Live | ARCOAIRE | Mid-tier | 201835539 | HRCU-A-CB-O | DLCSRAH24AAK | Mini-Splits | DLFSFAH24XAK |  | 11.5 | 20 | 11.5 | FALSE | Singlezone Non-ducted, Ceiling Placement | TRUE | 76 | 89 | 104 | Integrated | 150.0 | 1.When the unit power on and changed in heating mode,and if the outdoor temperature continue lower than 3C for 30 seconds,after running for 25mins, the base pan heater will be actived for 5 minutes. 2.If be on the defrost mode and the outdoor temperature lower 1C for 10 seconds the base pan heater will be actived and will be 5 mins delay inactive after defrost. | Works with 24V interface and third party thermostat | Wifi capable |  | R410A | 09/12/19 | UTC | 6894 | 24000 | 32830 | 0.73 | 1.92 | 3.5 | 2.77 | 3.66 | 2.75 | 5874 | 17200 | 27970 | 0.87 | 1.8 | 4.16 | 1.98 | 2.8 | 1.97 | 5275 |  | 25120 | 0.85 |  | 4.07 | 1.82 |  | 1.81 | 6119 | 24000 | 29140 | 0.6 | 2.09 | 2.85 | 2.99 | 3.37 | 3 | 5536 |  | 26360 | 0.31 |  | 1.49 | 5.23 |  | 5.18
Live | DAY & NIGHT | Mid-tier | 201835636 | HRCU-A-CB-O | DLCSRAH24AAK | Mini-Splits | DLFSFAH24XAK |  | 11.5 | 20 | 11.5 | FALSE | Singlezone Non-ducted, Ceiling Placement | TRUE | 76 | 89 | 104 | Integrated | 150.0 | 1.When the unit power on and changed in heating mode,and if the outdoor temperature continue lower than 3C for 30 seconds,after running for 25mins, the base pan heater will be actived for 5 minutes. 2.If be on the defrost mode and the outdoor temperature lower 1C for 10 seconds the base pan heater will be actived and will be 5 mins delay inactive after defrost. | Works with 24V interface and third party thermostat | Wifi capable |  | R410A | 09/12/19 | UTC | 6894 | 24000 | 32830 | 0.73 | 1.92 | 3.5 | 2.77 | 3.66 | 2.75 | 5874 | 17200 | 27970 | 0.87 | 1.8 | 4.16 | 1.98 | 2.8 | 1.97 | 5275 |  | 25120 | 0.85 |  | 4.07 | 1.82 |  | 1.81 | 6119 | 24000 | 29140 | 0.6 | 2.09 | 2.85 | 2.99 | 3.37 | 3 | 5536 |  | 26360 | 0.31 |  | 1.49 | 5.23 |  | 5.18
Live | COMFORTMAKER | Mid-tier | 201835588 | HRCU-A-CB-O | DLCSRAH24AAK | Mini-Splits | DLFSFAH24XAK |  | 11.5 | 20 | 11.5 | FALSE | Singlezone Non-ducted, Ceiling Placement | TRUE | 76 | 89 | 104 | Integrated | 150.0 | 1.When the unit power on and changed in heating mode,and if the outdoor temperature continue lower than 3C for 30 seconds,after running for 25mins, the base pan heater will be actived for 5 minutes. 2.If be on the defrost mode and the outdoor temperature lower 1C for 10 seconds the base pan heater will be actived and will be 5 mins delay inactive after defrost. | Works with 24V interface and third party thermostat | Wifi capable |  | R410A | 09/12/19 | UTC | 6894 | 24000 | 32830 | 0.73 | 1.92 | 3.5 | 2.77 | 3.66 | 2.75 | 5874 | 17200 | 27970 | 0.87 | 1.8 | 4.16 | 1.98 | 2.8 | 1.97 | 5275 |  | 25120 | 0.85 |  | 4.07 | 1.82 |  | 1.81 | 6119 | 24000 | 29140 | 0.6 | 2.09 | 2.85 | 2.99 | 3.37 | 3 | 5536 |  | 26360 | 0.31 |  | 1.49 | 5.23 |  | 5.18
Live | KENMORE | Mid-tier | 201835817 | HRCU-A-CB-O | DLCSRAH24AAK | Mini-Splits | DLFSFAH24XAK |  | 11.5 | 20 | 11.5 | FALSE | Singlezone Non-ducted, Ceiling Placement | TRUE | 76 | 89 | 104 | Integrated | 150.0 | 1.When the unit power on and changed in heating mode,and if the outdoor temperature continue lower than 3C for 30 seconds,after running for 25mins, the base pan heater will be actived for 5 minutes. 2.If be on the defrost mode and the outdoor temperature lower 1C for 10 seconds the base pan heater will be actived and will be 5 mins delay inactive after defrost. | Works with 24V interface and third party thermostat | Wifi capable |  | R410A | 09/12/19 | UTC | 6894 | 24000 | 32830 | 0.73 | 1.92 | 3.5 | 2.77 | 3.66 | 2.75 | 5874 | 17200 | 27970 | 0.87 | 1.8 | 4.16 | 1.98 | 2.8 | 1.97 | 5275 |  | 25120 | 0.85 |  | 4.07 | 1.82 |  | 1.81 | 6119 | 24000 | 29140 | 0.6 | 2.09 | 2.85 | 2.99 | 3.37 | 3 | 5536 |  | 26360 | 0.31 |  | 1.49 | 5.23 |  | 5.18
Live | SMART COMFORT | Mid-tier | 202119284 | HRCU-A-CB-O | DLCSRAH24AAK | Mini-Splits | DLFSFAH24XAK |  | 11.5 | 20 | 11.5 | FALSE | Singlezone Non-ducted, Ceiling Placement | TRUE | 76 | 89 | 104 | Integrated | 150.0 | 1.When the unit power on and changed in heating mode,and if the outdoor temperature continue lower than 3C for 30 seconds,after running for 25mins, the base pan heater will be actived for 5 minutes. 2.If be on the defrost mode and the outdoor temperature lower 1C for 10 seconds the base pan heater will be actived and will be 5 mins delay inactive after defrost. | Works with 24V interface and third party thermostat | Wifi capable |  | R410A | 09/12/19 | UTC | 6894 | 24000 | 32830 | 0.73 | 1.92 | 3.5 | 2.77 | 3.66 | 2.75 | 5874 | 17200 | 27970 | 0.87 | 1.8 | 4.16 | 1.98 | 2.8 | 1.97 | 5275 |  | 25120 | 0.85 |  | 4.07 | 1.82 |  | 1.81 | 6119 | 24000 | 29140 | 0.6 | 2.09 | 2.85 | 2.99 | 3.37 | 3 | 5536 |  | 26360 | 0.31 |  | 1.49 | 5.23 |  | 5.18
Live | HEIL | Mid-tier | 201835720 | HRCU-A-CB-O | DLCSRAH24AAK | Mini-Splits | DLFSFAH24XAK |  | 11.5 | 20 | 11.5 | FALSE | Singlezone Non-ducted, Ceiling Placement | TRUE | 76 | 89 | 104 | Integrated | 150.0 | 1.When the unit power on and changed in heating mode,and if the outdoor temperature continue lower than 3C for 30 seconds,after running for 25mins, the base pan heater will be actived for 5 minutes. 2.If be on the defrost mode and the outdoor temperature lower 1C for 10 seconds the base pan heater will be actived and will be 5 mins delay inactive after defrost. | Works with 24V interface and third party thermostat | Wifi capable |  | R410A | 09/12/19 | UTC | 6894 | 24000 | 32830 | 0.73 | 1.92 | 3.5 | 2.77 | 3.66 | 2.75 | 5874 | 17200 | 27970 | 0.87 | 1.8 | 4.16 | 1.98 | 2.8 | 1.97 | 5275 |  | 25120 | 0.85 |  | 4.07 | 1.82 |  | 1.81 | 6119 | 24000 | 29140 | 0.6 | 2.09 | 2.85 | 2.99 | 3.37 | 3 | 5536 |  | 26360 | 0.31 |  | 1.49 | 5.23 |  | 5.18
Live | KEEPRITE | Mid-tier | 201835721 | HRCU-A-CB-O | DLCSRAH24AAK | Mini-Splits | DLFSFAH24XAK |  | 11.5 | 20 | 11.5 | FALSE | Singlezone Non-ducted, Ceiling Placement | TRUE | 76 | 89 | 104 | Integrated | 150.0 | 1.When the unit power on and changed in heating mode,and if the outdoor temperature continue lower than 3C for 30 seconds,after running for 25mins, the base pan heater will be actived for 5 minutes. 2.If be on the defrost mode and the outdoor temperature lower 1C for 10 seconds the base pan heater will be actived and will be 5 mins delay inactive after defrost. | Works with 24V interface and third party thermostat | Wifi capable |  | R410A | 09/12/19 | UTC | 6894 | 24000 | 32830 | 0.73 | 1.92 | 3.5 | 2.77 | 3.66 | 2.75 | 5874 | 17200 | 27970 | 0.87 | 1.8 | 4.16 | 1.98 | 2.8 | 1.97 | 5275 |  | 25120 | 0.85 |  | 4.07 | 1.82 |  | 1.81 | 6119 | 24000 | 29140 | 0.6 | 2.09 | 2.85 | 2.99 | 3.37 | 3 | 5536 |  | 26360 | 0.31 |  | 1.49 | 5.23 |  | 5.18
Live | TEMPSTAR | Mid-tier | 201835816 | HRCU-A-CB-O | DLCSRAH24AAK | Mini-Splits | DLFSFAH24XAK |  | 11.5 | 20 | 11.5 | FALSE | Singlezone Non-ducted, Ceiling Placement | TRUE | 76 | 89 | 104 | Integrated | 150.0 | 1.When the unit power on and changed in heating mode,and if the outdoor temperature continue lower than 3C for 30 seconds,after running for 25mins, the base pan heater will be actived for 5 minutes. 2.If be on the defrost mode and the outdoor temperature lower 1C for 10 seconds the base pan heater will be actived and will be 5 mins delay inactive after defrost. | Works with 24V interface and third party thermostat | Wifi capable |  | R410A | 09/12/19 | UTC | 6894 | 24000 | 32830 | 0.73 | 1.92 | 3.5 | 2.77 | 3.66 | 2.75 | 5874 | 17200 | 27970 | 0.87 | 1.8 | 4.16 | 1.98 | 2.8 | 1.97 | 5275 |  | 25120 | 0.85 |  | 4.07 | 1.82 |  | 1.81 | 6119 | 24000 | 29140 | 0.6 | 2.09 | 2.85 | 2.99 | 3.37 | 3 | 5536 |  | 26360 | 0.31 |  | 1.49 | 5.23 |  | 5.18
Live | AIRQUEST | Mid-tier | 203966592 | HRCU-A-CB-O | DLCLRAH36AAK | Mini-Splits | DLFLFAH36XAK |  | 8 | 16 | 10 | FALSE | Singlezone Non-ducted, Ceiling Placement | TRUE | 62 | 82 | 66 | Integrated | 150.0 | 1.When the unit power on and changed in heating mode,and if the outdoor temperature continue lower than 3C for 30 seconds,after running for 25mins, the base pan heater will be actived for 5 minutes. 2.If be on the defrost mode and the outdoor temperature lower 1C for 10 seconds the base pan heater will be actived and will be 5 mins delay inactive after defrost. | Works with 24V interface and third party thermostat | Wifi capable |  | R410A | 09/12/19 | UTC | 8482 | 38000 | 40390 | 0.65 | 3.71 | 3.11 | 3.82 | 3 | 3.81 | 6443 | 25400 | 30680 | 0.69 | 3.03 | 3.27 | 2.74 | 2.46 | 2.75 | 5324 |  | 25350 | 0.68 |  | 3.24 | 2.29 |  | 2.29 | 7638 | 36000 | 36370 | 0.93 | 4.5 | 4.43 | 2.41 | 2.34 | 2.41 | 7230 |  | 34430 | 0.82 |  | 3.92 | 2.58 |  | 2.57
Live | AIRTEMP | U-Match | 202442962 | HRCU-A-CB | GXH24(7.0)USV4DH | Mini-Splits | GDU24(7.0)USV4DH |  | 10.65 | 16 | 10 | FALSE | Singlezone Ducted, "Compact Ducted" | TRUE | 57 | 84 | 68 |  | 40.0 | when outdoor ambient temperature is below 23°F，the heater will turn on |  |  |  |  | 08/07/19 | Nortek Global | 8200 | 27200 | 32400 | 0.8 | 2.36 | 2.75 | 3 | 3.38 | 3.45 | 6500 | 16700 | 22000 | 0.65 | 1.85 | 2.4 | 2.93 | 2.65 | 2.69 | 5500 |  | 18500 | 0.5 |  | 2 | 3.22 |  | 2.71 | 8200 | 23800 | 29000 | 0.85 | 2.23 | 2.5 | 2.83 | 3.13 | 3.4 | 8600 |  | 32000 | 0.46 |  | 2.35 | 5.48 |  | 3.99
Live | REZNOR | U-Match | 202441980 | HRCU-A-CB | GXH24(7.0)USV4DH | Mini-Splits | GDU24(7.0)USV4DH |  | 10.65 | 16 | 10 | FALSE | Singlezone Ducted, "Compact Ducted" | TRUE | 57 | 84 | 68 |  | 40.0 | when outdoor ambient temperature is below 23°F，the heater will turn on |  |  |  |  | 08/07/19 | Nortek Global | 8200 | 27200 | 32400 | 0.8 | 2.36 | 2.75 | 3 | 3.38 | 3.45 | 6500 | 16700 | 22000 | 0.65 | 1.85 | 2.4 | 2.93 | 2.65 | 2.69 | 5500 |  | 18500 | 0.5 |  | 2 | 3.22 |  | 2.71 | 8200 | 23800 | 29000 | 0.85 | 2.23 | 2.5 | 2.83 | 3.13 | 3.4 | 8600 |  | 32000 | 0.46 |  | 2.35 | 5.48 |  | 3.99
Live | GIBSON | U-Match | 9001006 | HRCU-A-CB | GXH24(7.0)USV4DH | Mini-Splits | GDU24(7.0)USV2FL |  | 10.65 | 16 | 10 | FALSE | Singlezone Ducted, "Compact Ducted" | TRUE | 57 | 84 | 68 |  | 40.0 | when outdoor ambient temperature is below 23°F，the heater will turn on |  |  |  |  | 08/07/19 | Nortek Global | 8200 | 27200 | 32400 | 0.8 | 2.36 | 2.75 | 3 | 3.38 | 3.45 | 6500 | 16700 | 22000 | 0.65 | 1.85 | 2.4 | 2.93 | 2.65 | 2.69 | 5500 |  | 18500 | 0.5 |  | 2 | 3.22 |  | 2.71 | 8200 | 23800 | 29000 | 0.85 | 2.23 | 2.5 | 2.83 | 3.13 | 3.4 | 8600 |  | 32000 | 0.46 |  | 2.35 | 5.48 |  | 3.99
Live | GE Appliances | Summit | 202588311 | HRCU-A-CB | ASH112PRDWA | Mini-Splits | ASYW12PRDWB |  | 12.5 | 23 | 11 | TRUE | Singlezone Non-ducted Wall Placement | TRUE | 65 | 86 | 100 | Integrated |  | Mainly depending on outdoor temperature, but also subject to other running parameters, pressure, compressor speed etc. | Compatible with Haier IFTTT Integrated Control | Wifi enabled |  | R410a | 06/07/19 | GE Appliances, a Haier Company | 3900 | 13000 | 20000 | 0.41 | 1.5 | 1.8 | 2.79 | 2.54 | 3.26 | 3100 | 10700 | 15000 | 0.45 | 1.45 | 2.3 | 2.02 | 2.16 | 1.91 | 1700 |  | 13000 | 0.25 |  | 1.95 | 1.99 |  | 1.95 | 2600 | 12000 | 15000 | 0.19 | 0.96 | 1.5 | 4.01 | 3.66 | 2.93 | 3300 |  | 12000 | 0.12 |  | 0.64 | 8.06 |  | 5.5
Live | GE Appliances | Summit | 202588310 | HRCU-A-CB | ASH109PRDWA | Mini-Splits | ASYW09PRDWB |  | 14.5 | 23.5 | 10.5 | TRUE | Singlezone Non-ducted Wall Placement | TRUE | 64 | 76 | 100 | Integrated |  | Mainly depending on outdoor temperature, but also subject to other running parameters, pressure, compressor speed etc. | Compatible with Haier IFTTT Integrated Control | Wifi enabled |  | R410a | 06/07/19 | GE Appliances, a Haier Company | 3800 | 10000 | 15600 | 0.37 | 0.68 | 1.47 | 3.01 | 4.31 | 3.11 | 3000 | 6500 | 13000 | 0.42 | 0.74 | 1.65 | 2.09 | 2.57 | 2.31 | 1500 |  | 10000 | 0.23 |  | 1.64 | 1.91 |  | 1.79 | 2500 | 9000 | 12500 | 0.16 | 0.62 | 1.19 | 4.58 | 4.25 | 3.08 | 3200 |  | 10000 | 0.11 |  | 0.51 | 8.53 |  | 5.75
Live | GE Appliances | Summit | 202588314 | HRCU-A-CB | ASH124PRDWA | Mini-Splits | ASYW24PRDWB |  | 12.5 | 20 | 10 | TRUE | Singlezone Non-ducted Wall Placement | TRUE | 55 | 76 | 72 | Integrated |  | Mainly depending on outdoor temperature, but also subject to other running parameters, pressure, compressor speed etc. | Compatible with Haier IFTTT Integrated Control | Wifi enabled |  | R410a | 06/07/19 | GE Appliances, a Haier Company | 6200 | 27600 | 36000 | 0.4 | 2.63 | 4.1 | 4.54 | 3.08 | 2.57 | 4000 | 19000 | 26000 | 0.58 | 3.27 | 3.68 | 2.02 | 1.7 | 2.07 | 2500 |  | 20000 | 0.38 |  | 3.25 | 1.93 |  | 1.8 | 6400 | 22000 | 30000 | 0.43 | 1.76 | 2.87 | 4.36 | 3.66 | 3.06 | 3800 |  | 24000 | 0.16 |  | 1.05 | 6.96 |  | 6.7
Live | GE Appliances | Summit | 202588312 | HRCU-A-CB | ASH115PRDWA | Mini-Splits | ASYW15PRDWB |  | 12.5 | 21.5 | 10.5 | TRUE | Singlezone Non-ducted Wall Placement | TRUE | 61 | 94 | 100 | Integrated |  | Mainly depending on outdoor temperature, but also subject to other running parameters, pressure, compressor speed etc. | Compatible with Haier IFTTT Integrated Control | Wifi enabled |  | R410a | 06/07/19 | GE Appliances, a Haier Company | 3900 | 16000 | 26000 | 0.3 | 1.7 | 3.45 | 3.81 | 2.76 | 2.21 | 3400 | 12000 | 17000 | 0.49 | 1.53 | 2.34 | 2.03 | 2.3 | 2.13 | 1950 |  | 16000 | 0.28 |  | 2.47 | 2.04 |  | 1.9 | 5400 | 15000 | 24000 | 0.3 | 1.2 | 2.34 | 5.28 | 3.66 | 3.01 | 3500 |  | 21000 | 0.14 |  | 0.9 | 7.33 |  | 6.84
Live | GE Appliances | Summit | 202588313 | HRCU-A-CB | ASH118PRDWA | Mini-Splits | ASYW18PRDWB |  | 12.5 | 21 | 10.5 | TRUE | Singlezone Non-ducted Wall Placement | TRUE | 56 | 89 | 77 | Integrated |  | Mainly depending on outdoor temperature, but also subject to other running parameters, pressure, compressor speed etc. | Compatible with Haier IFTTT Integrated Control | Wifi enabled |  | R410a | 06/07/19 | GE Appliances, a Haier Company | 4000 | 22000 | 30000 | 0.26 | 2.1 | 3.04 | 4.51 | 3.07 | 2.89 | 3500 | 14000 | 19000 | 0.5 | 1.64 | 2.59 | 2.05 | 2.5 | 2.15 | 2000 |  | 17000 | 0.27 |  | 2.62 | 2.17 |  | 1.9 | 5400 | 17000 | 26500 | 0.38 | 1.36 | 2.56 | 4.16 | 3.66 | 3.03 | 3500 |  | 2100 | 0.14 |  | 0.9 | 7.33 |  | 0.68
Live | DAIKIN | SkyAir | 202514058 | HRCU-A-CB | RZQ18TAVJU |  | FBQ18PVJU |  | 13 | 16.7 | 9.5 | TRUE | Singlezone Ducted, "Compact Ducted" | TRUE | 87 | 88 | 139 | N/A |  | not available as of today |  |  |  |  | 02/28/19 | Daikin North America, LLC | 10530 | 20000 | 31827 | 0.77 | 1.76 | 3.23 | 4.01 | 3.33 | 2.89 | 6965 | 13200 | 31743 | 0.83 | 1.51 | 4.64 | 2.46 | 2.56 | 2 | 6445 |  | 27939 | 0.86 |  | 4.25 | 2.2 |  | 1.93 | 11027 | 18000 | 34882 | 0.76 | 1.38 | 4.86 | 4.25 | 3.82 | 2.1 | 12494 |  | 35527 | 0.61 |  | 4.21 | 6 |  | 2.47
Live | DAIKIN | SkyAir | 202515466 | HRCU-A-CB-O | RZQ42TAVJU |  | FTQ42TAVJU*A* |  | 11 | 16 | 9 | FALSE | Singlezone Ducted, Centrally Ducted | TRUE | 58 | 82 | 89 | N/A |  | not available as of now |  |  |  |  | 02/28/19 | Daikin North America, LLC | 13082 | 47000 | 71297 | 0.99 | 3.89 | 7.75 | 3.87 | 3.54 | 2.7 | 12589 | 34000 | 50726 | 1.38 | 3.4 | 5.98 | 2.67 | 2.93 | 2.49 | 11493 |  | 42021 | 1.5 |  | 5.36 | 2.25 |  | 2.3 | 13146 | 42000 | 61687 | 1 | 4 | 8 | 3.85 | 3.08 | 2.26 | 14496 |  | 65677 | 1 |  | 7 | 4.25 |  | 2.75
Live | DAIKIN | SkyAir | 202515464 | HRCU-A-CB-O | RZQ24TAVJU |  | FTQ24TAVJU*A* |  | 10.3 | 15.2 | 9.4 | FALSE | Singlezone Ducted, Centrally Ducted | TRUE | 66 | 83 | 103 | N/A |  | not available as of now |  |  |  |  | 02/28/19 | Daikin North America, LLC | 11062 | 27000 | 41730 | 0.84 | 2.64 | 4.51 | 3.86 | 3 | 2.71 | 9535 | 19400 | 33357 | 1.09 | 2.23 | 4.38 | 2.56 | 2.55 | 2.23 | 9650 |  | 27857 | 1.28 |  | 3.87 | 2.21 |  | 2.11 | 11719 | 24000 | 35097 | 1 | 2 | 5 | 3.43 | 3.52 | 2.06 | 13066 |  | 37866 | 1 |  | 5 | 3.83 |  | 2.22
Live | HAIER | Flexfit Pro | 10225935 | HRCU-A-CB-O | 1U36LP2VHA | Mini-Splits | AM36LP2VH* |  | 10 | 17 | 10.5 | FALSE | Singlezone Ducted, "Compact Ducted" | TRUE | 56 | 77 | 61 | [6 empty] | R410a | 06/07/19 | GE Appliances, a Haier Company | 6800 | 37400 | 41000 | 0.54 | 3.4 | 3.8 | 3.69 | 3.22 | 3.16 | 7000 | 18800 | 29890 | 1.01 | 1.81 | 3.23 | 2.03 | 3.04 | 2.71 | 6500 |  | 23140 | 0.93 |  | 2.69 | 2.05 |  | 2.52 | 6500 | 35000 | 37500 | 0.51 | 3.32 | 3.63 | 3.74 | 3.09 | 3.03 | 7000 |  | 36000 | 0.49 |  | 3.1 | 4.19 |  | 3.4
Live | PANASONIC | Low-Profile Ducted | 9125309 | HRCU-A-CB | CU-E12SD3UA | Mini-Splits | CS-E12SD3UAW |  | 12.5 | 20 | 10 | TRUE | Singlezone Ducted, "Compact Ducted" | TRUE | 72 | 87 | 83 | N/A | - | - |  |  |  |  | 01/01/11 | Panasonic | 4100 | 11500 | 13300 | 0.25 | 0.92 | 1.15 | 4.81 | 3.66 | 3.39 | 3200 | 9500 | 11000 | 0.23 | 1.15 | 1.44 | 4.08 | 2.42 | 2.24 | 2400 |  | 9600 | 0.2 |  | 1.52 | 3.52 |  | 1.85 | 4100 | 11500 | 13300 | 0.25 | 0.92 | 1.15 | 4.81 | 3.66 | 3.39 | 4600 |  | 14600 | 0.14 |  | 1.03 | 9.63 |  | 4.15
Live | PANASONIC | Low-Profile Ducted | 9125308 | HRCU-A-CB | CU-E9SD3UA | Mini-Splits | CS-E9SD3UAW |  | 13 | 20.5 | 10 | TRUE | Singlezone Ducted, "Compact Ducted" | TRUE | 76 | 86 | 86 | N/A | - | - |  |  |  |  | 01/01/11 | Panasonic | 4100 | 9000 | 10200 | 0.25 | 0.69 | 0.85 | 4.81 | 3.82 | 3.52 | 3200 | 7900 | 9000 | 0.23 | 0.91 | 1.12 | 4.08 | 2.54 | 2.36 | 2400 |  | 7800 | 0.2 |  | 1.11 | 3.52 |  | 2.06 | 4100 | 9000 | 10200 | 0.25 | 0.69 | 0.85 | 4.81 | 3.82 | 3.52 | 4600 |  | 11200 | 0.14 |  | 0.76 | 9.63 |  | 4.32
Live | Mitsubishi Electric | Mitsubishi Electric | 201755026 | HRCU-A-CB | PUMY-P36NKMU* | Mixed Ducted and Non-Ducted Indoor Units |  |  | 13.4 | 18.3 | 11 | TRUE | Multizone Mix of Non-ducted and Ducted | TRUE | 69 | 81 | 69 | N/A | [6 empty] | 01/01/11 | Mitsubishi Electric Trane | 13313 | 42000 | 42000 | 0.65 | 3.29 | 3.29 | 6 | 3.74 | 3.74 | 9690 | 26500 | 35500 | 0.78 | 2.79 | 3.95 | 3.64 | 2.78 | 2.63 | 6687 |  | 29000 | 0.61 |  | 3.8 | 3.21 |  | 2.24 | 8852 | 36000 | 36000 | 0.55 | 2.64 | 2.64 | 4.72 | 4 | 4 | 9508 |  | 36180 | 0.48 |  | 2.26 | 5.81 |  | 4.69
Live | Mitsubishi Electric | M-Series | 201755020 | HRCU-A-CB | MXZ-4C36NAHZ | Mixed Ducted and Non-Ducted Indoor Units |  |  | 12.65 | 17.45 | 10.7 | TRUE | Multizone Mix of Non-ducted and Ducted | TRUE | 100 | 100 | 100 | PAC-SJ20BH-E | 150.0 | A.) Heat mode is selected. B.) The ambient temperature thermistor reads 32F or less for 5 minutes continuously. C.) The defrost thermistor reads 30.2F or less for 5 minutes. D.) Outdoor fan motor is turned ON. |  |  |  |  | 01/01/11 | Mitsubishi Electric Trane | 22500 | 45000 | 45000 | 1.3 | 3.8 | 3.8 | 5.07 | 3.47 | 3.47 | 22500 | 35000 | 45000 | 2.15 | 4.05 | 5.35 | 3.07 | 2.53 | 2.47 | 22500 |  | 45000 | 2.62 |  | 6.21 | 2.52 |  | 2.12 | 15500 | 36000 | 36000 | 0.76 | 2.88 | 2.88 | 5.98 | 3.66 | 3.66 | 17000 |  | 36000 | 0.7 |  | 1.76 | 7.12 |  | 5.99
Live | FUJITSU | Halcyon Multi-room Mini-Split Systems | 202537551 | HRCU-A-CB | AOU48RGLX | Mini-Splits | ARU48RGLX |  | 10.1 | 16.6 | 10.3 | FALSE | Multizone All Non-ducted | TRUE | 65 | 84 | 68 | N/A | [5 empty] | R410A | 02/28/19 | Fujitsu General America, Inc. | 18000 | 53000 | 55000 | 0.55 | 4.49 | 4.67 | 9.59 | 3.46 | 3.45 | 13947 | 31000 | 42500 | 0.55 | 4.48 | 4.66 | 7.43 | 2.03 | 2.67 | 11824 |  | 36090 | 0.55 |  | 4.66 | 6.3 |  | 2.27 | 17100 | 48000 | 50000 | 0.63 | 4.75 | 4.91 | 7.95 | 2.96 | 2.98 | 17021 |  | 49773 | 0.49 |  | 3.84 | 10.18 |  | 3.8
Live | GREE |  | 202519342 | HMSV-A-CB | GMV-Y60WL/A-T(U) | Ducted Indoor Units |  |  | 7 | 15 | 9 | FALSE | Multizone All Ducted | TRUE | 60 | 86 | 63 | Integrated | 96 | when outdoor ambient temperature is below 34°F，the heater will turn on |  |  |  |  | 08/15/19 | Gree | 14000 | 60000 | 63000 | 2.37 | 6.33 | 6.81 | 1.73 | 2.78 | 2.71 | 8800 | 35000 | 44000 | 1.69 | 5.54 | 5.58 | 1.53 | 1.85 | 2.31 | 8400 |  | 38000 | 1.63 |  | 4.92 | 1.51 |  | 2.26 | 14000 | 54000 | 58000 | 1 | 6 | 7 | 4.1 | 2.64 | 2.43 | 15200 |  | 59000 | 1 |  | 6 | 4.45 |  | 2.88
Live | GREE | GMV5 Mini | 202541562 | HMSV-A-CB | GMV-28WL/C-T(U) | Ducted Indoor Units |  |  | 11 | 18 | 9 | FALSE | Multizone All Ducted | TRUE | 56 | 91 | 58 | integrated | 96 | when outdoor ambient temperature is below 34°F，the heater will turn on |  |  |  |  | 01/31/19 | Gree | 7000 | 32000 | 33000 | 1.03 | 2.97 | 3.16 | 1.99 | 3.16 | 3.06 | 7000 | 19400 | 20400 | 1.15 | 2.56 | 2.55 | 1.78 | 2.22 | 2.34 | 7000 |  | 18700 | 1.39 |  | 2.6 | 1.48 |  | 2.11 | 7000 | 28000 | 29000 | 0.47 | 2.55 | 2.7 | 4.36 | 3.22 | 3.15 | 7000 |  | 31000 | 0.42 |  | 2.55 | 4.88 |  | 3.56
Live | TOSOT |  | 10064017 | HRCU-A-CB-O | TM18H4O | Non-Ducted Indoor Units |  |  | 12.5 | 22 | 11 | TRUE | Multizone All Non-ducted | TRUE | 59 | 82 | 70 | Integrated | 96.0 | (1)T outer ring≤1℃；(2)From beginning of defrost to ending of defrost |  |  |  |  | 08/26/19 | Gree | 8530 | 19000 | 22600 | 0.75 | 1.61 | 2.8 | 3.33 | 3.46 | 2.37 | 12800 | 12800 | 16400 | 1.31 | 1.55 | 1.99 | 2.86 | 2.42 | 2.42 | 12900 |  | 13450 | 2.15 |  | 2.25 | 1.76 |  | 1.75 | 5104 | 18000 | 20018 | 0.36 | 1.42 | 2.07 | 4.16 | 3.71 | 2.83 | 6998 | 20069 | 21001 | 0.33 | 1.23 | 1.3 | 6.21 | 4.78 | 4.73
Live | GREE |  | 9084224 | HRCU-A-CB-O | GWHD(18)ND3GO | Non-Ducted Indoor Units |  |  | 12.5 | 22 | 11 | TRUE | Multizone All Non-ducted | TRUE | 59 | 82 | 70 | Integrated | 96 | (1)T outer ring≤1℃；(2)From beginning of defrost to ending of defrost |  |  |  |  | 08/26/19 | Gree | 8530 | 19000 | 22600 | 0.75 | 1.61 | 2.8 | 3.33 | 3.46 | 2.37 | 12800 | 12800 | 16400 | 1.31 | 1.55 | 1.99 | 2.86 | 2.42 | 2.42 | 12900 |  | 13450 | 2.15 |  | 2.25 | 1.76 |  | 1.75 | 5104 | 18000 | 20018 | 0.36 | 1.42 | 2.07 | 4.16 | 3.71 | 2.83 | 6998 |  | 21001 | 0.33 |  | 1.3 | 6.21 |  | 4.73
Live | LG |  | 10399150 | HRCU-A-CB | LUU368HV | Mini-Splits | LVN360HV4 |  | 12.5 | 18 | 10 | TRUE | Singlezone Ducted, Centrally Ducted | TRUE | 63 | 93 | 75 | PQSH1200 | 120.0 | Heater on when ambient temperatrure is equal and less than 0C- Heater off when ambient temperature is equal and greater than 1C - 1C deadband between on and off, heater is always turned on from 0C down if the unit is "on" and in "heat". Heater turns off when outdoor temperature reached 1C. Heater not used in "cool" mode | WORKS WITH LG SMART-THINQ, LG PROPRIETARY HEATER RELAY ACCESORRIES, LG PROPRIETARY PDRYCB300 + PDRYCB320 DRY CONTACT FOR THIRD PARTY THEMOSTATS. WORKS WITH AMAZON ALEX AND GOOGLE HOME. | API LICENSING AGREEMENT IS AVAILABLE TO ALLOW OTHERS TO ACCESS CONTROL THROUGH LG WI-FI SMART-THINQ | DIAGNOSTICS AVAILABLE THROUGH LG SMART-THINQ WI-FI APP OR LG WIRED CONTROLLER | R410A | 01/01/11 | LG | 15000 | 40000 | 47000 | 1.35 | 3.39 | 5.5 | 3.26 | 3.46 | 2.5 | 8900 | 25600 | 32000 | 1.22 | 2.75 | 4.5 | 2.14 | 2.73 | 2.08 | 7000 |  | 30000 | 1.11 |  | 4.4 | 1.85 |  | 2 | 14000 | 36000 | 44000 | 1.25 | 2.88 | 2.69 | 3.28 | 3.66 | 4.79 | 10600 |  | 48400 | 1.15 |  | 4.42 | 2.7 |  | 3.21
Live | FUJITSU | Halcyon Multi-room Mini-Split Systems | 8908615 | HMSV-A-CB | AOU36RLXFZH | Non-Ducted Indoor Units |  |  | 13 | 20 | 10.3 | TRUE | Multizone All Non-ducted | TRUE | 86 | 92 | 100 | Integrated | 150.0 | Operation depends on outdoor temperature & demand |  |  |  |  | 12/31/17 | Fujitsu General America, Inc. | 12000 | 36400 | 42000 | 0.7 | 2.67 | 3.29 | 5.02 | 4 | 3.74 | 11212 | 21400 | 39341 | 1.09 | 2.38 | 5.13 | 3.01 | 2.64 | 2.25 | 10376 |  | 36407 | 1.12 |  | 5.28 | 2.72 |  | 2.02 | 12000 | 35200 | 39000 | 0.8 | 2.7 | 3.47 | 4.4 | 3.82 | 3.29 | 11969 |  | 38898 | 0.78 |  | 3.44 | 4.5 |  | 3.31 | -15 | 6301 | 22110 | 0.91 | 3.59
Live | GREE | Ultra heat | 8654209 | HMSV-A-CB | GMV-36WL/B-T(U) | Ducted Indoor Units |  |  | 11.3 | 16.5 | 10.3 | FALSE | Multizone All Ducted | TRUE | 97 | 100 | 100 | integrated | 96 | when outdoor ambient temperature is below 33°F，the heater will turn on |  |  |  |  | 01/31/19 | Gree | 12000 | 45000 | 46000 | 1.76 | 3.8 | 3.91 | 2 | 3.47 | 3.45 | 12000 | 41000 | 45000 | 1.95 | 5.28 | 5.28 | 1.8 | 2.28 | 2.5 | 12000 |  | 45000 | 2.34 |  | 6.28 | 1.5 |  | 2.1 | 10000 | 36000 | 42000 | 0.65 | 3.05 | 3.72 | 4.51 | 3.46 | 3.31 | 10000 |  | 42000 | 0.59 |  | 3.41 | 4.97 |  | 3.61
Live | GREE | Ultra heat | 9410052 | HMSV-A-CB | GMV-HY48WLT/A-T(U) | Ducted Indoor Units |  |  | 8.5 | 16 | 10 | FALSE | Multizone All Ducted | TRUE | 73 | 78 | 75 | integrated | 96 | when outdoor ambient temperature is below 33°F，the heater will turn on |  |  |  |  | 01/31/19 | Gree | 12000 | 54000 | 56000 | 1.76 | 4.52 | 4.76 | 2 | 3.5 | 3.45 | 12000 | 35000 | 52200 | 1.95 | 6.8 | 6.8 | 1.8 | 1.51 | 2.25 | 12000 |  | 41000 | 2.34 |  | 6.01 | 1.5 |  | 2 | 10000 | 48000 | 50000 | 0.65 | 5.55 | 5.96 | 4.51 | 2.53 | 2.46 | 10000 |  | 50000 | 0.59 |  | 5.58 | 4.97 |  | 2.63
Live | GREE | Ultra heat | 8654210 | HMSV-A-CB | GMV-48WL/B-T(U) | Ducted Indoor Units |  |  | 9.5 | 16.5 | 10.2 | FALSE | Multizone All Ducted | TRUE | 96 | 100 | 100 | integrated | 96 | when outdoor ambient temperature is below 33°F，the heater will turn on |  |  |  |  | 01/31/19 | Gree | 12000 | 54000 | 56000 | 1.76 | 4.57 | 4.83 | 2 | 3.46 | 3.4 | 12000 | 38000 | 54000 | 1.95 | 6.46 | 6.46 | 1.8 | 1.72 | 2.45 | 12000 |  | 54000 | 2.34 |  | 7.91 | 1.5 |  | 2 | 10000 | 48000 | 50000 | 0.65 | 4.9 | 5.3 | 4.51 | 2.87 | 2.76 | 10000 |  | 50000 | 0.59 |  | 4.82 | 4.97 |  | 3.04
Live | LG |  | 10513887 | HRCU-A-CB | LUU248HV | Mini-Splits | LVN240HV4 |  | 12.5 | 18 | 10 | TRUE | Singlezone Ducted, Centrally Ducted | TRUE | 66 | 90 | 74 | PQSH1200 | 120 | HEATER IS ON WHEN AMBIENT ODT IS EQUAL AND LESS THAN 0C. HEATER IS OFF WHEN AMBIENT ODT IS EQUAL AND GREATER THAN 1C. IDU CONTROLLER MUST BE IN MODE "HEAT". | WORKS WITH LG SMART-THINQ, LG PROPRIETARY HEATER RELAY ACCESORRIES, LG PROPRIETARY PDRYCB300 + PDRYCB320 DRY CONTACT FOR THIRD PARTY THEMOSTATS. WORKS WITH AMAZON ALEX AND GOOGLE HOME. | API LICENSING AGREEMENT IS AVAILABLE TO ALLOW OTHERS TO ACCESS CONTROL THROUGH LG WI-FI SMART-THINQ | DIAGNOSTICS AVAILABLE THROUGH LG SMART-THINQ WI-FI APP OR LG WIRED CONTROLLER | R410A | 05/29/18 | LG | 10000 | 27000 | 30000 | 0.75 | 2.26 | 2.8 | 3.91 | 3.5 | 3.14 | 6000 | 18000 | 22000 | 0.72 | 1.9 | 3 | 2.44 | 2.78 | 2.15 | 4800 |  | 20000 | 0.69 |  | 3.2 | 2.04 |  | 1.83 | 9000 | 24000 | 28000 | 0.7 | 1.92 | 3.2 | 3.77 | 3.66 | 2.56 | 6840 |  | 30800 | 0.64 |  | 2.94 | 3.13 |  | 3.07
Live | CARRIER | Performance | 200059151 | HRCU-A-CB-O | 38MAQB09R--3 | Mini-Splits | 40MBCQ09---3 |  | 13 | 20 | 10.8 | TRUE | Singlezone Non-ducted, Ceiling Placement | TRUE | 75 | 88 | 110 | Integrated | 150.0 | 1.When the unit power on and changed in heating mode,and if the outdoor temperature continue lower than 3C for 30 seconds,after running for 25mins, the base pan heater will be actived for 5 minutes. 2.If be on the defrost mode and the outdoor temperature lower 1C for 10 seconds the base pan heater will be actived and will be 5 mins delay inactive after defrost. | Works with 24V interface and third party thermostat | Wifi capable |  | R410A | 09/03/19 | UTC | 3070 | 10000 | 14620 | 0.32 | 0.89 | 1.5 | 2.81 | 3.29 | 2.86 | 2617 | 6700 | 12460 | 0.41 | 0.83 | 1.97 | 1.87 | 2.37 | 1.85 | 2312 |  | 11010 | 0.37 |  | 1.76 | 1.83 |  | 1.83 | 2489 | 9000 | 11850 | 0.26 | 0.62 | 1.25 | 2.81 | 4.25 | 2.78 | 2644 |  | 12590 | 0.2 |  | 0.96 | 3.87 |  | 3.84
Live | MIDEA | Excel | 201846992 | HRCU-A-CB-O | 38MAQB09R--3 | Mini-Splits | 40MBCQ09---3 |  | 13 | 20 | 10.8 | TRUE | Singlezone Non-ducted, Ceiling Placement | TRUE | 75 | 88 | 110 | Integrated | 150.0 | 1.When the unit power on and changed in heating mode,and if the outdoor temperature continue lower than 3C for 30 seconds,after running for 25mins, the base pan heater will be actived for 5 minutes. 2.If be on the defrost mode and the outdoor temperature lower 1C for 10 seconds the base pan heater will be actived and will be 5 mins delay inactive after defrost. | Works with 24V interface and third party thermostat | Wifi capable |  | R410A | 09/03/19 | UTC | 3070 | 10000 | 14620 | 0.32 | 0.89 | 1.5 | 2.81 | 3.29 | 2.86 | 2617 | 6700 | 12460 | 0.41 | 0.83 | 1.97 | 1.87 | 2.37 | 1.85 | 2312 |  | 11010 | 0.37 |  | 1.76 | 1.83 |  | 1.83 | 2489 | 9000 | 11850 | 0.26 | 0.62 | 1.25 | 2.81 | 4.25 | 2.78 | 2644 |  | 12590 | 0.2 |  | 0.96 | 3.87 |  | 3.84
Live | BRYANT | Preferred | 200059150 | HRCU-A-CB-O | 38MAQB09R--3 | Mini-Splits | 40MBCQ09---3 |  | 13 | 20 | 10.8 | TRUE | Singlezone Non-ducted, Ceiling Placement | TRUE | 75 | 88 | 110 | Integrated | 150.0 | 1.When the unit power on and changed in heating mode,and if the outdoor temperature continue lower than 3C for 30 seconds,after running for 25mins, the base pan heater will be actived for 5 minutes. 2.If be on the defrost mode and the outdoor temperature lower 1C for 10 seconds the base pan heater will be actived and will be 5 mins delay inactive after defrost. | Works with 24V interface and third party thermostat | Wifi capable |  | R410A | 09/03/19 | UTC | 3070 | 10000 | 14620 | 0.32 | 0.89 | 1.5 | 2.81 | 3.29 | 2.86 | 2617 | 6700 | 12460 | 0.41 | 0.83 | 1.97 | 1.87 | 2.37 | 1.85 | 2312 |  | 11010 | 0.37 |  | 1.76 | 1.83 |  | 1.83 | 2489 | 9000 | 11850 | 0.26 | 0.62 | 1.25 | 2.81 | 4.25 | 2.78 | 2644 |  | 12590 | 0.2 |  | 0.96 | 3.87 |  | 3.84
Live | PAYNE | Mid-tier | 201846972 | HRCU-A-CB-O | 38MAQB09R--3 | Mini-Splits | 40MBCQ09---3 |  | 13 | 20 | 10.8 | TRUE | Singlezone Non-ducted, Ceiling Placement | TRUE | 75 | 88 | 110 | Integrated | 150.0 | 1.When the unit power on and changed in heating mode,and if the outdoor temperature continue lower than 3C for 30 seconds,after running for 25mins, the base pan heater will be actived for 5 minutes. 2.If be on the defrost mode and the outdoor temperature lower 1C for 10 seconds the base pan heater will be actived and will be 5 mins delay inactive after defrost. | Works with 24V interface and third party thermostat | Wifi capable |  | R410A | 09/03/19 | UTC | 3070 | 10000 | 14620 | 0.32 | 0.89 | 1.5 | 2.81 | 3.29 | 2.86 | 2617 | 6700 | 12460 | 0.41 | 0.83 | 1.97 | 1.87 | 2.37 | 1.85 | 2312 |  | 11010 | 0.37 |  | 1.76 | 1.83 |  | 1.83 | 2489 | 9000 | 11850 | 0.26 | 0.62 | 1.25 | 2.81 | 4.25 | 2.78 | 2644 |  | 12590 | 0.2 |  | 0.96 | 3.87 |  | 3.84
Live | PANASONIC | RAC Multi E | 10221199 | HMSV-A-CB | CU-3E19RBU-5 | Non-Ducted Indoor Units |  |  | 12.55 | 22 | 10.5 | TRUE | Multizone All Non-ducted | TRUE | 66 | 90 | 72 | N/A | - | - |  |  |  |  | 03/28/18 | Panasonic | 5500 | 26000 | 28400 | 0.32 | 2.06 | 2.3 | 5.04 | 3.7 | 3.62 | 4100 | 20800 | 20800 | 0.37 | 2.37 | 2.85 | 3.25 | 2.57 | 2.14 | 3800 |  | 18900 | 0.37 |  | 2.64 | 3.01 |  | 2.1 | 6200 | 19000 | 24800 | 0.36 | 1.51 | 2.42 | 5.05 | 3.69 | 3 | 6900 |  | 27100 | 0.2 |  | 2.17 | 10.11 |  | 3.66
Live | GREE | U-MATCH SERIES DC INVERTER | 7280508 | HRCU-A-CB | GUHD36ND3FO | Mini-Splits | GFH36D3FI |  | 10.35 | 16 | 9 | FALSE | Singlezone Ducted, "Compact Ducted" | TRUE | 60 | 85 | 73 | Integrated | 40 | when outdoor ambient temperature is below 23°F，the heater will turn on |  |  |  |  | 02/28/19 | Gree | 9800 | 41000 | 49500 | 0.7 | 3.75 | 4.6 | 4.1 | 3.2 | 3.15 | 8000 | 24600 | 35000 | 0.65 | 2.65 | 3.6 | 3.61 | 2.72 | 2.85 | 7000 |  | 30000 | 0.6 |  | 3 | 3.42 |  | 2.93 | 10800 | 34000 | 39000 | 0.7 | 3.28 | 4.5 | 4.52 | 3.04 | 2.54 | 12000 |  | 43000 | 0.65 |  | 3.8 | 5.41 |  | 3.32
Live | GREE | U-MATCH SERIES DC INVERTER | 7280511 | HRCU-A-CB | GUHD42ND3FO | Mini-Splits | GFH42D3FI |  | 9.5 | 16 | 9 | FALSE | Singlezone Ducted, "Compact Ducted" | TRUE | 70 | 88 | 84 | Integrated | 40 | when outdoor ambient temperature is below 23°F，the heater will turn on |  |  |  |  | 02/28/19 | Gree | 13000 | 44000 | 52500 | 0.76 | 3.9 | 4.75 | 5.01 | 3.31 | 3.24 | 10500 | 24800 | 42000 | 0.65 | 3.55 | 4.2 | 4.73 | 2.05 | 2.93 | 9000 |  | 37000 | 0.55 |  | 3.7 | 4.8 |  | 2.93 | 12000 | 39500 | 42500 | 0.65 | 4.15 | 4.7 | 5.41 | 2.79 | 2.65 | 13000 |  | 47000 | 0.6 |  | 4 | 6.35 |  | 3.44
Live | GREE | U-MATCH SERIES DC INVERTER | 7280525 | HRCU-A-CB | GUHD48ND3FO | Mini-Splits | GFH48D3FI |  | 9.05 | 16 | 9 | FALSE | Singlezone Ducted, "Compact Ducted" | TRUE | 72 | 87 | 77 | Integrated | 40 | when outdoor ambient temperature is below 23°F，the heater will turn on |  |  |  |  | 02/28/19 | Gree | 17500 | 54500 | 58000 | 1.3 | 5.15 | 5.5 | 3.95 | 3.1 | 3.09 | 13500 | 30600 | 48000 | 0.85 | 4.65 | 4.8 | 4.65 | 1.93 | 2.93 | 12000 |  | 42000 | 0.75 |  | 4.2 | 4.69 |  | 2.93 | 20400 | 48000 | 49500 | 1.4 | 5.15 | 5.6 | 4.27 | 2.73 | 2.59 | 22000 |  | 53000 | 1.35 |  | 5.1 | 4.78 |  | 3.05
Live | GREE |  | 7017642 | HRCU-A-CB-O | GWHD(42)ND3EO | Non-Ducted Indoor Units |  |  | 10.4 | 21 | 10.2 | FALSE | Multizone All Non-ducted | TRUE | 55 | 81 | 56 | Integrated | 96.0 | (1)T outer ring≤1℃；(2)From beginning of defrost to ending of defrost |  |  |  |  | 08/26/19 | Gree | 8871 | 45000 | 46062 | 1.25 | 3.65 | 3.88 | 2.08 | 3.61 | 3.48 | 21800 | 29000 | 31100 | 2.21 | 3.17 | 3.65 | 2.89 | 2.68 | 2.5 | 22800 |  | 25356 | 3.15 |  | 3.55 | 2.12 |  | 2.09 | 8871 | 39000 | 40944 | 0.41 | 3.26 | 3.9 | 6.34 | 3.51 | 3.08 | 9823 |  | 42151 | 0.34 |  | 2.78 | 8.47 |  | 4.44
Live | TOSOT |  | 10064025 | HRCU-A-CB-O | TM42H3O | Non-Ducted Indoor Units |  |  | 10.4 | 21 | 10.2 | FALSE | Multizone All Non-ducted | TRUE | 55 | 81 | 56 | Integrated | 96 | (1)T outer ring≤1℃；(2)From beginning of defrost to ending of defrost |  |  |  |  | 08/26/19 | Gree | 8871 | 45000 | 46062 | 1.25 | 3.65 | 3.88 | 2.08 | 3.61 | 3.48 | 21800 | 29000 | 31100 | 2.21 | 3.17 | 3.65 | 2.89 | 2.68 | 2.5 | 22800 |  | 25356 | 3.15 |  | 3.55 | 2.12 |  | 2.09 | 8871 | 39000 | 40944 | 0.41 | 3.26 | 3.9 | 6.34 | 3.51 | 3.08 | 9823 |  | 42151 | 0.34 |  | 2.78 | 8.47 |  | 4.44
Live | GREE |  | 204325176 | HRCU-A-CB-O | GWH09ACD-D3DNA1A/O | Mini-Splits | GWH09AAD-D3DN***/I |  | 16.5 | 38 | 15 | TRUE | Singlezone Non-ducted Wall Placement | TRUE | 95 | 88 | 144 | N/A | [6 empty] | 08/26/19 | Gree | 2300 | 9000 | 13600 | 0.2 | 0.59 | 1.5 | 3.37 | 4.47 | 2.66 | 3545 | 5600 | 14611 | 0.37 | 0.75 | 1.78 | 2.81 | 2.19 | 2.41 | 1745 |  | 12977 | 0.28 |  | 1.82 | 1.83 |  | 2.09 | 1500 | 9000 | 13000 | 0.05 | 0.54 | 1.4 | 8.79 | 4.88 | 2.72 | 2000 |  | 13784 | 0.08 |  | 1.3 | 7.33 |  | 3.11
Live | GREE |  | 203989086 | HRCU-A-CB-O | MULTIU24HP230V1DO | Non-Ducted Indoor Units |  |  | 12.5 | 23 | 10.5 | FALSE | Multizone All Non-ducted | TRUE | 100 | 119 | 119 | Integrated | 60 | When ambient temp ≤ 1 degree celsius |  |  |  |  | 08/13/19 | Gree | 7500 | 26000 | 31000 | 1.45 | 2.09 | 3.7 | 1.52 | 3.65 | 2.46 | 17900 | 17900 | 26000 | 1.96 | 1.96 | 3.95 | 2.68 | 2.68 | 1.93 | 17800 |  | 31000 | 2.79 |  | 5.2 | 1.87 |  | 1.75 | 7500 | 22000 | 29000 | 0.39 | 1.76 | 3.2 | 5.64 | 3.66 | 2.66 | 7700 |  | 33000 | 0.36 |  | 3.35 | 6.27 |  | 2.89
Live | GREE |  | 9958975 | HRCU-A-CB-O | MULTI18HP230V1CO | Non-Ducted Indoor Units |  |  | 12.5 | 22 | 11 | TRUE | Multizone All Non-ducted | FALSE | 59 | 82 | 70 | Integrated | 96 | (1)T outer ring≤1℃； (2)From beginning of defrost to ending of defrost |  |  |  |  | 08/12/19 | Gree | 8530 | 19000 | 22600 | 0.75 | 1.61 | 2.8 | 3.33 | 3.46 | 2.37 | 13500 | 12800 | 16400 | 1.31 | 1.55 | 1.99 | 3.02 | 2.42 | 2.42 | 12900 |  | 13450 | 2.15 |  | 2.25 | 1.76 |  | 1.75 | 5104 | 18000 | 20018 | 0.36 | 1.42 | 2.07 | 4.16 | 3.71 | 2.83 | 6998 |  | 21001 | 0.33 |  | 1.3 | 6.21 |  | 4.73
Live | FUJITSU | Halcyon Multi-room Mini-Split Systems | 8063924 | HMSV-A-CB | AOU18RLXFZH | Mixed Ducted and Non-Ducted Indoor Units |  |  | 12.95 | 20.25 | 9.65 | FALSE | Multizone Mix of Non-ducted and Ducted | TRUE | 90 | 93 | 100 | Integrated | 150.0 | Operation depends on outdoor temperature & demand |  |  |  | R410A | 08/26/19 | Fujitsu General America, Inc. | 6824 | 22000 | 24396 | 0.52 | 1.29 | 2.05 | 3.85 | 5 | 3.49 | 6619 | 14200 | 23611 | 0.81 | 2.01 | 3.21 | 2.4 | 2.07 | 2.16 | 6210 |  | 22144 | 0.89 |  | 3.52 | 2.04 |  | 1.84 | 6100 | 18000 | 21000 | 0.5 | 1.39 | 1.98 | 3.58 | 3.8 | 3.11 | 5719 |  | 19688 | 0.38 |  | 1.51 | 4.41 |  | 3.82 | -15 | 3378 | 12045 | 0.55 | 2.17
Live | FUJITSU | Halcyon Multi-room Mini-Split Systems | 8912450 | HMSV-A-CB | AOU36RLXFZH | Mixed Ducted and Non-Ducted Indoor Units |  |  | 12.5 | 19 | 9.8 | FALSE | Multizone Mix of Non-ducted and Ducted | TRUE | 86 | 92 | 100 | Integrated | 150.0 | Operation depends on outdoor temperature & demand |  |  |  | R410A | 08/26/19 | Fujitsu General America, Inc. | 11942 | 36400 | 41968 | 0.7 | 2.01 | 3.32 | 5 | 5.31 | 3.7 | 11212 | 21400 | 39341 | 1.09 | 3.12 | 5.16 | 3.01 | 2.01 | 2.23 | 10376 |  | 36407 | 1.12 |  | 5.31 | 2.72 |  | 2.01 | 12000 | 35200 | 39000 | 0.8 | 2.82 | 3.5 | 4.4 | 3.66 | 3.27 | 11969 |  | 38898 | 0.76 |  | 3.31 | 4.62 |  | 3.44 | -15 | 6301 | 22110 | 0.91 | 2.27
Live | FUJITSU | Halcyon Multi-room Mini-Split Systems | 8071548 | HMSV-A-CB | AOU36RLXFZ1 | Mixed Ducted and Non-Ducted Indoor Units |  |  | 9.5 | 17 | 9.05 | FALSE | Multizone Mix of Non-ducted and Ducted | TRUE | 60 | 78 | 69 | [6 empty] | R410A | 08/26/19 | Fujitsu General America, Inc. | 11000 | 36400 | 42000 | 0.87 | 3.11 | 3.78 | 3.71 | 3.43 | 3.26 | 8516 | 21400 | 32517 | 0.91 | 1.57 | 3.89 | 2.74 | 3.99 | 2.45 | 6657 |  | 25420 | 0.9 |  | 3.9 | 2.17 |  | 1.91 | 11000 | 35200 | 38000 | 1.17 | 3.71 | 4.24 | 2.76 | 2.78 | 2.63 | 11201 |  | 38693 | 0.99 |  | 3.61 | 3.32 |  | 3.14
Live | FUJITSU | Halcyon Multi-room Mini-Split Systems | 8063925 | HMSV-A-CB | AOU24RLXFZH | Mixed Ducted and Non-Ducted Indoor Units |  |  | 12.7 | 19 | 9.65 | FALSE | Multizone Mix of Non-ducted and Ducted | TRUE | 86 | 97 | 102 | Integrated | 150.0 | Operation depends on outdoor temperature & demand |  |  |  | R410A | 08/26/19 | Fujitsu General America, Inc. | 6824 | 25000 | 29787 | 0.5 | 1.7 | 2.89 | 4 | 4.31 | 3.02 | 6005 | 15400 | 26238 | 0.62 | 2.11 | 3.61 | 2.84 | 2.14 | 2.13 | 5869 |  | 25625 | 0.62 |  | 3.61 | 2.77 |  | 2.08 | 6100 | 22000 | 27000 | 0.5 | 1.92 | 2.72 | 3.58 | 3.36 | 2.91 | 5936 |  | 26273 | 0.32 |  | 1.51 | 5.44 |  | 5.1 | -15 | 3207 | 13990 | 0.43 | 2.48
Live | FUJITSU | Halcyon Multi-room Mini-Split Systems | 8912451 | HMSV-A-CB | AOU45RLXFZ | Mixed Ducted and Non-Ducted Indoor Units |  |  | 10.15 | 18.7 | 9.8 | FALSE | Multizone Mix of Non-ducted and Ducted | FALSE | 67 | 100 | 77 | N/A | [5 empty] | R410A | 08/12/19 | Fujitsu General America, Inc. | 12000 | 47000 | 54000 | 0.7 | 3.9 | 4.4 | 5.02 | 3.53 | 3.6 | 10376 | 28000 | 36407 | 1.12 | 3.21 | 5.31 | 2.72 | 2.56 | 2.01 | 10376 |  | 36407 | 1.12 |  | 5.31 | 2.72 |  | 2.01 | 12000 | 45000 | 48000 | 0.8 | 4.44 | 4.82 | 4.4 | 2.97 | 2.92 | 11969 |  | 38898 | 1.03 |  | 4.52 | 3.41 |  | 2.52
Live | TOSOT |  | 204344218 | HRCU-A-CB-O | TM18H5O | Non-Ducted Indoor Units |  |  | 12.5 | 23 | 10.5 | TRUE | Multizone All Non-ducted | TRUE | 87 | 108 | 108 | Integrated | 40 | When ambient temp ≤ 1 degree celsius |  |  |  |  | 08/13/19 | Gree | 7000 | 21000 | 26000 | 1.32 | 1.71 | 2.8 | 1.55 | 3.6 | 2.72 | 13500 | 17000 | 21000 | 1.65 | 2 | 3 | 2.4 | 2.49 | 2.05 | 12900 |  | 22700 | 2.15 |  | 3.8 | 1.76 |  | 1.75 | 7000 | 18000 | 20000 | 0.32 | 1.45 | 1.8 | 6.41 | 3.64 | 3.26 | 7300 |  | 21000 | 0.33 |  | 1.95 | 6.48 |  | 3.16
Live | TOSOT |  | 204344219 | HRCU-A-CB-O | TM24H5O | Non-Ducted Indoor Units |  |  | 12.5 | 23 | 10.5 | TRUE | Multizone All Non-ducted | TRUE | 100 | 119 | 119 | Integrated | 60 | When ambient temp ≤ 1 degree celsius |  |  |  |  | 08/13/19 | Gree | 7500 | 26000 | 31000 | 1.45 | 2.09 | 3.7 | 1.52 | 3.65 | 2.46 | 17900 | 17900 | 26000 | 1.96 | 2.1 | 3.95 | 2.68 | 2.5 | 1.93 | 17800 |  | 31000 | 2.79 |  | 5.2 | 1.87 |  | 1.75 | 7500 | 22000 | 29000 | 0.39 | 1.76 | 3.2 | 5.64 | 3.66 | 2.66 | 7700 |  | 33000 | 0.36 |  | 3.35 | 6.27 |  | 2.89
Live | GREE |  | 202515509 | HMSV-A-CB | GMV-Y36WL/A-T(U) | Ducted Indoor Units |  |  | 9 | 15 | 9 | FALSE | Multizone All Ducted | TRUE | 59 | 87 | 66 | Integrated | 96 | when outdoor ambient temperature is below 34°F，the heater will turn on |  |  |  |  | 08/15/19 | Gree | 10300 | 42000 | 46800 | 1.56 | 4.2 | 4.76 | 1.94 | 2.93 | 2.88 | 6100 | 25000 | 31800 | 1.06 | 3.96 | 5.36 | 1.69 | 1.85 | 1.74 | 5600 |  | 27800 | 1.06 |  | 4.57 | 1.55 |  | 1.78 | 9300 | 37400 | 37800 | 1 | 4 | 4 | 2.73 | 2.74 | 2.77 | 10100 |  | 43400 | 1 |  | 3 | 2.96 |  | 4.24
Live | GREE | GMV5 Mini | 202242130 | HMSV-A-CB | GMV-24WL/C-T(U) | Ducted Indoor Units |  |  | 11 | 18 | 10 | FALSE | Multizone All Ducted | TRUE | 62 | 96 | 66 | integrated | 96 | when outdoor ambient temperature is below 34°F，the heater will turn on |  |  |  |  | 01/31/19 | Gree | 7000 | 28000 | 30000 | 1.03 | 2.73 | 2.95 | 1.99 | 3.01 | 2.98 | 7000 | 16500 | 19440 | 1.15 | 2.42 | 2.55 | 1.78 | 2 | 2.23 | 7000 |  | 18700 | 1.39 |  | 2.6 | 1.48 |  | 2.11 | 7000 | 24000 | 26000 | 0.47 | 2.18 | 2.39 | 4.36 | 3.23 | 3.19 | 7000 |  | 28000 | 0.42 |  | 1.95 | 4.88 |  | 4.21
Live | GREE |  | 202519340 | HMSV-A-CB | GMV-Y48WL/A-T(U) | Ducted Indoor Units |  |  | 7.5 | 15 | 9 | FALSE | Multizone All Ducted | TRUE | 59 | 86 | 64 | Integrated | 96 | when outdoor ambient temperature is below 34°F，the heater will turn on |  |  |  |  | 08/15/19 | Gree | 13000 | 54000 | 58800 | 1.96 | 5.69 | 6.36 | 1.94 | 2.78 | 2.71 | 7800 | 33000 | 40400 | 1.33 | 5.23 | 5.13 | 1.72 | 1.85 | 2.31 | 7500 |  | 34800 | 1.33 |  | 4.56 | 1.65 |  | 2.24 | 11700 | 48000 | 48200 | 1 | 5 | 5 | 3.43 | 2.81 | 2.83 | 12800 |  | 52300 | 1 |  | 4 | 3.75 |  | 3.83
Live | GREE | GMV5 Mini | 7425275 | HMSV-A-CB | GMV-48WL/A-T(U) | Ducted Indoor Units |  |  | 10 | 17 | 9 | FALSE | Multizone All Ducted | TRUE | 59 | 86 | 66 | integrated | 96 | when outdoor ambient temperature is below 34°F，the heater will turn on |  |  |  |  | 01/31/19 | Gree | 13200 | 52500 | 59000 | 1.93 | 4.6 | 5.24 | 2 | 3.34 | 3.3 | 8000 | 32000 | 40600 | 1.3 | 3.81 | 5.13 | 1.8 | 2.46 | 2.32 | 7700 |  | 35000 | 1.3 |  | 4.5 | 1.74 |  | 2.28 | 11900 | 48000 | 48200 | 1 | 5 | 5 | 3.49 | 2.81 | 2.83 | 13000 |  | 52500 | 1 |  | 4 | 3.81 |  | 3.85
Live | GREE | Extreme Series | 9944776 | HRCU-A-CB-O | GWH12YD-D3DNA1A/O | Mini-Splits | GWH12AAD-D3DN***/I |  | 15.3 | 30.5 | 14 | TRUE | Singlezone Non-ducted Wall Placement | TRUE | 42 | 88 | 65 | N/A | [6 empty] | 05/29/18 | Gree | 3000 | 12200 | 18700 | 0.25 | 0.94 | 1.6 | 3.52 | 3.8 | 3.43 | 2800 | 8100 | 9000 | 0.23 | 0.74 | 1 | 3.57 | 3.21 | 2.64 | 2600 |  | 8000 | 0.22 |  | 0.86 | 3.46 |  | 2.73 | 2900 | 12000 | 15354 | 0.16 | 0.78 | 1.3 | 5.31 | 4.51 | 3.46 | 3500 | 11700 | 15695 | 0.15 | 0.77 | 1.2 | 6.84 | 4.45 | 3.83
Live | GREE |  | 9956332 | HRCU-A-CB-O | VIR18HP230V1BO | Mini-Splits | VIR18HP230V1BH |  | 12.5 | 20 | 10.5 | TRUE | Singlezone Non-ducted Wall Placement |  | 69 | 87 | 82 | Integrated | 160 | Under heating mode, the compressor in opening condition, while the outdoor ambient temperature is below 0 ℃, the pan heater begins to work. |  |  |  |  | 08/12/19 | Gree | 8697 | 19800 | 23533 | 0.65 | 1.68 | 2.42 | 3.92 | 3.45 | 2.85 | 4050 | 12400 | 18688 | 0.35 | 1.37 | 2.61 | 3.39 | 2.65 | 2.1 | 5435 |  | 16425 | 0.75 |  | 2.62 | 2.12 |  | 1.84 | 4030 | 18000 | 21300 | 0.36 | 1.44 | 2.5 | 3.28 | 3.66 | 2.5 | 4850 |  | 22050 | 0.31 |  | 2.29 | 4.59 |  | 2.82
Live | GREE |  | 9956333 | HRCU-A-CB-O | VIR24HP230V1BO | Mini-Splits | VIR24HP230V1BH |  | 12.5 | 20 | 10 | TRUE | Singlezone Non-ducted Wall Placement | TRUE | 91 | 97 | 99 | Integrated | 160 | If T outer ring is less than T pan heater open temperature, then the pan heater works |  |  |  |  | 08/12/19 | Gree | 6203 | 23000 | 25100 | 0.46 | 2.01 | 2.4 | 3.95 | 3.35 | 3.07 | 5850 | 14600 | 23450 | 0.56 | 1.64 | 3.61 | 3.06 | 2.61 | 1.9 | 7544 |  | 22861 | 1.1 |  | 3.32 | 2.01 |  | 2.02 | 6800 | 22000 | 27300 | 0.45 | 1.76 | 3 | 4.43 | 3.66 | 2.67 | 5930 |  | 28000 | 0.3 |  | 2.5 | 5.79 |  | 3.28
Live | GREE |  | 9956418 | HRCU-A-CB-O | MULTI42HP230V1CO | Non-Ducted Indoor Units |  |  | 10.4 | 21 | 10.2 | FALSE | Multizone All Non-ducted | FALSE | 55 | 81 | 56 | Integrated | 96 | (1)T outer ring≤1℃； (2)From beginning of defrost to ending of defrost |  |  |  |  | 08/12/19 | Gree | 8871 | 45000 | 46062 | 1.25 | 3.65 | 3.88 | 2.08 | 3.61 | 3.48 | 21800 | 29000 | 31100 | 2.21 | 3.17 | 3.65 | 2.89 | 2.68 | 2.5 | 22800 |  | 25356 | 3.15 |  | 3.55 | 2.12 |  | 2.09 | 8871 | 39000 | 40944 | 0.41 | 3.26 | 3.9 | 6.34 | 3.51 | 3.08 | 9823 |  | 42151 | 0.34 |  | 2.78 | 8.47 |  | 4.44
Live | GREE |  | 203989085 | HRCU-A-CB-O | MULTIU18HP230V1DO | Non-Ducted Indoor Units |  |  | 12.5 | 23 | 10.5 | FALSE | Multizone All Non-ducted | TRUE | 87 | 108 | 108 | Integrated | 40 | When ambient temp ≤ 1 degree celsius |  |  |  |  | 08/13/19 | Gree | 7000 | 21000 | 26000 | 1.32 | 1.71 | 2.8 | 1.55 | 3.6 | 2.72 | 13500 | 17000 | 21000 | 1.65 | 2 | 3 | 2.4 | 2.49 | 2.05 | 12900 |  | 22700 | 2.15 |  | 3.8 | 1.76 |  | 1.75 | 7000 | 18000 | 20000 | 0.32 | 1.45 | 1.8 | 6.41 | 3.64 | 3.26 | 7300 |  | 21000 | 0.33 |  | 1.95 | 6.48 |  | 3.16
Live | GREE | U-MATCH SERIES DC INVERTER | 7280492 | HRCU-A-CB | GUHD18ND3FO | Mini-Splits | GFH18D3FI |  | 11 | 16 | 9.5 | FALSE | Singlezone Ducted, "Compact Ducted" | TRUE | 63 | 89 | 78 | Integrated | 40 | when outdoor ambient temperature is below 23°F，the heater will turn on |  |  |  |  | 02/28/19 | Gree | 4700 | 18800 | 23200 | 0.5 | 1.65 | 1.9 | 2.75 | 3.34 | 3.58 | 3800 | 10900 | 16400 | 0.42 | 1.25 | 1.65 | 2.65 | 2.56 | 2.91 | 3300 |  | 14700 | 0.35 |  | 1.53 | 2.76 |  | 2.82 | 5400 | 17100 | 19800 | 0.55 | 1.55 | 1.75 | 2.88 | 3.23 | 3.32 | 7200 |  | 21100 | 0.33 |  | 1.85 | 6.39 |  | 3.34
Live | GREE | U-MATCH SERIES DC INVERTER | 7280498 | HRCU-A-CB-O | GUHD24ND3FO | Mini-Splits | GTH24D3FI |  | 10.65 | 16 | 10 | FALSE | Singlezone Non-ducted, Floor Placement | TRUE | 58 | 85 | 66 | Integrated | 40 | when outdoor ambient temperature is below 23°F，the heater will turn on |  |  |  |  | 02/28/19 | Gree | 8200 | 27200 | 30600 | 0.8 | 2.36 | 2.75 | 3 | 3.38 | 3.26 | 6500 | 15700 | 21000 | 0.65 | 1.85 | 2.4 | 2.93 | 2.49 | 2.56 | 5500 |  | 18000 | 0.5 |  | 2 | 3.22 |  | 2.64 | 8200 | 23800 | 27800 | 0.8 | 2.23 | 2.75 | 3 | 3.13 | 2.96 | 8600 |  | 30000 | 0.46 |  | 2.43 | 5.48 |  | 3.62
Live | FUJITSU | Halcyon Multi-room Mini-Split Systems | 8908617 | HMSV-A-CB | AOU45RLXFZ | Non-Ducted Indoor Units |  |  | 10.5 | 19.7 | 10.3 | FALSE | Multizone All Non-ducted | TRUE | 67 | 100 | 75 | NA | [5 empty] | R410A | 08/12/19 | Fujitsu General America, Inc. | 12000 | 48000 | 54000 | 0.7 | 3.88 | 4.32 | 5.02 | 3.63 | 3.66 | 10376 | 28200 | 36407 | 1.12 | 3.2 | 5.28 | 2.72 | 2.58 | 2.02 | 10376 |  | 36407 | 1.12 |  | 5.28 | 2.72 |  | 2.02 | 12000 | 45000 | 48000 | 0.8 | 4.28 | 4.77 | 4.4 | 3.08 | 2.95 | 11969 |  | 38898 | 1.01 |  | 4.36 | 3.47 |  | 2.61
Live | FUJITSU | Halcyon Multi-room Mini-Split Systems | 8908618 | HMSV-A-CB | AOU45RLXFZ | Ducted Indoor Units |  |  | 9.8 | 17.7 | 9.3 | FALSE | Multizone All Ducted | TRUE | 67 | 100 | 75 | N/A | [5 empty] | R410A | 08/12/19 | Fujitsu General America, Inc. | 12000 | 48000 | 54000 | 0.7 | 3.9 | 4.3 | 5.02 | 3.61 | 3.68 | 10376 | 27800 | 36407 | 1.12 | 3.23 | 5.34 | 2.72 | 2.52 | 2 | 10376 |  | 36407 | 1.12 |  | 5.34 | 2.72 |  | 2 | 12000 | 45000 | 48000 | 0.8 | 4.59 | 4.86 | 4.4 | 2.87 | 2.89 | 11969 |  | 38898 | 1.06 |  | 4.68 | 3.31 |  | 2.44
Live | GIBSON | Flex Match | 9965367 | HMSV-A-CB | GXH24(7.0)FMK4DH | Mixed Ducted and Non-Ducted Indoor Units |  |  | 9.5 | 17.25 | 9.6 | TRUE | Multizone Mix of Non-ducted and Ducted | TRUE | 52 | 79 | 63 | Integrated | 96.0 | When ambient temp ≤ 1 degree celsius |  |  |  |  | 08/07/19 | Nortek Global | 7500 | 29000 | 35000 | 0.95 | 2.32 | 4.55 | 2.31 | 3.66 | 2.25 | 17900 | 17800 | 23000 | 1.96 | 2 | 2.23 | 2.68 | 2.61 | 3.02 | 17800 |  | 18356 | 2.79 |  | 2.97 | 1.87 |  | 1.81 | 7500 | 26000 | 28104 | 0.26 | 1.86 | 3.12 | 8.45 | 4.1 | 2.64 | 9635 |  | 33000 | 0.23 |  | 2.23 | 12.28 |  | 4.34
Live | GIBSON | Flex Match | 9965378 | HMSV-A-CB | GXH42(12.3)FMK4DH | Mixed Ducted and Non-Ducted Indoor Units |  |  | 10.1 | 17.85 | 9.9 | TRUE | Multizone Mix of Non-ducted and Ducted | TRUE | 48 | 77 | 50 |  | 40.0 | when outdoor ambient temperature is below 23°F，the heater will turn on |  |  |  |  | 08/07/19 | Nortek Global | 8871 | 42500 | 44356 | 1.25 | 3.37 | 3.6 | 2.08 | 3.7 | 3.61 | 19800 | 26500 | 27500 | 2.01 | 2.7 | 2.95 | 2.89 | 2.88 | 2.73 | 20800 |  | 21356 | 2.99 |  | 3.12 | 2.04 |  | 2.01 | 8871 | 34000 | 35826 | 0.39 | 2.66 | 3.28 | 6.67 | 3.75 | 3.2 | 14596 |  | 37375 | 0.52 |  | 2.33 | 8.23 |  | 4.7
Live | GIBSON | Flex Match | 9965365 | HMSV-A-CB | GXH18(5.3)FMK4DH | Mixed Ducted and Non-Ducted Indoor Units |  |  | 11.7 | 18 | 9 | TRUE | Multizone Mix of Non-ducted and Ducted | TRUE | 52 | 79 | 96 | Integrated | 96.0 | When ambient temp ≤ 1 degree celsius |  |  |  |  | 08/07/19 | Nortek Global | 7500 | 19000 | 35000 | 0.95 | 2.32 | 4.55 | 2.31 | 2.4 | 2.25 | 17900 | 12300 | 23000 | 1.96 | 2 | 2.23 | 2.68 | 1.8 | 3.02 | 17800 |  | 18356 | 2.79 |  | 2.97 | 1.87 |  | 1.81 | 7500 | 18000 | 28104 | 0.26 | 1.86 | 3.12 | 8.45 | 2.84 | 2.64 | 9635 |  | 33000 | 0.23 |  | 2.23 | 12.28 |  | 4.34
Live | GREE | GMV5 Mini | 7425273 | HMSV-A-CB | GMV-36WL/A-T(U) | Ducted Indoor Units |  |  | 10 | 17 | 9 | FALSE | Multizone All Ducted | TRUE | 59 | 87 | 66 | integrated | 96 | when outdoor ambient temperature is below 34°F，the heater will turn on |  |  |  |  | 01/31/19 | Gree | 10500 | 42000 | 47000 | 1.53 | 3.92 | 4.46 | 2.01 | 3.14 | 3.09 | 6300 | 25200 | 32000 | 1.03 | 3.33 | 4.36 | 1.79 | 2.22 | 2.15 | 5800 |  | 28000 | 1.03 |  | 4.14 | 1.65 |  | 1.98 | 9500 | 37800 | 38000 | 1 | 4 | 4 | 2.78 | 2.77 | 2.78 | 10300 |  | 43600 | 1 |  | 3 | 3.02 |  | 4.26
Live | BOSCH | Bosch Climate 5000 ductless minisplit series | 9966844 | HRCU-A-CB-O | BMS500-AAS024-1CSXXA | Mini-Splits | BMS500-AAU024-1AHXXA |  | 12.5 | 20 | 10 | TRUE | Singlezone Non-ducted Wall Placement | TRUE | 54 | 84 | 63 | Integrated | 150.0 | 1.When the unit power is on/in heating mode,and if the outdoor temperature drops below 3oC for 30 seconds,after running for 25mins, the base pan heater will be actived for 5 minutes. 2.In defrost mode and the outdoor temperature lower 1oC for 10 seconds the base pan heater will be actived and will be 5 mins delay inactive after defrost. |  |  |  |  | 12/31/17 | Bosch | 7200 | 25000 | 29140 | 0.36 | 2.46 | 2.6 | 5.86 | 2.98 | 3.28 | 5690 | 16000 | 18650 | 0.49 | 1.91 | 2.48 | 3.4 | 2.46 | 2.2 | 5122 |  | 15815 | 0.47 |  | 2.64 | 3.19 |  | 1.76 | 8320 | 24000 | 26000 | 0.34 | 1.92 | 2.41 | 7.17 | 3.66 | 3.16 | 8640 |  | 25000 | 0.32 |  | 1.79 | 7.91 |  | 4.09
Live | BOSCH | Bosch Climate 5000 ductless minisplit series | 9966839 | HRCU-A-CB-O | BMS500-AAS012-0CSXXA | Mini-Splits | BMS500-AAU012-0AHXXA |  | 12.5 | 20.9 | 10 | TRUE | Singlezone Non-ducted Wall Placement | TRUE | 46 | 77 | 47 | Integrated | 150.0 | 1.When the unit power is on/in heating mode,and if the outdoor temperature drops below 3oC for 30 seconds,after running for 25mins, the base pan heater will be actived for 5 minutes. 2.In defrost mode and the outdoor temperature lower 1oC for 10 seconds the base pan heater will be actived and will be 5 mins delay inactive after defrost. |  |  |  |  | 12/31/17 | Bosch | 3680 | 12000 | 12450 | 0.17 | 1.16 | 1.05 | 6.34 | 3.03 | 3.47 | 2958 | 7500 | 7360 | 0.18 | 0.86 | 0.91 | 4.82 | 2.56 | 2.37 | 2582 |  | 5736 | 0.18 |  | 0.83 | 4.2 |  | 2.03 | 3885 | 12000 | 12500 | 0.15 | 0.96 | 1.08 | 7.59 | 3.66 | 3.39 | 3950 |  | 12000 | 0.13 |  | 0.93 | 8.9 |  | 3.78
Live | BOSCH | Bosch Climate 5000 ductless minisplit series | 9966838 | HRCU-A-CB-O | BMS500-AAS009-1CSXXA | Mini-Splits | BMS500-AAU009-1AHXXA |  | 14 | 20.5 | 10 | TRUE | Singlezone Non-ducted Wall Placement | TRUE | 50 | 81 | 67 | Integrated | 150.0 | 1.When the unit power is on/in heating mode,and if the outdoor temperature drops below 3oC for 30 seconds,after running for 25mins, the base pan heater will be actived for 5 minutes. 2.In defrost mode and the outdoor temperature lower 1oC for 10 seconds the base pan heater will be actived and will be 5 mins delay inactive after defrost. |  |  |  |  | 12/31/17 | Bosch | 3530 | 9800 | 13080 | 0.16 | 0.9 | 1.08 | 6.47 | 3.19 | 3.55 | 2610 | 6300 | 8111 | 0.17 | 0.69 | 1.02 | 4.5 | 2.68 | 2.33 | 2489 |  | 6609 | 0.16 |  | 1.01 | 4.56 |  | 1.92 | 3425 | 9000 | 11000 | 0.13 | 0.64 | 1.01 | 7.72 | 4.12 | 3.19 | 3454 |  | 10800 | 0.12 |  | 1.01 | 8.44 |  | 3.13
Live | BOSCH | Bosch Climate 5000 ductless minisplit series | 9966843 | HRCU-A-CB-O | BMS500-AAS018-1CSXXA | Mini-Splits | BMS500-AAU018-1AHXXA |  | 13 | 22 | 10 | TRUE | Singlezone Non-ducted Wall Placement | TRUE | 65 | 91 | 69 | Integrated | 150.0 | 1.When the unit power is on/in heating mode,and if the outdoor temperature drops below 3oC for 30 seconds,after running for 25mins, the base pan heater will be actived for 5 minutes. 2.In defrost mode and the outdoor temperature lower 1oC for 10 seconds the base pan heater will be actived and will be 5 mins delay inactive after defrost. |  |  |  |  | 12/31/17 | Bosch | 4670 | 18000 | 19190 | 0.23 | 1.67 | 1.67 | 5.95 | 3.16 | 3.37 | 3920 | 11100 | 13730 | 0.26 | 1.18 | 1.62 | 4.42 | 2.76 | 2.48 | 3274 |  | 12524 | 0.25 |  | 2.09 | 3.84 |  | 1.76 | 5800 | 18000 | 19000 | 0.23 | 1.39 | 1.49 | 7.39 | 3.8 | 3.74 | 5950 |  | 16400 | 0.22 |  | 1.08 | 7.93 |  | 4.45
Live | BOSCH | Bosch Climate 5000 ductless minisplit series | 9966837 | HRCU-A-CB-O | BMS500-AAS009-0CSXXA | Mini-Splits | BMS500-AAU009-0AHXXA |  | 14 | 22 | 10.5 | TRUE | Singlezone Non-ducted Wall Placement | TRUE | 52 | 82 | 66 | Integrated | 150.0 | 1.When the unit power is on/in heating mode,and if the outdoor temperature drops below 3oC for 30 seconds,after running for 25mins, the base pan heater will be actived for 5 minutes. 2.In defrost mode and the outdoor temperature lower 1oC for 10 seconds the base pan heater will be actived and will be 5 mins delay inactive after defrost. |  |  |  |  | 12/31/17 | Bosch | 3580 | 9800 | 12490 | 0.16 | 0.89 | 1.04 | 6.56 | 3.23 | 3.52 | 2860 | 5800 | 7868 | 0.18 | 0.62 | 0.96 | 4.66 | 2.74 | 2.4 | 2513 |  | 6516 | 0.16 |  | 0.93 | 4.6 |  | 2.05 | 3340 | 9000 | 10400 | 0.13 | 0.64 | 0.99 | 7.53 | 4.12 | 3.08 | 3386 |  | 10200 | 0.12 |  | 0.88 | 8.27 |  | 3.4
Live | TRANE |  | 10093499 | HRCU-A-CB | 4TWV0048A1 |  | TAM9A0C48V41 |  | 12.5 | 19.25 | 10 | FALSE | Singlezone Ducted, Centrally Ducted | TRUE | 65 | 82 | 66 | N/A | [6 empty] | 07/09/19 | Ingersoll Rand | 12100 | 42500 | 43100 | 0.76 | 2.2 | 3.48 | 4.67 | 5.66 | 3.63 | 20660 | 34000 | 34400 | 2.61 | 4.74 | 4.59 | 2.32 | 2.1 | 2.2 | 22000 |  | 28400 | 3.66 |  | 4.75 | 1.76 |  | 1.75 | 13100 | 47000 | 48100 | 1 | 3.76 | 3.7 | 3.84 | 3.66 | 3.81 | 15630 |  | 51060 | 0.35 |  | 3.19 | 13.09 |  | 4.69
Live | AMERICAN STANDARD |  | 10093451 | HRCU-A-CB | 4A6V0048A1 |  | TAM9A0C48V41 |  | 12.5 | 19.25 | 10 | FALSE | Singlezone Ducted, Centrally Ducted | TRUE | 65 | 82 | 66 | N/A | [6 empty] | 07/12/19 | Ingersoll Rand | 12100 | 42500 | 43100 | 0.76 | 2.2 | 3.48 | 4.67 | 5.66 | 3.63 | 20660 | 34000 | 34400 | 2.61 | 4.74 | 4.59 | 2.32 | 2.1 | 2.2 | 22000 |  | 28400 | 3.66 |  | 4.75 | 1.76 |  | 1.75 | 13100 | 47000 | 48100 | 1 | 3.76 | 3.7 | 3.84 | 3.66 | 3.81 | 15630 |  | 51060 | 0.35 |  | 3.19 | 13.09 |  | 4.69
Live | GREE | U-MATCH SERIES DC INVERTER | 7280499 | HRCU-A-CB | GUHD24ND3FO |  | GFH24D3FI |  | 10.65 | 16 | 10 | FALSE | Singlezone Ducted, "Compact Ducted" | TRUE | 57 | 84 | 68 | Integrated | 40 | when outdoor ambient temperature is below 23°F，the heater will turn on |  |  |  |  | 02/28/19 | Gree | 8200 | 27200 | 32400 | 0.8 | 2.36 | 2.75 | 3 | 3.38 | 3.45 | 6500 | 16700 | 22000 | 0.65 | 1.85 | 2.4 | 2.93 | 2.65 | 2.69 | 5500 |  | 18500 | 0.5 |  | 2 | 3.22 |  | 2.71 | 7400 | 23800 | 29000 | 0.85 | 2.23 | 2.5 | 2.55 | 3.13 | 3.4 | 8200 |  | 32000 | 0.46 |  | 2.35 | 5.22 |  | 3.99
Live | GREE | U-MATCH SERIES DC INVERTER | 7280500 | HRCU-A-CB | GUHD30ND3FO | Mini-Splits | GFH30D3FI |  | 8.55 | 16 | 9 | FALSE | Singlezone Ducted, "Compact Ducted" | TRUE | 58 | 78 | 62 | Integrated | 40 | when outdoor ambient temperature is below 23°F，the heater will turn on |  |  |  |  | 02/28/19 | Gree | 8200 | 31200 | 33600 | 0.8 | 3.1 | 3.5 | 3 | 2.95 | 2.81 | 6500 | 16700 | 25000 | 0.65 | 2.65 | 2.8 | 2.93 | 1.85 | 2.62 | 5500 |  | 19500 | 0.5 |  | 2.2 | 3.22 |  | 2.6 | 8200 | 28200 | 29600 | 0.85 | 3.3 | 3.7 | 2.83 | 2.5 | 2.34 | 9000 |  | 32000 | 0.51 |  | 3.03 | 5.17 |  | 3.1
Live | GREE | U-MATCH SERIES DC INVERTER | 7280497 | HRCU-A-CB-O | GUHD24ND3FO | Mini-Splits | GKH24D3FI |  | 10.65 | 18 | 10 | FALSE | Singlezone Non-ducted, Ceiling Placement | TRUE | 57 | 84 | 68 | Integrated | 40 | when outdoor ambient temperature is below 23°F，the heater will turn on |  |  |  |  | 02/28/19 | Gree | 8200 | 27200 | 32400 | 0.8 | 2.36 | 2.75 | 3 | 3.38 | 3.45 | 6500 | 15700 | 22000 | 0.65 | 1.85 | 2.4 | 2.93 | 2.49 | 2.69 | 5500 |  | 18500 | 0.5 |  | 2 | 3.22 |  | 2.71 | 8200 | 23800 | 29000 | 0.85 | 2.23 | 2.5 | 2.83 | 3.13 | 3.4 | 8600 |  | 32000 | 0.46 |  | 2.35 | 5.48 |  | 3.99
Live | FUJITSU | Halcyon Single-room Mini-Split Systems Slim | 202534923 | HRCU-A-CB | AOU18RGLX |  | ARU18RGLX |  | 13 | 19 | 10.9 | TRUE | Singlezone Ducted, "Compact Ducted" | TRUE | 70 | 90 | 85 | N/A | [5 empty] | R410A | 02/28/19 | Fujitsu General America, Inc. | 5400 | 21000 | 25600 | 0.51 | 1.5 | 2.19 | 3.1 | 4.1 | 3.43 | 4181 | 12700 | 19800 | 0.51 | 1.49 | 2.17 | 2.4 | 2.5 | 2.67 | 3793 |  | 17990 | 0.5 |  | 2.15 | 2.22 |  | 2.45 | 5400 | 18000 | 21500 | 0.53 | 1.38 | 2.08 | 2.99 | 3.82 | 3.03 | 6197 |  | 24712 | 0.53 |  | 2.08 | 3.43 |  | 3.48
Delisted | LG |  | 7180060 | HMSV-A-CB | LMU18CHV | Non-Ducted Indoor Units |  |  | 13 | 22 | 10 | FALSE | Multizone All Non-ducted | TRUE | 61 | 77 | 67 | PQSH1200 | 120 | HEATER IS ON WHEN AMBIENT ODT IS EQUAL AND LESS THAN 0C. HEATER IS OFF WHEN AMBIENT ODT IS EQUAL AND GREATER THAN 1C. IDU CONTROLLER MUST BE IN MODE "HEAT". | WORKS WITH LG SMART-THINQ, LG PROPRIETARY HEATER RELAY ACCESORRIES, LG PROPRIETARY PDRYCB300 + PDRYCB320 DRY CONTACT FOR THIRD PARTY THERMOSTATS. WORKS WITH AMAZON ALEXA AND GOOGLE HOME. | API LICENSING AGREEMENT IS AVAILABLE TO ALLOW OTHERS TO ACCESS CONTROL THROUGH LG WI-FI SMART-THINQ | DIAGNOSTICS AVAILABLE THROUGH LG SMART-THINQ WI-FI APP OR LG WIRED CONTROLLER | R410A | 04/16/19 | LG | 10248 | 22000 | 24000 | 1.15 | 2.04 | 2.42 | 2.61 | 3.16 | 2.91 | 7511 | 13500 | 19161 | 0.94 | 1.63 | 2.03 | 2.34 | 2.43 | 2.77 | 5806 |  | 14807 | 0.86 |  | 1.86 | 1.98 |  | 2.33 | 8400 | 17000 | 19000 | 0.82 | 1.31 | 1.83 | 3 | 3.8 | 3.04 | 9067 |  | 20509 | 0.73 |  | 1.63 | 3.64 |  | 3.69
Live | FUJITSU | Halcyon Single-room Mini-Split Systems | 8912454 | HRCU-A-CB-O | AOU30RLXEH | Mini-Splits | ASU30RLE |  | 12.5 | 18.7 | 11.8 | TRUE | Singlezone Non-ducted Wall Placement | TRUE | 86 | 91 | 141 | Integrated | 0.15 | Cold outside & demand |  |  |  |  | 12/31/17 | Fujitsu General America, Inc. | 8000 | 22600 | 37200 | 0.5 | 2.4 | 2.54 | 4.69 | 2.76 | 4.29 | 7570 | 21400 | 35200 | 0.53 | 2.52 | 4.51 | 4.19 | 2.49 | 2.29 | 6890 |  | 32040 | 0.53 |  | 4.55 | 3.81 |  | 2.06 | 9895 | 29992 | 32414 | 0.5 | 2.4 | 4.28 | 5.8 | 3.66 | 2.22 | 10581 |  | 34664 | 0.45 |  | 3.83 | 6.89 |  | 2.65 | -15 | 4620 | 22860 | 0.46 | 3.95
Live | FUJITSU | Halcyon Single-room Mini-Split Systems | 8779046 | HRCU-A-CB-O | AOU24RLXFWH | Mini-Splits | ASU24RLF |  | 12.5 | 19.5 | 10.5 | TRUE | Singlezone Non-ducted Wall Placement | TRUE | 69 | 91 | 115 | Integrated | 0.15 | Cold outside & demand |  |  |  |  | 12/31/17 | Fujitsu General America, Inc. | 7500 | 21850 | 36200 | 0.5 | 1.94 | 3.38 | 4.4 | 3.3 | 3.14 | 5740 | 16720 | 27700 | 0.64 | 2.11 | 3.59 | 2.63 | 2.32 | 2.26 | 5220 |  | 25220 | 0.64 |  | 3.59 | 2.39 |  | 2.06 | 9895 | 21973 | 27296 | 0.58 | 1.76 | 3.42 | 5 | 3.66 | 2.34 | 10740 |  | 29627 | 0.49 |  | 2.91 | 6.42 |  | 2.98 | -15 | 7510 | 19720 | 0.5 | 3.22
Live | FUJITSU | Halcyon Single-room Mini-Split Systems | 8718545 | HRCU-A-CB-O | AOU24RLXFW1 | Mini-Splits | ASU24RLF |  | 12.5 | 19.5 | 10.6 | TRUE | Singlezone Non-ducted Wall Placement | TRUE | 69 | 91 | 115 | N/A | [6 empty] | 12/31/17 | Fujitsu General America, Inc. | 7500 | 21850 | 36200 | 0.5 | 1.94 | 3.38 | 4.4 | 3.3 | 3.14 | 5740 | 16720 | 27700 | 0.49 | 1.96 | 3.44 | 3.43 | 2.5 | 2.36 | 5220 |  | 25220 | 0.49 |  | 3.44 | 3.12 |  | 2.15 | 9895 | 21973 | 27296 | 0.58 | 1.76 | 3.42 | 5 | 3.66 | 2.34 | 10740 |  | 29627 | 0.49 |  | 2.91 | 6.42 |  | 2.98 | -5 | 4670 | 22550 | 0.47 | 3.28
Live | GIBSON | Lomo | 8996539 | HRCU-A-CB-O | GXH09(2.6)LSA4DH | Mini-Splits | GHH09(2.6)LUA4DH |  | 13 | 23 | 10.5 | TRUE | Singlezone Non-ducted Wall Placement | TRUE | 62 | 84 | 87 | Integrated | 72.0 | Heater on below 34°F of outdoor temperature |  |  |  |  | 08/07/19 | Nortek Global | 2100 | 9900 | 14000 | 0.1 | 0.7 | 1.27 | 6.15 | 4.14 | 3.23 | 1825 | 6100 | 10215 | 0.1 | 0.75 | 1.27 | 5.35 | 2.38 | 2.36 | 1545 |  | 8680 | 0.1 |  | 1.25 | 4.53 |  | 2.04 | 2760 | 9000 | 10900 | 0.1 | 0.7 | 1.27 | 8.09 | 3.77 | 2.52 | 3000 |  | 11500 | 0.15 |  | 1.2 | 5.86 |  | 2.81
Live | GIBSON | Lomo | 9000994 | HRCU-A-CB-O | GXH09(2.6)LSA4DH | Mini-Splits | GHH09(2.6)LSA4DH |  | 13 | 23 | 10.5 | TRUE | Singlezone Non-ducted Wall Placement | TRUE | 62 | 84 | 87 | Integrated | 72.0 | Heater on below 34°F of outdoor temperature |  |  |  |  | 08/07/19 | Nortek Global | 2100 | 9900 | 14000 | 0.1 | 0.7 | 1.27 | 6.15 | 4.14 | 3.23 | 1825 | 6100 | 10215 | 0.1 | 0.75 | 1.27 | 5.35 | 2.38 | 2.36 | 1545 |  | 8680 | 0.1 |  | 1.25 | 4.53 |  | 2.04 | 2760 | 9000 | 10900 | 0.1 | 0.7 | 1.27 | 8.09 | 3.77 | 2.52 | 3000 |  | 11500 | 0.15 |  | 1.2 | 5.86 |  | 2.81
Live | GIBSON | Lomo | 9000995 | HRCU-A-CB-O | GXH12(3.5)LSA4DH | Mini-Splits | GHH12(3.5)LSA4DH |  | 12.5 | 22 | 10.2 | TRUE | Singlezone Non-ducted Wall Placement | TRUE | 51 | 83 | 70 | Integrated | 72.0 | Heater on below 34°F of outdoor temperature |  |  |  |  | 08/07/19 | Nortek Global | 2854 | 12200 | 16582 | 0.17 | 1.05 | 1.45 | 4.92 | 3.41 | 3.35 | 2478 | 6800 | 10348 | 0.15 | 0.8 | 1.37 | 4.84 | 2.49 | 2.21 | 2085 |  | 8611 | 0.13 |  | 1.32 | 4.7 |  | 1.91 | 3514 | 12000 | 14569 | 0.17 | 0.96 | 1.35 | 6.06 | 3.66 | 3.16 | 4589 |  | 15000 | 0.18 |  | 1.3 | 7.47 |  | 3.38
Live | GIBSON | Lomo | 9000996 | HRCU-A-CB-O | GXH12(3.5)LSA4DH | Mini-Splits | GHH12(3.5)LUA4DH |  | 12.5 | 22 | 10.2 | TRUE | Singlezone Non-ducted Wall Placement | TRUE | 51 | 83 | 70 | Integrated | 72.0 | Heater on below 34°F of outdoor temperature |  |  |  |  | 08/07/19 | Nortek Global | 2854 | 12200 | 16582 | 0.17 | 1.05 | 1.45 | 4.92 | 3.41 | 3.35 | 2478 | 6800 | 10348 | 0.15 | 0.8 | 1.37 | 4.84 | 2.49 | 2.21 | 2085 |  | 8611 | 0.13 |  | 1.32 | 4.7 |  | 1.91 | 3514 | 12000 | 14569 | 0.17 | 0.96 | 1.35 | 6.06 | 3.66 | 3.16 | 4589 |  | 15000 | 0.18 |  | 1.3 | 7.47 |  | 3.38
Live | GIBSON | Lomo | 9000997 | HRCU-A-CB-O | GXH09(2.6)LSK4DH | Mini-Splits | GHH09(2.6)LUK4DH |  | 14 | 23 | 10.5 | TRUE | Singlezone Non-ducted Wall Placement | TRUE | 62 | 84 | 78 | Integrated | 72.0 | Heater on below 34°F of outdoor temperature |  |  |  |  | 08/07/19 | Nortek Global | 2100 | 11000 | 14000 | 0.1 | 0.7 | 1.27 | 6.15 | 4.61 | 3.23 | 1825 | 6800 | 10215 | 0.1 | 0.75 | 1.27 | 5.35 | 2.66 | 2.36 | 1545 |  | 8680 | 0.1 |  | 1.25 | 4.53 |  | 2.04 | 2760 | 9000 | 10900 | 0.1 | 0.7 | 1.27 | 8.09 | 3.77 | 2.52 | 3000 |  | 11500 | 0.15 |  | 1.2 | 5.86 |  | 2.81
Live | GIBSON | Lomo | 9000998 | HRCU-A-CB-O | GXH12(3.5)LSK4DH | Mini-Splits | GHH12(3.5)LUK4DH |  | 12.5 | 22 | 11 | TRUE | Singlezone Non-ducted Wall Placement | TRUE | 51 | 83 | 66 | Integrated | 72.0 | Heater on below 34°F of outdoor temperature |  |  |  |  | 08/07/19 | Nortek Global | 2854 | 13000 | 16582 | 0.17 | 1.05 | 1.45 | 4.92 | 3.63 | 3.35 | 2478 | 7100 | 10348 | 0.15 | 0.8 | 1.37 | 4.84 | 2.6 | 2.21 | 2085 |  | 8611 | 0.13 |  | 1.32 | 4.7 |  | 1.91 | 3514 | 12000 | 14569 | 0.17 | 0.96 | 1.35 | 6.06 | 3.66 | 3.16 | 4589 |  | 15000 | 0.18 |  | 1.3 | 7.47 |  | 3.38
Live | GIBSON | Lomo | 9000999 | HRCU-A-CB-O | GXH18(5.3)LSK4DH | Mini-Splits | GHH18(5.3)LUK4DH |  | 12.5 | 20 | 10.5 | TRUE | Singlezone Non-ducted Wall Placement | TRUE | 69 | 87 | 82 | Integrated | 160.0 | When ambient temp ≤ 1 degree celsius |  |  |  |  | 08/07/19 | Nortek Global | 8697 | 19800 | 23533 | 0.65 | 1.68 | 2.42 | 3.92 | 3.45 | 2.85 | 4050 | 12400 | 18688 | 0.35 | 1.37 | 2.61 | 3.39 | 2.65 | 2.1 | 5435 |  | 16425 | 0.75 |  | 2.62 | 2.12 |  | 1.84 | 4030 | 18000 | 21300 | 0.36 | 1.44 | 2.5 | 3.28 | 3.66 | 2.5 | 4850 |  | 22050 | 0.31 |  | 2.29 | 4.59 |  | 2.82
Live | GIBSON | Lomo | 9001000 | HRCU-A-CB-O | GXH24(7.0)LSK4DH | Mini-Splits | GHH24(7.0)LUK4DH |  | 12.5 | 20 | 10 | TRUE | Singlezone Non-ducted Wall Placement | TRUE | 91 | 97 | 99 | Integrated | 72.0 | Heater on below 34°F of outdoor temperature |  |  |  |  | 08/07/19 | Nortek Global | 6203 | 23000 | 25100 | 0.46 | 2.01 | 2.4 | 3.95 | 3.35 | 3.07 | 5850 | 14600 | 23450 | 0.56 | 1.64 | 3.61 | 3.06 | 2.61 | 1.9 | 7544 |  | 22861 | 1.1 |  | 3.32 | 2.01 |  | 2.02 | 6800 | 22000 | 27300 | 0.45 | 1.76 | 3 | 4.43 | 3.66 | 2.67 | 5930 |  | 28000 | 0.3 |  | 2.5 | 5.79 |  | 3.28
Live | GIBSON | U-Match | 9001007 | HRCU-A-CB-O | GXH24(7.0)USV4DH | Mini-Splits | GKU24(7.0)USV2FL |  | 10.65 | 18 | 10 | FALSE | Singlezone Non-ducted, Ceiling Placement | TRUE | 57 | 84 | 68 |  | 40.0 | when outdoor ambient temperature is below 23°F，the heater will turn on |  |  |  |  | 08/07/19 | Nortek Global | 8200 | 27200 | 32400 | 0.8 | 2.36 | 2.75 | 3 | 3.38 | 3.45 | 6500 | 15700 | 22000 | 0.65 | 1.85 | 2.4 | 2.93 | 2.49 | 2.69 | 5500 |  | 18500 | 0.5 |  | 2 | 3.22 |  | 2.71 | 8200 | 23800 | 29000 | 0.85 | 2.23 | 2.5 | 2.83 | 3.13 | 3.4 | 8600 |  | 32000 | 0.46 |  | 2.35 | 5.48 |  | 3.99
Live | GIBSON | U-Match | 9001008 | HRCU-A-CB-O | GXH24(7.0)USV4DH | Mini-Splits | GFU24(7.0)USV2FL |  | 10.65 | 16 | 10 | FALSE | Singlezone Non-ducted, Ceiling Placement | TRUE | 57 | 84 | 68 |  | 40.0 | when outdoor ambient temperature is below 23°F，the heater will turn on |  |  |  |  | 08/07/19 | Nortek Global | 8200 | 27200 | 32400 | 0.8 | 2.36 | 2.75 | 3 | 3.38 | 3.45 | 6500 | 15700 | 22000 | 0.65 | 1.85 | 2.4 | 2.93 | 2.49 | 2.69 | 5500 |  | 18500 | 0.5 |  | 2 | 3.22 |  | 2.71 | 8200 | 23800 | 29000 | 0.85 | 2.23 | 2.5 | 2.83 | 3.13 | 3.4 | 8600 |  | 32000 | 0.46 |  | 2.35 | 5.48 |  | 3.99
Live | GIBSON | Flex Match | 9001022 | HRCU-A-CB-O | GXH24(7.0)FMK4DH | Non-Ducted Indoor Units |  |  | 9.5 | 20.5 | 10.2 | TRUE | Multizone All Non-ducted | TRUE | 52 | 79 | 63 | Integrated | 96.0 | When ambient temp ≤ 1 degree celsius |  |  |  |  | 08/07/19 | Nortek Global | 7500 | 29000 | 35000 | 0.95 | 2.32 | 4.55 | 2.31 | 3.66 | 2.25 | 17900 | 17800 | 23000 | 1.96 | 2 | 2.23 | 2.68 | 2.61 | 3.02 | 17800 |  | 18356 | 2.79 |  | 2.97 | 1.87 |  | 1.81 | 7500 | 26000 | 28104 | 0.26 | 1.86 | 3.12 | 8.45 | 4.1 | 2.64 | 9635 |  | 33000 | 0.23 |  | 2.23 | 12.28 |  | 4.34
Live | GIBSON | Flex Match | 9001024 | HMSV-A-CB | GXH36(10.6)FMK4DH | Non-Ducted Indoor Units |  |  | 12.4 | 21 | 10.2 | TRUE | Multizone All Non-ducted | TRUE | 48 | 77 | 50 |  | 40.0 | when outdoor ambient temperature is below 23°F，the heater will turn on |  |  |  |  | 08/07/19 | Nortek Global | 8871 | 42500 | 44356 | 1.25 | 3.37 | 3.6 | 2.08 | 3.7 | 3.61 | 19800 | 24800 | 27500 | 2.01 | 2.7 | 2.95 | 2.89 | 2.69 | 2.73 | 20800 |  | 21356 | 2.99 |  | 3.12 | 2.04 |  | 2.01 | 8871 | 34000 | 35826 | 0.39 | 2.66 | 3.28 | 6.67 | 3.75 | 3.2 | 14596 |  | 37375 | 0.52 |  | 2.33 | 8.23 |  | 4.7
Live | GIBSON | Flex Match | 9001023 | HMSV-A-CB | GXH30(8.8)FMK4DH | Non-Ducted Indoor Units |  |  | 12 | 21 | 10.2 | TRUE | Multizone All Non-ducted | TRUE | 59 | 80 | 61 | Integrated | 96.0 | When ambient temp ≤ 1 degree celsius |  |  |  |  | 08/07/19 | Nortek Global | 8189 | 31600 | 32414 | 1.05 | 2.35 | 2.65 | 2.29 | 3.94 | 3.58 | 17800 | 19400 | 24000 | 1.98 | 2.03 | 2.25 | 2.63 | 2.8 | 3.13 | 18800 |  | 19356 | 2.89 |  | 3.01 | 1.91 |  | 1.88 | 8189 | 29000 | 30708 | 0.33 | 2.24 | 3.16 | 7.27 | 3.79 | 2.85 | 10113 |  | 32742 | 0.24 |  | 2.12 | 12.35 |  | 4.53
Live | GIBSON | Flex Match | 9001025 | HMSV-A-CB | GXH42(12.3)FMK4DH | Non-Ducted Indoor Units |  |  | 10.4 | 21 | 10.2 | TRUE | Multizone All Non-ducted | TRUE | 48 | 77 | 47 |  | 40.0 | when outdoor ambient temperature is below 23°F，the heater will turn on |  |  |  |  | 08/07/19 | Nortek Global | 8871 | 45000 | 44356 | 1.25 | 3.37 | 3.6 | 2.08 | 3.91 | 3.61 | 19800 | 29000 | 27500 | 2.01 | 2.7 | 2.95 | 2.89 | 3.15 | 2.73 | 20800 |  | 21356 | 2.99 |  | 3.12 | 2.04 |  | 2.01 | 8871 | 39000 | 35826 | 0.39 | 2.66 | 3.28 | 6.67 | 4.3 | 3.2 | 14596 |  | 37375 | 0.52 |  | 2.33 | 8.23 |  | 4.7
Live | GIBSON | U-Crown | 9135472 | HRCU-A-CB-O | GXH09(2.6)KSK4DH | Mini-Splits | GHH09(2.6)KSK4DH |  | 15.7 | 30.5 | 10.5 | TRUE | Singlezone Non-ducted Wall Placement | TRUE | 79 | 79 | 116 | Integrated | 72.0 | Heater on below 34°F of outdoor temperature |  |  |  |  | 08/07/19 | Nortek Global | 2388 | 9000 | 13240 | 0.2 | 0.61 | 1.35 | 3.5 | 4.32 | 2.87 | 2388 | 5500 | 13240 | 0.2 | 0.56 | 1.35 | 3.5 | 2.88 | 2.87 | 2388 |  | 10488 | 0.4 |  | 1.55 | 1.75 |  | 1.98 | 1500 | 9000 | 13000 | 0.05 | 0.57 | 1.4 | 8.79 | 4.63 | 2.72 | 1600 |  | 12000 | 0.06 |  | 1.1 | 7.82 |  | 3.2
Live | GIBSON | U-Crown | 9135473 | HRCU-A-CB-O | GXH12(3.5)KSK4DH | Mini-Splits | GHH12(3.5)KSK4DH |  | 12.7 | 23 | 10.5 | TRUE | Singlezone Non-ducted Wall Placement | TRUE | 100 | 100 | 100 | Integrated | 72.0 | Heater on below 34°F of outdoor temperature |  |  |  |  | 08/07/19 | Nortek Global | 3071 | 13000 | 13000 | 0.2 | 1.21 | 1.22 | 4.5 | 3.15 | 3.12 | 3071 | 8500 | 13000 | 0.2 | 1.21 | 1.22 | 4.5 | 2.06 | 3.12 | 3071 |  | 13000 | 0.4 |  | 1.38 | 2.25 |  | 2.76 | 3000 | 12000 | 15000 | 0.15 | 0.94 | 1.25 | 5.86 | 3.74 | 3.52 | 4000 |  | 15300 | 0.13 |  | 1.1 | 9.02 |  | 4.08
Live | GIBSON | U-Match | 9001003 | HRCU-A-CB | GXH18(5.3)USV4DH | Mini-Splits | GDU18(5.3)USV2FL |  | 11 | 16 | 9.5 | FALSE | Singlezone Ducted, "Compact Ducted" | TRUE | 63 | 89 | 78 |  | 40.0 | when outdoor ambient temperature is below 23°F，the heater will turn on |  |  |  |  | 08/07/19 | Nortek Global | 4700 | 18800 | 23200 | 0.5 | 1.65 | 1.9 | 2.75 | 3.34 | 3.58 | 3800 | 10900 | 16400 | 0.42 | 1.25 | 1.65 | 2.65 | 2.56 | 2.91 | 3300 |  | 14700 | 0.35 |  | 1.53 | 2.76 |  | 2.82 | 5400 | 17100 | 19800 | 0.55 | 1.55 | 1.75 | 2.88 | 3.23 | 3.32 | 7200 |  | 21100 | 0.33 |  | 1.85 | 6.39 |  | 3.34
Live | GIBSON | U-Crown | 9135474 | HRCU-A-CB-O | GXH18(5.2)KSK4DH | Mini-Splits | GHH18(5.2)KSK4DH |  | 12.5 | 21 | 10.5 | TRUE | Singlezone Non-ducted Wall Placement | TRUE | 78 | 78 | 101 | Integrated | 72.0 | Heater on below 34°F of outdoor temperature |  |  |  |  | 08/07/19 | Nortek Global | 3753 | 19000 | 24566 | 0.35 | 1.8 | 2.5 | 3.14 | 3.09 | 2.88 | 3753 | 12700 | 24566 | 0.35 | 1.49 | 2.5 | 3.14 | 2.5 | 2.88 | 3753 |  | 19190 | 0.55 |  | 1.97 | 2 |  | 2.85 | 4005 | 18000 | 21012 | 0.37 | 1.44 | 2.51 | 3.17 | 3.66 | 2.45 | 4800 |  | 22010 | 0.31 |  | 2.28 | 4.54 |  | 2.83
Live | GIBSON | U-Match | 9001012 | HRCU-A-CB | GXH36(10.6)USV4DH | Mini-Splits | GDU36(10.6)USV2FL |  | 10.35 | 16 | 9 | FALSE | Singlezone Ducted, "Compact Ducted" | TRUE | 60 | 85 | 73 |  | 40.0 | when outdoor ambient temperature is below 23°F，the heater will turn on |  |  |  |  | 08/07/19 | Nortek Global | 9800 | 41000 | 49500 | 0.7 | 3.75 | 4.6 | 4.1 | 3.2 | 3.15 | 8000 | 24600 | 35000 | 0.65 | 2.65 | 3.6 | 3.61 | 2.72 | 2.85 | 7000 |  | 30000 | 0.6 |  | 3 | 3.42 |  | 2.93 | 10800 | 34000 | 39000 | 0.7 | 3.28 | 4.5 | 4.52 | 3.04 | 2.54 | 12000 |  | 43000 | 0.65 |  | 3.8 | 5.41 |  | 3.32
Live | GIBSON | U-Match | 9001018 | HRCU-A-CB | GXH48(14.1)USV4DH | Mini-Splits | GDU48(14.1)USG2FL |  | 9.05 | 16 | 9 | FALSE | Singlezone Ducted, "Compact Ducted" | TRUE | 72 | 87 | 77 |  | 40.0 | when outdoor ambient temperature is below 23°F，the heater will turn on |  |  |  |  | 08/07/19 | Nortek Global | 17500 | 54500 | 58000 | 1.3 | 5.15 | 5.5 | 3.95 | 3.1 | 3.09 | 13500 | 30600 | 48000 | 0.85 | 4.65 | 4.8 | 4.65 | 1.93 | 2.93 | 12000 |  | 42000 | 0.75 |  | 4.2 | 4.69 |  | 2.93 | 20400 | 48000 | 49500 | 1.4 | 5.15 | 5.6 | 4.27 | 2.73 | 2.59 | 22000 |  | 53000 | 1.35 |  | 5.1 | 4.78 |  | 3.05
Live | GIBSON | U-Match | 9001009 | HRCU-A-CB | GXH30(8.8)USV4DH | Mini-Splits | GDU30(8.8)USV2FL |  | 8.55 | 16 | 9 | FALSE | Singlezone Ducted, "Compact Ducted" | TRUE | 58 | 78 | 62 |  | 40.0 | when outdoor ambient temperature is below 23°F，the heater will turn on |  |  |  |  | 08/07/19 | Nortek Global | 8200 | 31200 | 33600 | 0.8 | 3.1 | 3.5 | 3 | 2.95 | 2.81 | 6500 | 16700 | 25000 | 0.65 | 2.65 | 2.8 | 2.93 | 1.85 | 2.62 | 5500 |  | 19500 | 0.5 |  | 2.2 | 3.22 |  | 2.6 | 8200 | 28200 | 29600 | 0.85 | 3.3 | 3.7 | 2.83 | 2.5 | 2.34 | 9000 |  | 32000 | 0.51 |  | 3.03 | 5.17 |  | 3.1
Live | GIBSON | U-Match | 9001015 | HRCU-A-CB | GXH42(12.3)USV4DH | Mini-Splits | GDU42(12.3)USG2FL |  | 9.5 | 16 | 9 | FALSE | Singlezone Ducted, "Compact Ducted" | TRUE | 70 | 88 | 84 |  | 40.0 | when outdoor ambient temperature is below 23°F，the heater will turn on |  |  |  |  | 08/07/19 | Nortek Global | 13000 | 44000 | 52500 | 0.76 | 3.9 | 4.75 | 5.01 | 3.31 | 3.24 | 10500 | 24800 | 42000 | 0.65 | 3.55 | 4.2 | 4.73 | 2.05 | 2.93 | 9000 |  | 37000 | 0.55 |  | 3.7 | 4.8 |  | 2.93 | 12000 | 39500 | 42500 | 0.65 | 4.15 | 4.7 | 5.41 | 2.79 | 2.65 | 13000 |  | 47000 | 0.6 |  | 4 | 6.35 |  | 3.44
Live | AIRTEMP | U-Match | 202442963 | HRCU-A-CB-O | GXH24(7.0)USV4DH | Mini-Splits | GKU24(7.0)USV4DH |  | 10.65 | 18 | 10 | FALSE | Singlezone Non-ducted, Ceiling Placement | TRUE | 57 | 84 | 68 |  | 40.0 | when outdoor ambient temperature is below 23°F，the heater will turn on |  |  |  |  | 08/07/19 | Nortek Global | 8200 | 27200 | 32400 | 0.8 | 2.36 | 2.75 | 3 | 3.38 | 3.45 | 6500 | 15700 | 22000 | 0.65 | 1.85 | 2.4 | 2.93 | 2.49 | 2.69 | 5500 |  | 18500 | 0.5 |  | 2 | 3.22 |  | 2.71 | 8200 | 23800 | 29000 | 0.85 | 2.23 | 2.5 | 2.83 | 3.13 | 3.4 | 8600 |  | 32000 | 0.46 |  | 2.35 | 5.48 |  | 3.99
Live | AIRTEMP | Lomo | 202443307 | HRCU-A-CB-O | GXH09(2.6)LSA4DH | Mini-Splits | GHH09(2.6)LUA4DH |  | 13 | 23 | 10.5 | TRUE | Singlezone Non-ducted Wall Placement | TRUE | 62 | 84 | 87 | Integrated | 72.0 | Heater on below 34°F of outdoor temperature |  |  |  |  | 08/07/19 | Nortek Global | 2100 | 9900 | 14000 | 0.1 | 0.7 | 1.27 | 6.15 | 4.14 | 3.23 | 1825 | 6100 | 10215 | 0.1 | 0.75 | 1.27 | 5.35 | 2.38 | 2.36 | 1545 |  | 8680 | 0.1 |  | 1.25 | 4.53 |  | 2.04 | 2760 | 9000 | 10900 | 0.1 | 0.7 | 1.27 | 8.09 | 3.77 | 2.52 | 3000 |  | 11500 | 0.15 |  | 1.2 | 5.86 |  | 2.81
Live | AIRTEMP | U-Match | 202442964 | HRCU-A-CB-O | GXH24(7.0)USV4DH | Mini-Splits | GFU24(7.0)USV4DH |  | 10.65 | 16 | 10 | FALSE | Singlezone Non-ducted, Ceiling Placement | TRUE | 57 | 84 | 68 |  | 40.0 | when outdoor ambient temperature is below 23°F，the heater will turn on |  |  |  |  | 08/07/19 | Nortek Global | 8200 | 27200 | 32400 | 0.8 | 2.36 | 2.75 | 3 | 3.38 | 3.45 | 6500 | 15700 | 22000 | 0.65 | 1.85 | 2.4 | 2.93 | 2.49 | 2.69 | 5500 |  | 18500 | 0.5 |  | 2 | 3.22 |  | 2.71 | 8200 | 23800 | 29000 | 0.85 | 2.23 | 2.5 | 2.83 | 3.13 | 3.4 | 8600 |  | 32000 | 0.46 |  | 2.35 | 5.48 |  | 3.99
Live | AIRTEMP | Lomo | 202443308 | HRCU-A-CB-O | GXH12(3.5)LSA4DH | Mini-Splits | GHH12(3.5)LUA4DH |  | 12.5 | 22 | 10.2 | TRUE | Singlezone Non-ducted Wall Placement | TRUE | 51 | 83 | 70 | Integrated | 72.0 | Heater on below 34°F of outdoor temperature |  |  |  |  | 08/07/19 | Nortek Global | 2854 | 12200 | 16582 | 0.17 | 1.05 | 1.45 | 4.92 | 3.41 | 3.35 | 2478 | 6800 | 10348 | 0.15 | 0.8 | 1.37 | 4.84 | 2.49 | 2.21 | 2085 |  | 8611 | 0.13 |  | 1.32 | 4.7 |  | 1.91 | 3514 | 12000 | 14569 | 0.17 | 0.96 | 1.35 | 6.06 | 3.66 | 3.16 | 4589 |  | 15000 | 0.18 |  | 1.3 | 7.47 |  | 3.38
Live | AIRTEMP | U-Crown | 202443314 | HRCU-A-CB-O | GXH09(2.6)KSK4DH | Mini-Splits | GHH09(2.6)KSK4DH |  | 15.7 | 30.5 | 10.5 | TRUE | Singlezone Non-ducted Wall Placement | TRUE | 79 | 79 | 116 | Integrated | 72.0 | Heater on below 34°F of outdoor temperature |  |  |  |  | 08/07/19 | Nortek Global | 2388 | 9000 | 13240 | 0.2 | 0.61 | 1.35 | 3.5 | 4.32 | 2.87 | 2388 | 5500 | 13240 | 0.2 | 0.56 | 1.35 | 3.5 | 2.88 | 2.87 | 2388 |  | 10488 | 0.4 |  | 1.55 | 1.75 |  | 1.98 | 1500 | 9000 | 13000 | 0.05 | 0.57 | 1.4 | 8.79 | 4.63 | 2.72 | 1600 |  | 12000 | 0.06 |  | 1.1 | 7.82 |  | 3.2
Live | AIRTEMP | Lomo | 202443309 | HRCU-A-CB-O | GXH09(2.6)LSK4DH | Mini-Splits | GHH09(2.6)LUK4DH |  | 14 | 23 | 10.5 | TRUE | Singlezone Non-ducted Wall Placement | TRUE | 62 | 84 | 78 | Integrated | 72.0 | Heater on below 34°F of outdoor temperature |  |  |  |  | 08/07/19 | Nortek Global | 2100 | 11000 | 14000 | 0.1 | 0.7 | 1.27 | 6.15 | 4.61 | 3.23 | 1825 | 6800 | 10215 | 0.1 | 0.75 | 1.27 | 5.35 | 2.66 | 2.36 | 1545 |  | 8680 | 0.1 |  | 1.25 | 4.53 |  | 2.04 | 2760 | 9000 | 10900 | 0.1 | 0.7 | 1.27 | 8.09 | 3.77 | 2.52 | 3000 |  | 11500 | 0.15 |  | 1.2 | 5.86 |  | 2.81
Live | AIRTEMP | Lomo | 202443310 | HRCU-A-CB-O | GXH12(3.5)LSK4DH | Mini-Splits | GHH12(3.5)LUK4DH |  | 12.5 | 22 | 11 | TRUE | Singlezone Non-ducted Wall Placement | TRUE | 51 | 83 | 66 | Integrated | 72.0 | Heater on below 34°F of outdoor temperature |  |  |  |  | 08/07/19 | Nortek Global | 2854 | 13000 | 16582 | 0.17 | 1.05 | 1.45 | 4.92 | 3.63 | 3.35 | 2478 | 7100 | 10348 | 0.15 | 0.8 | 1.37 | 4.84 | 2.6 | 2.21 | 2085 |  | 8611 | 0.13 |  | 1.32 | 4.7 |  | 1.91 | 3514 | 12000 | 14569 | 0.17 | 0.96 | 1.35 | 6.06 | 3.66 | 3.16 | 4589 |  | 15000 | 0.18 |  | 1.3 | 7.47 |  | 3.38
Live | AIRTEMP | Lomo | 202443311 | HRCU-A-CB-O | GXH18(5.3)LSK4DH | Mini-Splits | GHH18(5.3)LUK4DH |  | 12.5 | 20 | 10.5 | TRUE | Singlezone Non-ducted Wall Placement | TRUE | 69 | 87 | 82 | Integrated | 160.0 | When ambient temp ≤ 1 degree celsius |  |  |  |  | 08/07/19 | Nortek Global | 8697 | 19800 | 23533 | 0.65 | 1.68 | 2.42 | 3.92 | 3.45 | 2.85 | 4050 | 12400 | 18688 | 0.35 | 1.37 | 2.61 | 3.39 | 2.65 | 2.1 | 5435 |  | 16425 | 0.75 |  | 2.62 | 2.12 |  | 1.84 | 4030 | 18000 | 21300 | 0.36 | 1.44 | 2.5 | 3.28 | 3.66 | 2.5 | 4850 |  | 22050 | 0.31 |  | 2.29 | 4.59 |  | 2.82
Live | AIRTEMP | Lomo | 202443312 | HRCU-A-CB-O | GXH24(7.0)LSK4DH | Mini-Splits | GHH24(7.0)LUK4DH |  | 12.5 | 20 | 10 | TRUE | Singlezone Non-ducted Wall Placement | TRUE | 91 | 97 | 99 | Integrated | 72.0 | Heater on below 34°F of outdoor temperature |  |  |  |  | 08/07/19 | Nortek Global | 6203 | 23000 | 25100 | 0.46 | 2.01 | 2.4 | 3.95 | 3.35 | 3.07 | 5850 | 14600 | 23450 | 0.56 | 1.64 | 3.61 | 3.06 | 2.61 | 1.9 | 7544 |  | 22861 | 1.1 |  | 3.32 | 2.01 |  | 2.02 | 6800 | 22000 | 27300 | 0.45 | 1.76 | 3 | 4.43 | 3.66 | 2.67 | 5930 |  | 28000 | 0.3 |  | 2.5 | 5.79 |  | 3.28
Live | AIRTEMP | U-Crown | 202443315 | HRCU-A-CB-O | GXH12(3.5)KSK4DH | Mini-Splits | GHH12(3.5)KSK4DH |  | 12.7 | 23 | 10.5 | TRUE | Singlezone Non-ducted Wall Placement | TRUE | 100 | 100 | 100 | Integrated | 72.0 | Heater on below 34°F of outdoor temperature |  |  |  |  | 08/07/19 | Nortek Global | 3071 | 13000 | 13000 | 0.2 | 1.21 | 1.22 | 4.5 | 3.15 | 3.12 | 3071 | 8500 | 13000 | 0.2 | 1.21 | 1.22 | 4.5 | 2.06 | 3.12 | 3071 |  | 13000 | 0.4 |  | 1.38 | 2.25 |  | 2.76 | 3000 | 12000 | 15000 | 0.15 | 0.94 | 1.25 | 5.86 | 3.74 | 3.52 | 4000 |  | 15300 | 0.13 |  | 1.1 | 9.02 |  | 4.08
Live | AIRTEMP | U-Match | 202442959 | HRCU-A-CB | GXH18(5.3)USV4DH | Mini-Splits | GDU18(5.3)USV4DH |  | 11 | 16 | 9.5 | FALSE | Singlezone Ducted, "Compact Ducted" | TRUE | 63 | 89 | 78 |  | 40.0 | when outdoor ambient temperature is below 23°F，the heater will turn on |  |  |  |  | 08/07/19 | Nortek Global | 4700 | 18800 | 23200 | 0.5 | 1.65 | 1.9 | 2.75 | 3.34 | 3.58 | 3800 | 10900 | 16400 | 0.42 | 1.25 | 1.65 | 2.65 | 2.56 | 2.91 | 3300 |  | 14700 | 0.35 |  | 1.53 | 2.76 |  | 2.82 | 5400 | 17100 | 19800 | 0.55 | 1.55 | 1.75 | 2.88 | 3.23 | 3.32 | 7200 |  | 21100 | 0.33 |  | 1.85 | 6.39 |  | 3.34
Live | AIRTEMP | U-Crown | 202443316 | HRCU-A-CB-O | GXH18(5.2)KSK4DH | Mini-Splits | GHH18(5.2)KSK4DH |  | 12.5 | 21 | 10.5 | TRUE | Singlezone Non-ducted Wall Placement | TRUE | 78 | 78 | 101 | Integrated | 72.0 | Heater on below 34°F of outdoor temperature |  |  |  |  | 08/07/19 | Nortek Global | 3753 | 19000 | 24566 | 0.35 | 1.8 | 2.5 | 3.14 | 3.09 | 2.88 | 3753 | 12700 | 24566 | 0.35 | 1.49 | 2.5 | 3.14 | 2.5 | 2.88 | 3753 |  | 19190 | 0.55 |  | 1.97 | 2 |  | 2.85 | 4005 | 18000 | 21012 | 0.37 | 1.44 | 2.51 | 3.17 | 3.66 | 2.45 | 4800 |  | 22010 | 0.31 |  | 2.28 | 4.54 |  | 2.83
Live | AIRTEMP | U-Match | 202442968 | HRCU-A-CB | GXH36(10.6)USV4DH | Mini-Splits | GDU36(10.6)USV4DH |  | 10.35 | 16 | 9 | FALSE | Singlezone Ducted, "Compact Ducted" | TRUE | 60 | 85 | 73 |  | 40.0 | when outdoor ambient temperature is below 23°F，the heater will turn on |  |  |  |  | 08/07/19 | Nortek Global | 9800 | 41000 | 49500 | 0.7 | 3.75 | 4.6 | 4.1 | 3.2 | 3.15 | 8000 | 24600 | 35000 | 0.65 | 2.65 | 3.6 | 3.61 | 2.72 | 2.85 | 7000 |  | 30000 | 0.6 |  | 3 | 3.42 |  | 2.93 | 10800 | 34000 | 39000 | 0.7 | 3.28 | 4.5 | 4.52 | 3.04 | 2.54 | 12000 |  | 43000 | 0.65 |  | 3.8 | 5.41 |  | 3.32
Live | REZNOR | U-Match | 202441981 | HRCU-A-CB-O | GXH24(7.0)USV4DH | Mini-Splits | GKU24(7.0)USV4DH |  | 10.65 | 18 | 10 | FALSE | Singlezone Non-ducted, Ceiling Placement | TRUE | 57 | 84 | 68 |  | 40.0 | when outdoor ambient temperature is below 23°F，the heater will turn on |  |  |  |  | 08/07/19 | Nortek Global | 8200 | 27200 | 32400 | 0.8 | 2.36 | 2.75 | 3 | 3.38 | 3.45 | 6500 | 15700 | 22000 | 0.65 | 1.85 | 2.4 | 2.93 | 2.49 | 2.69 | 5500 |  | 18500 | 0.5 |  | 2 | 3.22 |  | 2.71 | 8200 | 23800 | 29000 | 0.85 | 2.23 | 2.5 | 2.83 | 3.13 | 3.4 | 8600 |  | 32000 | 0.46 |  | 2.35 | 5.48 |  | 3.99
Live | AIRTEMP | U-Match | 202442971 | HRCU-A-CB | GXH48(14.1)USV4DH | Mini-Splits | GDU48(14.1)USV4DH |  | 9.05 | 16 | 9 | FALSE | Singlezone Ducted, "Compact Ducted" | TRUE | 72 | 87 | 77 |  | 40.0 | when outdoor ambient temperature is below 23°F，the heater will turn on |  |  |  |  | 08/07/19 | Nortek Global | 17500 | 54500 | 58000 | 1.3 | 5.15 | 5.5 | 3.95 | 3.1 | 3.09 | 13500 | 30600 | 48000 | 0.85 | 4.65 | 4.8 | 4.65 | 1.93 | 2.93 | 12000 |  | 42000 | 0.75 |  | 4.2 | 4.69 |  | 2.93 | 20400 | 48000 | 49500 | 1.4 | 5.15 | 5.6 | 4.27 | 2.73 | 2.59 | 22000 |  | 53000 | 1.35 |  | 5.1 | 4.78 |  | 3.05
Live | REZNOR | Lomo | 202443286 | HRCU-A-CB-O | GXH09(2.6)LSA4DH | Mini-Splits | GHH09(2.6)LUA4DH |  | 13 | 23 | 10.5 | TRUE | Singlezone Non-ducted Wall Placement | TRUE | 62 | 84 | 87 | Integrated | 72.0 | Heater on below 34°F of outdoor temperature |  |  |  |  | 08/07/19 | Nortek Global | 2100 | 9900 | 14000 | 0.1 | 0.7 | 1.27 | 6.15 | 4.14 | 3.23 | 1825 | 6100 | 10215 | 0.1 | 0.75 | 1.27 | 5.35 | 2.38 | 2.36 | 1545 |  | 8680 | 0.1 |  | 1.25 | 4.53 |  | 2.04 | 2760 | 9000 | 10900 | 0.1 | 0.7 | 1.27 | 8.09 | 3.77 | 2.52 | 3000 |  | 11500 | 0.15 |  | 1.2 | 5.86 |  | 2.81
Live | REZNOR | U-Match | 202441982 | HRCU-A-CB-O | GXH24(7.0)USV4DH | Mini-Splits | GFU24(7.0)USV4DH |  | 10.65 | 16 | 10 | FALSE | Singlezone Non-ducted, Ceiling Placement | TRUE | 57 | 84 | 68 |  | 40.0 | when outdoor ambient temperature is below 23°F，the heater will turn on |  |  |  |  | 08/07/19 | Nortek Global | 8200 | 27200 | 32400 | 0.8 | 2.36 | 2.75 | 3 | 3.38 | 3.45 | 6500 | 15700 | 22000 | 0.65 | 1.85 | 2.4 | 2.93 | 2.49 | 2.69 | 5500 |  | 18500 | 0.5 |  | 2 | 3.22 |  | 2.71 | 8200 | 23800 | 29000 | 0.85 | 2.23 | 2.5 | 2.83 | 3.13 | 3.4 | 8600 |  | 32000 | 0.46 |  | 2.35 | 5.48 |  | 3.99
Live | REZNOR | Lomo | 202443287 | HRCU-A-CB-O | GXH12(3.5)LSA4DH | Mini-Splits | GHH12(3.5)LUA4DH |  | 12.5 | 22 | 10.2 | TRUE | Singlezone Non-ducted Wall Placement | TRUE | 51 | 83 | 70 | Integrated | 72.0 | Heater on below 34°F of outdoor temperature |  |  |  |  | 08/07/19 | Nortek Global | 2854 | 12200 | 16582 | 0.17 | 1.05 | 1.45 | 4.92 | 3.41 | 3.35 | 2478 | 6800 | 10348 | 0.15 | 0.8 | 1.37 | 4.84 | 2.49 | 2.21 | 2085 |  | 8611 | 0.13 |  | 1.32 | 4.7 |  | 1.91 | 3514 | 12000 | 14569 | 0.17 | 0.96 | 1.35 | 6.06 | 3.66 | 3.16 | 4589 |  | 15000 | 0.18 |  | 1.3 | 7.47 |  | 3.38
Live | REZNOR | Lomo | 202443288 | HRCU-A-CB-O | GXH09(2.6)LSK4DH | Mini-Splits | GHH09(2.6)LUK4DH |  | 14 | 23 | 10.5 | TRUE | Singlezone Non-ducted Wall Placement | TRUE | 62 | 84 | 78 | Integrated | 72.0 | Heater on below 34°F of outdoor temperature |  |  |  |  | 08/07/19 | Nortek Global | 2100 | 11000 | 14000 | 0.1 | 0.7 | 1.27 | 6.15 | 4.61 | 3.23 | 1825 | 6800 | 10215 | 0.1 | 0.75 | 1.27 | 5.35 | 2.66 | 2.36 | 1545 |  | 8680 | 0.1 |  | 1.25 | 4.53 |  | 2.04 | 2760 | 9000 | 10900 | 0.1 | 0.7 | 1.27 | 8.09 | 3.77 | 2.52 | 3000 |  | 11500 | 0.15 |  | 1.2 | 5.86 |  | 2.81
Live | REZNOR | Lomo | 202443289 | HRCU-A-CB-O | GXH12(3.5)LSK4DH | Mini-Splits | GHH12(3.5)LUK4DH |  | 12.5 | 22 | 11 | TRUE | Singlezone Non-ducted Wall Placement | TRUE | 51 | 83 | 66 | Integrated | 72.0 | Heater on below 34°F of outdoor temperature |  |  |  |  | 08/07/19 | Nortek Global | 2854 | 13000 | 16582 | 0.17 | 1.05 | 1.45 | 4.92 | 3.63 | 3.35 | 2478 | 7100 | 10348 | 0.15 | 0.8 | 1.37 | 4.84 | 2.6 | 2.21 | 2085 |  | 8611 | 0.13 |  | 1.32 | 4.7 |  | 1.91 | 3514 | 12000 | 14569 | 0.17 | 0.96 | 1.35 | 6.06 | 3.66 | 3.16 | 4589 |  | 15000 | 0.18 |  | 1.3 | 7.47 |  | 3.38
Live | REZNOR | Lomo | 202443290 | HRCU-A-CB-O | GXH18(5.3)LSK4DH | Mini-Splits | GHH18(5.3)LUK4DH |  | 12.5 | 20 | 10.5 | TRUE | Singlezone Non-ducted Wall Placement | TRUE | 69 | 87 | 82 | Integrated | 160.0 | When ambient temp ≤ 1 degree celsius |  |  |  |  | 08/07/19 | Nortek Global | 8697 | 19800 | 23533 | 0.65 | 1.68 | 2.42 | 3.92 | 3.45 | 2.85 | 4050 | 12400 | 18688 | 0.35 | 1.37 | 2.61 | 3.39 | 2.65 | 2.1 | 5435 |  | 16425 | 0.75 |  | 2.62 | 2.12 |  | 1.84 | 4030 | 18000 | 21300 | 0.36 | 1.44 | 2.5 | 3.28 | 3.66 | 2.5 | 4850 |  | 22050 | 0.31 |  | 2.29 | 4.59 |  | 2.82
Live | REZNOR | U-Crown | 202443293 | HRCU-A-CB-O | GXH09(2.6)KSK4DH | Mini-Splits | GHH09(2.6)KSK4DH |  | 15.7 | 30.5 | 10.5 | TRUE | Singlezone Non-ducted Wall Placement | TRUE | 79 | 79 | 116 | Integrated | 72.0 | Heater on below 34°F of outdoor temperature |  |  |  |  | 08/07/19 | Nortek Global | 2388 | 9000 | 13240 | 0.2 | 0.61 | 1.35 | 3.5 | 4.32 | 2.87 | 2388 | 5500 | 13240 | 0.2 | 0.56 | 1.35 | 3.5 | 2.88 | 2.87 | 2388 |  | 10488 | 0.4 |  | 1.55 | 1.75 |  | 1.98 | 1500 | 9000 | 13000 | 0.05 | 0.57 | 1.4 | 8.79 | 4.63 | 2.72 | 1600 |  | 12000 | 0.06 |  | 1.1 | 7.82 |  | 3.2
Live | REZNOR | Lomo | 202443291 | HRCU-A-CB-O | GXH24(7.0)LSK4DH | Mini-Splits | GHH24(7.0)LUK4DH |  | 12.5 | 20 | 10 | TRUE | Singlezone Non-ducted Wall Placement | TRUE | 91 | 97 | 99 | Integrated | 72.0 | Heater on below 34°F of outdoor temperature |  |  |  |  | 08/07/19 | Nortek Global | 6203 | 23000 | 25100 | 0.46 | 2.01 | 2.4 | 3.95 | 3.35 | 3.07 | 5850 | 14600 | 23450 | 0.56 | 1.64 | 3.61 | 3.06 | 2.61 | 1.9 | 7544 |  | 22861 | 1.1 |  | 3.32 | 2.01 |  | 2.02 | 6800 | 22000 | 27300 | 0.45 | 1.76 | 3 | 4.43 | 3.66 | 2.67 | 5930 |  | 28000 | 0.3 |  | 2.5 | 5.79 |  | 3.28
Live | REZNOR | U-Match | 202441986 | HRCU-A-CB | GXH36(10.6)USV4DH | Mini-Splits | GDU36(10.6)USV4DH |  | 10.35 | 16 | 9 | FALSE | Singlezone Ducted, "Compact Ducted" | TRUE | 60 | 85 | 73 |  | 40.0 | when outdoor ambient temperature is below 23°F，the heater will turn on |  |  |  |  | 08/07/19 | Nortek Global | 9800 | 41000 | 49500 | 0.7 | 3.75 | 4.6 | 4.1 | 3.2 | 3.15 | 8000 | 24600 | 35000 | 0.65 | 2.65 | 3.6 | 3.61 | 2.72 | 2.85 | 7000 |  | 30000 | 0.6 |  | 3 | 3.42 |  | 2.93 | 10800 | 34000 | 39000 | 0.7 | 3.28 | 4.5 | 4.52 | 3.04 | 2.54 | 12000 |  | 43000 | 0.65 |  | 3.8 | 5.41 |  | 3.32
Live | REZNOR | U-Crown | 202443294 | HRCU-A-CB-O | GXH12(3.5)KSK4DH | Mini-Splits | GHH12(3.5)KSK4DH |  | 12.7 | 23 | 10.5 | TRUE | Singlezone Non-ducted Wall Placement | TRUE | 100 | 100 | 100 | Integrated | 72.0 | Heater on below 34°F of outdoor temperature |  |  |  |  | 08/07/19 | Nortek Global | 3071 | 13000 | 13000 | 0.2 | 1.21 | 1.22 | 4.5 | 3.15 | 3.12 | 3071 | 8500 | 13000 | 0.2 | 1.21 | 1.22 | 4.5 | 2.06 | 3.12 | 3071 |  | 13000 | 0.4 |  | 1.38 | 2.25 |  | 2.76 | 3000 | 12000 | 15000 | 0.15 | 0.94 | 1.25 | 5.86 | 3.74 | 3.52 | 4000 |  | 15300 | 0.13 |  | 1.1 | 9.02 |  | 4.08
Live | REZNOR | U-Crown | 202443295 | HRCU-A-CB-O | GXH18(5.2)KSK4DH | Mini-Splits | GHH18(5.2)KSK4DH |  | 12.5 | 21 | 10.5 | TRUE | Singlezone Non-ducted Wall Placement | TRUE | 78 | 78 | 101 | Integrated | 72.0 | Heater on below 34°F of outdoor temperature |  |  |  |  | 08/07/19 | Nortek Global | 3753 | 19000 | 24566 | 0.35 | 1.8 | 2.5 | 3.14 | 3.09 | 2.88 | 3753 | 12700 | 24566 | 0.35 | 1.49 | 2.5 | 3.14 | 2.5 | 2.88 | 3753 |  | 19190 | 0.55 |  | 1.97 | 2 |  | 2.85 | 4005 | 18000 | 21012 | 0.37 | 1.44 | 2.51 | 3.17 | 3.66 | 2.45 | 4800 |  | 22010 | 0.31 |  | 2.28 | 4.54 |  | 2.83
Live | REZNOR | U-Match | 202441983 | HRCU-A-CB | GXH30(8.8)USV4DH | Mini-Splits | GDU30(8.8)USV4DH |  | 8.55 | 16 | 9 | FALSE | Singlezone Ducted, "Compact Ducted" | TRUE | 58 | 78 | 62 |  | 40.0 | when outdoor ambient temperature is below 23°F，the heater will turn on |  |  |  |  | 08/07/19 | Nortek Global | 8200 | 31200 | 33600 | 0.8 | 3.1 | 3.5 | 3 | 2.95 | 2.81 | 6500 | 16700 | 25000 | 0.65 | 2.65 | 2.8 | 2.93 | 1.85 | 2.62 | 5500 |  | 19500 | 0.5 |  | 2.2 | 3.22 |  | 2.6 | 8200 | 28200 | 29600 | 0.85 | 3.3 | 3.7 | 2.83 | 2.5 | 2.34 | 9000 |  | 32000 | 0.51 |  | 3.03 | 5.17 |  | 3.1
Live | REZNOR | U-Match | 202439037 | HRCU-A-CB | GXH18(5.3)USV4DH | Mini-Splits | GDU18(5.3)USV4DH |  | 11 | 16 | 9.5 | FALSE | Singlezone Ducted, "Compact Ducted" | TRUE | 63 | 89 | 78 |  | 40.0 | when outdoor ambient temperature is below 23°F，the heater will turn on |  |  |  |  | 08/07/19 | Nortek Global | 4700 | 18800 | 23200 | 0.5 | 1.65 | 1.9 | 2.75 | 3.34 | 3.58 | 3800 | 10900 | 16400 | 0.42 | 1.25 | 1.65 | 2.65 | 2.56 | 2.91 | 3300 |  | 14700 | 0.35 |  | 1.53 | 2.76 |  | 2.82 | 5400 | 17100 | 19800 | 0.55 | 1.55 | 1.75 | 2.88 | 3.23 | 3.32 | 7200 |  | 21100 | 0.33 |  | 1.85 | 6.39 |  | 3.34
Live | REZNOR | U-Match | 202441989 | HRCU-A-CB | GXH42(12.3)USV4DH | Mini-Splits | GDU42(12.3)USV4DH |  | 9.5 | 16 | 9 | FALSE | Singlezone Ducted, "Compact Ducted" | TRUE | 70 | 88 | 84 |  | 40.0 | when outdoor ambient temperature is below 23°F，the heater will turn on |  |  |  |  | 08/07/19 | Nortek Global | 13000 | 44000 | 52500 | 0.76 | 3.9 | 4.75 | 5.01 | 3.31 | 3.24 | 10500 | 24800 | 42000 | 0.65 | 3.55 | 4.2 | 4.73 | 2.05 | 2.93 | 9000 |  | 37000 | 0.55 |  | 3.7 | 4.8 |  | 2.93 | 12000 | 39500 | 42500 | 0.65 | 4.15 | 4.7 | 5.41 | 2.79 | 2.65 | 13000 |  | 47000 | 0.6 |  | 4 | 6.35 |  | 3.44
Live | REZNOR | U-Match | 202441992 | HRCU-A-CB | GXH48(14.1)USV4DH | Mini-Splits | GDU48(14.1)USV4DH |  | 9.05 | 16 | 9 | FALSE | Singlezone Ducted, "Compact Ducted" | TRUE | 72 | 87 | 77 |  | 40.0 | when outdoor ambient temperature is below 23°F，the heater will turn on |  |  |  |  | 08/07/19 | Nortek Global | 17500 | 54500 | 58000 | 1.3 | 5.15 | 5.5 | 3.95 | 3.1 | 3.09 | 13500 | 30600 | 48000 | 0.85 | 4.65 | 4.8 | 4.65 | 1.93 | 2.93 | 12000 |  | 42000 | 0.75 |  | 4.2 | 4.69 |  | 2.93 | 20400 | 48000 | 49500 | 1.4 | 5.15 | 5.6 | 4.27 | 2.73 | 2.59 | 22000 |  | 53000 | 1.35 |  | 5.1 | 4.78 |  | 3.05
Live | CARRIER | Performance | 201846962 | HRCU-A-CB-O | 38MAQB18R--3 | Mini-Splits | 40MBFQ18---3 |  | 12.5 | 19.9 | 10.6 | TRUE | Singlezone Non-ducted, Ceiling Placement | TRUE | 82 | 83 | 103 | Integrated | 150.0 | 1.When the unit power on and changed in heating mode,and if the outdoor temperature continue lower than 3C for 30 seconds,after running for 25mins, the base pan heater will be actived for 5 minutes. 2.If be on the defrost mode and the outdoor temperature lower 1C for 10 seconds the base pan heater will be actived and will be 5 mins delay inactive after defrost. | Works with 24V interface and third party thermostat | Wifi capable |  | R410A | 07/26/19 | UTC | 4744 | 18000 | 22590 | 0.47 | 1.52 | 2.23 | 2.96 | 3.47 | 2.97 | 4719 | 13400 | 22470 | 0.76 | 1.65 | 3.62 | 1.82 | 2.38 | 1.82 | 3929 |  | 18710 | 0.66 |  | 3.13 | 1.74 |  | 1.75 | 4280 | 17000 | 20380 | 0.42 | 1.49 | 1.98 | 2.99 | 3.34 | 3.02 | 4059 |  | 19330 | 0.31 |  | 1.49 | 3.84 |  | 3.8
Live | PAYNE | Mid-tier | 201846980 | HRCU-A-CB-O | 38MAQB18R--3 | Mini-Splits | 40MBFQ18---3 |  | 12.5 | 19.9 | 10.6 | TRUE | Singlezone Non-ducted, Ceiling Placement | TRUE | 82 | 83 | 103 | Integrated | 150.0 | 1.When the unit power on and changed in heating mode,and if the outdoor temperature continue lower than 3C for 30 seconds,after running for 25mins, the base pan heater will be actived for 5 minutes. 2.If be on the defrost mode and the outdoor temperature lower 1C for 10 seconds the base pan heater will be actived and will be 5 mins delay inactive after defrost. | Works with 24V interface and third party thermostat | Wifi capable |  | R410A | 07/26/19 | UTC | 4744 | 18000 | 22590 | 0.47 | 1.52 | 2.23 | 2.96 | 3.47 | 2.97 | 4719 | 13400 | 22470 | 0.76 | 1.65 | 3.62 | 1.82 | 2.38 | 1.82 | 3929 |  | 18710 | 0.66 |  | 3.13 | 1.74 |  | 1.75 | 4280 | 17000 | 20380 | 0.42 | 1.49 | 1.98 | 2.99 | 3.34 | 3.02 | 4059 |  | 19330 | 0.31 |  | 1.49 | 3.84 |  | 3.8
Live | MIDEA | Excel | 201847000 | HRCU-A-CB-O | 38MAQB18R--3 | Mini-Splits | 40MBFQ18---3 |  | 12.5 | 19.9 | 10.6 | TRUE | Singlezone Non-ducted, Ceiling Placement | TRUE | 82 | 83 | 103 | Integrated | 150.0 | 1.When the unit power on and changed in heating mode,and if the outdoor temperature continue lower than 3C for 30 seconds,after running for 25mins, the base pan heater will be actived for 5 minutes. 2.If be on the defrost mode and the outdoor temperature lower 1C for 10 seconds the base pan heater will be actived and will be 5 mins delay inactive after defrost. | Works with 24V interface and third party thermostat | Wifi capable |  | R410A | 07/26/19 | UTC | 4744 | 18000 | 22590 | 0.47 | 1.52 | 2.23 | 2.96 | 3.47 | 2.97 | 4719 | 13400 | 22470 | 0.76 | 1.65 | 3.62 | 1.82 | 2.38 | 1.82 | 3929 |  | 18710 | 0.66 |  | 3.13 | 1.74 |  | 1.75 | 4280 | 17000 | 20380 | 0.42 | 1.49 | 1.98 | 2.99 | 3.34 | 3.02 | 4059 |  | 19330 | 0.31 |  | 1.49 | 3.84 |  | 3.8
Live | BRYANT | Preferred | 201846965 | HRCU-A-CB-O | 38MAQB18R--3 | Mini-Splits | 40MBFQ18---3 |  | 12.5 | 19.9 | 10.6 | TRUE | Singlezone Non-ducted, Ceiling Placement | TRUE | 82 | 83 | 103 | Integrated | 150.0 | 1.When the unit power on and changed in heating mode,and if the outdoor temperature continue lower than 3C for 30 seconds,after running for 25mins, the base pan heater will be actived for 5 minutes. 2.If be on the defrost mode and the outdoor temperature lower 1C for 10 seconds the base pan heater will be actived and will be 5 mins delay inactive after defrost. | Works with 24V interface and third party thermostat | Wifi capable |  | R410A | 07/26/19 | UTC | 4744 | 18000 | 22590 | 0.47 | 1.52 | 2.23 | 2.96 | 3.47 | 2.97 | 4719 | 13400 | 22470 | 0.76 | 1.65 | 3.62 | 1.82 | 2.38 | 1.82 | 3929 |  | 18710 | 0.66 |  | 3.13 | 1.74 |  | 1.75 | 4280 | 17000 | 20380 | 0.42 | 1.49 | 1.98 | 2.99 | 3.34 | 3.02 | 4059 |  | 19330 | 0.31 |  | 1.49 | 3.84 |  | 3.8
Live | CARRIER | Performance | 8738637 | HRCU-A-CB-O | 38MAQB18R--3 | Mini-Splits | 40MAQB18B--3 |  | 12.5 | 20 | 10.3 | TRUE | Singlezone Non-ducted Wall Placement | TRUE | 78 | 82 | 105 | Integrated | 150.0 | 1.When the unit power on and changed in heating mode,and if the outdoor temperature continue lower than 3C for 30 seconds,after running for 25mins, the base pan heater will be actived for 5 minutes. 2.If be on the defrost mode and the outdoor temperature lower 1C for 10 seconds the base pan heater will be actived and will be 5 mins delay inactive after defrost. | Works with 24V interface and third party thermostat | Wifi capable |  | R410A | 07/26/19 | UTC | 5040 | 18000 | 24000 | 0.49 | 1.68 | 2.35 | 3.01 | 3.14 | 2.99 | 4830 | 10800 | 23000 | 0.63 | 1.2 | 3.01 | 2.25 | 2.64 | 2.24 | 3975 |  | 18930 | 0.67 |  | 3.17 | 1.74 |  | 1.75 | 4192 | 17000 | 19960 | 0.4 | 1.36 | 1.92 | 3.07 | 3.66 | 3.05 | 4229 |  | 20140 | 0.38 |  | 1.81 | 3.26 |  | 3.26
Live | BRYANT | Preferred | 8738644 | HRCU-A-CB-O | 38MAQB18R--3 | Mini-Splits | 619PEQ018BBMA |  | 12.5 | 20 | 10.3 | TRUE | Singlezone Non-ducted Wall Placement | TRUE | 78 | 82 | 105 | Integrated | 150.0 | 1.When the unit power on and changed in heating mode,and if the outdoor temperature continue lower than 3C for 30 seconds,after running for 25mins, the base pan heater will be actived for 5 minutes. 2.If be on the defrost mode and the outdoor temperature lower 1C for 10 seconds the base pan heater will be actived and will be 5 mins delay inactive after defrost. | Works with 24V interface and third party thermostat | Wifi capable |  | R410A | 07/26/19 | UTC | 5040 | 18000 | 24000 | 0.49 | 1.68 | 2.35 | 3.01 | 3.14 | 2.99 | 4830 | 10800 | 23000 | 0.63 | 1.2 | 3.01 | 2.25 | 2.64 | 2.24 | 3975 |  | 18930 | 0.67 |  | 3.17 | 1.74 |  | 1.75 | 4192 | 17000 | 19960 | 0.4 | 1.36 | 1.92 | 3.07 | 3.66 | 3.05 | 4229 |  | 20140 | 0.38 |  | 1.81 | 3.26 |  | 3.26
Live | CARRIER | Performance | 200059157 | HRCU-A-CB-O | 38MAQB12R--3 | Mini-Splits | 40MBFQ12---3 |  | 12.5 | 19.4 | 10.5 | TRUE | Singlezone Non-ducted, Ceiling Placement | TRUE | 81 | 101 | 100 | Integrated | 150.0 | 1.When the unit power on and changed in heating mode,and if the outdoor temperature continue lower than 3C for 30 seconds,after running for 25mins, the base pan heater will be actived for 5 minutes. 2.If be on the defrost mode and the outdoor temperature lower 1C for 10 seconds the base pan heater will be actived and will be 5 mins delay inactive after defrost. | Works with 24V interface and third party thermostat | Wifi capable |  | R410A | 07/26/19 | UTC | 3110 | 12000 | 14810 | 0.31 | 1.11 | 1.5 | 2.94 | 3.17 | 2.89 | 2484 | 9600 | 11830 | 0.43 | 1.13 | 2.06 | 1.69 | 2.49 | 1.68 | 2522 |  | 12010 | 0.42 |  | 2 | 1.76 |  | 1.76 | 2566 | 12000 | 12220 | 0.23 | 1.28 | 1.11 | 3.27 | 2.75 | 3.23 | 2644 |  | 12590 | 0.2 |  | 0.96 | 3.87 |  | 3.84
Live | BRYANT | Preferred | 200059156 | HRCU-A-CB-O | 38MAQB12R--3 | Mini-Splits | 40MBFQ12---3 |  | 12.5 | 19.4 | 10.5 | TRUE | Singlezone Non-ducted, Ceiling Placement | TRUE | 81 | 101 | 100 | Integrated | 150.0 | 1.When the unit power on and changed in heating mode,and if the outdoor temperature continue lower than 3C for 30 seconds,after running for 25mins, the base pan heater will be actived for 5 minutes. 2.If be on the defrost mode and the outdoor temperature lower 1C for 10 seconds the base pan heater will be actived and will be 5 mins delay inactive after defrost. | Works with 24V interface and third party thermostat | Wifi capable |  | R410A | 07/26/19 | UTC | 3110 | 12000 | 14810 | 0.31 | 1.11 | 1.5 | 2.94 | 3.17 | 2.89 | 2484 | 9600 | 11830 | 0.43 | 1.13 | 2.06 | 1.69 | 2.49 | 1.68 | 2522 |  | 12010 | 0.42 |  | 2 | 1.76 |  | 1.76 | 2566 | 12000 | 12220 | 0.23 | 1.28 | 1.11 | 3.27 | 2.75 | 3.23 | 2644 |  | 12590 | 0.2 |  | 0.96 | 3.87 |  | 3.84
Live | PAYNE | Mid-tier | 201846970 | HRCU-A-CB-O | 38MAQB18R--3 | Mini-Splits | DHMSHAQ18XA3 |  | 12.5 | 20 | 10.3 | TRUE | Singlezone Non-ducted Wall Placement | TRUE | 78 | 82 | 105 | Integrated | 150.0 | 1.When the unit power on and changed in heating mode,and if the outdoor temperature continue lower than 3C for 30 seconds,after running for 25mins, the base pan heater will be actived for 5 minutes. 2.If be on the defrost mode and the outdoor temperature lower 1C for 10 seconds the base pan heater will be actived and will be 5 mins delay inactive after defrost. | Works with 24V interface and third party thermostat | Wifi capable |  | R410A | 07/26/19 | UTC | 5040 | 18000 | 24000 | 0.49 | 1.68 | 2.35 | 3.01 | 3.14 | 2.99 | 4830 | 10800 | 23000 | 0.63 | 1.2 | 3.01 | 2.25 | 2.64 | 2.24 | 3975 |  | 18930 | 0.67 |  | 3.17 | 1.74 |  | 1.75 | 4192 | 17000 | 19960 | 0.4 | 1.36 | 1.92 | 3.07 | 3.66 | 3.05 | 4229 |  | 20140 | 0.38 |  | 1.81 | 3.26 |  | 3.26
Live | MIDEA | Excel | 201846990 | HRCU-A-CB-O | 38MAQB18R--3 | Mini-Splits | DHMSHAQ18XA3 |  | 12.5 | 20 | 10.3 | TRUE | Singlezone Non-ducted Wall Placement | TRUE | 78 | 82 | 105 | Integrated | 150.0 | 1.When the unit power on and changed in heating mode,and if the outdoor temperature continue lower than 3C for 30 seconds,after running for 25mins, the base pan heater will be actived for 5 minutes. 2.If be on the defrost mode and the outdoor temperature lower 1C for 10 seconds the base pan heater will be actived and will be 5 mins delay inactive after defrost. | Works with 24V interface and third party thermostat | Wifi capable |  | R410A | 07/26/19 | UTC | 5040 | 18000 | 24000 | 0.49 | 1.68 | 2.35 | 3.01 | 3.14 | 2.99 | 4830 | 10800 | 23000 | 0.63 | 1.2 | 3.01 | 2.25 | 2.64 | 2.24 | 3975 |  | 18930 | 0.67 |  | 3.17 | 1.74 |  | 1.75 | 4192 | 17000 | 19960 | 0.4 | 1.36 | 1.92 | 3.07 | 3.66 | 3.05 | 4229 |  | 20140 | 0.38 |  | 1.81 | 3.26 |  | 3.26
Live | PAYNE | Excel | 201846979 | HRCU-A-CB-O | 38MAQB12R--3 | Mini-Splits | 40MBFQ12---3 |  | 12.5 | 19.4 | 10.5 | TRUE | Singlezone Non-ducted, Ceiling Placement | TRUE | 81 | 101 | 100 | Integrated | 150.0 | 1.When the unit power on and changed in heating mode,and if the outdoor temperature continue lower than 3C for 30 seconds,after running for 25mins, the base pan heater will be actived for 5 minutes. 2.If be on the defrost mode and the outdoor temperature lower 1C for 10 seconds the base pan heater will be actived and will be 5 mins delay inactive after defrost. | Works with 24V interface and third party thermostat | Wifi capable |  | R410A | 07/26/19 | UTC | 3110 | 12000 | 14810 | 0.31 | 1.11 | 1.5 | 2.94 | 3.17 | 2.89 | 2484 | 9600 | 11830 | 0.43 | 1.13 | 2.06 | 1.69 | 2.49 | 1.68 | 2522 |  | 12010 | 0.42 |  | 2 | 1.76 |  | 1.76 | 2566 | 12000 | 12220 | 0.23 | 1.28 | 1.11 | 3.27 | 2.75 | 3.23 | 2644 |  | 12590 | 0.2 |  | 0.96 | 3.87 |  | 3.84
Live | CARRIER | Performance | 201847011 | HRCU-A-CB-O | 38MAQB24R--3 | Mini-Splits | 40MBCQ24---3 |  | 11 | 20 | 11.5 | FALSE | Singlezone Non-ducted, Ceiling Placement | TRUE | 80 | 93 | 100 | Integrated | 150.0 | 1.When the unit power on and changed in heating mode,and if the outdoor temperature continue lower than 3C for 30 seconds,after running for 25mins, the base pan heater will be actived for 5 minutes. 2.If be on the defrost mode and the outdoor temperature lower 1C for 10 seconds the base pan heater will be actived and will be 5 mins delay inactive after defrost. | Works with 24V interface and third party thermostat | Wifi capable |  | R410A | 07/26/19 | UTC | 6233 | 24000 | 29680 | 0.67 | 2.03 | 3.19 | 2.73 | 3.46 | 2.73 | 5397 | 16200 | 25700 | 0.81 | 1.74 | 3.87 | 1.95 | 2.73 | 1.95 | 5046 |  | 24030 | 0.84 |  | 3.98 | 1.76 |  | 1.77 | 6273 | 24000 | 29870 | 0.4 | 2.18 | 1.91 | 4.6 | 3.23 | 4.58 | 6111 |  | 29100 | 0.42 |  | 2.01 | 4.26 |  | 4.24
Live | MIDEA | Mid-tier | 201846999 | HRCU-A-CB-O | 38MAQB12R--3 | Mini-Splits | 40MBFQ12---3 |  | 12.5 | 19.4 | 10.5 | TRUE | Singlezone Non-ducted, Ceiling Placement | TRUE | 81 | 101 | 100 | Integrated | 150.0 | 1.When the unit power on and changed in heating mode,and if the outdoor temperature continue lower than 3C for 30 seconds,after running for 25mins, the base pan heater will be actived for 5 minutes. 2.If be on the defrost mode and the outdoor temperature lower 1C for 10 seconds the base pan heater will be actived and will be 5 mins delay inactive after defrost. | Works with 24V interface and third party thermostat | Wifi capable |  | R410A | 07/26/19 | UTC | 3110 | 12000 | 14810 | 0.31 | 1.11 | 1.5 | 2.94 | 3.17 | 2.89 | 2484 | 9600 | 11830 | 0.43 | 1.13 | 2.06 | 1.69 | 2.49 | 1.68 | 2522 |  | 12010 | 0.42 |  | 2 | 1.76 |  | 1.76 | 2566 | 12000 | 12220 | 0.23 | 1.28 | 1.11 | 3.27 | 2.75 | 3.23 | 2644 |  | 12590 | 0.2 |  | 0.96 | 3.87 |  | 3.84
Live | BRYANT | Preferred | 201847024 | HRCU-A-CB-O | 38MAQB24R--3 | Mini-Splits | 40MBCQ24---3 |  | 11 | 20 | 11.5 | FALSE | Singlezone Non-ducted, Ceiling Placement | TRUE | 80 | 93 | 100 | Integrated | 150.0 | 1.When the unit power on and changed in heating mode,and if the outdoor temperature continue lower than 3C for 30 seconds,after running for 25mins, the base pan heater will be actived for 5 minutes. 2.If be on the defrost mode and the outdoor temperature lower 1C for 10 seconds the base pan heater will be actived and will be 5 mins delay inactive after defrost. | Works with 24V interface and third party thermostat | Wifi capable |  | R410A | 07/26/19 | UTC | 6233 | 24000 | 29680 | 0.67 | 2.03 | 3.19 | 2.73 | 3.46 | 2.73 | 5397 | 16200 | 25700 | 0.81 | 1.74 | 3.87 | 1.95 | 2.73 | 1.95 | 5046 |  | 24030 | 0.84 |  | 3.98 | 1.76 |  | 1.77 | 6273 | 24000 | 29870 | 0.4 | 2.18 | 1.91 | 4.6 | 3.23 | 4.58 | 6111 |  | 29100 | 0.42 |  | 2.01 | 4.26 |  | 4.24
Live | PAYNE | Mid-tier | 201847039 | HRCU-A-CB-O | 38MAQB24R--3 | Mini-Splits | 40MBCQ24---3 |  | 11 | 20 | 11.5 | FALSE | Singlezone Non-ducted, Ceiling Placement | TRUE | 80 | 93 | 100 | Integrated | 150.0 | 1.When the unit power on and changed in heating mode,and if the outdoor temperature continue lower than 3C for 30 seconds,after running for 25mins, the base pan heater will be actived for 5 minutes. 2.If be on the defrost mode and the outdoor temperature lower 1C for 10 seconds the base pan heater will be actived and will be 5 mins delay inactive after defrost. | Works with 24V interface and third party thermostat | Wifi capable |  | R410A | 07/26/19 | UTC | 6233 | 24000 | 29680 | 0.67 | 2.03 | 3.19 | 2.73 | 3.46 | 2.73 | 5397 | 16200 | 25700 | 0.81 | 1.74 | 3.87 | 1.95 | 2.73 | 1.95 | 5046 |  | 24030 | 0.84 |  | 3.98 | 1.76 |  | 1.77 | 6273 | 24000 | 29870 | 0.4 | 2.18 | 1.91 | 4.6 | 3.23 | 4.58 | 6111 |  | 29100 | 0.42 |  | 2.01 | 4.26 |  | 4.24
Live | MIDEA | Excel | 201847056 | HRCU-A-CB-O | 38MAQB24R--3 | Mini-Splits | 40MBCQ24---3 |  | 11 | 20 | 11.5 | FALSE | Singlezone Non-ducted, Ceiling Placement | TRUE | 80 | 93 | 100 | Integrated | 150.0 | 1.When the unit power on and changed in heating mode,and if the outdoor temperature continue lower than 3C for 30 seconds,after running for 25mins, the base pan heater will be actived for 5 minutes. 2.If be on the defrost mode and the outdoor temperature lower 1C for 10 seconds the base pan heater will be actived and will be 5 mins delay inactive after defrost. | Works with 24V interface and third party thermostat | Wifi capable |  | R410A | 07/26/19 | UTC | 6233 | 24000 | 29680 | 0.67 | 2.03 | 3.19 | 2.73 | 3.46 | 2.73 | 5397 | 16200 | 25700 | 0.81 | 1.74 | 3.87 | 1.95 | 2.73 | 1.95 | 5046 |  | 24030 | 0.84 |  | 3.98 | 1.76 |  | 1.77 | 6273 | 24000 | 29870 | 0.4 | 2.18 | 1.91 | 4.6 | 3.23 | 4.58 | 6111 |  | 29100 | 0.42 |  | 2.01 | 4.26 |  | 4.24
Live | BRYANT | Preferred | 200059154 | HRCU-A-CB-O | 38MAQB12R--3 | Mini-Splits | 40MBCQ12---3 |  | 12.5 | 19.5 | 10.6 | TRUE | Singlezone Non-ducted, Ceiling Placement | TRUE | 81 | 95 | 101 | Integrated | 150.0 | 1.When the unit power on and changed in heating mode,and if the outdoor temperature continue lower than 3C for 30 seconds,after running for 25mins, the base pan heater will be actived for 5 minutes. 2.If be on the defrost mode and the outdoor temperature lower 1C for 10 seconds the base pan heater will be actived and will be 5 mins delay inactive after defrost. | Works with 24V interface and third party thermostat | Wifi capable |  | R410A | 07/26/19 | UTC | 3163 | 12000 | 15060 | 0.33 | 0.96 | 1.55 | 2.81 | 3.66 | 2.85 | 2694 | 8700 | 12830 | 0.43 | 1.06 | 2.03 | 1.84 | 2.41 | 1.85 | 2566 |  | 12220 | 0.42 |  | 1.98 | 1.79 |  | 1.81 | 2566 | 12000 | 12220 | 0.23 | 1.28 | 1.11 | 3.27 | 2.75 | 3.23 | 2644 |  | 12590 | 0.2 |  | 0.96 | 3.87 |  | 3.84
Live | CARRIER | Performance | 200059155 | HRCU-A-CB-O | 38MAQB12R--3 | Mini-Splits | 40MBCQ12---3 |  | 12.5 | 19.5 | 10.6 | TRUE | Singlezone Non-ducted, Ceiling Placement | TRUE | 81 | 95 | 101 | Integrated | 150.0 | 1.When the unit power on and changed in heating mode,and if the outdoor temperature continue lower than 3C for 30 seconds,after running for 25mins, the base pan heater will be actived for 5 minutes. 2.If be on the defrost mode and the outdoor temperature lower 1C for 10 seconds the base pan heater will be actived and will be 5 mins delay inactive after defrost. | Works with 24V interface and third party thermostat | Wifi capable |  | R410A | 07/26/19 | UTC | 3163 | 12000 | 15060 | 0.33 | 0.96 | 1.55 | 2.81 | 3.66 | 2.85 | 2694 | 8700 | 12830 | 0.43 | 1.06 | 2.03 | 1.84 | 2.41 | 1.85 | 2566 |  | 12220 | 0.42 |  | 1.98 | 1.79 |  | 1.81 | 2566 | 12000 | 12220 | 0.23 | 1.28 | 1.11 | 3.27 | 2.75 | 3.23 | 2644 |  | 12590 | 0.2 |  | 0.96 | 3.87 |  | 3.84
Live | PAYNE | Mid-tier | 201846973 | HRCU-A-CB-O | 38MAQB12R--3 | Mini-Splits | 40MBCQ12---3 |  | 12.5 | 19.5 | 10.6 | TRUE | Singlezone Non-ducted, Ceiling Placement | TRUE | 81 | 95 | 101 | Integrated | 150.0 | 1.When the unit power on and changed in heating mode,and if the outdoor temperature continue lower than 3C for 30 seconds,after running for 25mins, the base pan heater will be actived for 5 minutes. 2.If be on the defrost mode and the outdoor temperature lower 1C for 10 seconds the base pan heater will be actived and will be 5 mins delay inactive after defrost. | Works with 24V interface and third party thermostat | Wifi capable |  | R410A | 07/26/19 | UTC | 3163 | 12000 | 15060 | 0.33 | 0.96 | 1.55 | 2.81 | 3.66 | 2.85 | 2694 | 8700 | 12830 | 0.43 | 1.06 | 2.03 | 1.84 | 2.41 | 1.85 | 2566 |  | 12220 | 0.42 |  | 1.98 | 1.79 |  | 1.81 | 2566 | 12000 | 12220 | 0.23 | 1.28 | 1.11 | 3.27 | 2.75 | 3.23 | 2644 |  | 12590 | 0.2 |  | 0.96 | 3.87 |  | 3.84
Live | PAYNE | Mid-tier | 201847045 | HRCU-A-CB-O | 38MAQB24R--3 | Mini-Splits | 40MBFQ24---3 |  | 11.5 | 20 | 11.5 | FALSE | Singlezone Non-ducted, Ceiling Placement | TRUE | 76 | 89 | 104 | Integrated | 150.0 | 1.When the unit power on and changed in heating mode,and if the outdoor temperature continue lower than 3C for 30 seconds,after running for 25mins, the base pan heater will be actived for 5 minutes. 2.If be on the defrost mode and the outdoor temperature lower 1C for 10 seconds the base pan heater will be actived and will be 5 mins delay inactive after defrost. | Works with 24V interface and third party thermostat | Wifi capable |  | R410A | 07/26/19 | UTC | 6894 | 24000 | 32830 | 0.73 | 2 | 3.5 | 2.77 | 3.52 | 2.75 | 5874 | 17200 | 27970 | 0.87 | 1.79 | 4.16 | 1.98 | 2.82 | 1.97 | 5275 |  | 25120 | 0.85 |  | 4.07 | 1.82 |  | 1.81 | 6119 | 24000 | 29140 | 0.6 | 1.48 | 2.85 | 2.99 | 4.75 | 3 | 5536 |  | 26360 | 0.31 |  | 1.49 | 5.23 |  | 5.18
Live | BRYANT | Preferred | 201847028 | HRCU-A-CB-O | 38MAQB24R--3 | Mini-Splits | 40MBFQ24---3 |  | 11.5 | 20 | 11.5 | FALSE | Singlezone Non-ducted, Ceiling Placement | TRUE | 76 | 89 | 104 | Integrated | 150.0 | 1.When the unit power on and changed in heating mode,and if the outdoor temperature continue lower than 3C for 30 seconds,after running for 25mins, the base pan heater will be actived for 5 minutes. 2.If be on the defrost mode and the outdoor temperature lower 1C for 10 seconds the base pan heater will be actived and will be 5 mins delay inactive after defrost. | Works with 24V interface and third party thermostat | Wifi capable |  | R410A | 07/26/19 | UTC | 6894 | 24000 | 32830 | 0.73 | 2 | 3.5 | 2.77 | 3.52 | 2.75 | 5874 | 17200 | 27970 | 0.87 | 1.79 | 4.16 | 1.98 | 2.82 | 1.97 | 5275 |  | 25120 | 0.85 |  | 4.07 | 1.82 |  | 1.81 | 6119 | 24000 | 29140 | 0.6 | 1.48 | 2.85 | 2.99 | 4.75 | 3 | 5536 |  | 26360 | 0.31 |  | 1.49 | 5.23 |  | 5.18
Live | MIDEA | Excel | 201846993 | HRCU-A-CB-O | 38MAQB12R--3 | Mini-Splits | 40MBCQ12---3 |  | 12.5 | 19.5 | 10.6 | TRUE | Singlezone Non-ducted, Ceiling Placement | TRUE | 81 | 95 | 101 | Integrated | 150.0 | 1.When the unit power on and changed in heating mode,and if the outdoor temperature continue lower than 3C for 30 seconds,after running for 25mins, the base pan heater will be actived for 5 minutes. 2.If be on the defrost mode and the outdoor temperature lower 1C for 10 seconds the base pan heater will be actived and will be 5 mins delay inactive after defrost. | Works with 24V interface and third party thermostat | Wifi capable |  | R410A | 07/26/19 | UTC | 3163 | 12000 | 15060 | 0.33 | 0.96 | 1.55 | 2.81 | 3.66 | 2.85 | 2694 | 8700 | 12830 | 0.43 | 1.06 | 2.03 | 1.84 | 2.41 | 1.85 | 2566 |  | 12220 | 0.42 |  | 1.98 | 1.79 |  | 1.81 | 2566 | 12000 | 12220 | 0.23 | 1.28 | 1.11 | 3.27 | 2.75 | 3.23 | 2644 |  | 12590 | 0.2 |  | 0.96 | 3.87 |  | 3.84
Live | CARRIER | Performance | 201847015 | HRCU-A-CB-O | 38MAQB24R--3 | Mini-Splits | 40MBFQ24---3 |  | 11.5 | 20 | 11.5 | FALSE | Singlezone Non-ducted, Ceiling Placement | TRUE | 76 | 89 | 104 | Integrated | 150.0 | 1.When the unit power on and changed in heating mode,and if the outdoor temperature continue lower than 3C for 30 seconds,after running for 25mins, the base pan heater will be actived for 5 minutes. 2.If be on the defrost mode and the outdoor temperature lower 1C for 10 seconds the base pan heater will be actived and will be 5 mins delay inactive after defrost. | Works with 24V interface and third party thermostat | Wifi capable |  | R410A | 07/26/19 | UTC | 6894 | 24000 | 32830 | 0.73 | 2 | 3.5 | 2.77 | 3.52 | 2.75 | 5874 | 17200 | 27970 | 0.87 | 1.79 | 4.16 | 1.98 | 2.82 | 1.97 | 5275 |  | 25120 | 0.85 |  | 4.07 | 1.82 |  | 1.81 | 6119 | 24000 | 29140 | 0.6 | 1.48 | 2.85 | 2.99 | 4.75 | 3 | 5536 |  | 26360 | 0.31 |  | 1.49 | 5.23 |  | 5.18
Live | CARRIER | Performance | 8738634 | HRCU-A-CB-O | 38MAQB12R--1 | Mini-Splits | 40MAQB12B--1 |  | 13 | 22 | 10.2 | TRUE | Singlezone Non-ducted Wall Placement | TRUE | 51 | 77 | 54 | Integrated | 150.0 | 1.When the unit power on and changed in heating mode,and if the outdoor temperature continue lower than 3C for 30 seconds,after running for 25mins, the base pan heater will be actived for 5 minutes. 2.If be on the defrost mode and the outdoor temperature lower 1C for 10 seconds the base pan heater will be actived and will be 5 mins delay inactive after defrost. | Works with 24V interface and third party thermostat | Wifi capable |  | R410A | 07/26/19 | UTC | 2671 | 12000 | 12720 | 0.21 | 1.03 | 1.01 | 3.73 | 3.41 | 3.69 | 1764 | 7600 | 8400 | 0.22 | 0.86 | 1.03 | 2.35 | 2.59 | 2.39 | 1363 |  | 6490 | 0.21 |  | 0.98 | 1.9 |  | 1.94 | 2573 | 12000 | 12250 | 0.17 | 0.92 | 0.82 | 4.44 | 3.82 | 4.38 | 2568 |  | 12230 | 0.22 |  | 1.06 | 3.42 |  | 3.38
Live | BRYANT | Preferred | 8738647 | HRCU-A-CB-O | 38MAQB12R--1 | Mini-Splits | 619PAQ012BBMA |  | 13 | 22 | 10.2 | TRUE | Singlezone Non-ducted Wall Placement | TRUE | 51 | 77 | 54 | Integrated | 150.0 | 1.When the unit power on and changed in heating mode,and if the outdoor temperature continue lower than 3C for 30 seconds,after running for 25mins, the base pan heater will be actived for 5 minutes. 2.If be on the defrost mode and the outdoor temperature lower 1C for 10 seconds the base pan heater will be actived and will be 5 mins delay inactive after defrost. | Works with 24V interface and third party thermostat | Wifi capable |  | R410A | 07/26/19 | UTC | 2671 | 12000 | 12720 | 0.21 | 1.03 | 1.01 | 3.73 | 3.41 | 3.69 | 1764 | 7600 | 8400 | 0.22 | 0.86 | 1.03 | 2.35 | 2.59 | 2.39 | 1363 |  | 6490 | 0.21 |  | 0.98 | 1.9 |  | 1.94 | 2573 | 12000 | 12250 | 0.17 | 0.92 | 0.82 | 4.44 | 3.82 | 4.38 | 2568 |  | 12230 | 0.22 |  | 1.06 | 3.42 |  | 3.38
Live | MIDEA | Excel | 201846987 | HRCU-A-CB-O | 38MAQB12R--1 | Mini-Splits | DHMSHAQ12XA1 |  | 13 | 22 | 10.2 | TRUE | Singlezone Non-ducted Wall Placement | TRUE | 51 | 77 | 54 | Integrated | 150.0 | 1.When the unit power on and changed in heating mode,and if the outdoor temperature continue lower than 3C for 30 seconds,after running for 25mins, the base pan heater will be actived for 5 minutes. 2.If be on the defrost mode and the outdoor temperature lower 1C for 10 seconds the base pan heater will be actived and will be 5 mins delay inactive after defrost. | Works with 24V interface and third party thermostat | Wifi capable |  | R410A | 07/26/19 | UTC | 2671 | 12000 | 12720 | 0.21 | 1.03 | 1.01 | 3.73 | 3.41 | 3.69 | 1764 | 7600 | 8400 | 0.22 | 0.86 | 1.03 | 2.35 | 2.59 | 2.39 | 1363 |  | 6490 | 0.21 |  | 0.98 | 1.9 |  | 1.94 | 2573 | 12000 | 12250 | 0.17 | 0.92 | 0.82 | 4.44 | 3.82 | 4.38 | 2568 |  | 12230 | 0.22 |  | 1.06 | 3.42 |  | 3.38
Live | PAYNE | Mid-tier | 201846967 | HRCU-A-CB-O | 38MAQB12R--1 | Mini-Splits | DHMSHAQ12XA1 |  | 13 | 22 | 10.2 | TRUE | Singlezone Non-ducted Wall Placement | TRUE | 51 | 77 | 54 | Integrated | 150.0 | 1.When the unit power on and changed in heating mode,and if the outdoor temperature continue lower than 3C for 30 seconds,after running for 25mins, the base pan heater will be actived for 5 minutes. 2.If be on the defrost mode and the outdoor temperature lower 1C for 10 seconds the base pan heater will be actived and will be 5 mins delay inactive after defrost. | Works with 24V interface and third party thermostat | Wifi capable |  | R410A | 07/26/19 | UTC | 2671 | 12000 | 12720 | 0.21 | 1.03 | 1.01 | 3.73 | 3.41 | 3.69 | 1764 | 7600 | 8400 | 0.22 | 0.86 | 1.03 | 2.35 | 2.59 | 2.39 | 1363 |  | 6490 | 0.21 |  | 0.98 | 1.9 |  | 1.94 | 2573 | 12000 | 12250 | 0.17 | 0.92 | 0.82 | 4.44 | 3.82 | 4.38 | 2568 |  | 12230 | 0.22 |  | 1.06 | 3.42 |  | 3.38
Live | MIDEA | Excel | 201847062 | HRCU-A-CB-O | 38MAQB24R--3 | Mini-Splits | 40MBFQ24---3 |  | 11.5 | 20 | 11.5 | FALSE | Singlezone Non-ducted, Ceiling Placement | TRUE | 76 | 89 | 104 | Integrated | 150.0 | 1.When the unit power on and changed in heating mode,and if the outdoor temperature continue lower than 3C for 30 seconds,after running for 25mins, the base pan heater will be actived for 5 minutes. 2.If be on the defrost mode and the outdoor temperature lower 1C for 10 seconds the base pan heater will be actived and will be 5 mins delay inactive after defrost. | Works with 24V interface and third party thermostat | Wifi capable |  | R410A | 07/26/19 | UTC | 6894 | 24000 | 32830 | 0.73 | 2 | 3.5 | 2.77 | 3.52 | 2.75 | 5874 | 17200 | 27970 | 0.87 | 1.79 | 4.16 | 1.98 | 2.82 | 1.97 | 5275 |  | 25120 | 0.85 |  | 4.07 | 1.82 |  | 1.81 | 6119 | 24000 | 29140 | 0.6 | 1.48 | 2.85 | 2.99 | 4.75 | 3 | 5536 |  | 26360 | 0.31 |  | 1.49 | 5.23 |  | 5.18
Live | PANASONIC | Exterios E | 7958200 | HRCU-A-CB-O | CU-E18RKUA | Mini-Splits | CS-E18RKUAW |  | 13.2 | 19.5 | 10 | TRUE | Singlezone Non-ducted Wall Placement | TRUE | 45 | 84 | 46 | N/A | - | - |  |  |  |  | 01/01/11 | Panasonic | 5800 | 21600 | 22000 | 0.38 | 1.75 | 1.8 | 4.47 | 3.62 | 3.58 | 3400 | 12000 | 12000 | 0.34 | 1.3 | 1.35 | 2.93 | 2.71 | 2.61 | 2600 |  | 10100 | 0.3 |  | 1.32 | 2.54 |  | 2.24 | 5800 | 17200 | 19800 | 0.43 | 1.3 | 1.6 | 3.95 | 3.88 | 3.63 | 6500 |  | 21700 | 0.24 |  | 1.44 | 7.94 |  | 4.42
Live | SAMSUNG | CAC Max Heat HSP | 8203117 | HRCU-A-CB | AC030JXSCCH/AA |  | AC030JNHDCH/AA |  | 13 | 21 | 10.1 | TRUE | Singlezone Ducted, Centrally Ducted | TRUE | 86 | 88 | 100 | Accessory | 200W @230V | [Operation condition - (1)&(2)&(3)&(4)] (1) Heating mode (2) Compressor must be turned on (3) Outside temperature is below 30F for more than 5 minutes. (4) Outdoor fan motor is turned ON. |  |  |  |  | 12/31/17 | Samsung Electronics | 13000 | 32000 | 37000 | 0.92 | 2.47 | 3.18 | 4.14 | 3.8 | 3.41 | 12500 | 20800 | 36000 | 1.11 | 2.33 | 5.38 | 3.3 | 2.62 | 1.96 | 12000 |  | 32000 | 1.44 |  | 5.22 | 2.44 |  | 1.8 | 13000 | 30000 | 36000 | 0.87 | 2.31 | 3.2 | 4.38 | 3.81 | 3.3 | 15700 |  | 38000 | 0.67 |  | 2.7 | 6.87 |  | 4.12
Delisted | American Standard / Mitsubishi Electric |  | 202102472 | HRCU-A-CB-O | MUZ-FH15NAH | Mini-Splits | MSZ-FH15NA |  | 12.5 | 22 | 11 | TRUE | Singlezone Non-ducted Wall Placement | TRUE | 75 | 90 | 98 | Integrated | 120W @ 230 V | A.) Heat mode is selected. B.) The ambient temperature thermistor reads 32F or less for 5 minutes continuously. C.) The defrost thermistor reads 30.2F or less for 5 minutes. D.) Outdoor fan motor is turned ON. |  |  |  |  | 06/13/18 | Mitsubishi Electric Trane | 4280 | 18540 | 24200 | 0.61 | 1.33 | 3.4 | 2.06 | 4.09 | 2.09 | 3570 | 11070 | 20200 | 0.6 | 0.95 | 3.36 | 1.74 | 3.42 | 1.76 | 3240 |  | 18300 | 0.55 |  | 2.98 | 1.73 |  | 1.8
Delisted | American Standard / Mitsubishi Electric |  | 202102469 | HRCU-A-CB-O | MUZ-FH12NA | Mini-Splits | MSZ-FH12NA |  | 13.8 | 26.1 | 12.5 | TRUE | Singlezone Non-ducted Wall Placement | TRUE | 64 | 100 | 100 | Accessory (MAC-640BH-U) | 106W @208V; 130W @ 230 V | A.) Heat mode is selected. B.) The ambient temperature thermistor reads 32F or less for 5 minutes continuously. C.) The defrost thermistor reads 30.2F or less for 5 minutes. D.) Outdoor fan motor is turned ON. |  |  |  |  | 06/13/18 | Mitsubishi Electric Trane | 3700 | 13600 | 21000 | 0.28 | 0.95 | 2.3 | 3.87 | 4.2 | 2.68 | 2100 | 8000 | 13600 | 0.2 | 0.72 | 1.9 | 3.08 | 3.26 | 2.1 | 1450 |  | 13600 | 0.15 |  | 1.8 | 2.83 |  | 2.21
Delisted | American Standard / Mitsubishi Electric |  | 202102450 | HRCU-A-CB-O | MXZ-4C36NAHZ | Non-Ducted Indoor Units |  |  | 14 | 19.1 | 11.3 | TRUE | Multizone All Non-ducted | TRUE | 100 | 100 | 100 | Integrated | 150W @230V | (Starting condition) A) Compressor must be turned on to activate base heater. B) Outside temp is below 32F for 5 minutes. C) Defrost thermistor reads under 30.2F for 5 minutes -All of these must be satisfied to activate. (Stop condition) A) Outside temp is over 46.4F for 5 minutes. B) Defrost thermistor reads over 59F for 5 minutes |  |  |  |  | 06/13/18 | Mitsubishi Electric Trane | 22500 | 45000 | 45000 | 1.09 | 3.34 | 3.34 | 6.05 | 3.95 | 3.95 | 22500 | 34000 | 45000 | 1.55 | 3.5 | 4.74 | 4.25 | 2.85 | 2.78 | 22500 |  | 45000 | 1.78 |  | 5.46 | 3.7 |  | 2.42
Delisted | Trane / Mitsubishi Electric |  | 202102794 | HRCU-A-CB-O | MUZ-GL24NA-U1 | Mini-Splits | MSZ-GL24NA-U1 |  | 12.5 | 20.5 | 10 | TRUE | Singlezone Non-ducted Wall Placement | TRUE | 54 | 82 | 73 | MAC-646BH-E | 120.0 | A.) Heat mode is selected. B.) The ambient temperature thermistor reads 32F or less for 5 minutes continuously. C.) The defrost thermistor reads 30.2F or less for 5 minutes. D.) Outdoor fan motor is turned ON. |  |  |  |  | 06/13/18 | Mitsubishi Electric Trane | 7500 | 27600 | 36900 | 0.52 | 2.34 | 3.65 | 4.23 | 3.46 | 2.96 | 4900 | 16000 | 24600 | 0.72 | 1.77 | 3.29 | 1.99 | 2.65 | 2.19 | 4380 |  | 20200 | 0.64 |  | 2.99 | 2.01 |  | 1.98
Delisted | Trane / Mitsubishi Electric |  | 202102793 | HRCU-A-CB-O | MUZ-GL18NA-U1 | Mini-Splits | MSZ-GL18NA-U1 |  | 13.4 | 20.5 | 11.2 | TRUE | Singlezone Non-ducted Wall Placement | TRUE | 60 | 82 | 69 | MAC-642BH-U1 | 120.0 | A.) Heat mode is selected. B.) The ambient temperature thermistor reads 32F or less for 5 minutes continuously. C.) The defrost thermistor reads 30.2F or less for 5 minutes. D.) Outdoor fan motor is turned ON. |  |  |  |  | 06/13/18 | Mitsubishi Electric Trane | 5400 | 21600 | 25000 | 0.32 | 1.68 | 2.5 | 4.95 | 3.77 | 2.93 | 2780 | 13800 | 18200 | 0.37 | 1.48 | 2.15 | 2.2 | 2.73 | 2.48 | 2590 |  | 15100 | 0.32 |  | 1.88 | 2.37 |  | 2.35
Delisted | American Standard / Mitsubishi Electric |  | 202102476 | HRCU-A-CB-O | MUZ-GL12NA-U1 | Mini-Splits | MSZ-GL12NA-U1 |  | 13 | 23.1 | 12.5 | TRUE | Singlezone Non-ducted Wall Placement | TRUE | 56 | 85 | 70 | MAC-640BH-U | 130.0 | A.) Heat mode is selected. B.) The ambient temperature thermistor reads 32F or less for 5 minutes continuously. C.) The defrost thermistor reads 30.2F or less for 5 minutes. D.) Outdoor fan motor is turned ON. |  |  |  |  | 06/13/18 | Mitsubishi Electric Trane | 2000 | 14400 | 18100 | 0.11 | 1.1 | 1.62 | 5.33 | 3.84 | 3.27 | 1150 | 9200 | 12000 | 0.13 | 0.87 | 1.24 | 2.59 | 3.1 | 2.84 | 1040 |  | 10200 | 0.1 |  | 1.02 | 3.05 |  | 2.93
Delisted | American Standard / Mitsubishi Electric |  | 202102475 | HRCU-A-CB-O | MUZ-GL09NA-U1 | Mini-Splits | MSZ-GL09NA-U1 |  | 15.4 | 24.6 | 12.8 | TRUE | Singlezone Non-ducted Wall Placement | TRUE | 50 | 78 | 73 | MAC-640BH-U | 130.0 | A.) Heat mode is selected. B.) The ambient temperature thermistor reads 32F or less for 5 minutes continuously. C.) The defrost thermistor reads 30.2F or less for 5 minutes. D.) Outdoor fan motor is turned ON. |  |  |  |  | 06/13/18 | Mitsubishi Electric Trane | 4500 | 10900 | 15900 | 0.23 | 0.72 | 1.25 | 5.73 | 4.44 | 3.73 | 2830 | 6700 | 10200 | 0.28 | 0.63 | 1.06 | 2.96 | 3.12 | 2.82 | 2280 |  | 8000 | 0.24 |  | 0.85 | 2.78 |  | 2.76
Delisted | American Standard / Mitsubishi Electric |  | 202102470 | HRCU-A-CB-O | MUZ-FH12NAH | Mini-Splits | MSZ-FH12NAH |  | 13.8 | 26.1 | 11.5 | TRUE | Singlezone Non-ducted Wall Placement | TRUE | 64 | 100 | 100 | Integrated | 106W @208V; 130W @ 230V | A.) Heat mode is selected. B.) The ambient temperature thermistor reads 32F or less for 5 minutes continuously. C.) The defrost thermistor reads 30.2F or less for 5 minutes. D.) Outdoor fan motor is turned ON. |  |  |  |  | 06/13/18 | Mitsubishi Electric Trane | 3700 | 13600 | 21000 | 0.28 | 0.95 | 2.3 | 3.87 | 4.2 | 2.68 | 2100 | 8100 | 13600 | 0.33 | 0.84 | 1.96 | 1.86 | 2.83 | 2.03 | 1450 |  | 13600 | 0.28 |  | 1.93 | 1.52 |  | 2.07
Delisted | American Standard / Mitsubishi Electric |  | 202102531 | HRCU-A-CB | SUZ-KA12NA | Mini-Splits | SEZ-KD12NA |  | 12.5 | 16 | 10 | TRUE | Singlezone Ducted, "Compact Ducted" | TRUE | 45 | 68 | 54 | N/A | [6 empty] | 06/13/18 | Mitsubishi Electric Trane | 4800 | 13600 | 16400 | 0.34 | 1.14 | 1.52 | 4.14 | 3.5 | 3.16 | 3100 | 9000 | 10800 | 0.36 | 0.92 | 1.2 | 2.52 | 2.87 | 2.64 | 2199 |  | 7400 | 0.27 |  | 0.9 | 2.39 |  | 2.41
Delisted | Trane / Mitsubishi Electric |  | 202102786 | HRCU-A-CB-O | MUZ-FH15NA | Mini-Splits | MSZ-FH15NA |  | 12.5 | 22 | 12 | TRUE | Singlezone Non-ducted Wall Placement | TRUE | 75 | 100 | 100 | Integrated | 120W @ 230 V | A.) Heat mode is selected. B.) The ambient temperature thermistor reads 32F or less for 5 minutes continuously. C.) The defrost thermistor reads 30.2F or less for 5 minutes. D.) Outdoor fan motor is turned ON. |  |  |  |  | 06/13/18 | Mitsubishi Electric Trane | 5150 | 18000 | 24000 | 0.43 | 1.3 | 3.36 | 3.51 | 4.06 | 2.09 | 2950 | 11000 | 18000 | 0.31 | 1.02 | 2.48 | 2.79 | 3.16 | 2.13 | 2050 |  | 18000 | 0.23 |  | 2.95 | 2.61 |  | 1.79
Delisted | American Standard / Mitsubishi Electric |  | 202102467 | HRCU-A-CB-O | MUZ-FH09NA | Mini-Splits | MSZ-FH09NA |  | 16.1 | 30.5 | 13.5 | TRUE | Singlezone Non-ducted Wall Placement | TRUE | 60 | 89 | 100 | Accessory (MAC-640BH-U) | 106W @208V; 130W @ 230 V | A.) Heat mode is selected. B.) The ambient temperature thermistor reads 32F or less for 5 minutes continuously. C.) The defrost thermistor reads 30.2F or less for 5 minutes. D.) Outdoor fan motor is turned ON. |  |  |  |  | 06/13/18 | Mitsubishi Electric Trane | 1600 | 10900 | 18000 | 0.11 | 0.71 | 1.47 | 4.26 | 4.5 | 3.59 | 920 | 6700 | 12200 | 0.08 | 0.6 | 1.44 | 3.37 | 3.27 | 2.48 | 640 |  | 10900 | 0.06 |  | 1.35 | 3.13 |  | 2.37
Delisted | American Standard / Mitsubishi Electric |  | 202102452 | HRCU-A-CB-O | MXZ-5C42NAHZ | Non-Ducted Indoor Units |  |  | 13.4 | 19 | 11 | TRUE | Multizone All Non-ducted | TRUE | 100 | 100 | 100 | Integrated | 150W @230V | (Starting condition) A) Compressor must be turned on to activate base heater. B) Outside temp is below 32F for 5 minutes. C) Defrost thermistor reads under 30.2F for 5 minutes -All of these must be satisfied to activate. (Stop condition) A) Outside temp is over 46.4F for 5 minutes. B) Defrost thermistor reads over 59F for 5 minutes |  |  |  |  | 06/13/18 | Mitsubishi Electric Trane | 24000 | 48000 | 48000 | 1.17 | 3.43 | 3.43 | 6.01 | 4.1 | 4.1 | 24000 | 35800 | 48000 | 1.66 | 3.65 | 4.87 | 4.24 | 2.87 | 2.89 | 24000 |  | 48000 | 1.91 |  | 5.61 | 3.68 |  | 2.51
Delisted | Trane / Mitsubishi Electric |  | 202102878 | HRCU-A-CB | PUMY-P36NKMU* | Mixed Ducted and Non-Ducted Indoor Units |  |  | 13.4 | 18.3 | 11 | TRUE | Multizone Mix of Non-ducted and Ducted | TRUE | 69 | 81 | 69 | PAC-SJ20BH-E | 150.0 | A.) Heat mode is selected. B.) The ambient temperature thermistor reads 32F or less for 5 minutes continuously. C.) The defrost thermistor reads 30.2F or less for 5 minutes. D.) Outdoor fan motor is turned ON. |  |  |  |  | 06/13/18 | Mitsubishi Electric Trane | 13313 | 42000 | 42000 | 0.65 | 3.29 | 3.29 | 6 | 3.74 | 3.74 | 9690 | 26500 | 35500 | 0.78 | 2.79 | 3.95 | 3.64 | 2.78 | 2.63 | 6687 |  | 29000 | 0.61 |  | 3.8 | 3.21 |  | 2.24
Delisted | Trane / Mitsubishi Electric |  | 202102792 | HRCU-A-CB-O | MUZ-GL15NA-U1 | Mini-Splits | MSZ-GL15NA-U1 |  | 13 | 21.6 | 11.7 | TRUE | Singlezone Non-ducted Wall Placement | TRUE | 67 | 85 | 78 | MAC-642BH-U1 | 120.0 | A.) Heat mode is selected. B.) The ambient temperature thermistor reads 32F or less for 5 minutes continuously. C.) The defrost thermistor reads 30.2F or less for 5 minutes. D.) Outdoor fan motor is turned ON. |  |  |  |  | 06/13/18 | Mitsubishi Electric Trane | 4800 | 18000 | 20900 | 0.2 | 1.6 | 2.01 | 7.03 | 3.3 | 3.05 | 2150 | 12200 | 16400 | 0.2 | 1.6 | 2.01 | 3.15 | 2.23 | 2.39 | 2080 |  | 14100 | 0.24 |  | 1.57 | 2.54 |  | 2.63
Delisted | Trane / Mitsubishi Electric |  | 202102780 | HRCU-A-CB-O | MUZ-FH06NA | Mini-Splits | MSZ-FH06NA |  | 19 | 33.1 | 13.5 | TRUE | Singlezone Non-ducted Wall Placement | TRUE | 62 | 81 | 100 | Integrated | 106W @208V; 130W @ 230V | A.) Heat mode is selected. B.) The ambient temperature thermistor reads 32F or less for 5 minutes continuously. C.) The defrost thermistor reads 30.2F or less for 5 minutes. D.) Outdoor fan motor is turned ON. |  |  |  |  | 06/13/18 | Mitsubishi Electric Trane | 1600 | 8700 | 14000 | 0.11 | 0.55 | 1.27 | 4.26 | 4.64 | 3.23 | 920 | 5900 | 10700 | 0.08 | 0.5 | 1 | 3.37 | 3.46 | 3.14 | 640 |  | 8700 | 0.06 |  | 0.91 | 3.13 |  | 2.8
Delisted | Trane / Mitsubishi Electric |  | 202102784 | HRCU-A-CB-O | MUZ-FH12NA | Mini-Splits | MSZ-FH12NA |  | 13.8 | 26.1 | 12.5 | TRUE | Singlezone Non-ducted Wall Placement | TRUE | 64 | 100 | 100 | Integrated | 106W @208V; 130W @ 230V | A.) Heat mode is selected. B.) The ambient temperature thermistor reads 32F or less for 5 minutes continuously. C.) The defrost thermistor reads 30.2F or less for 5 minutes. D.) Outdoor fan motor is turned ON. |  |  |  |  | 06/13/18 | Mitsubishi Electric Trane | 3700 | 13600 | 21000 | 0.28 | 0.95 | 2.3 | 3.87 | 4.2 | 2.68 | 2100 | 8000 | 13600 | 0.2 | 0.72 | 1.9 | 3.08 | 3.26 | 2.1 | 1450 |  | 13600 | 0.15 |  | 1.8 | 2.83 |  | 2.21
Delisted | American Standard / Mitsubishi Electric |  | 202102477 | HRCU-A-CB-O | MUZ-GL15NA-U1 | Mini-Splits | MSZ-GL15NA-U1 |  | 13 | 21.6 | 11.7 | TRUE | Singlezone Non-ducted Wall Placement | TRUE | 67 | 85 | 78 | MAC-640BH-U | 130.0 | A.) Heat mode is selected. B.) The ambient temperature thermistor reads 32F or less for 5 minutes continuously. C.) The defrost thermistor reads 30.2F or less for 5 minutes. D.) Outdoor fan motor is turned ON. |  |  |  |  | 06/13/18 | Mitsubishi Electric Trane | 4800 | 18000 | 20900 | 0.2 | 1.6 | 2.01 | 7.03 | 3.3 | 3.05 | 2150 | 12200 | 16400 | 0.2 | 1.6 | 2.01 | 3.15 | 2.23 | 2.39 | 2080 |  | 14100 | 0.24 |  | 1.57 | 2.54 |  | 2.63
Delisted | American Standard / Mitsubishi Electric |  | 202102466 | HRCU-A-CB-O | MUZ-FH06NAH | Mini-Splits | MSZ-FH06NAH |  | 19 | 33.1 | 12.5 | TRUE | Singlezone Non-ducted Wall Placement | TRUE | 62 | 81 | 100 | Integrated | 106W @208V; 130W @ 230V | A.) Heat mode is selected. B.) The ambient temperature thermistor reads 32F or less for 5 minutes continuously. C.) The defrost thermistor reads 30.2F or less for 5 minutes. D.) Outdoor fan motor is turned ON. |  |  |  |  | 06/13/18 | Mitsubishi Electric Trane | 1600 | 8700 | 14000 | 0.11 | 0.55 | 1.27 | 4.26 | 4.64 | 3.23 | 920 | 5900 | 10700 | 0.21 | 0.63 | 1.13 | 1.28 | 2.74 | 2.78 | 640 |  | 8700 | 0.19 |  | 1.04 | 0.99 |  | 2.45
Delisted | American Standard / Mitsubishi Electric |  | 202102456 | HRCU-A-CB-O | PUMY-P36NKMU* | Non-Ducted Indoor Units |  |  | 14.2 | 21 | 11.5 | TRUE | Multizone All Non-ducted | TRUE | 69 | 82 | 69 | PAC-SJ20BH-E | 150.0 | A.) Heat mode is selected. B.) The ambient temperature thermistor reads 32F or less for 5 minutes continuously. C.) The defrost thermistor reads 30.2F or less for 5 minutes. D.) Outdoor fan motor is turned ON. |  |  |  |  | 06/13/18 | Mitsubishi Electric Trane | 13313 | 42000 | 42000 | 0.62 | 3.16 | 3.16 | 6.29 | 3.9 | 3.9 | 9690 | 26400 | 35000 | 0.73 | 2.59 | 3.8 | 3.89 | 2.99 | 2.7 | 6687 |  | 29000 | 0.58 |  | 3.7 | 3.38 |  | 2.3
Delisted | Trane / Mitsubishi Electric |  | 202102853 | HRCU-A-CB | SUZ-KA18NA | Mini-Splits | SEZ-KD18NA |  | 12.5 | 17.5 | 10 | TRUE | Singlezone Ducted, "Compact Ducted" | TRUE | 39 | 66 | 45 | N/A | [6 empty] | 01/01/11 | Mitsubishi Electric Trane | 4800 | 21600 | 24900 | 0.26 | 1.7 | 2.15 | 5.41 | 3.72 | 3.39 | 2900 | 13100 | 15000 | 0.31 | 1.35 | 1.8 | 2.74 | 2.84 | 2.44 | 1900 |  | 9900 | 0.23 |  | 1.32 | 2.42 |  | 2.2
Delisted | Trane / Mitsubishi Electric |  | 202102834 | HRCU-A-CB | PUZ-HA36NHA5 |  | PVA-A36AA* |  | 12.5 | 17.8 | 11 | TRUE | Singlezone Ducted, Centrally Ducted | TRUE | 95 | 100 | 100 | N/A | [6 empty] | 06/13/18 | Mitsubishi Electric Trane | 18000 | 38000 | 40000 | 1.14 | 3.04 | 3.36 | 4.63 | 3.66 | 3.49 | 19000 | 25000 | 38000 | 2.03 | 3.33 | 5.4 | 2.74 | 2.2 | 2.06 | 15000 |  | 38000 | 1.73 |  | 6.1 | 2.54 |  | 1.83
Delisted | Trane / Mitsubishi Electric |  | 202102846 | HRCU-A-CB | SUZ-KA12NA | Mini-Splits | SEZ-KD12NA |  | 12.5 | 16 | 10 | TRUE | Singlezone Ducted, "Compact Ducted" | TRUE | 45 | 68 | 54 | N/A | [6 empty] | 06/13/18 | Mitsubishi Electric Trane | 4800 | 13600 | 16400 | 0.34 | 1.14 | 1.52 | 4.14 | 3.5 | 3.16 | 3100 | 9000 | 10800 | 0.36 | 0.92 | 1.2 | 2.52 | 2.87 | 2.64 | 2199 |  | 7400 | 0.27 |  | 0.9 | 2.39 |  | 2.41
Delisted | Trane / Mitsubishi Electric |  | 202102812 | HRCU-A-CB-O | PUZ-A24NHA7*** | Mini-Splits | PLA-A24EA7 |  | 14.3 | 24.2 | 11.2 | TRUE | Singlezone Non-ducted Wall Placement | TRUE | 44 | 78 | 50 | N/A | [6 empty] | 06/13/18 | Mitsubishi Electric Trane | 9000 | 26000 | 29000 | 0.45 | 1.75 | 2.07 | 5.86 | 4.35 | 4.11 | 5100 | 14900 | 16600 | 0.42 | 1.6 | 1.9 | 3.56 | 2.73 | 2.56 | 4500 |  | 13000 | 0.4 |  | 1.4 | 3.3 |  | 2.72
Delisted | Trane / Mitsubishi Electric |  | 202102773 | HRCU-A-CB-O | PUMY-P60NKMU* | Non-Ducted Indoor Units |  |  | 12.5 | 18.6 | 11.4 | TRUE | Multizone All Non-ducted | TRUE | 86 | 87 | 86 | N/A | [6 empty] | 06/13/18 | Mitsubishi Electric Trane | 19526 | 66000 | 66000 | 1.03 | 5.53 | 5.53 | 5.56 | 3.5 | 3.5 | 14121 | 41500 | 65000 | 1.2 | 4.68 | 8.28 | 3.45 | 2.6 | 2.3 | 9809 |  | 57000 | 0.96 |  | 8.35 | 2.99 |  | 2
Delisted | Mitsubishi Electric | Mitsubishi Electric | 201754324 | HRCU-A-CB | SUZ-KA12NA | Mini-Splits | SEZ-KD12NA |  | 12.5 | 16 | 10 | TRUE | Singlezone Ducted, "Compact Ducted" | TRUE | 45 | 68 | 54 | N/A | [6 empty] | 01/01/11 | Mitsubishi Electric Trane | 4800 | 13600 | 16400 | 0.34 | 1.14 | 1.52 | 4.14 | 3.5 | 3.16 | 3100 | 9000 | 10800 | 0.36 | 0.92 | 1.2 | 2.52 | 2.87 | 2.64 | 2199 |  | 7400 | 0.27 |  | 0.9 | 2.39 |  | 2.41
Delisted | American Standard / Mitsubishi Electric |  | 202102507 | HRCU-A-CB-O | PUZ-A36NKA7*** | Mini-Splits | PLA-A36EA7 |  | 12.9 | 21.8 | 10.4 | TRUE | Singlezone Non-ducted Wall Placement | TRUE | 51 | 90 | 56 | N/A | [6 empty] | 06/13/18 | Mitsubishi Electric Trane | 18000 | 38000 | 42000 | 0.94 | 3.54 | 3.02 | 5.61 | 3.15 | 4.08 | 10000 | 22000 | 24000 | 0.93 | 2.49 | 3 | 3.15 | 2.59 | 2.34 | 9200 |  | 21600 | 0.83 |  | 2.6 | 3.25 |  | 2.43
Delisted | American Standard / Mitsubishi Electric |  | 202102538 | HRCU-A-CB | SUZ-KA18NA | Mini-Splits | SEZ-KD18NA |  | 12.5 | 17.5 | 10 | TRUE | Singlezone Ducted, "Compact Ducted" | TRUE | 39 | 66 | 45 | N/A | [6 empty] | 06/13/18 | Mitsubishi Electric Trane | 4800 | 21600 | 24900 | 0.26 | 1.7 | 2.15 | 5.41 | 3.72 | 3.39 | 2900 | 13100 | 15000 | 0.31 | 1.35 | 1.8 | 2.74 | 2.84 | 2.44 | 1900 |  | 9900 | 0.23 |  | 1.32 | 2.42 |  | 2.2
Delisted | American Standard / Mitsubishi Electric |  | 202102497 | HRCU-A-CB-O | PUZ-A24NHA7*** | Mini-Splits | PLA-A24EA7 |  | 14.3 | 24.2 | 11.2 | TRUE | Singlezone Non-ducted Wall Placement | TRUE | 44 | 78 | 50 | N/A | [6 empty] | 06/13/18 | Mitsubishi Electric Trane | 9000 | 26000 | 29000 | 0.45 | 1.75 | 2.07 | 5.86 | 4.35 | 4.11 | 5100 | 14900 | 16600 | 0.42 | 1.6 | 1.9 | 3.56 | 2.73 | 2.56 | 4500 |  | 13000 | 0.4 |  | 1.4 | 3.3 |  | 2.72
Delisted | Trane / Mitsubishi Electric |  | 202102788 | HRCU-A-CB-O | MUZ-FH18NA2 | Mini-Splits | MSZ-FH18NA2 |  | 12.5 | 21 | 12 | TRUE | Singlezone Non-ducted Wall Placement | TRUE | 67 | 100 | 100 | Integrated | 120W @ 230 V | A.) Heat mode is selected. B.) The ambient temperature thermistor reads 32F or less for 5 minutes continuously. C.) The defrost thermistor reads 30.2F or less for 5 minutes. D.) Outdoor fan motor is turned ON. |  |  |  |  | 06/13/18 | Mitsubishi Electric Trane | 5150 | 20300 | 30000 | 0.43 | 1.72 | 3.39 | 3.51 | 3.46 | 2.59 | 2950 | 13700 | 20300 | 0.31 | 1.32 | 2.8 | 2.79 | 3.04 | 2.12 | 2050 |  | 20300 | 0.23 |  | 2.96 | 2.61 |  | 2.01
Delisted | Trane / Mitsubishi Electric |  | 202102872 | HRCU-A-CB | MXZ-4C36NAHZ | Mixed Ducted and Non-Ducted Indoor Units |  |  | 12.65 | 17.45 | 10.7 | TRUE | Multizone Mix of Non-ducted and Ducted | TRUE | 100 | 100 | 100 | Integrated | 150W @230V | (Starting condition) A) Compressor must be turned on to activate base heater. B) Outside temp is below 32F for 5 minutes. C) Defrost thermistor reads under 30.2F for 5 minutes -All of these must be satisfied to activate. (Stop condition) A) Outside temp is over 46.4F for 5 minutes. B) Defrost thermistor reads over 59F for 5 minutes |  |  |  |  | 06/13/18 | Mitsubishi Electric Trane | 22500 | 45000 | 45000 | 1.3 | 3.8 | 3.8 | 5.07 | 3.47 | 3.47 | 22500 | 35000 | 45000 | 2.15 | 4.05 | 5.35 | 3.07 | 2.53 | 2.47 | 22500 |  | 45000 | 2.62 |  | 6.21 | 2.52 |  | 2.12
Delisted | Trane / Mitsubishi Electric |  | 202102787 | HRCU-A-CB-O | MUZ-FH15NAH | Mini-Splits | MSZ-FH15NA |  | 12.5 | 22 | 11 | TRUE | Singlezone Non-ducted Wall Placement | TRUE | 75 | 90 | 98 | Accessory (MAC-642BH-U) | 98W @208V; 120W @ 230 V | A.) Heat mode is selected. B.) The ambient temperature thermistor reads 32F or less for 5 minutes continuously. C.) The defrost thermistor reads 30.2F or less for 5 minutes. D.) Outdoor fan motor is turned ON. |  |  |  |  | 06/13/18 | Mitsubishi Electric Trane | 4280 | 18540 | 24200 | 0.61 | 1.33 | 3.4 | 2.06 | 4.09 | 2.09 | 3570 | 11070 | 20200 | 0.6 | 0.95 | 3.36 | 1.74 | 3.42 | 1.76 | 3240 |  | 18300 | 0.55 |  | 2.98 | 1.73 |  | 1.8
Delisted | Trane / Mitsubishi Electric |  | 202102837 | HRCU-A-CB-O | PUZ-HA36NHA5 | Mini-Splits | PLA-A36BA* |  | 12.6 | 17 | 10 | TRUE | Singlezone Non-ducted, Ceiling Placement | TRUE | 95 | 100 | 100 | N/A | [6 empty] | 06/13/18 | Mitsubishi Electric Trane | 18000 | 38000 | 40000 | 1.19 | 3.13 | 3.75 | 4.43 | 3.56 | 3.13 | 14000 | 28000 | 38000 | 1.38 | 3.59 | 5.3 | 2.97 | 2.29 | 2.1 | 9000 |  | 38000 | 0.97 |  | 5.79 | 2.72 |  | 1.92
Delisted | Trane / Mitsubishi Electric |  | 202102783 | HRCU-A-CB-O | MUZ-FH09NAH | Mini-Splits | MSZ-FH09NAH |  | 16.1 | 30.5 | 12.5 | TRUE | Singlezone Non-ducted Wall Placement | TRUE | 60 | 89 | 100 | Accessory (MAC-640BH-U) | 106W @208V; 130W @ 230 V | A.) Heat mode is selected. B.) The ambient temperature thermistor reads 32F or less for 5 minutes continuously. C.) The defrost thermistor reads 30.2F or less for 5 minutes. D.) Outdoor fan motor is turned ON. |  |  |  |  | 06/13/18 | Mitsubishi Electric Trane | 1600 | 10900 | 18000 | 0.11 | 0.55 | 1.27 | 4.26 | 5.81 | 4.15 | 920 | 6700 | 12200 | 0.34 | 0.72 | 1.26 | 0.79 | 2.73 | 2.84 | 640 |  | 10900 | 0.32 |  | 1.17 | 0.59 |  | 2.73
Delisted | Trane / Mitsubishi Electric |  | 202102785 | HRCU-A-CB-O | MUZ-FH12NAH | Mini-Splits | MSZ-FH12NAH |  | 13.8 | 26.1 | 11.5 | TRUE | Singlezone Non-ducted Wall Placement | TRUE | 64 | 100 | 100 | Accessory (MAC-642BH-U) | 98W @208V; 120W @ 230 V | A.) Heat mode is selected. B.) The ambient temperature thermistor reads 32F or less for 5 minutes continuously. C.) The defrost thermistor reads 30.2F or less for 5 minutes. D.) Outdoor fan motor is turned ON. |  |  |  |  | 06/13/18 | Mitsubishi Electric Trane | 3700 | 13600 | 21000 | 0.28 | 0.95 | 2.3 | 3.87 | 4.2 | 2.68 | 2100 | 8100 | 13600 | 0.33 | 0.84 | 1.96 | 1.86 | 2.83 | 2.03 | 1450 |  | 13600 | 0.28 |  | 1.93 | 1.52 |  | 2.07
Delisted | Trane / Mitsubishi Electric |  | 202102781 | HRCU-A-CB-O | MUZ-FH06NAH | Mini-Splits | MSZ-FH06NA** |  | 19 | 33.1 | 12.5 | TRUE | Singlezone Non-ducted Wall Placement | TRUE | 62 | 81 | 100 | Accessory (MAC-640BH-U) | 106W @208V; 130W @ 230 V | A.) Heat mode is selected. B.) The ambient temperature thermistor reads 32F or less for 5 minutes continuously. C.) The defrost thermistor reads 30.2F or less for 5 minutes. D.) Outdoor fan motor is turned ON. |  |  |  |  | 06/13/18 | Mitsubishi Electric Trane | 1600 | 8700 | 14000 | 0.11 | 0.55 | 1.27 | 4.26 | 4.64 | 3.23 | 920 | 5900 | 10700 | 0.21 | 0.63 | 1.13 | 1.28 | 2.74 | 2.78 | 640 |  | 8700 | 0.19 |  | 1.04 | 0.99 |  | 2.45
Delisted | Trane / Mitsubishi Electric |  | 202102765 | HRCU-A-CB-O | MXZ-4C36NAHZ | Non-Ducted Indoor Units |  |  | 14 | 19.1 | 11.3 | TRUE | Multizone All Non-ducted | TRUE | 100 | 100 | 100 | N/A | [6 empty] | 06/13/18 | Mitsubishi Electric Trane | 22500 | 45000 | 45000 | 1.09 | 3.34 | 3.34 | 6.05 | 3.95 | 3.95 | 22500 | 34000 | 45000 | 1.55 | 3.5 | 4.74 | 4.25 | 2.85 | 2.78 | 22500 |  | 45000 | 1.78 |  | 5.46 | 3.7 |  | 2.42
Delisted | Trane / Mitsubishi Electric |  | 202102761 | HRCU-A-CB-O | MXZ-3C24NAHZ2 | Non-Ducted Indoor Units |  |  | 13.5 | 19 | 10 | TRUE | Multizone All Non-ducted | TRUE | 100 | 100 | 100 | Integrated | 120W @230V | (Starting condition) A) Compressor must be turned on to activate base heater. B) Outside temp is below 32F for 5 minutes. C) Defrost thermistor reads under 30.2F for 5 minutes -All of these must be satisfied to activate. (Stop condition) A) Outside temp is over 46.4F for 5 minutes. B) Defrost thermistor reads over 59F for 5 minutes |  |  |  |  | 06/13/18 | Mitsubishi Electric Trane | 11400 | 25000 | 25000 | 0.93 | 1.72 | 1.72 | 3.59 | 4.26 | 4.26 | 13100 | 14000 | 25000 | 1.5 | 1.62 | 3.56 | 2.56 | 2.53 | 2.06 | 12500 |  | 25000 | 1.6 |  | 3.82 | 2.29 |  | 1.92
Delisted | Trane / Mitsubishi Electric |  | 202102763 | HRCU-A-CB-O | MXZ-3C30NAHZ2 | Non-Ducted Indoor Units |  |  | 12.5 | 18 | 11 | TRUE | Multizone All Non-ducted | TRUE | 100 | 100 | 100 | Integrated | 150W @230V | (Starting condition) A) Compressor must be turned on to activate base heater. B) Outside temp is below 32F for 5 minutes. C) Defrost thermistor reads under 30.2F for 5 minutes -All of these must be satisfied to activate. (Stop condition) A) Outside temp is over 46.4F for 5 minutes. B) Defrost thermistor reads over 59F for 5 minutes |  |  |  |  | 06/13/18 | Mitsubishi Electric Trane | 11400 | 28600 | 28600 | 0.93 | 2.1 | 2.1 | 3.59 | 3.99 | 3.99 | 13100 | 18000 | 28600 | 1.5 | 1.99 | 4.19 | 2.56 | 2.65 | 2 | 12500 |  | 28600 | 1.6 |  | 4.79 | 2.29 |  | 1.75
Delisted | Trane / Mitsubishi Electric |  | 202102758 | HRCU-A-CB-O | MXZ-2C20NA2 | Non-Ducted Indoor Units |  |  | 12.7 | 20 | 10 | TRUE | Multizone All Non-ducted | TRUE | 43 | 71 | 50 | Integrated | 120W @230V | (Starting condition) A) Compressor must be turned on to activate base heater. B) Outside temp is below 32F for 5 minutes. C) Defrost thermistor reads under 30.2F for 5 minutes -All of these must be satisfied to activate. (Stop condition) A) Outside temp is over 46.4F for 5 minutes. B) Defrost thermistor reads over 59F for 5 minutes |  |  |  |  | 06/13/18 | Mitsubishi Electric Trane | 7400 | 22000 | 25500 | 0.67 | 1.64 | 2.46 | 3.24 | 3.93 | 3.04 | 12500 | 12500 | 15500 | 1.5 | 1.3 | 1.75 | 2.44 | 2.82 | 2.6 | 10500 |  | 11100 | 1 |  | 1.6 | 3.08 |  | 2.03
Delisted | Mitsubishi Electric | Mitsubishi Electric | 201754425 | HRCU-A-CB-O | MUZ-FE09NAH | Mini-Splits | MSZ-FE09NA |  | 15.5 | 26 | 10 | TRUE | Singlezone Non-ducted Wall Placement | TRUE | 62 | 81 | 102 | Accessory (MAC-640BH-U) | 106W @208V; 130W @230V | A.) Heat mode is selected. B.) The ambient temperature thermistor reads 32F or less for 5 minutes continuously. C.) The defrost thermistor reads 30.2F or less for 5 minutes. D.) Outdoor fan motor is turned ON. |  |  |  |  | 01/01/11 | Mitsubishi Electric Trane | 3000 | 10900 | 18000 | 0.15 | 0.71 | 2.25 | 5.86 | 4.5 | 2.34 | 1840 | 6700 | 13700 | 0.26 | 0.67 | 1.89 | 2.07 | 2.93 | 2.12 | 1430 |  | 11200 | 0.25 |  | 1.59 | 1.68 |  | 2.06
Delisted | Mitsubishi Electric | Mitsubishi Electric | 201754325 | HRCU-A-CB | SUZ-KA18NA | Mini-Splits | SEZ-KD18NA |  | 12.5 | 17.5 | 10 | TRUE | Singlezone Ducted, "Compact Ducted" | TRUE | 39 | 66 | 45 | Integrated | 106W @208V; 130W @ 230 V | [5 empty] | 01/01/11 | Mitsubishi Electric Trane | 4800 | 21600 | 24900 | 0.26 | 1.7 | 2.15 | 5.41 | 3.72 | 3.39 | 2900 | 13100 | 15000 | 0.31 | 1.35 | 1.8 | 2.74 | 2.84 | 2.44 | 1900 |  | 9900 | 0.23 |  | 1.32 | 2.42 |  | 2.2
Delisted | Mitsubishi Electric | Mitsubishi Electric | 201754295 | HRCU-A-CB-O | MUZ-FE12NAH | Mini-Splits | MSZ-FE12NA |  | 12.9 | 23 | 10.1 | TRUE | Singlezone Non-ducted Wall Placement | TRUE | 59 | 82 | 91 | Accessory (MAC-640BH-U) | 106W @208V; 130W @ 230 V | A.) Heat mode is selected. B.) The ambient temperature thermistor reads 32F or less for 5 minutes continuously. C.) The defrost thermistor reads 30.2F or less for 5 minutes. D.) Outdoor fan motor is turned ON. |  |  |  |  | 01/01/11 | Mitsubishi Electric Trane | 3000 | 13600 | 21000 | 0.15 | 0.95 | 2.25 | 5.86 | 4.2 | 2.74 | 1840 | 8400 | 15100 | 0.26 | 0.84 | 1.89 | 2.07 | 2.93 | 2.34 | 1430 |  | 12500 | 0.25 |  | 1.59 | 1.68 |  | 2.3
Delisted | American Standard / Mitsubishi Electric |  | 202102519 | HRCU-A-CB | PUZ-HA36NHA5 |  | PVA-A36AA* |  | 12.5 | 17.8 | 11 | TRUE | Singlezone Ducted, Centrally Ducted | TRUE | 95 | 100 | 100 | N/A | [6 empty] | 06/13/18 | Mitsubishi Electric Trane | 18000 | 38000 | 40000 | 1.14 | 3.04 | 3.36 | 4.63 | 3.66 | 3.49 | 19000 | 25000 | 38000 | 2.03 | 3.33 | 5.4 | 2.74 | 2.2 | 2.06 | 15000 |  | 38000 | 1.73 |  | 6.1 | 2.54 |  | 1.83
Delisted | American Standard / Mitsubishi Electric |  | 202102474 | HRCU-A-CB-O | MUZ-FH18NAH2 | Mini-Splits | MSZ-FH18NA |  | 12.5 | 21 | 11 | TRUE | Singlezone Non-ducted Wall Placement | TRUE | 68 | 86 | 102 | Integrated | 120W @ 230 V | A.) Heat mode is selected. B.) The ambient temperature thermistor reads 32F or less for 5 minutes continuously. C.) The defrost thermistor reads 30.2F or less for 5 minutes. D.) Outdoor fan motor is turned ON. |  |  |  |  | 06/13/18 | Mitsubishi Electric Trane | 7540 | 20300 | 30400 | 0.85 | 1.77 | 3.4 | 2.6 | 3.36 | 2.62 | 4300 | 12480 | 24300 | 0.6 | 1.25 | 3.39 | 2.1 | 2.93 | 2.1 | 3700 |  | 20900 | 0.53 |  | 2.98 | 2.05 |  | 2.06
Delisted | American Standard / Mitsubishi Electric |  | 202106831 | HRCU-A-CB | MXZ-4C36NAHZ | Mixed Ducted and Non-Ducted Indoor Units |  |  | 12.65 | 17.45 | 10.7 | TRUE | Multizone Mix of Non-ducted and Ducted | TRUE | 100 | 100 | 100 | N/A | [6 empty] | 06/13/18 | Mitsubishi Electric Trane | 22500 | 45000 | 45000 | 1.3 | 3.8 | 3.8 | 5.07 | 3.47 | 3.47 | 22500 | 35000 | 45000 | 2.15 | 4.05 | 5.35 | 3.07 | 2.53 | 2.47 | 22500 |  | 45000 | 2.62 |  | 6.21 | 2.52 |  | 2.12
Delisted | American Standard / Mitsubishi Electric |  | 202102473 | HRCU-A-CB-O | MUZ-FH18NA2 | Mini-Splits | MSZ-FH18NA2 |  | 12.5 | 21 | 12 | TRUE | Singlezone Non-ducted Wall Placement | TRUE | 67 | 100 | 100 | Accessory (MAC-642BH-U) | 98W @208V; 120W @ 230 V | A.) Heat mode is selected. B.) The ambient temperature thermistor reads 32F or less for 5 minutes continuously. C.) The defrost thermistor reads 30.2F or less for 5 minutes. D.) Outdoor fan motor is turned ON. |  |  |  |  | 06/13/18 | Mitsubishi Electric Trane | 5150 | 20300 | 30000 | 0.43 | 1.72 | 3.39 | 3.51 | 3.46 | 2.59 | 2950 | 13700 | 20300 | 0.31 | 1.32 | 2.8 | 2.79 | 3.04 | 2.12 | 2050 |  | 20300 | 0.23 |  | 2.96 | 2.61 |  | 2.01
Delisted | American Standard / Mitsubishi Electric |  | 202102471 | HRCU-A-CB-O | MUZ-FH15NA | Mini-Splits | MSZ-FH15NA |  | 12.5 | 22 | 12 | TRUE | Singlezone Non-ducted Wall Placement | TRUE | 75 | 100 | 100 | Accessory (MAC-642BH-U) | 98W @208V; 120W @ 230 V | A.) Heat mode is selected. B.) The ambient temperature thermistor reads 32F or less for 5 minutes continuously. C.) The defrost thermistor reads 30.2F or less for 5 minutes. D.) Outdoor fan motor is turned ON. |  |  |  |  | 06/13/18 | Mitsubishi Electric Trane | 5150 | 18000 | 24000 | 0.43 | 1.3 | 3.36 | 3.51 | 4.06 | 2.09 | 2950 | 11000 | 18000 | 0.31 | 1.02 | 2.48 | 2.79 | 3.16 | 2.13 | 2050 |  | 18000 | 0.23 |  | 2.95 | 2.61 |  | 1.79
Delisted | American Standard / Mitsubishi Electric |  | 202102465 | HRCU-A-CB-O | MUZ-FH06NA | Mini-Splits | MSZ-FH06NA |  | 19 | 33.1 | 13.5 | TRUE | Singlezone Non-ducted Wall Placement | TRUE | 62 | 81 | 100 | Accessory (MAC-640BH-U) | 106W @208V; 130W @230V | A.) Heat mode is selected. B.) The ambient temperature thermistor reads 32F or less for 5 minutes continuously. C.) The defrost thermistor reads 30.2F or less for 5 minutes. D.) Outdoor fan motor is turned ON. |  |  |  |  | 06/13/18 | Mitsubishi Electric Trane | 1600 | 8700 | 14000 | 0.11 | 0.55 | 1.27 | 4.26 | 4.64 | 3.23 | 920 | 5900 | 10700 | 0.08 | 0.5 | 1 | 3.37 | 3.46 | 3.14 | 640 |  | 8700 | 0.06 |  | 0.91 | 3.13 |  | 2.8
Delisted | American Standard / Mitsubishi Electric |  | 202102448 | HRCU-A-CB-O | MXZ-3C30NAHZ2 | Non-Ducted Indoor Units |  |  | 12.5 | 18 | 11 | TRUE | Multizone All Non-ducted | TRUE | 100 | 100 | 100 | Integrated | 120W @230V | (Starting condition) A) Compressor must be turned on to activate base heater. B) Outside temp is below 32F for 5 minutes. C) Defrost thermistor reads under 30.2F for 5 minutes -All of these must be satisfied to activate. (Stop condition) A) Outside temp is over 46.4F for 5 minutes. B) Defrost thermistor reads over 59F for 5 minutes |  |  |  |  | 06/13/18 | Mitsubishi Electric Trane | 11400 | 28600 | 28600 | 0.93 | 2.1 | 2.1 | 3.59 | 3.99 | 3.99 | 13100 | 18000 | 28600 | 1.5 | 1.99 | 4.19 | 2.56 | 2.65 | 2 | 12500 |  | 28600 | 1.6 |  | 4.79 | 2.29 |  | 1.75
Delisted | American Standard / Mitsubishi Electric |  | 202102446 | HRCU-A-CB-O | MXZ-3C24NAHZ2 | Non-Ducted Indoor Units |  |  | 13.5 | 19 | 10 | TRUE | Multizone All Non-ducted | TRUE | 100 | 100 | 100 | Integrated | 120W @230V | (Starting condition) A) Compressor must be turned on to activate base heater. B) Outside temp is below 32F for 5 minutes. C) Defrost thermistor reads under 30.2F for 5 minutes -All of these must be satisfied to activate. (Stop condition) A) Outside temp is over 46.4F for 5 minutes. B) Defrost thermistor reads over 59F for 5 minutes |  |  |  |  | 06/13/18 | Mitsubishi Electric Trane | 11400 | 25000 | 25000 | 0.93 | 1.72 | 1.72 | 3.59 | 4.26 | 4.26 | 13100 | 14000 | 25000 | 1.5 | 1.62 | 3.56 | 2.56 | 2.53 | 2.06 | 12500 |  | 25000 | 1.6 |  | 3.82 | 2.29 |  | 1.92
Delisted | Trane / Mitsubishi Electric |  | 202102833 | HRCU-A-CB | PUZ-HA36NHA5 |  | PEAD-A36AA* |  | 12.5 | 16.8 | 10.4 | TRUE | Singlezone Ducted, Centrally Ducted | TRUE | 95 | 100 | 100 | Integrated | 120W @ 230V | A.) Heat mode is selected. B.) The ambient temperature thermistor reads 32°F or less for 5 minutes continuously. C.) The defrost thermistor reads 30.2°F or less for 5 minutes. D.) Outdoor fan motor is turned ON. |  |  |  |  | 06/13/18 | Mitsubishi Electric Trane | 18000 | 38000 | 40000 | 1.16 | 3.15 | 3.27 | 4.55 | 3.54 | 3.58 | 14000 | 27000 | 38000 | 1.54 | 3.25 | 5.4 | 2.66 | 2.43 | 2.06 | 10000 |  | 38000 | 1.21 |  | 6.1 | 2.42 |  | 1.83
Delisted | Trane / Mitsubishi Electric |  | 202102822 | HRCU-A-CB-O | PUZ-A36NKA7*** | Mini-Splits | PLA-A36EA7 |  | 12.9 | 21.8 | 10.4 | TRUE | Singlezone Non-ducted Wall Placement | TRUE | 51 | 90 | 56 | Integrated | 120W @ 230V | A.) Heat mode is selected. B.) The ambient temperature thermistor reads 32°F or less for 5 minutes continuously. C.) The defrost thermistor reads 30.2°F or less for 5 minutes. D.) Outdoor fan motor is turned ON. |  |  |  |  | 06/13/18 | Mitsubishi Electric Trane | 18000 | 38000 | 42000 | 0.94 | 3.54 | 3.02 | 5.61 | 3.15 | 4.08 | 10000 | 22000 | 24000 | 0.93 | 2.49 | 3 | 3.15 | 2.59 | 2.34 | 9200 |  | 21600 | 0.83 |  | 2.6 | 3.25 |  | 2.43
Delisted | Trane / Mitsubishi Electric |  | 202102791 | HRCU-A-CB-O | MUZ-GL12NA-U1 | Mini-Splits | MSZ-GL12NA-U1 |  | 13 | 23.1 | 12.5 | TRUE | Singlezone Non-ducted Wall Placement | TRUE | 56 | 85 | 70 | MAC-640BH-U | 130.0 | A.) Heat mode is selected. B.) The ambient temperature thermistor reads 32F or less for 5 minutes continuously. C.) The defrost thermistor reads 30.2F or less for 5 minutes. D.) Outdoor fan motor is turned ON. |  |  |  |  | 06/13/18 | Mitsubishi Electric Trane | 2000 | 14400 | 18100 | 0.11 | 1.1 | 1.62 | 5.33 | 3.84 | 3.27 | 1150 | 9200 | 12000 | 0.13 | 0.87 | 1.24 | 2.59 | 3.1 | 2.84 | 1040 |  | 10200 | 0.1 |  | 1.02 | 3.05 |  | 2.93
Delisted | Trane / Mitsubishi Electric |  | 202102790 | HRCU-A-CB-O | MUZ-GL09NA-U1 | Mini-Splits | MSZ-GL09NA-U1 |  | 15.4 | 24.6 | 12.8 | TRUE | Singlezone Non-ducted Wall Placement | TRUE | 50 | 78 | 73 | MAC-640BH-U | 130.0 | A.) Heat mode is selected. B.) The ambient temperature thermistor reads 32F or less for 5 minutes continuously. C.) The defrost thermistor reads 30.2F or less for 5 minutes. D.) Outdoor fan motor is turned ON. |  |  |  |  | 06/13/18 | Mitsubishi Electric Trane | 4500 | 10900 | 15900 | 0.23 | 0.72 | 1.25 | 5.73 | 4.44 | 3.73 | 2830 | 6700 | 10200 | 0.28 | 0.63 | 1.06 | 2.96 | 3.12 | 2.82 | 2280 |  | 8000 | 0.24 |  | 0.85 | 2.78 |  | 2.76
Delisted | Trane / Mitsubishi Electric |  | 202102782 | HRCU-A-CB-O | MUZ-FH09NA | Mini-Splits | MSZ-FH09NA |  | 16.1 | 30.5 | 13.5 | TRUE | Singlezone Non-ducted Wall Placement | TRUE | 60 | 89 | 100 | Integrated | 106W @208V; 130W @ 230V | A.) Heat mode is selected. B.) The ambient temperature thermistor reads 32F or less for 5 minutes continuously. C.) The defrost thermistor reads 30.2F or less for 5 minutes. D.) Outdoor fan motor is turned ON. |  |  |  |  | 06/13/18 | Mitsubishi Electric Trane | 1600 | 10900 | 18000 | 0.11 | 0.71 | 1.47 | 4.26 | 4.5 | 3.59 | 920 | 6700 | 12200 | 0.08 | 0.6 | 1.44 | 3.37 | 3.27 | 2.48 | 640 |  | 10900 | 0.06 |  | 1.35 | 3.13 |  | 2.37
Delisted | Trane / Mitsubishi Electric |  | 202102772 | HRCU-A-CB-O | PUMY-P48NKMU* | Non-Ducted Indoor Units |  |  | 12.6 | 20.2 | 11.7 | TRUE | Multizone All Non-ducted | TRUE | 67 | 84 | 67 | PAC-SJ20BH-E | 150.0 | A.) Heat mode is selected. B.) The ambient temperature thermistor reads 32F or less for 5 minutes continuously. C.) The defrost thermistor reads 30.2F or less for 5 minutes. D.) Outdoor fan motor is turned ON. |  |  |  |  | 06/13/18 | Mitsubishi Electric Trane | 15976 | 54000 | 54000 | 0.78 | 4.16 | 4.16 | 6 | 3.8 | 3.8 | 11628 | 31400 | 43000 | 0.92 | 3.15 | 5.04 | 3.7 | 2.92 | 2.5 | 8025 |  | 36400 | 0.74 |  | 4.85 | 3.18 |  | 2.2
Delisted | Trane / Mitsubishi Electric |  | 202102789 | HRCU-A-CB-O | MUZ-FH18NAH2 | Mini-Splits | MSZ-FH18NA |  | 12.5 | 21 | 11 | TRUE | Singlezone Non-ducted Wall Placement | TRUE | 68 | 86 | 102 | MAC-640BH-U | 130.0 | A.) Heat mode is selected. B.) The ambient temperature thermistor reads 32F or less for 5 minutes continuously. C.) The defrost thermistor reads 30.2F or less for 5 minutes. D.) Outdoor fan motor is turned ON. |  |  |  |  | 06/13/18 | Mitsubishi Electric Trane | 7540 | 20300 | 30400 | 0.85 | 1.77 | 3.4 | 2.6 | 3.36 | 2.62 | 4300 | 12480 | 24300 | 0.6 | 1.25 | 3.39 | 2.1 | 2.93 | 2.1 | 3700 |  | 20900 | 0.53 |  | 2.98 | 2.05 |  | 2.06
Delisted | Trane / Mitsubishi Electric |  | 202102771 | HRCU-A-CB-O | PUMY-P36NKMU* | Non-Ducted Indoor Units |  |  | 14.2 | 21 | 11.5 | TRUE | Multizone All Non-ducted | TRUE | 69 | 82 | 69 | PAC-SJ20BH-E | 150.0 | A.) Heat mode is selected. B.) The ambient temperature thermistor reads 32F or less for 5 minutes continuously. C.) The defrost thermistor reads 30.2F or less for 5 minutes. D.) Outdoor fan motor is turned ON. |  |  |  |  | 06/13/18 | Mitsubishi Electric Trane | 13313 | 42000 | 42000 | 0.62 | 3.16 | 3.16 | 6.29 | 3.9 | 3.9 | 9690 | 26400 | 35000 | 0.73 | 2.59 | 3.8 | 3.89 | 2.99 | 2.7 | 6687 |  | 29000 | 0.58 |  | 3.7 | 3.38 |  | 2.3
Delisted | Trane / Mitsubishi Electric |  | 202102770 | HRCU-A-CB-O | MXZ-8C60NA-U* | Non-Ducted Indoor Units |  |  | 12.5 | 17.4 | 10.5 | TRUE | Multizone All Non-ducted | TRUE | 86 | 87 | 86 | PAC-SJ20BH-E | 150.0 | A.) Heat mode is selected. B.) The ambient temperature thermistor reads 32F or less for 5 minutes continuously. C.) The defrost thermistor reads 30.2F or less for 5 minutes. D.) Outdoor fan motor is turned ON. |  |  |  |  | 06/13/18 | Mitsubishi Electric Trane | 19526 | 66000 | 66000 | 1.05 | 1.05 | 1.05 | 5.45 | 18.42 | 18.42 | 14212 | 41500 | 65000 | 1.23 | 4.87 | 9.52 | 3.39 | 2.5 | 2 | 9808 |  | 57000 | 0.99 |  | 8.1 | 2.9 |  | 2.06
Delisted | Trane / Mitsubishi Electric |  | 202102767 | HRCU-A-CB-O | MXZ-5C42NAHZ | Non-Ducted Indoor Units |  |  | 13.4 | 19 | 11 | TRUE | Multizone All Non-ducted | TRUE | 100 | 100 | 100 | PAC-SJ20BH-E | 150.0 | A.) Heat mode is selected. B.) The ambient temperature thermistor reads 32F or less for 5 minutes continuously. C.) The defrost thermistor reads 30.2F or less for 5 minutes. D.) Outdoor fan motor is turned ON. |  |  |  |  | 06/13/18 | Mitsubishi Electric Trane | 24000 | 48000 | 48000 | 1.17 | 3.43 | 3.43 | 6.01 | 4.1 | 4.1 | 24000 | 35800 | 48000 | 1.66 | 3.65 | 4.87 | 4.24 | 2.87 | 2.89 | 24000 |  | 48000 | 1.91 |  | 5.61 | 3.68 |  | 2.51
Delisted | Trane / Mitsubishi Electric |  | 202102755 | HMSV-A-CB | PUMY-P36NKMU* | Ducted Indoor Units |  |  | 12.6 | 15.6 | 10.5 | TRUE | Multizone All Ducted | TRUE | 71 | 83 | 71 | PAC-SJ20BH-E | 150.0 | A.) Heat mode is selected. B.) The ambient temperature thermistor reads 32F or less for 5 minutes continuously. C.) The defrost thermistor reads 30.2F or less for 5 minutes. D.) Outdoor fan motor is turned ON. |  |  |  |  | 06/13/18 | Mitsubishi Electric Trane | 13313 | 42000 | 42000 | 0.67 | 3.42 | 3.42 | 5.82 | 3.6 | 3.6 | 9690 | 26600 | 36000 | 0.84 | 3 | 4.1 | 3.38 | 2.6 | 2.57 | 6687 |  | 30000 | 0.63 |  | 3.9 | 3.11 |  | 2.25
Delisted | Mitsubishi Electric | P-Series Hyper Heat | 201754490 | HRCU-A-CB-O | PUZ-HA36NHA5 | Mini-Splits | PLA-A36BA* |  | 12.6 | 17 | 10 | TRUE | Singlezone Non-ducted, Ceiling Placement | TRUE | 95 | 100 | 100 | PAC-SJ20BH-E | 150.0 | A.) Heat mode is selected. B.) The ambient temperature thermistor reads 32F or less for 5 minutes continuously. C.) The defrost thermistor reads 30.2F or less for 5 minutes. D.) Outdoor fan motor is turned ON. |  |  |  |  | 01/01/11 | Mitsubishi Electric Trane | 18000 | 38000 | 40000 | 1.19 | 3.13 | 3.75 | 4.43 | 3.56 | 3.13 | 14000 | 28000 | 38000 | 1.38 | 3.59 | 5.3 | 2.97 | 2.29 | 2.1 | 9000 |  | 38000 | 0.97 |  | 5.79 | 2.72 |  | 1.92
Delisted | American Standard / Mitsubishi Electric |  | 202106837 | HRCU-A-CB | PUMY-P36NKMU* | Mixed Ducted and Non-Ducted Indoor Units |  |  | 13.4 | 18.3 | 11 | TRUE | Multizone Mix of Non-ducted and Ducted | TRUE | 69 | 81 | 69 | PAC-SJ20BH-E | 150.0 | A.) Heat mode is selected. B.) The ambient temperature thermistor reads 32F or less for 5 minutes continuously. C.) The defrost thermistor reads 30.2F or less for 5 minutes. D.) Outdoor fan motor is turned ON. |  |  |  |  | 06/13/18 | Mitsubishi Electric Trane | 13313 | 42000 | 42000 | 0.65 | 3.29 | 3.29 | 6 | 3.74 | 3.74 | 9690 | 26500 | 35500 | 0.78 | 2.79 | 3.95 | 3.64 | 2.78 | 2.63 | 6687 |  | 29000 | 0.61 |  | 3.8 | 3.21 |  | 2.24
Delisted | American Standard / Mitsubishi Electric |  | 202102518 | HRCU-A-CB | PUZ-HA36NHA5 |  | PEAD-A36AA* |  | 12.5 | 16.8 | 10.4 | TRUE | Singlezone Ducted, Centrally Ducted | TRUE | 95 | 100 | 100 | Integrated | 120W @ 230V | A.) Heat mode is selected. B.) The ambient temperature thermistor reads 32°F or less for 5 minutes continuously. C.) The defrost thermistor reads 30.2°F or less for 5 minutes. D.) Outdoor fan motor is turned ON. |  |  |  |  | 06/13/18 | Mitsubishi Electric Trane | 18000 | 38000 | 40000 | 1.16 | 3.15 | 3.27 | 4.55 | 3.54 | 3.58 | 14000 | 27000 | 38000 | 1.54 | 3.25 | 5.4 | 2.66 | 2.43 | 2.06 | 10000 |  | 38000 | 1.21 |  | 6.1 | 2.42 |  | 1.83
Delisted | American Standard / Mitsubishi Electric |  | 202102522 | HRCU-A-CB-O | PUZ-HA36NHA5 | Mini-Splits | PLA-A36BA* |  | 12.6 | 17 | 10 | TRUE | Singlezone Non-ducted, Ceiling Placement | TRUE | 95 | 100 | 100 | Integrated | 120W @ 230V | A.) Heat mode is selected. B.) The ambient temperature thermistor reads 32°F or less for 5 minutes continuously. C.) The defrost thermistor reads 30.2°F or less for 5 minutes. D.) Outdoor fan motor is turned ON. |  |  |  |  | 06/13/18 | Mitsubishi Electric Trane | 18000 | 38000 | 40000 | 1.19 | 3.13 | 3.75 | 4.43 | 3.56 | 3.13 | 14000 | 28000 | 38000 | 1.38 | 3.59 | 5.3 | 2.97 | 2.29 | 2.1 | 9000 |  | 38000 | 0.97 |  | 5.79 | 2.72 |  | 1.92
Delisted | American Standard / Mitsubishi Electric |  | 202102479 | HRCU-A-CB-O | MUZ-GL24NA-U1 | Mini-Splits | MSZ-GL24NA-U1 |  | 12.5 | 20.5 | 10 | TRUE | Singlezone Non-ducted Wall Placement | TRUE | 54 | 82 | 73 | MAC-642BH-U1 | 120.0 | A.) Heat mode is selected. B.) The ambient temperature thermistor reads 32F or less for 5 minutes continuously. C.) The defrost thermistor reads 30.2F or less for 5 minutes. D.) Outdoor fan motor is turned ON. |  |  |  |  | 06/13/18 | Mitsubishi Electric Trane | 7500 | 27600 | 36900 | 0.52 | 2.34 | 3.65 | 4.23 | 3.46 | 2.96 | 4900 | 16000 | 24600 | 0.72 | 1.77 | 3.29 | 1.99 | 2.65 | 2.19 | 4380 |  | 20200 | 0.64 |  | 2.99 | 2.01 |  | 1.98
Delisted | American Standard / Mitsubishi Electric |  | 202102478 | HRCU-A-CB-O | MUZ-GL18NA-U1 | Mini-Splits | MSZ-GL18NA-U1 |  | 13.4 | 20.5 | 11.2 | TRUE | Singlezone Non-ducted Wall Placement | TRUE | 60 | 82 | 69 | MAC-642BH-U1 | 120.0 | A.) Heat mode is selected. B.) The ambient temperature thermistor reads 32F or less for 5 minutes continuously. C.) The defrost thermistor reads 30.2F or less for 5 minutes. D.) Outdoor fan motor is turned ON. |  |  |  |  | 06/13/18 | Mitsubishi Electric Trane | 5400 | 21600 | 25000 | 0.32 | 1.68 | 2.5 | 4.95 | 3.77 | 2.93 | 2780 | 13800 | 18200 | 0.37 | 1.48 | 2.15 | 2.2 | 2.73 | 2.48 | 2590 |  | 15100 | 0.32 |  | 1.88 | 2.37 |  | 2.35
Delisted | American Standard / Mitsubishi Electric |  | 202102468 | HRCU-A-CB-O | MUZ-FH09NAH | Mini-Splits | MSZ-FH09NA** |  | 16.1 | 30.5 | 12.5 | TRUE | Singlezone Non-ducted Wall Placement | TRUE | 60 | 89 | 100 | Integrated | 106W @208V; 130W @ 230V | A.) Heat mode is selected. B.) The ambient temperature thermistor reads 32F or less for 5 minutes continuously. C.) The defrost thermistor reads 30.2F or less for 5 minutes. D.) Outdoor fan motor is turned ON. |  |  |  |  | 06/13/18 | Mitsubishi Electric Trane | 1600 | 10900 | 18000 | 0.11 | 0.55 | 1.27 | 4.26 | 5.81 | 4.15 | 920 | 6700 | 12200 | 0.34 | 0.72 | 1.26 | 0.79 | 2.73 | 2.84 | 640 |  | 10900 | 0.32 |  | 1.17 | 0.59 |  | 2.73
Delisted | American Standard / Mitsubishi Electric |  | 202102458 | HRCU-A-CB-O | PUMY-P60NKMU* | Non-Ducted Indoor Units |  |  | 12.5 | 18.6 | 11.4 | TRUE | Multizone All Non-ducted | TRUE | 86 | 87 | 86 | PAC-SJ20BH-E | 150.0 | A.) Heat mode is selected. B.) The ambient temperature thermistor reads 32F or less for 5 minutes continuously. C.) The defrost thermistor reads 30.2F or less for 5 minutes. D.) Outdoor fan motor is turned ON. |  |  |  |  | 06/13/18 | Mitsubishi Electric Trane | 19526 | 66000 | 66000 | 1.03 | 5.53 | 5.53 | 5.56 | 3.5 | 3.5 | 14121 | 41500 | 65000 | 1.2 | 4.68 | 8.28 | 3.45 | 2.6 | 2.3 | 9809 |  | 57000 | 0.96 |  | 8.35 | 2.99 |  | 2
Delisted | American Standard / Mitsubishi Electric |  | 202102455 | HRCU-A-CB-O | MXZ-8C60NA-U* | Non-Ducted Indoor Units |  |  | 12.5 | 17.4 | 10.5 | TRUE | Multizone All Non-ducted | TRUE | 86 | 87 | 86 | PAC-SJ20BH-E | 150.0 | A.) Heat mode is selected. B.) The ambient temperature thermistor reads 32F or less for 5 minutes continuously. C.) The defrost thermistor reads 30.2F or less for 5 minutes. D.) Outdoor fan motor is turned ON. |  |  |  |  | 06/13/18 | Mitsubishi Electric Trane | 19526 | 66000 | 66000 | 1.05 | 1.05 | 1.05 | 5.45 | 18.42 | 18.42 | 14212 | 41500 | 65000 | 1.23 | 4.87 | 9.52 | 3.39 | 2.5 | 2 | 9808 |  | 57000 | 0.99 |  | 8.1 | 2.9 |  | 2.06
Delisted | American Standard / Mitsubishi Electric |  | 202102443 | HRCU-A-CB-O | MXZ-2C20NA2 | Non-Ducted Indoor Units |  |  | 12.7 | 20 | 10 | TRUE | Multizone All Non-ducted | TRUE | 43 | 71 | 50 | MAC-646BH-E | 120.0 | A.) Heat mode is selected. B.) The ambient temperature thermistor reads 32F or less for 5 minutes continuously. C.) The defrost thermistor reads 30.2F or less for 5 minutes. D.) Outdoor fan motor is turned ON. |  |  |  |  | 06/13/18 | Mitsubishi Electric Trane | 7400 | 22000 | 25500 | 0.67 | 1.64 | 2.46 | 3.24 | 3.93 | 3.04 | 12500 | 12500 | 15500 | 1.5 | 1.3 | 1.75 | 2.44 | 2.82 | 2.6 | 10500 |  | 11100 | 1 |  | 1.6 | 3.08 |  | 2.03
Delisted | American Standard / Mitsubishi Electric |  | 202102440 | HMSV-A-CB | PUMY-P36NKMU* | Ducted Indoor Units |  |  | 12.6 | 15.6 | 10.5 | TRUE | Multizone All Ducted | TRUE | 71 | 83 | 71 | PAC-SJ20BH-E | 150.0 | A.) Heat mode is selected. B.) The ambient temperature thermistor reads 32F or less for 5 minutes continuously. C.) The defrost thermistor reads 30.2F or less for 5 minutes. D.) Outdoor fan motor is turned ON. |  |  |  |  | 06/13/18 | Mitsubishi Electric Trane | 13313 | 42000 | 42000 | 0.67 | 3.42 | 3.42 | 5.82 | 3.6 | 3.6 | 9690 | 26600 | 36000 | 0.84 | 3 | 4.1 | 3.38 | 2.6 | 2.57 | 6687 |  | 30000 | 0.63 |  | 3.9 | 3.11 |  | 2.25
Delisted | American Standard / Mitsubishi Electric |  | 202102457 | HRCU-A-CB-O | PUMY-P48NKMU* | Non-Ducted Indoor Units |  |  | 12.6 | 20.2 | 11.7 | TRUE | Multizone All Non-ducted | TRUE | 67 | 84 | 67 | PAC-SJ20BH-E | 150.0 | A.) Heat mode is selected. B.) The ambient temperature thermistor reads 32F or less for 5 minutes continuously. C.) The defrost thermistor reads 30.2F or less for 5 minutes. D.) Outdoor fan motor is turned ON. |  |  |  |  | 06/13/18 | Mitsubishi Electric Trane | 15976 | 54000 | 54000 | 0.78 | 4.16 | 4.16 | 6 | 3.8 | 3.8 | 11628 | 31400 | 43000 | 0.92 | 3.15 | 5.04 | 3.7 | 2.92 | 2.5 | 8025 |  | 36400 | 0.74 |  | 4.85 | 3.18 |  | 2.2
Delisted | American Standard / Mitsubishi Electric |  | 202102461 | HRCU-A-CB-O | MUFZ-KJ15NAHZ | Mini-Splits | MFZ-KJ15NA |  | 13.5 | 21.8 | 11.6 | TRUE | Singlezone Non-ducted, Floor Placement | TRUE | 72 | 90 | 100 | Integrated | 120W @ 230 V | A.) Heat mode is selected. B.) The ambient temperature thermistor reads 32F or less for 5 minutes continuously. C.) The defrost thermistor reads 30.2F or less for 5 minutes. D.) Outdoor fan motor is turned ON. |  |  |  |  | 06/13/18 | Mitsubishi Electric Trane | 5100 | 18000 | 25000 | 0.7 | 1.41 | 3.41 | 2.14 | 3.74 | 2.15 | 3540 | 14400 | 20000 | 0.44 | 1.19 | 3.04 | 2.36 | 3.55 | 1.93 | 3190 |  | 18000 | 0.4 |  | 2.83 | 2.34 |  | 1.86
Delisted | Trane / Mitsubishi Electric |  | 202102775 | HRCU-A-CB-O | MUFZ-KJ12NAHZ | Mini-Splits | MFZ-KJ12NA |  | 13.6 | 25.5 | 12 | TRUE | Singlezone Non-ducted, Floor Placement | TRUE | 57 | 87 | 100 | Integrated | 120W @ 230 V | A.) Heat mode is selected. B.) The ambient temperature thermistor reads 32F or less for 5 minutes continuously. C.) The defrost thermistor reads 30.2F or less for 5 minutes. D.) Outdoor fan motor is turned ON. |  |  |  |  | 06/13/18 | Mitsubishi Electric Trane | 2900 | 13000 | 22800 | 0.27 | 0.9 | 2.39 | 3.15 | 4.23 | 2.8 | 1650 | 8800 | 14800 | 0.2 | 0.93 | 1.89 | 2.42 | 2.77 | 2.29 | 1150 |  | 13000 | 0.15 |  | 1.81 | 2.25 |  | 2.1
Delisted | Trane / Mitsubishi Electric |  | 202102774 | HRCU-A-CB-O | MUFZ-KJ09NAHZ | Mini-Splits | MFZ-KJ09NA |  | 15.8 | 28.2 | 13 | TRUE | Singlezone Non-ducted, Floor Placement | TRUE | 57 | 82 | 100 | Integrated | 106W @208V; 130W @ 230 V | [5 empty] | 06/13/18 | Mitsubishi Electric Trane | 2900 | 11000 | 19000 | 0.27 | 0.75 | 2.37 | 3.15 | 4.3 | 2.35 | 1650 | 7500 | 13400 | 0.2 | 0.8 | 1.86 | 2.42 | 2.75 | 2.11 | 1150 |  | 11000 | 0.15 |  | 1.6 | 2.25 |  | 2.01
Delisted | American Standard / Mitsubishi Electric |  | 202102462 | HRCU-A-CB-O | MUFZ-KJ18NAHZ | Mini-Splits | MFZ-KJ18NA |  | 12.6 | 21 | 11.3 | TRUE | Singlezone Non-ducted, Floor Placement | TRUE | 72 | 91 | 100 | Integrated | 98W @208V; 120W @ 230 V | [5 empty] | 06/13/18 | Mitsubishi Electric Trane | 5700 | 21000 | 29000 | 0.48 | 1.73 | 3.43 | 3.48 | 3.56 | 2.48 | 3250 | 12800 | 23000 | 0.35 | 1.43 | 3.21 | 2.72 | 2.62 | 2.1 | 2260 |  | 21000 | 0.26 |  | 3 | 2.55 |  | 2.05
Delisted | Trane / Mitsubishi Electric |  | 202102776 | HRCU-A-CB-O | MUFZ-KJ15NAHZ | Mini-Splits | MFZ-KJ15NA |  | 13.5 | 21.8 | 11.6 | TRUE | Singlezone Non-ducted, Floor Placement | TRUE | 72 | 90 | 100 | Integrated | 98W @208V; 120W @ 230 V | [5 empty] | 06/13/18 | Mitsubishi Electric Trane | 5100 | 18000 | 25000 | 0.7 | 1.41 | 3.41 | 2.14 | 3.74 | 2.15 | 3540 | 14400 | 20000 | 0.44 | 1.19 | 3.04 | 2.36 | 3.55 | 1.93 | 3190 |  | 18000 | 0.4 |  | 2.83 | 2.34 |  | 1.86
Delisted | Trane / Mitsubishi Electric |  | 202102777 | HRCU-A-CB-O | MUFZ-KJ18NAHZ | Mini-Splits | MFZ-KJ18NA |  | 12.6 | 21 | 11.3 | TRUE | Singlezone Non-ducted, Floor Placement | TRUE | 72 | 91 | 100 | Accessory (MAC-640BH-U) | 106W @208V; 130W @230V | A.) Heat mode is selected. B.) The ambient temperature thermistor reads 32F or less for 5 minutes continuously. C.) The defrost thermistor reads 30.2F or less for 5 minutes. D.) Outdoor fan motor is turned ON. |  |  |  |  | 06/13/18 | Mitsubishi Electric Trane | 5700 | 21000 | 29000 | 0.48 | 1.73 | 3.43 | 3.48 | 3.56 | 2.48 | 3250 | 12800 | 23000 | 0.35 | 1.43 | 3.21 | 2.72 | 2.62 | 2.1 | 2260 |  | 21000 | 0.26 |  | 3 | 2.55 |  | 2.05
Delisted | American Standard / Mitsubishi Electric |  | 202102459 | HRCU-A-CB-O | MUFZ-KJ09NAHZ | Mini-Splits | MFZ-KJ09NA |  | 15.8 | 28.2 | 13 | TRUE | Singlezone Non-ducted, Floor Placement | TRUE | 57 | 82 | 100 | Integrated | 106W @208V; 130W @ 230 V | [5 empty] | 06/13/18 | Mitsubishi Electric Trane | 2900 | 11000 | 19000 | 0.27 | 0.75 | 2.37 | 3.15 | 4.3 | 2.35 | 1650 | 7500 | 13400 | 0.2 | 0.8 | 1.86 | 2.42 | 2.75 | 2.11 | 1150 |  | 11000 | 0.15 |  | 1.6 | 2.25 |  | 2.01
Delisted | American Standard / Mitsubishi Electric |  | 202102460 | HRCU-A-CB-O | MUFZ-KJ12NAHZ | Mini-Splits | MFZ-KJ12NA |  | 13.6 | 25.5 | 12 | TRUE | Singlezone Non-ducted, Floor Placement | TRUE | 57 | 87 | 100 | Integrated | 106W @208V; 130W @ 230 V | [5 empty] | 06/13/18 | Mitsubishi Electric Trane | 2900 | 13000 | 22800 | 0.27 | 0.9 | 2.39 | 3.15 | 4.23 | 2.8 | 1650 | 8800 | 14800 | 0.2 | 0.93 | 1.89 | 2.42 | 2.77 | 2.29 | 1150 |  | 13000 | 0.15 |  | 1.81 | 2.25 |  | 2.1
Awaiting Renewal | FRIEDRICH | J-Series | 201763898 | HRCU-A-CB-O | MRH12Y3JA | Mini-Splits | MWH12Y3JA |  | 15.4 | 25 | 12 | TRUE | Singlezone Non-ducted Wall Placement | TRUE | 58 | 104 | 101 | Integrated | 150W | Heater activates when outdoor ambient is lower than 28°F and off when temprature rises higher than 30°F. |  |  |  |  | 05/29/18 | Friedrich Air Conditioning | 4009 | 13000 | 22584 | 0.22 | 0.86 | 2.16 | 5.34 | 4.43 | 3.06 | 1819 | 8000 | 12573 | 0.22 | 0.74 | 1.6 | 2.42 | 3.17 | 2.3 | 1297 |  | 13130 | 0.21 |  | 1.65 | 1.81 |  | 2.33 | [18 empty] | -13 | 0 | 7677 | 0 | 1.38
Live | FUJITSU | Halcyon Single-room Mini-Split Systems Slim | 202537549 | HRCU-A-CB | AOU36RGLX |  | ARU36RGLX |  | 10 | 16.7 | 11.3 | FALSE | Singlezone Ducted, "Compact Ducted" | TRUE | 68 | 89 | 91 | N/A | [5 empty] | R410A | 02/28/19 | Fujitsu General America, Inc. | 9200 | 36000 | 48000 | 0.62 | 2.88 | 4.38 | 4.35 | 3.66 | 3.21 | 7063 | 23000 | 36800 | 0.71 | 3.29 | 5.01 | 2.92 | 2.05 | 2.15 | 6310 |  | 32920 | 0.71 |  | 5.01 | 2.6 |  | 1.93 | 9600 | 36000 | 39000 | 0.7 | 3.6 | 4 | 4.02 | 2.93 | 2.86 | 10224 |  | 41587 | 0.65 |  | 3.7 | 4.61 |  | 3.29
Live | FUJITSU | Halcyon Single-room Mini-Split Systems Slim | 202537547 | HRCU-A-CB | AOU24RGLX |  | ARU24RGLX |  | 12.6 | 17.5 | 10.8 | TRUE | Singlezone Ducted, "Compact Ducted" | TRUE | 68 | 89 | 82 | N/A | [5 empty] | R410A | 02/28/19 | Fujitsu General America, Inc. | 5400 | 27000 | 32400 | 0.54 | 2.06 | 2.96 | 2.93 | 3.84 | 3.21 | 4145 | 17300 | 24800 | 0.62 | 2.36 | 3.39 | 1.96 | 2.15 | 2.14 | 3702 |  | 22220 | 0.62 |  | 3.38 | 1.75 |  | 1.93 | 5400 | 24000 | 29000 | 0.63 | 1.9 | 2.82 | 2.51 | 3.7 | 3.01 | 5751 |  | 30941 | 0.58 |  | 2.6 | 2.91 |  | 3.49
Live | FUJITSU | Halcyon Single-room Mini-Split Systems | 202537548 | HRCU-A-CB | AOU30RGLX |  | ARU30RGLX |  | 10.6 | 16.5 | 10.4 | FALSE | Singlezone Ducted, "Compact Ducted" | TRUE | 70 | 91 | 86 | N/A | [5 empty] | R410A | 02/28/19 | Fujitsu General America, Inc. | 9200 | 32000 | 39000 | 0.62 | 2.48 | 3.27 | 4.35 | 3.78 | 3.5 | 7107 | 19600 | 30100 | 0.63 | 2.53 | 3.33 | 3.31 | 2.27 | 2.65 | 6519 |  | 27650 | 0.63 |  | 3.31 | 3.03 |  | 2.45 | 9600 | 30000 | 35000 | 0.7 | 2.83 | 3.43 | 4.02 | 3.11 | 2.99 | 11016 |  | 40225 | 0.7 |  | 3.44 | 4.61 |  | 3.43
Live | FUJITSU | Halcyon Single-room Mini-Split Systems | 202537550 | HRCU-A-CB | AOU42RGLX |  | ARU42RGLX |  | 11.5 | 17.8 | 10.5 | FALSE | Singlezone Ducted, "Compact Ducted" | TRUE | 70 | 87 | 76 | N/A | [5 empty] | R410A | 02/28/19 | Fujitsu General America, Inc. | 18000 | 47000 | 51000 | 0.67 | 3.67 | 4.57 | 7.87 | 3.75 | 3.27 | 14535 | 29600 | 41100 | 0.67 | 3.66 | 4.56 | 6.36 | 2.37 | 2.64 | 12717 |  | 36020 | 0.67 |  | 4.57 | 5.56 |  | 2.31 | 17100 | 42000 | 45000 | 0.75 | 3.65 | 4.47 | 6.68 | 3.37 | 2.95 | 17108 |  | 45041 | 0.58 |  | 3.44 | 8.64 |  | 3.84
Live | FUJITSU | Halcyon Single-room Mini-Split Systems Slim | 202537546 | HRCU-A-CB | AOU12RLFC |  | ARU12RGLX |  | 13.4 | 21.3 | 11.7 | TRUE | Singlezone Ducted, "Compact Ducted" | TRUE | 86 | 94 | 104 | N/A | [5 empty] | R410A | 02/28/19 | Fujitsu General America, Inc. | 3100 | 16000 | 19400 | 0.14 | 1.2 | 1.84 | 6.49 | 3.91 | 3.09 | 2824 | 10400 | 17600 | 0.15 | 1.28 | 1.97 | 5.52 | 2.38 | 2.62 | 2671 |  | 16710 | 0.16 |  | 2.07 | 4.89 |  | 2.37 | 3100 | 12000 | 13600 | 0.12 | 0.89 | 1.45 | 7.57 | 3.95 | 2.75 | 3437 |  | 15276 | 0.12 |  | 1.4 | 8.39 |  | 3.2
Live | LENNOX |  | 201796628 | HRCU-A-CB-O | MPB009S4S-1L | Mini-Splits | MWMB009S4-2L |  | 15 | 24.5 | 11.2 | TRUE | Singlezone Non-ducted Wall Placement | TRUE | 53 | 81 | 61 | Integrated | 150.0 | 1.When the unit power is on/in heating mode,and if the outdoor temperature drops below 3oC for 30 seconds,after running for 25mins, the base pan heater will be actived for 5 minutes. 2.In defrost mode and the outdoor temperature lower 1oC for 10 seconds the base pan heater will be actived and will be 5 mins delay inactive after defrost. |  |  |  |  | 07/30/18 | Lennox Industries | 3550 | 11000 | 12750 | 0.15 | 0.86 | 1.07 | 6.94 | 3.75 | 3.49 | 2840 | 6500 | 8280 | 0.18 | 0.68 | 1.04 | 4.62 | 2.8 | 2.33 | 2485 |  | 6776 | 0.16 |  | 1.02 | 4.55 |  | 1.95 | 3340 | 9500 | 12240 | 0.13 | 0.64 | 1.08 | 7.53 | 4.35 | 3.32 | 3386 |  | 10613 | 0.19 |  | 0.54 | 5.22 |  | 5.76
Live | Mitsubishi Electric | Mitsubishi Electric | 201754319 | HRCU-A-CB-O | PUZ-A36NKA7 | Mini-Splits | PLA-A36EA7 |  | 12.9 | 21.8 | 10.4 | TRUE | Singlezone Non-ducted, Ceiling Placement | TRUE | 51 | 90 | 56 | Integrated | 120W @ 230V | A.) Heat mode is selected. B.) The ambient temperature thermistor reads 32°F or less for 5 minutes continuously. C.) The defrost thermistor reads 30.2°F or less for 5 minutes. D.) Outdoor fan motor is turned ON. |  |  |  |  | 01/01/11 | Mitsubishi Electric Trane | 18000 | 38000 | 42000 | 0.94 | 3.54 | 3.02 | 5.61 | 3.15 | 4.08 | 10000 | 22000 | 24000 | 0.93 | 2.49 | 3 | 3.15 | 2.59 | 2.34 | 9200 |  | 21600 | 0.83 |  | 2.6 | 3.25 |  | 2.43 | 16000 | 36000 | 36000 | 0.88 | 2.78 | 2.78 | 5.33 | 3.8 | 3.8 | 17700 |  | 39100 | 0.71 |  | 2.35 | 7.31 |  | 4.88
Live | LG |  | 5859619 | HRCU-A-CB-O | LUU187HV | Mini-Splits | LCN187HV |  | 15 | 20 | 10.1 | TRUE | Singlezone Non-ducted, Ceiling Placement | TRUE | 51 | 78 | 56 | N/A | PQSH1200 | HEATER IS ON WHEN AMBIENT ODT IS EQUAL AND LESS THAN 0C. HEATER IS OFF WHEN AMBIENT ODT IS EQUAL AND GREATER THAN 1C. IDU CONTROLLER MUST BE IN MODE "HEAT". | WORKS WITH LG SMART-THINQ, LG PROPRIETARY HEATER RELAY ACCESORRIES, LG PROPRIETARY PDRYCB300 + PDRYCB320 DRY CONTACT FOR THIRD PARTY THERMOSTATS. WORKS WITH AMAZON ALEXA AND GOOGLE HOME. | API LICENSING AGREEMENT IS AVAILABLE TO ALLOW OTHERS TO ACCESS CONTROL THROUGH LG WI-FI SMART-THINQ | DIAGNOSTICS AVAILABLE THROUGH LG SMART-THINQ WI-FI APP OR LG WIRED CONTROLLER | R410A | 01/01/11 | LG | 9300 | 20000 | 22000 | 0.74 | 1.5 | 1.78 | 3.68 | 3.91 | 3.62 | 6820 | 12500 | 14330 | 0.69 | 1.27 | 1.54 | 2.9 | 2.88 | 2.73 | 4550 |  | 11271 | 0.55 |  | 1.47 | 2.42 |  | 2.25 | 9500 | 18000 | 19800 | 0.51 | 1.26 | 1.76 | 5.46 | 4.19 | 3.3 | 7220 |  | 21780 | 0.47 |  | 1.62 | 4.5 |  | 3.94
Live | CARRIER |  | 8856655 | HRCU-A-CB-O | 38MAQB18R--3 | Mini-Splits | 40MBQB18C--3 |  | 12.5 | 20 | 10.5 | TRUE | Singlezone Non-ducted, Ceiling Placement | TRUE | 77 | 92 | 105 | Integrated | 3000.0 | The heater will operated based on temperature, it will activate at 37F outdoor ambient and below. |  |  |  |  | 12/31/17 | UTC | 4700 | 18000 | 24630 | 0.27 | 1.53 | 2.53 | 5.1 | 3.45 | 2.85 | 3750 | 12000 | 20590 | 0.25 | 1.38 | 2.93 | 4.4 | 2.55 | 2.06 | 2660 |  | 19010 | 0.23 |  | 3.18 | 3.39 |  | 1.75
Delisted | LENNOX | MP-Series | 10058821 | HRCU-A-CB | MPB024S4S-1P | Mini-Splits | MMDA024S4-1P |  | 12.5 | 20 | 10.5 | TRUE | Multizone All Ducted | TRUE | 47 | 83 | 64 | Integrated | 150.0 | 1.When the unit power is on/in heating mode,and if the outdoor temperature drops below 3oC for 30 seconds,after running for 25mins, the base pan heater will be actived for 5 minutes. 2.In defrost mode and the outdoor temperature lower 1oC for 10 seconds the base pan heater will be actived and will be 5 mins delay inactive after defrost. |  |  |  |  | 01/01/11 | Lennox Industries | 7020 | 24400 | 32812 | 0.45 | 1.99 | 3.38 | 4.57 | 3.59 | 2.85 | 5862 | 16800 | 18826 | 0.54 | 1.85 | 2.73 | 3.18 | 2.66 | 2.02 | 5028 |  | 15682 | 0.49 |  | 2.5 | 3.01 |  | 1.84
Delisted | LENNOX | MP-Series | 10056167 | HRCU-A-CB-O | MPB009S4S-1L | Mini-Splits | MWMB009S4-1L |  | 15 | 24.5 | 11.2 | TRUE | Singlezone Non-ducted Wall Placement | TRUE | 46 | 66 | 61 | Integrated | 150.0 | 1.When the unit power is on/in heating mode,and if the outdoor temperature drops below 3oC for 30 seconds,after running for 25mins, the base pan heater will be actived for 5 minutes. 2.In defrost mode and the outdoor temperature lower 1oC for 10 seconds the base pan heater will be actived and will be 5 mins delay inactive after defrost. |  |  |  |  | 01/01/11 | Lennox Industries | 3550 | 11000 | 14500 | 0.15 | 0.86 | 1.65 | 6.94 | 3.75 | 2.58 | 2840 | 6500 | 10150 | 0.18 | 0.68 | 1.38 | 4.62 | 2.8 | 2.16 | 2485 |  | 6776 | 0.16 |  | 1.02 | 4.55 |  | 1.95
Delisted | LENNOX | MP-Series | 9962876 | HRCU-A-CB-O | MPA024S4S-1P | Mini-Splits | MWMA024S4-2P |  | 12.5 | 20 | 10 | TRUE | Singlezone Non-ducted Wall Placement | TRUE | 51 | 87 | 65 | Integrated | 150.0 | 1.When the unit power is on/in heating mode,and if the outdoor temperature drops below 3oC for 30 seconds,after running for 25mins, the base pan heater will be actived for 5 minutes. 2.In defrost mode and the outdoor temperature lower 1oC for 10 seconds the base pan heater will be actived and will be 5 mins delay inactive after defrost. |  |  |  |  | 01/01/11 | Lennox Industries | 7060 | 25000 | 31850 | 0.45 | 2.28 | 3.42 | 4.6 | 3.21 | 2.73 | 5597 | 17800 | 18825 | 0.53 | 1.88 | 2.46 | 3.09 | 2.77 | 2.24 | 4942 |  | 16382 | 0.48 |  | 2.2 | 3.02 |  | 2.18
Delisted | LENNOX | MP-Series | 9962880 | HRCU-A-CB-O | MPA012S4S-1P | Mini-Splits | M22A012S4-2P |  | 13 | 20.5 | 10 | TRUE | Singlezone Non-ducted Wall Placement | TRUE | 44 | 63 | 62 | Integrated | 150.0 | 1.When the unit power is on/in heating mode,and if the outdoor temperature drops below 3oC for 30 seconds,after running for 25mins, the base pan heater will be actived for 5 minutes. 2.In defrost mode and the outdoor temperature lower 1oC for 10 seconds the base pan heater will be actived and will be 5 mins delay inactive after defrost. |  |  |  |  | 01/01/11 | Lennox Industries | 4062 | 12000 | 16916 | 0.2 | 0.93 | 1.7 | 5.95 | 3.78 | 2.92 | 7200 | 3178 | 11696 | 0.8 | 0.23 | 1.5 | 2.64 | 4.05 | 2.29 | 2716 |  | 7465 | 0.22 |  | 1.14 | 3.62 |  | 1.92
Delisted | LENNOX | MP-Series | 9962874 | HRCU-A-CB-O | MPA012S4S-1P | Mini-Splits | MWMA012S4-2P |  | 13 | 21.5 | 10 | TRUE | Singlezone Non-ducted Wall Placement | TRUE | 38 | 52 | 52 | Integrated | 150.0 | 1.When the unit power is on/in heating mode,and if the outdoor temperature drops below 3oC for 30 seconds,after running for 25mins, the base pan heater will be actived for 5 minutes. 2.In defrost mode and the outdoor temperature lower 1oC for 10 seconds the base pan heater will be actived and will be 5 mins delay inactive after defrost. |  |  |  |  | 01/01/11 | Lennox Industries | 3820 | 12000 | 16500 | 0.18 | 1.05 | 1.71 | 6.22 | 3.35 | 2.83 | 3224 | 7600 | 11920 | 0.23 | 0.84 | 1.48 | 4.11 | 2.65 | 2.36 | 2674 |  | 6292 | 0.2 |  | 0.98 | 3.92 |  | 1.88
Delisted | LENNOX | MP-Series | 9962873 | HRCU-A-CB-O | MPA009S4S-1P | Mini-Splits | MWMA009S4-2P |  | 14.5 | 23.5 | 10 | TRUE | Singlezone Non-ducted Wall Placement | TRUE | 53 | 72 | 62 | Integrated | 150.0 | 1.When the unit power is on/in heating mode,and if the outdoor temperature drops below 3oC for 30 seconds,after running for 25mins, the base pan heater will be actived for 5 minutes. 2.In defrost mode and the outdoor temperature lower 1oC for 10 seconds the base pan heater will be actived and will be 5 mins delay inactive after defrost. |  |  |  |  | 01/01/11 | Lennox Industries | 3102 | 10000 | 11800 | 0.15 | 0.8 | 1.31 | 6.06 | 3.66 | 2.64 | 2388 | 5700 | 8678 | 0.18 | 0.7 | 1.1 | 3.89 | 2.39 | 2.31 | 2173 |  | 6291 | 0.17 |  | 0.88 | 3.75 |  | 2.1
Delisted | LENNOX | MP-Series | 8129542 | HRCU-A-CB-O | MPA024S4S-1P | Mini-Splits | MWMA024S4-1P |  | 12.5 | 20 | 10 | TRUE | Singlezone Non-ducted Wall Placement | TRUE | 51 | 87 | 65 | Integrated | 150.0 | 1.When the unit power is on/in heating mode,and if the outdoor temperature drops below 3oC for 30 seconds,after running for 25mins, the base pan heater will be actived for 5 minutes. 2.In defrost mode and the outdoor temperature lower 1oC for 10 seconds the base pan heater will be actived and will be 5 mins delay inactive after defrost. |  |  |  |  | 01/01/11 | Lennox Industries | 7060 | 25000 | 31850 | 0.45 | 2.28 | 3.42 | 4.6 | 3.21 | 2.73 | 5597 | 17800 | 18825 | 0.53 | 1.88 | 2.46 | 3.09 | 2.77 | 2.24 | 4942 |  | 16382 | 0.48 |  | 2.2 | 3.02 |  | 2.18
Delisted | LENNOX | MP-Series | 8129566 | HRCU-A-CB-O | MPA012S4S-1P | Mini-Splits | M22A012S4-1P |  | 13 | 20.5 | 10 | TRUE | Singlezone Non-ducted Wall Placement | TRUE | 44 | 63 | 62 | Integrated | 150.0 | 1.When the unit power is on/in heating mode,and if the outdoor temperature drops below 3oC for 30 seconds,after running for 25mins, the base pan heater will be actived for 5 minutes. 2.In defrost mode and the outdoor temperature lower 1oC for 10 seconds the base pan heater will be actived and will be 5 mins delay inactive after defrost. |  |  |  |  | 01/01/11 | Lennox Industries | 4062 | 12000 | 16916 | 0.2 | 0.93 | 1.7 | 5.95 | 3.78 | 2.92 | 7200 | 3178 | 11696 | 0.8 | 0.23 | 1.5 | 2.64 | 4.05 | 2.29 | 2716 |  | 7465 | 0.22 |  | 1.14 | 3.62 |  | 1.92
Delisted | LENNOX | ML-Series | 9920040 | HRCU-A-CB | MLA012S4S-1P | Ducted Indoor Units |  |  | 12.5 | 19 | 10 | TRUE | Multizone All Ducted | TRUE | 72 | 95 | 102 | Integrated | 150.0 | 1.When the unit power is on/in heating mode,and if the outdoor temperature drops below 3oC for 30 seconds,after running for 25mins, the base pan heater will be actived for 5 minutes. 2.In defrost mode and the outdoor temperature lower 1oC for 10 seconds the base pan heater will be actived and will be 5 mins delay inactive after defrost. |  |  |  |  | 01/01/11 | Lennox Industries | 3752 | 12000 | 17021 | 0.19 | 0.96 | 1.69 | 5.79 | 3.66 | 2.95 | 3292 | 8500 | 12986 | 0.23 | 0.97 | 2.03 | 4.19 | 2.57 | 1.87 | 2718 |  | 12341 | 0.2 |  | 2.03 | 3.98 |  | 1.78
Delisted | LENNOX | MP-Series | 8129532 | HRCU-A-CB-O | MPA012S4S-1P | Mini-Splits | MWMA012S4-1P |  | 13 | 21.5 | 10 | TRUE | Singlezone Non-ducted Wall Placement | TRUE | 38 | 52 | 52 | Integrated | 150.0 | 1.When the unit power is on/in heating mode,and if the outdoor temperature drops below 3oC for 30 seconds,after running for 25mins, the base pan heater will be actived for 5 minutes. 2.In defrost mode and the outdoor temperature lower 1oC for 10 seconds the base pan heater will be actived and will be 5 mins delay inactive after defrost. |  |  |  |  | 01/01/11 | Lennox Industries | 3820 | 12000 | 16500 | 0.18 | 1.05 | 1.71 | 6.22 | 3.35 | 2.83 | 3224 | 7600 | 11920 | 0.23 | 0.84 | 1.48 | 4.11 | 2.65 | 2.36 | 2674 |  | 6292 | 0.2 |  | 0.98 | 3.92 |  | 1.88
Live | BRYANT | Preferred | 201847030 | HRCU-A-CB-O | 38MBRQ48A--3 | Mini-Splits | 40MBFQ48---3 |  | 9.3 | 17.8 | 11 | FALSE | Singlezone Non-ducted, Floor Placement | TRUE | 77 | 101 | 87 | Integrated | 150.0 | 1.When the unit power on and changed in heating mode,and if the outdoor temperature continue lower than 3C for 30 seconds,after running for 25mins, the base pan heater will be actived for 5 minutes. 2.If be on the defrost mode and the outdoor temperature lower 1C for 10 seconds the base pan heater will be actived and will be 5 mins delay inactive after defrost. | Works with 24V interface and third party thermostat | Wifi capable |  | R410A | 05/27/19 | UTC | 11768 | 50000 | 56040 | 1.14 | 4.07 | 5.43 | 3.03 | 3.6 | 3.02 | 9009 | 35000 | 42900 | 1.08 | 4.85 | 5.16 | 2.44 | 2.11 | 2.44 | 9167 |  | 43650 | 1.32 |  | 6.3 | 2.04 |  | 2.03 | 10366 | 48000 | 49360 | 1.13 | 5.35 | 5.39 | 2.69 | 2.63 | 2.68 | 11309 |  | 53850 | 0.98 |  | 4.69 | 3.38 |  | 3.37
Live | BRYANT | Preferred | 201847031 | HRCU-A-CB-O | 38MBRQ58A--3 | Mini-Splits | 40MBFQ58---3 |  | 9.8 | 18 | 10.5 | FALSE | Singlezone Non-ducted, Floor Placement | TRUE | 56 | 76 | 55 | Integrated | 150.0 | 1.When the unit power on and changed in heating mode,and if the outdoor temperature continue lower than 3C for 30 seconds,after running for 25mins, the base pan heater will be actived for 5 minutes. 2.If be on the defrost mode and the outdoor temperature lower 1C for 10 seconds the base pan heater will be actived and will be 5 mins delay inactive after defrost. | Works with 24V interface and third party thermostat | Wifi capable |  | R410A | 05/27/19 | UTC | 12382 | 60000 | 58960 | 1.12 | 4.72 | 5.36 | 3.24 | 3.73 | 3.22 | 9095 | 39000 | 43310 | 1.06 | 4.79 | 5.05 | 2.51 | 2.39 | 2.51 | 6980 |  | 33240 | 1.05 |  | 5.02 | 1.95 |  | 1.94 | 11993 | 54000 | 57110 | 1.1 | 5.11 | 5.23 | 3.2 | 3.1 | 3.2 | 11094 |  | 52830 | 0.73 |  | 3.46 | 4.45 |  | 4.47
Live | CARRIER | Performance | 201847018 | HRCU-A-CB-O | 38MBRQ58A--3 | Mini-Splits | 40MBFQ58---3 |  | 9.8 | 18 | 10.5 | FALSE | Singlezone Non-ducted, Floor Placement | TRUE | 56 | 76 | 55 | Integrated | 150.0 | 1.When the unit power on and changed in heating mode,and if the outdoor temperature continue lower than 3C for 30 seconds,after running for 25mins, the base pan heater will be actived for 5 minutes. 2.If be on the defrost mode and the outdoor temperature lower 1C for 10 seconds the base pan heater will be actived and will be 5 mins delay inactive after defrost. | Works with 24V interface and third party thermostat | Wifi capable |  | R410A | 05/27/19 | UTC | 12382 | 60000 | 58960 | 1.12 | 4.72 | 5.36 | 3.24 | 3.73 | 3.22 | 9095 | 39000 | 43310 | 1.06 | 4.79 | 5.05 | 2.51 | 2.39 | 2.51 | 6980 |  | 33240 | 1.05 |  | 5.02 | 1.95 |  | 1.94 | 11993 | 54000 | 57110 | 1.1 | 5.11 | 5.23 | 3.2 | 3.1 | 3.2 | 11094 |  | 52830 | 0.73 |  | 3.46 | 4.45 |  | 4.47
Live | CARRIER | Performance | 201847017 | HRCU-A-CB-O | 38MBRQ48A--3 | Mini-Splits | 40MBFQ48---3 |  | 9.3 | 17.8 | 11 | FALSE | Singlezone Non-ducted, Floor Placement | TRUE | 77 | 101 | 87 | Integrated | 150.0 | 1.When the unit power on and changed in heating mode,and if the outdoor temperature continue lower than 3C for 30 seconds,after running for 25mins, the base pan heater will be actived for 5 minutes. 2.If be on the defrost mode and the outdoor temperature lower 1C for 10 seconds the base pan heater will be actived and will be 5 mins delay inactive after defrost. | Works with 24V interface and third party thermostat | Wifi capable |  | R410A | 05/27/19 | UTC | 11768 | 50000 | 56040 | 1.14 | 4.07 | 5.43 | 3.03 | 3.6 | 3.02 | 9009 | 35000 | 42900 | 1.08 | 4.85 | 5.16 | 2.44 | 2.11 | 2.44 | 9167 |  | 43650 | 1.32 |  | 6.3 | 2.04 |  | 2.03 | 10366 | 48000 | 49360 | 1.13 | 5.35 | 5.39 | 2.69 | 2.63 | 2.68 | 11309 |  | 53850 | 0.98 |  | 4.69 | 3.38 |  | 3.37
Live | MIDEA | Excel | 201847064 | HRCU-A-CB-O | 38MBRQ48A--3 | Mini-Splits | 40MBFQ48---3 |  | 9.3 | 17.8 | 11 | FALSE | Singlezone Non-ducted, Floor Placement | TRUE | 77 | 101 | 87 | Integrated | 150.0 | 1.When the unit power on and changed in heating mode,and if the outdoor temperature continue lower than 3C for 30 seconds,after running for 25mins, the base pan heater will be actived for 5 minutes. 2.If be on the defrost mode and the outdoor temperature lower 1C for 10 seconds the base pan heater will be actived and will be 5 mins delay inactive after defrost. | Works with 24V interface and third party thermostat | Wifi capable |  | R410A | 05/27/19 | UTC | 11768 | 50000 | 56040 | 1.14 | 4.07 | 5.43 | 3.03 | 3.6 | 3.02 | 9009 | 35000 | 42900 | 1.08 | 4.85 | 5.16 | 2.44 | 2.11 | 2.44 | 9167 |  | 43650 | 1.32 |  | 6.3 | 2.04 |  | 2.03 | 10366 | 48000 | 49360 | 1.13 | 5.35 | 5.39 | 2.69 | 2.63 | 2.68 | 11309 |  | 53850 | 0.98 |  | 4.69 | 3.38 |  | 3.37
Live | PAYNE | Mid-tier | 201847048 | HRCU-A-CB-O | 38MBRQ58A--3 | Mini-Splits | 40MBFQ58---3 |  | 9.8 | 18 | 10.5 | FALSE | Singlezone Non-ducted, Floor Placement | TRUE | 56 | 76 | 55 | Integrated | 150.0 | 1.When the unit power on and changed in heating mode,and if the outdoor temperature continue lower than 3C for 30 seconds,after running for 25mins, the base pan heater will be actived for 5 minutes. 2.If be on the defrost mode and the outdoor temperature lower 1C for 10 seconds the base pan heater will be actived and will be 5 mins delay inactive after defrost. | Works with 24V interface and third party thermostat | Wifi capable |  | R410A | 05/27/19 | UTC | 12382 | 60000 | 58960 | 1.12 | 4.72 | 5.36 | 3.24 | 3.73 | 3.22 | 9095 | 39000 | 43310 | 1.06 | 4.79 | 5.05 | 2.51 | 2.39 | 2.51 | 6980 |  | 33240 | 1.05 |  | 5.02 | 1.95 |  | 1.94 | 11993 | 54000 | 57110 | 1.1 | 5.11 | 5.23 | 3.2 | 3.1 | 3.2 | 11094 |  | 52830 | 0.73 |  | 3.46 | 4.45 |  | 4.47
Live | MIDEA | Excel | 201847065 | HRCU-A-CB-O | 38MBRQ58A--3 | Mini-Splits | 40MBFQ58---3 |  | 9.8 | 18 | 10.5 | FALSE | Singlezone Non-ducted, Floor Placement | TRUE | 56 | 76 | 55 | Integrated | 150.0 | 1.When the unit power on and changed in heating mode,and if the outdoor temperature continue lower than 3C for 30 seconds,after running for 25mins, the base pan heater will be actived for 5 minutes. 2.If be on the defrost mode and the outdoor temperature lower 1C for 10 seconds the base pan heater will be actived and will be 5 mins delay inactive after defrost. | Works with 24V interface and third party thermostat | Wifi capable |  | R410A | 05/27/19 | UTC | 12382 | 60000 | 58960 | 1.12 | 4.72 | 5.36 | 3.24 | 3.73 | 3.22 | 9095 | 39000 | 43310 | 1.06 | 4.79 | 5.05 | 2.51 | 2.39 | 2.51 | 6980 |  | 33240 | 1.05 |  | 5.02 | 1.95 |  | 1.94 | 11993 | 54000 | 57110 | 1.1 | 5.11 | 5.23 | 3.2 | 3.1 | 3.2 | 11094 |  | 52830 | 0.73 |  | 3.46 | 4.45 |  | 4.47
Live | PAYNE | Mid-tier | 201847047 | HRCU-A-CB-O | 38MBRQ48A--3 | Mini-Splits | 40MBFQ48---3 |  | 9.3 | 17.8 | 11 | FALSE | Singlezone Non-ducted, Floor Placement | TRUE | 77 | 101 | 87 | Integrated | 150.0 | 1.When the unit power on and changed in heating mode,and if the outdoor temperature continue lower than 3C for 30 seconds,after running for 25mins, the base pan heater will be actived for 5 minutes. 2.If be on the defrost mode and the outdoor temperature lower 1C for 10 seconds the base pan heater will be actived and will be 5 mins delay inactive after defrost. | Works with 24V interface and third party thermostat | Wifi capable |  | R410A | 05/27/19 | UTC | 11768 | 50000 | 56040 | 1.14 | 4.07 | 5.43 | 3.03 | 3.6 | 3.02 | 9009 | 35000 | 42900 | 1.08 | 4.85 | 5.16 | 2.44 | 2.11 | 2.44 | 9167 |  | 43650 | 1.32 |  | 6.3 | 2.04 |  | 2.03 | 10366 | 48000 | 49360 | 1.13 | 5.35 | 5.39 | 2.69 | 2.63 | 2.68 | 11309 |  | 53850 | 0.98 |  | 4.69 | 3.38 |  | 3.37
Live | LENNOX |  | 9920038 | HRCU-A-CB-O | MLA009S4S-1P | Mini-Splits | MWMA009S4-2P |  | 14.5 | 24 | 10.5 | TRUE | Singlezone Non-ducted Wall Placement | TRUE | 75 | 89 | 99 | Integrated | 150.0 | 1.When the unit power is on/in heating mode,and if the outdoor temperature drops below 3oC for 30 seconds,after running for 25mins, the base pan heater will be actived for 5 minutes. 2.In defrost mode and the outdoor temperature lower 1oC for 10 seconds the base pan heater will be actived and will be 5 mins delay inactive after defrost. |  |  |  |  | 12/31/17 | Lennox Industries | 2750 | 10900 | 14360 | 0.16 | 0.83 | 1.35 | 5.04 | 3.85 | 3.12 | 2200 | 6900 | 12115 | 0.19 | 0.74 | 1.82 | 3.39 | 2.73 | 1.95 | 1925 |  | 10830 | 0.17 |  | 1.7 | 3.32 |  | 1.87 | 3480 | 9000 | 12580 | 0.13 | 0.62 | 0.89 | 7.85 | 4.25 | 4.14 | 3656 |  | 10012 | 0.13 |  | 0.55 | 8.24 |  | 5.33
Live | LENNOX |  | 9920041 | HRCU-A-CB-O | MLA012S4S-1P | Mini-Splits | MWMA012S4-2P |  | 12.5 | 22 | 10 | TRUE | Singlezone Non-ducted Wall Placement | TRUE | 77 | 91 | 100 | Integrated | 150.0 | 1.When the unit power is on/in heating mode,and if the outdoor temperature drops below 3oC for 30 seconds,after running for 25mins, the base pan heater will be actived for 5 minutes. 2.In defrost mode and the outdoor temperature lower 1oC for 10 seconds the base pan heater will be actived and will be 5 mins delay inactive after defrost. |  |  |  |  | 12/31/17 | Lennox Industries | 3660 | 12000 | 15600 | 0.19 | 0.99 | 1.8 | 5.65 | 3.55 | 2.54 | 2928 | 7800 | 13159 | 0.23 | 0.87 | 2.1 | 3.73 | 2.63 | 1.84 | 2562 |  | 12038 | 0.2 |  | 1.97 | 3.75 |  | 1.79 | 3520 | 12000 | 12830 | 0.14 | 0.96 | 1.12 | 7.37 | 3.66 | 3.36 | 3751 |  | 13182 | 0.14 |  | 0.79 | 7.85 |  | 4.89
Live | LENNOX |  | 9920054 | HMSV-A-CB | MLA030S4M-1P | Non-Ducted Indoor Units |  |  | 13 | 22 | 10.4 | TRUE | Multizone All Non-ducted | TRUE | 74 | 90 | 100 | Integrated | 150.0 | 1.When the unit power is on/in heating mode,and if the outdoor temperature drops below 3oC for 30 seconds,after running for 25mins, the base pan heater will be actived for 5 minutes. 2.In defrost mode and the outdoor temperature lower 1oC for 10 seconds the base pan heater will be actived and will be 5 mins delay inactive after defrost. |  |  |  |  | 12/31/17 | Lennox Industries | 5820 | 28000 | 37720 | 0.9 | 2.34 | 3.48 | 1.9 | 3.51 | 3.18 | 5411 | 18000 | 31054 | 0.92 | 1.92 | 4.18 | 1.72 | 2.75 | 2.18 | 5145 |  | 28160 | 1.01 |  | 4.04 | 1.49 |  | 2.04 | 8750 | 28000 | 31766 | 0.35 | 2.16 | 2.99 | 7.33 | 3.8 | 3.11 | 9074 |  | 32468 | 0.34 |  | 2.65 | 7.82 |  | 3.59
Live | LENNOX |  | 9920047 | HRCU-A-CB-O | MLA024S4S-1P | Mini-Splits | MWMA024S4-2P |  | 12.5 | 20 | 10 | TRUE | Singlezone Non-ducted Wall Placement | TRUE | 83 | 95 | 108 | Integrated | 90.0 | Heater on when ambient temperature is equal and less than 0C; Heater off when ambient temperature is equal and greater than 1C; 1C deadband between on and off, heater is always turned on from 0C down if the unit is "on" and in "heat". Heater turns off when outdoor temperature reaches 1C. Heater is not used in "cool" mode. |  |  |  |  | 12/31/17 | Lennox Industries | 7260 | 24000 | 31200 | 0.45 | 1.95 | 3.27 | 4.73 | 3.61 | 2.8 | 5808 | 15400 | 27155 | 0.54 | 1.64 | 4.33 | 3.15 | 2.75 | 1.84 | 5082 |  | 26030 | 0.49 |  | 4.29 | 3.04 |  | 1.78 | 8620 | 24000 | 24000 | 0.34 | 1.92 | 2.04 | 7.43 | 3.66 | 3.45 | 8780 |  | 26136 | 0.33 |  | 1.58 | 7.8 |  | 4.85
Live | LENNOX |  | 9920055 | HMSV-A-CB | MLA036S4M-1P | Non-Ducted Indoor Units |  |  | 13.5 | 21.5 | 10.5 | TRUE | Multizone All Non-ducted | TRUE | 71 | 94 | 100 | Integrated | 150.0 | 1.When the unit power is on/in heating mode,and if the outdoor temperature drops below 3oC for 30 seconds,after running for 25mins, the base pan heater will be actived for 5 minutes. 2.In defrost mode and the outdoor temperature lower 1oC for 10 seconds the base pan heater will be actived and will be 5 mins delay inactive after defrost. |  |  |  |  | 12/31/17 | Lennox Industries | 7210 | 36000 | 50350 | 1.02 | 2.78 | 4.64 | 2.07 | 3.8 | 3.18 | 6845 | 23200 | 38125 | 1.09 | 2.45 | 5.5 | 1.84 | 2.78 | 2.03 | 6425 |  | 36000 | 1.15 |  | 5.38 | 1.64 |  | 1.96 | 17580 | 36000 | 45022 | 0.75 | 2.67 | 3.95 | 6.87 | 3.95 | 3.34 | 18456 |  | 47621 | 0.73 |  | 3.57 | 7.41 |  | 3.91
Live | LENNOX |  | 10056169 | HRCU-A-CB-O | MPB009S4S-1P | Mini-Splits | MWMA009S4-1P |  | 14.9 | 23.5 | 10.8 | TRUE | Singlezone Non-ducted Wall Placement | TRUE | 62 | 89 | 81 | Integrated | 150.0 | 1.When the unit power is on/in heating mode,and if the outdoor temperature drops below 3oC for 30 seconds,after running for 25mins, the base pan heater will be actived for 5 minutes. 2.In defrost mode and the outdoor temperature lower 1oC for 10 seconds the base pan heater will be actived and will be 5 mins delay inactive after defrost. |  |  |  |  | 12/31/17 | Lennox Industries | 3009 | 9800 | 12700 | 0.14 | 0.76 | 1.33 | 6.3 | 3.78 | 2.8 | 2407 | 5800 | 8890 | 0.17 | 0.62 | 1.1 | 4.15 | 2.74 | 2.37 | 2106 |  | 7990 | 0.16 |  | 1.18 | 3.86 |  | 1.98 | 3425 | 9800 | 12030 | 0.14 | 0.61 | 1.02 | 7.17 | 4.71 | 3.46 | 3454 |  | 10273 | 0.13 |  | 0.53 | 7.79 |  | 5.68
Live | LENNOX |  | 10056168 | HRCU-A-CB-O | MPB012S4S-1L | Mini-Splits | MWMB012S4-1L |  | 13 | 22 | 10.2 | TRUE | Singlezone Non-ducted Wall Placement | TRUE | 41 | 61 | 57 | Integrated | 150.0 | 1.When the unit power is on/in heating mode,and if the outdoor temperature drops below 3oC for 30 seconds,after running for 25mins, the base pan heater will be actived for 5 minutes. 2.In defrost mode and the outdoor temperature lower 1oC for 10 seconds the base pan heater will be actived and will be 5 mins delay inactive after defrost. |  |  |  |  | 12/31/17 | Lennox Industries | 3690 | 12000 | 16600 | 0.17 | 1.03 | 1.74 | 6.36 | 3.41 | 2.8 | 2952 | 7600 | 11220 | 0.2 | 0.86 | 1.42 | 4.33 | 2.59 | 2.32 | 2583 |  | 6885 | 0.18 |  | 1.01 | 4.21 |  | 2 | 3485 | 12000 | 12450 | 0.14 | 0.93 | 1.07 | 7.3 | 3.78 | 3.41 | 3510 |  | 13190 | 0.13 |  | 0.78 | 7.91 |  | 4.96
Live | LENNOX |  | 10056170 | HRCU-A-CB-O | MPB009S4S-1P | Mini-Splits | MWMA009S4-2P |  | 14.9 | 23.5 | 10.8 | TRUE | Singlezone Non-ducted Wall Placement | TRUE | 62 | 89 | 81 | Integrated | 150.0 | 1.When the unit power is on/in heating mode,and if the outdoor temperature drops below 3oC for 30 seconds,after running for 25mins, the base pan heater will be actived for 5 minutes. 2.In defrost mode and the outdoor temperature lower 1oC for 10 seconds the base pan heater will be actived and will be 5 mins delay inactive after defrost. |  |  |  |  | 12/31/17 | Lennox Industries | 3009 | 9800 | 12700 | 0.14 | 0.76 | 1.33 | 6.3 | 3.78 | 2.8 | 2407 | 5800 | 8890 | 0.17 | 0.62 | 1.1 | 4.15 | 2.74 | 2.37 | 2106 |  | 7990 | 0.16 |  | 1.18 | 3.86 |  | 1.98 | 3425 | 9800 | 12030 | 0.14 | 0.61 | 1.02 | 7.17 | 4.71 | 3.46 | 3454 |  | 10273 | 0.13 |  | 0.53 | 7.79 |  | 5.68
Live | LENNOX |  | 10056171 | HRCU-A-CB-O | MPB012S4S-1P | Mini-Splits | MWMA012S4-1P |  | 13.7 | 22.7 | 11 | TRUE | Singlezone Non-ducted Wall Placement | TRUE | 52 | 75 | 76 | Integrated | 150.0 | 1.When the unit power is on/in heating mode,and if the outdoor temperature drops below 3oC for 30 seconds,after running for 25mins, the base pan heater will be actived for 5 minutes. 2.In defrost mode and the outdoor temperature lower 1oC for 10 seconds the base pan heater will be actived and will be 5 mins delay inactive after defrost. |  |  |  |  | 12/31/17 | Lennox Industries | 3880 | 12000 | 17300 | 0.18 | 1 | 1.68 | 6.32 | 3.52 | 3.02 | 3104 | 7700 | 12110 | 0.21 | 0.82 | 1.41 | 4.33 | 2.75 | 2.52 | 2716 |  | 9134 | 0.19 |  | 1.38 | 4.19 |  | 1.94 | 3510 | 12000 | 12730 | 0.14 | 0.88 | 1.05 | 7.35 | 4 | 3.55 | 3524 |  | 13170 | 0.13 |  | 0.79 | 7.94 |  | 4.89
Live | LENNOX |  | 10056173 | HRCU-A-CB-O | MPB018S4S-1P | Mini-Splits | MWMA018S4-1P |  | 13 | 21 | 10.4 | TRUE | Singlezone Non-ducted Wall Placement | TRUE | 48 | 73 | 62 | Integrated | 150.0 | 1.When the unit power is on/in heating mode,and if the outdoor temperature drops below 3oC for 30 seconds,after running for 25mins, the base pan heater will be actived for 5 minutes. 2.In defrost mode and the outdoor temperature lower 1oC for 10 seconds the base pan heater will be actived and will be 5 mins delay inactive after defrost. |  |  |  |  | 12/31/17 | Lennox Industries | 4870 | 18000 | 23000 | 0.23 | 1.59 | 2.4 | 6.21 | 3.32 | 2.81 | 3896 | 11400 | 15120 | 0.28 | 1.23 | 1.72 | 4.08 | 2.72 | 2.58 | 3409 |  | 11178 | 0.25 |  | 1.62 | 4 |  | 2.02 | 5100 | 18000 | 18000 | 0.2 | 1.39 | 1.52 | 7.47 | 3.8 | 3.47 | 3524 |  | 19618 | 0.19 |  | 1.22 | 5.44 |  | 4.71
Live | LENNOX |  | 10056174 | HRCU-A-CB-O | MPB018S4S-1P | Mini-Splits | MWMA018S4-2P |  | 13 | 21 | 10.4 | TRUE | Singlezone Non-ducted Wall Placement | TRUE | 48 | 73 | 62 | Integrated | 150.0 | 1.When the unit power is on/in heating mode,and if the outdoor temperature drops below 3oC for 30 seconds,after running for 25mins, the base pan heater will be actived for 5 minutes. 2.In defrost mode and the outdoor temperature lower 1oC for 10 seconds the base pan heater will be actived and will be 5 mins delay inactive after defrost. |  |  |  |  | 12/31/17 | Lennox Industries | 4870 | 18000 | 23000 | 0.23 | 1.59 | 2.4 | 6.21 | 3.32 | 2.81 | 3896 | 11400 | 15120 | 0.28 | 1.23 | 1.72 | 4.08 | 2.72 | 2.58 | 3409 |  | 11178 | 0.25 |  | 1.62 | 4 |  | 2.02 | 5100 | 18000 | 18000 | 0.2 | 1.39 | 1.52 | 7.47 | 3.8 | 3.47 | 5244 |  | 19618 | 0.19 |  | 1.22 | 8.09 |  | 4.71
Live | LENNOX |  | 10056172 | HRCU-A-CB-O | MPB012S4S-1P | Mini-Splits | MWMA012S4-2P |  | 13.7 | 22.7 | 11 | TRUE | Singlezone Non-ducted Wall Placement | TRUE | 52 | 75 | 76 | Integrated | 150.0 | 1.When the unit power is on/in heating mode,and if the outdoor temperature drops below 3oC for 30 seconds,after running for 25mins, the base pan heater will be actived for 5 minutes. 2.In defrost mode and the outdoor temperature lower 1oC for 10 seconds the base pan heater will be actived and will be 5 mins delay inactive after defrost. |  |  |  |  | 12/31/17 | Lennox Industries | 3880 | 12000 | 17300 | 0.18 | 1 | 1.68 | 6.32 | 3.52 | 3.02 | 3104 | 7700 | 12110 | 0.21 | 0.82 | 1.41 | 4.33 | 2.75 | 2.52 | 2716 |  | 9134 | 0.19 |  | 1.38 | 4.19 |  | 1.94 | 3510 | 12000 | 12730 | 0.14 | 0.88 | 1.05 | 7.35 | 4 | 3.55 | 3524 |  | 13170 | 0.13 |  | 0.79 | 7.94 |  | 4.89
Live | LENNOX |  | 10056175 | HRCU-A-CB-O | MPB024S4S-1P | Mini-Splits | MWMA024S4-1P |  | 13.7 | 20.7 | 11.5 | TRUE | Singlezone Non-ducted Wall Placement | TRUE | 55 | 95 | 72 | Integrated | 150.0 | 1.When the unit power is on/in heating mode,and if the outdoor temperature drops below 3oC for 30 seconds,after running for 25mins, the base pan heater will be actived for 5 minutes. 2.In defrost mode and the outdoor temperature lower 1oC for 10 seconds the base pan heater will be actived and will be 5 mins delay inactive after defrost. |  |  |  |  | 12/31/17 | Lennox Industries | 7100 | 25000 | 32890 | 0.44 | 1.96 | 3.35 | 4.73 | 3.74 | 2.88 | 5680 | 15300 | 18925 | 0.53 | 1.66 | 2.62 | 3.14 | 2.7 | 2.12 | 4970 |  | 18099 | 0.48 |  | 2.56 | 3.03 |  | 2.07 | 8320 | 24000 | 27150 | 0.35 | 1.76 | 2.32 | 6.97 | 4 | 3.43 | 8640 |  | 26137 | 0.33 |  | 1.48 | 7.67 |  | 5.18
Live | LENNOX |  | 10058816 | HRCU-A-CB | MPB009S4S-1P | Mini-Splits | MMDA009S4-2P |  | 13.5 | 19.5 | 10.5 | TRUE | Multizone All Ducted | TRUE | 63 | 89 | 80 | Integrated | 150.0 | 1.When the unit power is on/in heating mode,and if the outdoor temperature drops below 3oC for 30 seconds,after running for 25mins, the base pan heater will be actived for 5 minutes. 2.In defrost mode and the outdoor temperature lower 1oC for 10 seconds the base pan heater will be actived and will be 5 mins delay inactive after defrost. |  |  |  |  | 12/31/17 | Lennox Industries | 3056 | 10000 | 12764 | 0.17 | 0.72 | 1.34 | 5.27 | 4.07 | 2.79 | 2588 | 6200 | 8991 | 0.18 | 0.64 | 1.21 | 4.21 | 2.84 | 2.18 | 2312 |  | 8071 | 0.16 |  | 1.18 | 4.23 |  | 2 | 3810 | 9000 | 10180 | 0.19 | 0.67 | 1.04 | 5.88 | 3.94 | 2.87 | 3922 |  | 9132 | 0.19 |  | 0.72 | 6.05 |  | 3.72
Live | LENNOX |  | 10056176 | HRCU-A-CB-O | MPB024S4S-1P | Mini-Splits | MWMA024S4-2P |  | 13.7 | 20.7 | 11.5 | TRUE | Singlezone Non-ducted Wall Placement | TRUE | 55 | 95 | 72 | Integrated | 150.0 | 1.When the unit power is on/in heating mode,and if the outdoor temperature drops below 3oC for 30 seconds,after running for 25mins, the base pan heater will be actived for 5 minutes. 2.In defrost mode and the outdoor temperature lower 1oC for 10 seconds the base pan heater will be actived and will be 5 mins delay inactive after defrost. |  |  |  |  | 12/31/17 | Lennox Industries | 7100 | 25000 | 32890 | 0.44 | 1.96 | 3.35 | 4.73 | 3.74 | 2.88 | 5680 | 15300 | 18925 | 0.53 | 1.66 | 2.62 | 3.14 | 2.7 | 2.12 | 4970 |  | 18099 | 0.48 |  | 2.56 | 3.03 |  | 2.07 | 8320 | 24000 | 27150 | 0.35 | 1.76 | 2.32 | 6.97 | 4 | 3.43 | 8640 |  | 26137 | 0.33 |  | 1.48 | 7.67 |  | 5.18
Live | LENNOX |  | 10058825 | HRCU-A-CB-O | MPB018S4S-1P | Mini-Splits | MCFB018S4-2P |  | 12.5 | 20 | 10.5 | TRUE | Singlezone Non-ducted Wall Placement | TRUE | 44 | 68 | 57 | Integrated | 150.0 | 1.When the unit power is on/in heating mode,and if the outdoor temperature drops below 3oC for 30 seconds,after running for 25mins, the base pan heater will be actived for 5 minutes. 2.In defrost mode and the outdoor temperature lower 1oC for 10 seconds the base pan heater will be actived and will be 5 mins delay inactive after defrost. |  |  |  |  | 12/31/17 | Lennox Industries | 4826 | 18000 | 23011 | 0.24 | 1.55 | 2.42 | 5.89 | 3.4 | 2.79 | 3964 | 12000 | 14923 | 0.28 | 1.3 | 1.83 | 4.15 | 2.71 | 2.39 | 3423 |  | 10274 | 0.25 |  | 1.43 | 4.01 |  | 2.11 | 5368 | 18000 | 18616 | 0.24 | 1.44 | 1.55 | 6.56 | 3.66 | 3.52 | 5765 |  | 17900 | 0.22 |  | 1.24 | 7.68 |  | 4.23
Live | LENNOX |  | 10058826 | HRCU-A-CB-O | MPB024S4S-1P | Mini-Splits | MCFA024S4-1P |  | 12.5 | 20 | 11 | TRUE | Singlezone Non-ducted Wall Placement | TRUE | 53 | 97 | 73 | Integrated | 150.0 | 1.When the unit power is on/in heating mode,and if the outdoor temperature drops below 3oC for 30 seconds,after running for 25mins, the base pan heater will be actived for 5 minutes. 2.In defrost mode and the outdoor temperature lower 1oC for 10 seconds the base pan heater will be actived and will be 5 mins delay inactive after defrost. |  |  |  |  | 12/31/17 | Lennox Industries | 7002 | 24000 | 32821 | 0.45 | 1.73 | 3.37 | 4.56 | 4.07 | 2.85 | 5592 | 15000 | 18214 | 0.53 | 1.54 | 2.54 | 3.09 | 2.85 | 2.1 | 4811 |  | 17705 | 0.49 |  | 2.57 | 2.88 |  | 2.02 | 7820 | 24000 | 25556 | 0.33 | 1.92 | 2.75 | 6.94 | 3.66 | 2.72 | 7932 |  | 24886 | 0.31 |  | 1.64 | 7.5 |  | 4.45
Live | LENNOX |  | 10058827 | HRCU-A-CB-O | MPB024S4S-1P | Mini-Splits | MCFA024S4-2P |  | 12.5 | 20 | 11 | TRUE | Singlezone Non-ducted Wall Placement | TRUE | 53 | 97 | 73 | Integrated | 150.0 | 1.When the unit power is on/in heating mode,and if the outdoor temperature drops below 3oC for 30 seconds,after running for 25mins, the base pan heater will be actived for 5 minutes. 2.In defrost mode and the outdoor temperature lower 1oC for 10 seconds the base pan heater will be actived and will be 5 mins delay inactive after defrost. |  |  |  |  | 12/31/17 | Lennox Industries | 7002 | 24000 | 32821 | 0.45 | 1.73 | 3.37 | 4.56 | 4.07 | 2.85 | 5592 | 15000 | 18214 | 0.53 | 1.54 | 2.54 | 3.09 | 2.85 | 2.1 | 4811 |  | 17705 | 0.49 |  | 2.57 | 2.88 |  | 2.02 | 7820 | 24000 | 25556 | 0.33 | 1.92 | 2.75 | 6.94 | 3.66 | 2.72 | 7932 |  | 24886 | 0.31 |  | 1.64 | 7.5 |  | 4.45
Live | LENNOX |  | 10058832 | HRCU-A-CB-O | MPB012S4S-1P | Mini-Splits | M22A012S4-1P |  | 14 | 21.5 | 10.5 | TRUE | Singlezone Non-ducted Wall Placement | TRUE | 49 | 70 | 70 | Integrated | 150.0 | 1.When the unit power is on/in heating mode,and if the outdoor temperature drops below 3oC for 30 seconds,after running for 25mins, the base pan heater will be actived for 5 minutes. 2.In defrost mode and the outdoor temperature lower 1oC for 10 seconds the base pan heater will be actived and will be 5 mins delay inactive after defrost. |  |  |  |  | 12/31/17 | Lennox Industries | 3883 | 12000 | 17120 | 0.18 | 0.9 | 1.69 | 6.32 | 3.91 | 2.97 | 3086 | 7500 | 12012 | 0.22 | 0.82 | 1.52 | 4.11 | 2.68 | 2.32 | 2695 |  | 8462 | 0.2 |  | 1.31 | 3.95 |  | 1.89 | 3860 | 12000 | 12488 | 0.17 | 0.86 | 1.09 | 6.65 | 4.09 | 3.36 | 4023 |  | 13786 | 0.16 |  | 0.81 | 7.37 |  | 4.99
Live | LENNOX |  | 10058830 | HRCU-A-CB-O | MPB009S4S-1P | Mini-Splits | M22A009S4-1P |  | 13 | 20 | 10.5 | TRUE | Singlezone Non-ducted Wall Placement | TRUE | 62 | 88 | 78 | Integrated | 150.0 | 1.When the unit power is on/in heating mode,and if the outdoor temperature drops below 3oC for 30 seconds,after running for 25mins, the base pan heater will be actived for 5 minutes. 2.In defrost mode and the outdoor temperature lower 1oC for 10 seconds the base pan heater will be actived and will be 5 mins delay inactive after defrost. |  |  |  |  | 12/31/17 | Lennox Industries | 3038 | 10000 | 12680 | 0.15 | 0.85 | 1.34 | 5.94 | 3.45 | 2.77 | 2412 | 5800 | 8912 | 0.18 | 0.64 | 1.2 | 3.93 | 2.66 | 2.18 | 2102 |  | 7878 | 0.16 |  | 1.17 | 3.85 |  | 1.97 | 3560 | 9000 | 10180 | 0.17 | 0.7 | 1.04 | 6.14 | 3.77 | 2.87 | 3655 |  | 9902 | 0.16 |  | 0.59 | 6.69 |  | 4.92
Live | LENNOX |  | 10058831 | HRCU-A-CB-O | MPB009S4S-1P | Mini-Splits | M22A009S4-2P |  | 13 | 20 | 10.5 | TRUE | Singlezone Non-ducted Wall Placement | TRUE | 62 | 88 | 78 | Integrated | 150.0 | 1.When the unit power is on/in heating mode,and if the outdoor temperature drops below 3oC for 30 seconds,after running for 25mins, the base pan heater will be actived for 5 minutes. 2.In defrost mode and the outdoor temperature lower 1oC for 10 seconds the base pan heater will be actived and will be 5 mins delay inactive after defrost. |  |  |  |  | 12/31/17 | Lennox Industries | 3038 | 10000 | 12680 | 0.15 | 0.85 | 1.34 | 5.94 | 3.45 | 2.77 | 2412 | 5800 | 8912 | 0.18 | 0.64 | 1.2 | 3.93 | 2.66 | 2.18 | 2102 |  | 7878 | 0.16 |  | 1.17 | 3.85 |  | 1.97 | 3560 | 9000 | 10180 | 0.17 | 0.7 | 1.04 | 6.14 | 3.77 | 2.87 | 3655 |  | 9902 | 0.16 |  | 0.59 | 6.69 |  | 4.92
Live | LENNOX |  | 10058833 | HRCU-A-CB-O | MPB012S4S-1P | Mini-Splits | M22A012S4-2P |  | 14 | 21.5 | 10.5 | TRUE | Singlezone Non-ducted Wall Placement | TRUE | 49 | 70 | 70 | Integrated | 150.0 | 1.When the unit power is on/in heating mode,and if the outdoor temperature drops below 3oC for 30 seconds,after running for 25mins, the base pan heater will be actived for 5 minutes. 2.In defrost mode and the outdoor temperature lower 1oC for 10 seconds the base pan heater will be actived and will be 5 mins delay inactive after defrost. |  |  |  |  | 12/31/17 | Lennox Industries | 3883 | 12000 | 17120 | 0.18 | 0.9 | 1.69 | 6.32 | 3.91 | 2.97 | 3086 | 7500 | 12012 | 0.22 | 0.82 | 1.52 | 4.11 | 2.68 | 2.32 | 2695 |  | 8462 | 0.2 |  | 1.31 | 3.95 |  | 1.89 | 3860 | 12000 | 12488 | 0.17 | 0.86 | 1.09 | 6.65 | 4.09 | 3.36 | 4023 |  | 13786 | 0.16 |  | 0.81 | 7.37 |  | 4.99
Live | LENNOX |  | 10058834 | HRCU-A-CB-O | MPB018S4S-1P | Mini-Splits | M22A018S4-1P |  | 12.5 | 20 | 10.3 | TRUE | Singlezone Non-ducted Wall Placement | TRUE | 41 | 61 | 52 | Integrated | 150.0 | 1.When the unit power is on/in heating mode,and if the outdoor temperature drops below 3oC for 30 seconds,after running for 25mins, the base pan heater will be actived for 5 minutes. 2.In defrost mode and the outdoor temperature lower 1oC for 10 seconds the base pan heater will be actived and will be 5 mins delay inactive after defrost. |  |  |  |  | 12/31/17 | Lennox Industries | 4895 | 18000 | 22688 | 0.24 | 1.5 | 2.41 | 5.98 | 3.52 | 2.76 | 3931 | 12000 | 15213 | 0.28 | 1.27 | 1.9 | 4.11 | 2.77 | 2.35 | 3535 |  | 9410 | 0.26 |  | 1.39 | 3.98 |  | 1.98 | 5590 | 18000 | 18525 | 0.24 | 1.44 | 1.57 | 6.83 | 3.66 | 3.46 | 5784 |  | 19797 | 0.22 |  | 1.24 | 7.71 |  | 4.68
Live | LENNOX |  | 10062010 | HMSV-A-CB | MPB018S4M-1P | Non-Ducted Indoor Units |  |  | 12.5 | 22.5 | 10.3 | TRUE | Multizone All Non-ducted | TRUE | 39 | 59 | 50 | Integrated | 150.0 | 1.When the unit power is on/in heating mode,and if the outdoor temperature drops below 3oC for 30 seconds,after running for 25mins, the base pan heater will be actived for 5 minutes. 2.In defrost mode and the outdoor temperature lower 1oC for 10 seconds the base pan heater will be actived and will be 5 mins delay inactive after defrost. |  |  |  |  | 12/31/17 | Lennox Industries | 5760 | 19000 | 24480 | 0.52 | 1.55 | 1.98 | 3.25 | 3.59 | 3.62 | 5376 | 12000 | 16234 | 0.57 | 1.26 | 2.15 | 2.76 | 2.79 | 2.21 | 4752 |  | 9662 | 0.58 |  | 1.52 | 2.4 |  | 1.86 | 5560 | 18000 | 21544 | 0.23 | 1.44 | 2.05 | 7.08 | 3.66 | 3.08 | 5784 |  | 23852 | 0.21 |  | 1.88 | 8.07 |  | 3.72
Live | LENNOX |  | 10058836 | HRCU-A-CB-O | MPB024S4S-1P | Mini-Splits | M33A024S4-1P |  | 12.5 | 20 | 10.5 | TRUE | Singlezone Non-ducted Wall Placement | TRUE | 47 | 82 | 62 | Integrated | 150.0 | 1.When the unit power is on/in heating mode,and if the outdoor temperature drops below 3oC for 30 seconds,after running for 25mins, the base pan heater will be actived for 5 minutes. 2.In defrost mode and the outdoor temperature lower 1oC for 10 seconds the base pan heater will be actived and will be 5 mins delay inactive after defrost. |  |  |  |  | 12/31/17 | Lennox Industries | 7050 | 24400 | 32546 | 0.45 | 2.04 | 3.37 | 4.59 | 3.51 | 2.83 | 5712 | 15800 | 18628 | 0.54 | 1.81 | 2.64 | 3.1 | 2.56 | 2.07 | 4886 |  | 15327 | 0.5 |  | 2.4 | 2.86 |  | 1.87 | 8020 | 24000 | 26498 | 0.34 | 1.92 | 2.31 | 6.91 | 3.66 | 3.36 | 8254 |  | 27082 | 0.32 |  | 1.83 | 7.56 |  | 4.34
Live | LENNOX |  | 10058835 | HRCU-A-CB-O | MPB018S4S-1P | Mini-Splits | M22A018S4-2P |  | 12.5 | 20 | 10.3 | TRUE | Singlezone Non-ducted Wall Placement | TRUE | 41 | 61 | 52 | Integrated | 150.0 | 1.When the unit power is on/in heating mode,and if the outdoor temperature drops below 3oC for 30 seconds,after running for 25mins, the base pan heater will be actived for 5 minutes. 2.In defrost mode and the outdoor temperature lower 1oC for 10 seconds the base pan heater will be actived and will be 5 mins delay inactive after defrost. |  |  |  |  | 12/31/17 | Lennox Industries | 4895 | 18000 | 22688 | 0.24 | 1.5 | 2.41 | 5.98 | 3.52 | 2.76 | 3931 | 12000 | 15213 | 0.28 | 1.27 | 1.9 | 4.11 | 2.77 | 2.35 | 3535 |  | 9410 | 0.26 |  | 1.39 | 3.98 |  | 1.98 | 5590 | 18000 | 18525 | 0.24 | 1.44 | 1.57 | 6.83 | 3.66 | 3.46 | 5784 |  | 19797 | 0.22 |  | 1.24 | 7.71 |  | 4.68
Live | LENNOX |  | 10062012 | HMSV-A-CB | MPB030S4M-1P | Non-Ducted Indoor Units |  |  | 12.5 | 23 | 10.3 | TRUE | Multizone All Non-ducted | TRUE | 46 | 69 | 60 | Integrated | 150.0 | 1.When the unit power is on/in heating mode,and if the outdoor temperature drops below 3oC for 30 seconds,after running for 25mins, the base pan heater will be actived for 5 minutes. 2.In defrost mode and the outdoor temperature lower 1oC for 10 seconds the base pan heater will be actived and will be 5 mins delay inactive after defrost. |  |  |  |  | 12/31/17 | Lennox Industries | 6010 | 28000 | 36180 | 0.72 | 2.1 | 3.17 | 2.45 | 3.91 | 3.34 | 5721 | 17200 | 24345 | 0.76 | 1.79 | 3.45 | 2.21 | 2.82 | 2.07 | 5556 |  | 16820 | 0.84 |  | 2.53 | 1.94 |  | 1.95 | 8580 | 28000 | 32753 | 0.38 | 2.24 | 3.05 | 6.62 | 3.66 | 3.15 | 8950 |  | 35393 | 0.35 |  | 2.75 | 7.49 |  | 3.77
Live | LENNOX |  | 10062016 | HMSV-A-CB | MPB048S4M-1P | Non-Ducted Indoor Units |  |  | 12.5 | 22.4 | 10.2 | TRUE | Multizone All Non-ducted | TRUE | 43 | 65 | 50 | integrated | 68.0 | Heater on below 34°F |  |  |  |  | 04/15/18 | Lennox Industries | 7210 | 48000 | 55820 | 1.02 | 3.91 | 4.7 | 2.07 | 3.6 | 3.48 | 6822 | 29600 | 36673 | 1.08 | 3.21 | 4.57 | 1.85 | 2.7 | 2.35 | 6567 |  | 24120 | 1.12 |  | 3.94 | 1.72 |  | 1.79 | 19650 | 48000 | 53161 | 0.73 | 3.84 | 4.81 | 7.89 | 3.66 | 3.24 | 20770 |  | 56824 | 0.69 |  | 4.36 | 8.82 |  | 3.82
Live | LENNOX |  | 201796629 | HRCU-A-CB-O | MPB012S4S-1L | Mini-Splits | MWMB012S4-2L |  | 13 | 22 | 10.2 | TRUE | Singlezone Non-ducted Wall Placement | TRUE | 53 | 83 | 57 | Integrated | 150.0 | 1.When the unit power is on/in heating mode,and if the outdoor temperature drops below 3oC for 30 seconds,after running for 25mins, the base pan heater will be actived for 5 minutes. 2.In defrost mode and the outdoor temperature lower 1oC for 10 seconds the base pan heater will be actived and will be 5 mins delay inactive after defrost. |  |  |  |  | 07/30/18 | Lennox Industries | 3690 | 12000 | 12810 | 0.17 | 1.03 | 1.07 | 6.36 | 3.41 | 3.51 | 2952 | 7600 | 8280 | 0.2 | 0.86 | 1.04 | 4.33 | 2.59 | 2.33 | 2583 |  | 6885 | 0.18 |  | 1.01 | 4.21 |  | 2 | 3485 | 12000 | 12450 | 0.14 | 0.93 | 1.07 | 7.3 | 3.78 | 3.41 | 3510 |  | 13190 | 0.13 |  | 0.78 | 7.91 |  | 4.96
Live | LENNOX |  | 201796633 | HRCU-A-CB-O | MLA012S4S-1P | Mini-Splits | MWMA012S4-3P |  | 12.5 | 22 | 10 | TRUE | Singlezone Non-ducted Wall Placement | TRUE | 77 | 91 | 100 | Integrated | 150.0 | 1.When the unit power is on/in heating mode,and if the outdoor temperature drops below 3oC for 30 seconds,after running for 25mins, the base pan heater will be actived for 5 minutes. 2.In defrost mode and the outdoor temperature lower 1oC for 10 seconds the base pan heater will be actived and will be 5 mins delay inactive after defrost. |  |  |  |  | 06/22/18 | Lennox Industries | 3660 | 12000 | 15600 | 0.19 | 0.99 | 1.8 | 5.65 | 3.55 | 2.54 | 2928 | 7800 | 13159 | 0.23 | 0.87 | 2.1 | 3.73 | 2.63 | 1.84 | 2562 |  | 12038 | 0.2 |  | 1.97 | 3.75 |  | 1.79 | 3520 | 12000 | 12830 | 0.14 | 0.96 | 1.12 | 7.37 | 3.66 | 3.36 | 3751 |  | 13182 | 0.14 |  | 0.79 | 7.85 |  | 4.89
Live | LENNOX |  | 201796631 | HRCU-A-CB-O | MPB012S4S-1P | Mini-Splits | MWMA012S4-3P |  | 13.7 | 22.7 | 11 | TRUE | Singlezone Non-ducted Wall Placement | TRUE | 52 | 75 | 76 | Integrated | 150.0 | 1.When the unit power is on/in heating mode,and if the outdoor temperature drops below 3oC for 30 seconds,after running for 25mins, the base pan heater will be actived for 5 minutes. 2.In defrost mode and the outdoor temperature lower 1oC for 10 seconds the base pan heater will be actived and will be 5 mins delay inactive after defrost. |  |  |  |  | 06/22/18 | Lennox Industries | 3880 | 12000 | 17300 | 0.18 | 1 | 1.68 | 6.32 | 3.52 | 3.02 | 3104 | 7700 | 12110 | 0.21 | 0.82 | 1.41 | 4.33 | 2.75 | 2.52 | 2716 |  | 9134 | 0.19 |  | 1.38 | 4.19 |  | 1.94 | 3510 | 12000 | 12730 | 0.14 | 0.88 | 1.05 | 7.35 | 4 | 3.55 | 3524 |  | 13170 | 0.13 |  | 0.79 | 7.94 |  | 4.89
Live | LENNOX |  | 201796630 | HRCU-A-CB-O | MPB009S4S-1P | Mini-Splits | MWMA009S4-3P |  | 14.9 | 23.5 | 10.8 | TRUE | Singlezone Non-ducted Wall Placement | TRUE | 62 | 89 | 81 | Integrated | 150.0 | 1.When the unit power is on/in heating mode,and if the outdoor temperature drops below 3oC for 30 seconds,after running for 25mins, the base pan heater will be actived for 5 minutes. 2.In defrost mode and the outdoor temperature lower 1oC for 10 seconds the base pan heater will be actived and will be 5 mins delay inactive after defrost. |  |  |  |  | 06/22/18 | Lennox Industries | 3009 | 9800 | 12700 | 0.14 | 0.76 | 1.33 | 6.3 | 3.78 | 2.8 | 2407 | 5800 | 8890 | 0.17 | 0.62 | 1.1 | 4.15 | 2.74 | 2.37 | 2106 |  | 7990 | 0.16 |  | 1.18 | 3.86 |  | 1.98 | 3425 | 9800 | 12030 | 0.14 | 0.61 | 1.02 | 7.17 | 4.71 | 3.46 | 3454 |  | 10273 | 0.13 |  | 0.53 | 7.79 |  | 5.68
Live | LENNOX |  | 201796632 | HRCU-A-CB-O | MLA009S4S-1P | Mini-Splits | MWMA009S4-3P |  | 14.5 | 24 | 10.5 | TRUE | Singlezone Non-ducted Wall Placement | TRUE | 75 | 89 | 99 | Integrated | 150.0 | 1.When the unit power is on/in heating mode,and if the outdoor temperature drops below 3oC for 30 seconds,after running for 25mins, the base pan heater will be actived for 5 minutes. 2.In defrost mode and the outdoor temperature lower 1oC for 10 seconds the base pan heater will be actived and will be 5 mins delay inactive after defrost. |  |  |  |  | 06/22/18 | Lennox Industries | 2750 | 10900 | 14360 | 0.16 | 0.83 | 1.35 | 5.04 | 3.85 | 3.12 | 2200 | 6900 | 12115 | 0.19 | 0.74 | 1.82 | 3.39 | 2.73 | 1.95 | 1925 |  | 10830 | 0.17 |  | 1.7 | 3.32 |  | 1.87 | 3480 | 9000 | 12580 | 0.14 | 0.63 | 0.89 | 7.28 | 4.19 | 4.14 | 3656 |  | 10012 | 0.13 |  | 0.55 | 8.24 |  | 5.33
Live | LENNOX | ELITE XP20 SERIES | 201953305 | HRCU-A-CB | XP20-036-230A** |  | CBA38MV-042-230*+TDR |  | 13.5 | 20 | 10 | TRUE | Singlezone Ducted, Centrally Ducted | TRUE | 56 | 86 | 56 | Integrated | 150.0 | 1.When the unit power is on/in heating mode,and if the outdoor temperature drops below 3oC for 30 seconds,after running for 25mins, the base pan heater will be actived for 5 minutes. 2.In defrost mode and the outdoor temperature lower 1oC for 10 seconds the base pan heater will be actived and will be 5 mins delay inactive after defrost. |  |  |  |  | 12/31/17 | Lennox Industries | 9400 | 33000 | 33000 | 0.7 | 2.9 | 2.9 | 3.94 | 3.33 | 3.33 | 21400 | 21400 | 21400 | 2.5 | 2.5 | 2.5 | 2.51 | 2.51 | 2.51 | 18600 |  | 18600 | 2.52 |  | 2.52 | 2.16 |  | 2.16 | 11300 | 34800 | 34800 | 0.68 | 2.58 | 2.58 | 4.87 | 3.95 | 3.95 | 12700 |  | 37600 | 0.52 |  | 2.08 | 7.16 |  | 5.3
Live | LENNOX | ELITE XP20 SERIES | 8550469 | HRCU-A-CB | XP20-036-230A** |  | CBX32MV-036-230*+TDR |  | 13.5 | 20 | 10 | TRUE | Singlezone Ducted, Centrally Ducted | TRUE | 57 | 87 | 57 | [7 empty] | 12/31/17 | Lennox Industries | 10400 | 33200 | 33200 | 0.64 | 3 | 3 | 4.76 | 3.24 | 3.24 | 21800 | 21800 | 21800 | 2.7 | 2.7 | 2.7 | 2.37 | 2.37 | 2.37 | 19000 |  | 19000 | 2.7 |  | 2.7 | 2.06 |  | 2.06 | 11300 | 34400 | 34400 | 0.69 | 2.55 | 2.55 | 4.8 | 3.95 | 3.95 | 12700 |  | 36400 | 0.69 |  | 2.21 | 5.39 |  | 4.83
Live | LENNOX | ELITE XP20 SERIES | 8550470 | HRCU-A-CB | XP20-036-230A** |  | CBX40UHV-036*+TDR |  | 13.5 | 20 | 10 | TRUE | Singlezone Ducted, Centrally Ducted | TRUE | 57 | 87 | 57 | [7 empty] | 05/29/18 | Lennox Industries | 10400 | 33000 | 33000 | 0.64 | 3 | 3 | 4.76 | 3.22 | 3.22 | 21800 | 21800 | 21800 | 2.7 | 2.7 | 2.7 | 2.37 | 2.37 | 2.37 | 19000 |  | 19000 | 2.6 |  | 2.6 | 2.14 |  | 2.14 | 11200 | 34400 | 34400 | 0.71 | 2.55 | 2.55 | 4.62 | 3.95 | 3.95 | 12700 |  | 36400 | 0.54 |  | 2.21 | 6.89 |  | 4.83
Live | LENNOX | ELITE XP20 SERIES | 201842142 | HRCU-A-CB | XP20-024-230A** |  | CBA38MV-018/024-230*+TDR |  | 14 | 20 | 10 | TRUE | Singlezone Ducted, Centrally Ducted | TRUE | 56 | 91 | 56 | [7 empty] | 05/29/18 | Lennox Industries | 8800 | 22200 | 22200 | 0.57 | 1.7 | 1.7 | 4.52 | 3.83 | 3.83 | 13600 | 13600 | 13600 | 1.62 | 1.62 | 1.62 | 2.46 | 2.46 | 2.46 | 12500 |  | 12500 | 1.66 |  | 1.66 | 2.21 |  | 2.21 | 12500 | 23000 | 23000 | 0.73 | 1.65 | 1.65 | 5.02 | 4.09 | 4.09 | 13400 |  | 24000 | 0.6 |  | 1.32 | 6.55 |  | 5.33
Live | LENNOX | DAVE LENNOX SIGNATURE XP25 SERIES | 5947679 | HRCU-A-CB | XP25-036-230-** |  | CBX40UHV-036*+TDR |  | 13.5 | 21.5 | 10 | TRUE | Singlezone Ducted, Centrally Ducted | TRUE | 50 | 77 | 50 | [7 empty] | 07/12/18 | Lennox Industries | 14500 | 32000 | 32000 | 0.9 | 2.9 | 2.9 | 4.72 | 3.23 | 3.23 | 21000 | 21000 | 21000 | 2.7 | 2.7 | 2.7 | 2.28 | 2.28 | 2.28 | 16200 |  | 16200 | 2.7 |  | 2.7 | 1.76 |  | 1.76 | 10700 | 34400 | 34400 | 0.69 | 2.55 | 2.55 | 4.54 | 3.95 | 3.95 | 12400 |  | 35800 | 0.52 |  | 2.17 | 6.99 |  | 4.83
Live | LENNOX | ELITE XP20 SERIES | 201842143 | HRCU-A-CB | XP20-024-230A** |  | CBA38MV-030-230*+TDR |  | 14 | 19 | 10 | TRUE | Singlezone Ducted, Centrally Ducted | TRUE | 57 | 88 | 57 | [7 empty] | 06/13/18 | Lennox Industries | 8100 | 21600 | 21600 | 0.56 | 1.7 | 1.7 | 4.24 | 3.72 | 3.72 | 14000 | 14000 | 14000 | 1.62 | 1.62 | 1.62 | 2.53 | 2.53 | 2.53 | 12400 |  | 12400 | 1.65 |  | 1.65 | 2.2 |  | 2.2 | 12500 | 23200 | 23200 | 0.74 | 1.66 | 1.66 | 4.95 | 4.1 | 4.1 | 13400 |  | 24600 | 0.61 |  | 1.32 | 6.44 |  | 5.46
Live | DAIKIN | Aurora Series | 8849459 | HRCU-A-CB-O | RXL09QMVJU | Mini-Splits | FVXS09NVJU |  | 12.5 | 20 | 11.7 | TRUE | Singlezone Non-ducted, Floor Placement | TRUE | 70 | 90 | 99 | [7 empty] | 12/31/17 | Daikin North America, LLC | 4446 | 10089 | 14330 | 0.24 | 0.72 | 1.36 | 5.43 | 4.11 | 3.09 | 2893 | 6200 | 11082 | 0.21 | 0.63 | 1.38 | 4.04 | 2.88 | 2.35 | 2262 |  | 10065 | 0.2 |  | 1.38 | 3.31 |  | 2.14 | 4400 | 9000 | 10200 | 0.25 | 0.72 | 0.82 | 5.16 | 3.66 | 3.65 | 4720 | 10000 | 10950 | 0.23 | 0.65 | 0.74 | 6.01 | 4.51 | 4.34
Live | DAIKIN | Aurora Series | 8849445 | HRCU-A-CB-O | RXL15QMVJU | Mini-Splits | FVXS15NVJU |  | 12.5 | 20 | 11.3 | TRUE | Singlezone Non-ducted, Floor Placement | TRUE | 75 | 92 | 99 | [7 empty] | 12/31/17 | Daikin North America, LLC | 5814 | 18056 | 23884 | 0.34 | 1.4 | 1.81 | 5.01 | 3.78 | 3.87 | 3784 | 11500 | 19414 | 0.3 | 1.22 | 2.1 | 3.7 | 2.76 | 2.71 | 2958 |  | 18015 | 0.28 |  | 2.2 | 3.1 |  | 2.4 | 5800 | 15000 | 17100 | 0.32 | 1.2 | 1.56 | 5.31 | 3.66 | 3.21 | 6230 | 16800 | 18370 | 0.29 | 1.08 | 1.4 | 6.3 | 4.56 | 3.85
Live | DAIKIN | Aurora Series | 8849451 | HRCU-A-CB-O | RXL12QMVJU | Mini-Splits | FVXS12NVJU |  | 12 | 20 | 11.4 | FALSE | Singlezone Non-ducted, Floor Placement | TRUE | 76 | 90 | 100 | KEH067A41E | 100 | Temp. below 23 degrees |  |  |  |  | 06/05/19 | Daikin North America, LLC | 4400 | 13000 | 17100 | 0.25 | 0.95 | 1.57 | 5.16 | 4.01 | 3.19 | 3680 | 8300 | 14300 | 0.28 | 0.82 | 1.71 | 3.85 | 2.97 | 2.45 | 3240 |  | 13000 | 0.28 |  | 1.74 | 3.39 |  | 2.19 | 4400 | 10200 | 12300 | 0.27 | 0.85 | 1.35 | 4.78 | 3.52 | 2.67 | 4700 |  | 13150 | 0.25 |  | 1.21 | 5.51 |  | 3.19
Live | Mitsubishi Electric | M-Series; KJ-Series | 201754291 | HRCU-A-CB-O | MUFZ-KJ12NAHZ | Mini-Splits | MFZ-KJ12NA |  | 13.6 | 25.5 | 12 | TRUE | Singlezone Non-ducted, Floor Placement | TRUE | 57 | 87 | 100 | Integrated | 120W @ 230 V | A.) Heat mode is selected. B.) The ambient temperature thermistor reads 32F or less for 5 minutes continuously. C.) The defrost thermistor reads 30.2F or less for 5 minutes. D.) Outdoor fan motor is turned ON. |  |  |  |  | 01/01/11 | Mitsubishi Electric Trane | 2900 | 13000 | 22800 | 0.27 | 0.9 | 2.39 | 3.15 | 4.23 | 2.8 | 1650 | 8800 | 14800 | 0.2 | 0.93 | 1.89 | 2.42 | 2.77 | 2.29 | 1150 |  | 13000 | 0.15 |  | 1.81 | 2.25 |  | 2.1 | 2540 | 13240 | 16550 | 0.19 | 0.8 | 1.24 | 3.92 | 4.85 | 3.91 | 2540 |  | 16550 | 0.19 |  | 1.24 | 3.92 |  | 3.91
Live | Mitsubishi Electric | M-Series | 201754416 | HRCU-A-CB-O | MUFZ-KJ09NAHZ | Mini-Splits | MFZ-KJ09NA |  | 15.8 | 28.2 | 13 | TRUE | Singlezone Non-ducted, Floor Placement | TRUE | 57 | 82 | 100 | Integrated | 130W @ 230 V | A.) Heat mode is selected. B.) The ambient temperature thermistor reads 32F or less for 5 minutes continuously. C.) The defrost thermistor reads 30.2F or less for 5 minutes. D.) Outdoor fan motor is turned ON. |  |  |  |  | 01/01/11 | Mitsubishi Electric Trane | 2900 | 11000 | 19000 | 0.27 | 0.75 | 2.37 | 3.15 | 4.3 | 2.35 | 1650 | 7500 | 13400 | 0.2 | 0.8 | 1.86 | 2.42 | 2.75 | 2.11 | 1150 |  | 11000 | 0.15 |  | 1.6 | 2.25 |  | 2.01 | 2490 | 9930 | 15450 | 0.19 | 0.52 | 1.13 | 3.84 | 5.6 | 4.01 | 2490 |  | 15450 | 0.19 |  | 1.13 | 3.84 |  | 4.01
Live | Mitsubishi Electric | M-Series | 201754293 | HRCU-A-CB-O | MUFZ-KJ18NAHZ | Mini-Splits | MFZ-KJ18NA |  | 12.6 | 21 | 11.3 | TRUE | Singlezone Non-ducted, Floor Placement | TRUE | 72 | 91 | 100 | Integrated | 130W @ 230 V | A.) Heat mode is selected. B.) The ambient temperature thermistor reads 32F or less for 5 minutes continuously. C.) The defrost thermistor reads 30.2F or less for 5 minutes. D.) Outdoor fan motor is turned ON. |  |  |  |  | 01/01/11 | Mitsubishi Electric Trane | 5700 | 21000 | 29000 | 0.48 | 1.73 | 3.43 | 3.48 | 3.56 | 2.48 | 3250 | 12800 | 23000 | 0.35 | 1.43 | 3.21 | 2.72 | 2.62 | 2.1 | 2260 |  | 21000 | 0.26 |  | 3 | 2.55 |  | 2.05 | 5830 | 18760 | 24830 | 0.49 | 1.22 | 2.09 | 3.49 | 4.51 | 3.48 | 5830 |  | 24830 | 0.49 |  | 2.09 | 3.49 |  | 3.48
Live | Mitsubishi Electric | Mitsubishi Electric | 201754292 | HRCU-A-CB-O | MUFZ-KJ15NAHZ | Mini-Splits | MFZ-KJ15NA |  | 13.5 | 21.8 | 11.6 | TRUE | Singlezone Non-ducted, Floor Placement | TRUE | 72 | 90 | 100 | Integrated | 98W @208V; 120W @ 230 V | [5 empty] | 01/01/11 | Mitsubishi Electric Trane | 5100 | 18000 | 25000 | 0.7 | 1.41 | 3.41 | 2.14 | 3.74 | 2.15 | 3540 | 14400 | 20000 | 0.44 | 1.19 | 3.04 | 2.36 | 3.55 | 1.93 | 3190 |  | 18000 | 0.4 |  | 2.83 | 2.34 |  | 1.86 | 5440 | 16550 | 20960 | 0.43 | 1.01 | 1.66 | 3.71 | 4.8 | 3.7 | 5440 |  | 20960 | 0.43 |  | 1.66 | 3.71 |  | 3.7
Live | FUJITSU | Halcyon Single-room Mini-Split Systems Floor Mounted RLFFH Series | 6936995 | HRCU-A-CB-O | AOU9RLFF | Mini-Splits | AGU9RLF |  | 16 | 26 | 12.6 | TRUE | Singlezone Non-ducted, Floor Placement | TRUE | 74 | 100 | 116 | N/A | [6 empty] | 12/31/17 | Fujitsu General America, Inc. | 3100 | 12000 | 18800 | 0.2 | 0.88 | 1.84 | 4.54 | 4 | 2.99 | 2320 | 7500 | 14000 | 0.2 | 0.78 | 1.82 | 3.4 | 2.82 | 2.25 | 2115 |  | 14000 | 0.19 |  | 2.1 | 3.26 |  | 1.95 | 3070 | 9007 | 12965 | 0.2 | 0.56 | 2.05 | 4.5 | 4.71 | 1.85 | 3291 |  | 13899 | 0.17 |  | 1.76 | 5.67 |  | 2.31 | -5 | 2047 | 12500 | 0.22 | 2
Live | FUJITSU | Halcyon Single-room Mini-Split Systems Floor Mounted RLFFH Series | 6936996 | HRCU-A-CB-O | AOU12RLFF | Mini-Splits | AGU12RLF |  | 13.1 | 22.7 | 11.6 | TRUE | Singlezone Non-ducted, Floor Placement | TRUE | 76 | 100 | 93 | N/A | [6 empty] | 12/31/17 | Fujitsu General America, Inc. | 3100 | 16000 | 19500 | 0.2 | 1.44 | 1.84 | 4.54 | 3.26 | 3.11 | 2457 | 10600 | 15000 | 0.24 | 1.19 | 2.17 | 3 | 2.61 | 2.03 | 2423 |  | 15000 | 0.24 |  | 2.17 | 2.96 |  | 2.03 | 3070 | 12010 | 14330 | 0.2 | 0.91 | 2.05 | 4.5 | 3.87 | 2.05 | 3297 |  | 15389 | 0.17 |  | 1.78 | 5.68 |  | 2.53 | -5 | 2115 | 13000 | 0.22 | 2.06
Live | FUJITSU | Halcyon Single-room Mini-Split Systems Floor Mounted RLFFH Series | 6936997 | HRCU-A-CB-O | AOU15RLFF | Mini-Splits | AGU15RLF |  | 12.5 | 20.3 | 11.2 | TRUE | Singlezone Non-ducted, Floor Placement | TRUE | 88 | 97 | 102 | N/A | [6 empty] | 12/31/17 | Fujitsu General America, Inc. | 3100 | 18000 | 20800 | 0.18 | 1.58 | 2.01 | 5.05 | 3.34 | 3.03 | 2832 | 11600 | 19000 | 0.32 | 1.3 | 2.89 | 2.59 | 2.62 | 1.93 | 2798 |  | 18500 | 0.26 |  | 2.91 | 3.15 |  | 1.86 | 3070 | 14194 | 17742 | 0.18 | 1.13 | 2.16 | 5 | 3.68 | 2.41 | 3307 |  | 19107 | 0.16 |  | 1.89 | 6.06 |  | 2.96 | -5 | 2593 | 17500 | 0.26 | 2.86
Live | FUJITSU | Halcyon Single-room Mini-Split Systems Floor Mounted RLFF Series | 6937309 | HRCU-A-CB-O | AOU9RLFFH | Mini-Splits | AGU9RLF |  | 16 | 26 | 12.4 | TRUE | Singlezone Non-ducted, Floor Placement | TRUE | 74 | 100 | 116 | Integrated | 150.0 | Operation depends on outdoor temperature & demand |  |  |  |  | 12/31/17 | Fujitsu General America, Inc. | 3100 | 12000 | 18800 | 0.2 | 0.88 | 1.84 | 4.54 | 4 | 2.99 | 2320 | 7500 | 14000 | 0.35 | 0.78 | 1.97 | 1.94 | 2.82 | 2.08 | 2115 |  | 14000 | 0.34 |  | 2.25 | 1.82 |  | 1.82 | 3070 | 9007 | 12965 | 0.2 | 0.56 | 2.05 | 4.5 | 4.71 | 1.85 | 3291 |  | 13899 | 0.17 |  | 1.76 | 5.67 |  | 2.31 | -15 | 1843 | 11000 | 0.38 | 2.07
Live | FUJITSU | Halcyon Single-room Mini-Split Systems Floor Mounted RLFF Series | 6937310 | HRCU-A-CB-O | AOU12RLFFH | Mini-Splits | AGU12RLF |  | 13.1 | 22.7 | 11.3 | TRUE | Singlezone Non-ducted, Floor Placement | TRUE | 76 | 100 | 93 | Integrated | 150.0 | Operation depends on outdoor temperature & demand |  |  |  |  | 12/31/17 | Fujitsu General America, Inc. | 3100 | 16000 | 19500 | 0.2 | 1.44 | 1.84 | 4.54 | 3.26 | 3.11 | 2457 | 10600 | 15000 | 0.39 | 1.19 | 2.32 | 1.85 | 2.61 | 1.89 | 2423 |  | 15000 | 0.39 |  | 2.32 | 1.82 |  | 1.89 | 3070 | 12010 | 14330 | 0.2 | 0.91 | 2.05 | 4.5 | 3.87 | 2.05 | 3297 |  | 15389 | 0.17 |  | 1.78 | 5.68 |  | 2.53 | -15 | 2252 | 14000 | 0.48 | 2.99
Live | FUJITSU | Halcyon Single-room Mini-Split Systems Floor Mounted RLFF Series | 6937311 | HRCU-A-CB-O | AOU15RLFFH | Mini-Splits | AGU15RLF |  | 12.5 | 20.3 | 11 | TRUE | Singlezone Non-ducted, Floor Placement | TRUE | 88 | 97 | 102 | Integrated | 150.0 | Operation depends on outdoor temperature & demand |  |  |  |  | 12/31/17 | Fujitsu General America, Inc. | 3100 | 18000 | 20800 | 0.18 | 1.58 | 2.01 | 5.05 | 3.34 | 3.03 | 2832 | 11600 | 19000 | 0.47 | 1.3 | 3.04 | 1.77 | 2.62 | 1.83 | 2798 |  | 18500 | 0.41 |  | 3.06 | 2 |  | 1.77 | 3070 | 14194 | 17742 | 0.18 | 1.13 | 2.16 | 5 | 3.68 | 2.41 | 3307 |  | 19107 | 0.16 |  | 1.89 | 6.06 |  | 2.96 | -15 | 2320 | 15500 | 0.41 | 2.93
Live | LENNOX | ELITE XP20 SERIES | 202192030 | HRCU-A-CB | XP20-024-230A** | Ducted Indoor Units | CHX35-30B-**-*+TDR | EL296UH045XV36B* | 14 | 19.5 | 9.6 | TRUE | Singlezone Ducted, Centrally Ducted | TRUE | 54 | 83 | 54 | [7 empty] | 06/20/19 | Lennox Industries | 8700 | 22200 | 22200 | 0.58 | 1.8 | 1.8 | 4.4 | 3.61 | 3.61 | 14400 | 14400 | 14400 | 1.73 | 1.73 | 1.73 | 2.44 | 2.44 | 2.44 | 12000 |  | 12000 | 1.73 |  | 1.73 | 2.03 |  | 2.03 | 12300 | 23000 | 23000 | 0.71 | 1.65 | 1.65 | 5.08 | 4.09 | 4.09 | 13200 |  | 24000 | 0.58 |  | 1.35 | 6.67 |  | 5.21
Live | LENNOX | ELITE XP20 SERIES | 202192031 | HRCU-A-CB | XP20-024-230A** | Ducted Indoor Units | CHX35-30B-**-*+TDR | EL296UH070XV36B* | 13.5 | 19.5 | 9.6 | TRUE | Singlezone Ducted, Centrally Ducted | TRUE | 54 | 83 | 54 | [7 empty] | 06/20/19 | Lennox Industries | 8700 | 22200 | 22200 | 0.58 | 1.79 | 1.79 | 4.4 | 3.63 | 3.63 | 14400 | 14400 | 14400 | 1.72 | 1.72 | 1.72 | 2.45 | 2.45 | 2.45 | 12000 |  | 12000 | 1.72 |  | 1.72 | 2.04 |  | 2.04 | 12300 | 23000 | 23000 | 0.71 | 1.71 | 1.71 | 5.08 | 3.94 | 3.94 | 13200 |  | 24200 | 0.57 |  | 1.35 | 6.79 |  | 5.25
Live | LENNOX | ELITE XP20 SERIES | 202192033 | HRCU-A-CB | XP20-024-230A** | Ducted Indoor Units | CHX35-30B-**-*+TDR | SLP98UH070XV36B-** | 13.5 | 19.5 | 9.6 | TRUE | Singlezone Ducted, Centrally Ducted | TRUE | 54 | 83 | 54 | [7 empty] | 06/20/19 | Lennox Industries | 8700 | 22200 | 22200 | 0.58 | 1.79 | 1.79 | 4.4 | 3.63 | 3.63 | 14400 | 14400 | 14400 | 1.72 | 1.72 | 1.72 | 2.45 | 2.45 | 2.45 | 12000 |  | 12000 | 1.72 |  | 1.72 | 2.04 |  | 2.04 | 12300 | 23000 | 23000 | 0.71 | 1.71 | 1.71 | 5.08 | 3.94 | 3.94 | 13200 |  | 24200 | 0.57 |  | 1.35 | 6.79 |  | 5.25
Live | LENNOX | ELITE XP20 SERIES | 8550432 | HRCU-A-CB | XP20-024-230A** | Ducted Indoor Units | CR33-48B*+TDR+TXV | EL296DF045XV36B* | 13.5 | 19 | 9.6 | TRUE | Singlezone Ducted, Centrally Ducted | TRUE | 55 | 83 | 55 | [7 empty] | 06/20/19 | Lennox Industries | 9500 | 22000 | 22000 | 0.61 | 1.75 | 1.75 | 4.56 | 3.68 | 3.68 | 14700 | 14700 | 14700 | 1.71 | 1.71 | 1.71 | 2.52 | 2.52 | 2.52 | 12300 |  | 12300 | 1.72 |  | 1.72 | 2.1 |  | 2.1 | 12100 | 22600 | 22600 | 0.72 | 1.68 | 1.68 | 4.93 | 3.94 | 3.94 | 24100 |  | 24000 | 0.6 |  | 1.35 | 11.77 |  | 5.21
Live | LENNOX | ELITE XP20 SERIES | 8550433 | HRCU-A-CB | XP20-024-230A** | Ducted Indoor Units | CR33-48B*+TDR+TXV | SLP98DF070XV36B-** | 13.5 | 19 | 9.6 | TRUE | Singlezone Ducted, Centrally Ducted | TRUE | 55 | 83 | 55 | [7 empty] | 06/20/19 | Lennox Industries | 9500 | 22000 | 22000 | 0.61 | 1.73 | 1.73 | 4.56 | 3.73 | 3.73 | 14700 | 14700 | 14700 | 1.7 | 1.7 | 1.7 | 2.53 | 2.53 | 2.53 | 12300 |  | 12300 | 1.71 |  | 1.71 | 2.11 |  | 2.11 | 12100 | 22600 | 22600 | 0.72 | 1.68 | 1.68 | 4.93 | 3.94 | 3.94 | 24100 |  | 24200 | 0.59 |  | 1.35 | 11.97 |  | 5.25
Live | LENNOX | ELITE XP20 SERIES | 8550434 | HRCU-A-CB | XP20-024-230A** | Ducted Indoor Units | CR33-48B*+TDR+TXV | SLP98DF090XV36C-** | 14 | 19.5 | 9.6 | TRUE | Singlezone Ducted, Centrally Ducted | TRUE | 55 | 83 | 55 | [7 empty] | 06/20/19 | Lennox Industries | 9400 | 22000 | 22000 | 0.6 | 1.73 | 1.73 | 4.59 | 3.73 | 3.73 | 14700 | 14700 | 14700 | 1.7 | 1.7 | 1.7 | 2.53 | 2.53 | 2.53 | 12300 |  | 12300 | 1.71 |  | 1.71 | 2.11 |  | 2.11 | 12100 | 22600 | 22600 | 0.71 | 1.62 | 1.62 | 4.99 | 4.09 | 4.09 | 13000 |  | 24200 | 0.58 |  | 1.34 | 6.57 |  | 5.29
Live | LENNOX | ELITE XP20 SERIES | 203237240 | HRCU-A-CB | XP20-036-230A** | Ducted Indoor Units | CR33-50/60*+TDR+TXV | EL296DF090XV60C* | 13 | 18.5 | 10 | TRUE | Singlezone Ducted, Centrally Ducted | TRUE | 52 | 82 | 52 | [7 empty] | 06/20/19 | Lennox Industries | 10700 | 33200 | 33200 | 0.73 | 2.74 | 2.74 | 4.3 | 3.55 | 3.55 | 21200 | 21200 | 21200 | 2.51 | 2.51 | 2.51 | 2.48 | 2.48 | 2.48 | 17500 |  | 17500 | 2.5 |  | 2.5 | 2.05 |  | 2.05 | 10800 | 35000 | 35000 | 0.78 | 2.7 | 2.7 | 4.06 | 3.8 | 3.8 | 12100 |  | 37000 | 0.62 |  | 2.18 | 5.72 |  | 4.97
Live | LENNOX | ELITE XP20 SERIES | 202192038 | HRCU-A-CB | XP20-036-230A** | Ducted Indoor Units | CHX35-48C-**-*+TDR | EL296UH090XV36C* | 13 | 19 | 9 | TRUE | Singlezone Ducted, Centrally Ducted | TRUE | 55 | 83 | 55 | [7 empty] | 06/20/19 | Lennox Industries | 9800 | 32400 | 32400 | 0.73 | 2.81 | 2.81 | 3.93 | 3.38 | 3.38 | 21600 | 21600 | 21600 | 2.69 | 2.69 | 2.69 | 2.35 | 2.35 | 2.35 | 18100 |  | 18100 | 2.65 |  | 2.65 | 2 |  | 2 | 10100 | 34000 | 34000 | 0.77 | 2.62 | 2.62 | 3.84 | 3.8 | 3.8 | 11800 |  | 36200 | 0.59 |  | 2.21 | 5.86 |  | 4.8
Live | LENNOX | ELITE XP20 SERIES | 203237241 | HRCU-A-CB | XP20-036-230A** | Ducted Indoor Units | CR33-50/60*+TDR+TXV | EL296DF110XV60C* | 13 | 18.5 | 10 | TRUE | Singlezone Ducted, Centrally Ducted | TRUE | 52 | 82 | 52 | [7 empty] | 06/20/19 | Lennox Industries | 10700 | 33200 | 33200 | 0.73 | 2.74 | 2.74 | 4.3 | 3.55 | 3.55 | 21200 | 21200 | 21200 | 2.51 | 2.51 | 2.51 | 2.48 | 2.48 | 2.48 | 17500 |  | 17500 | 2.5 |  | 2.5 | 2.05 |  | 2.05 | 10900 | 35000 | 35000 | 0.78 | 2.7 | 2.7 | 4.1 | 3.8 | 3.8 | 12100 |  | 37000 | 0.61 |  | 2.18 | 5.81 |  | 4.97
Live | LENNOX | ELITE XP20 SERIES | 8550482 | HRCU-A-CB | XP20-036-230A** | Ducted Indoor Units | CR33-50/60*+TDR+TXV | SLP98DF090XV36C-** | 13 | 20 | 10 | TRUE | Singlezone Ducted, Centrally Ducted | TRUE | 52 | 82 | 52 | [7 empty] | 06/20/19 | Lennox Industries | 10600 | 33200 | 33200 | 0.68 | 2.75 | 2.75 | 4.57 | 3.54 | 3.54 | 21200 | 21200 | 21200 | 2.53 | 2.53 | 2.53 | 2.46 | 2.46 | 2.46 | 17500 |  | 17500 | 2.52 |  | 2.52 | 2.04 |  | 2.04 | 11000 | 35000 | 35000 | 0.71 | 2.7 | 2.7 | 4.54 | 3.8 | 3.8 | 12300 |  | 36800 | 0.55 |  | 2.17 | 6.55 |  | 4.97
Live | LENNOX | ELITE XP20 SERIES | 201842144 | HRCU-A-CB | XP20-048-230A** | Ducted Indoor Units | CBA38MV-060-230*+TDR |  | 12.5 | 19 | 9.6 | TRUE | Singlezone Ducted, Centrally Ducted | TRUE | 48 | 83 | 48 | [7 empty] | 06/20/19 | Lennox Industries | 18300 | 45000 | 45000 | 1.2 | 3.59 | 3.59 | 4.47 | 3.67 | 3.67 | 26400 | 26400 | 26400 | 3.31 | 3.31 | 3.31 | 2.34 | 2.34 | 2.34 | 22000 |  | 22000 | 3.27 |  | 3.27 | 1.97 |  | 1.97 | 22000 | 48000 | 48000 | 1.33 | 3.84 | 3.84 | 4.85 | 3.66 | 3.66 | 23400 |  | 51500 | 1.33 |  | 3.27 | 5.16 |  | 4.62
Live | LENNOX | ELITE XP20 SERIES | 201842145 | HRCU-A-CB | XP20-060-230A** | Ducted Indoor Units | CBA38MV-060-230*+TDR |  | 12.5 | 19 | 9.6 | TRUE | Singlezone Ducted, Centrally Ducted | TRUE | 56 | 85 | 56 | [7 empty] | 06/20/19 | Lennox Industries | 20400 | 54500 | 54500 | 1.42 | 4.81 | 4.81 | 4.21 | 3.32 | 3.32 | 36200 | 36200 | 36200 | 4.25 | 4.25 | 4.25 | 2.5 | 2.5 | 2.5 | 30800 |  | 30800 | 4.16 |  | 4.16 | 2.17 |  | 2.17 | 26400 | 56500 | 56500 | 1.6 | 4.52 | 4.52 | 4.84 | 3.66 | 3.66 | 28000 |  | 60000 | 1.31 |  | 3.83 | 6.26 |  | 4.59
Live | LENNOX | ELITE XP20 SERIES | 202189867 | HRCU-A-CB | XP20-060-230A** | Ducted Indoor Units | CHX35-60D-**-*+TDR | SLP98UH135XV60D-** | 12 | 18.5 | 9 | FALSE | Singlezone Ducted, Centrally Ducted | TRUE | 56 | 84 | 56 | [7 empty] | 06/20/19 | Lennox Industries | 21200 | 55000 | 55000 | 1.62 | 5.6 | 5.6 | 3.84 | 2.88 | 2.88 | 36600 | 36600 | 36600 | 5.11 | 5.11 | 5.11 | 2.1 | 2.1 | 2.1 | 31000 |  | 31000 | 4.99 |  | 4.99 | 1.82 |  | 1.82 | 26400 | 56500 | 56500 | 1.63 | 4.71 | 4.71 | 4.75 | 3.52 | 3.52 | 28200 |  | 59000 | 1.34 |  | 4.09 | 6.17 |  | 4.23
Live | LENNOX | ELITE XP20 SERIES | 202189875 | HRCU-A-CB | XP20-048-230A** | Ducted Indoor Units | CHX35-60D-**-*+TDR | SLP98UH135XV60D-** | 12 | 18 | 9 | FALSE | Singlezone Ducted, Centrally Ducted | TRUE | 55 | 83 | 55 | [7 empty] | 06/20/19 | Lennox Industries | 18800 | 44000 | 44000 | 1.39 | 4.06 | 4.06 | 3.96 | 3.18 | 3.18 | 29200 | 29200 | 29200 | 3.66 | 3.66 | 3.66 | 2.34 | 2.34 | 2.34 | 24400 |  | 24400 | 3.56 |  | 3.56 | 2.01 |  | 2.01 | 21600 | 48000 | 48000 | 1.38 | 4 | 4 | 4.59 | 3.52 | 3.52 | 23200 |  | 51000 | 1.14 |  | 3.27 | 5.96 |  | 4.57
Live | LENNOX | ELITE XP20 SERIES | 202189869 | HRCU-A-CB | XP20-060-230A** | Ducted Indoor Units | CHX35-60D-**-*+TDR | EL296UH135XV60D* | 12 | 18.5 | 9 | FALSE | Singlezone Ducted, Centrally Ducted | TRUE | 56 | 84 | 56 | [7 empty] | 06/20/19 | Lennox Industries | 21200 | 55000 | 55000 | 1.62 | 5.6 | 5.6 | 3.84 | 2.88 | 2.88 | 36600 | 36600 | 36600 | 5.11 | 5.11 | 5.11 | 2.1 | 2.1 | 2.1 | 31000 |  | 31000 | 4.99 |  | 4.99 | 1.82 |  | 1.82 | 26400 | 56500 | 56500 | 1.63 | 4.71 | 4.71 | 4.75 | 3.52 | 3.52 | 28200 |  | 59500 | 1.34 |  | 4.01 | 6.17 |  | 4.35
Live | LENNOX | ELITE XP20 SERIES | 8561579 | HRCU-A-CB | XP20-060-230A** | Ducted Indoor Units | CR33-60+TDR | EL296DF090XV60C-** | 12 | 18.5 | 9.6 | FALSE | Singlezone Ducted, Centrally Ducted | TRUE | 57 | 85 | 57 | [7 empty] | 06/20/19 | Lennox Industries | 20800 | 54000 | 54000 | 1.52 | 5.01 | 5.01 | 4.01 | 3.16 | 3.16 | 36400 | 36400 | 36400 | 4.52 | 4.52 | 4.52 | 2.36 | 2.36 | 2.36 | 31200 |  | 31200 | 4.45 |  | 4.45 | 2.05 |  | 2.05 | 26400 | 56000 | 56000 | 1.62 | 4.67 | 4.67 | 4.78 | 3.51 | 3.51 | 28200 |  | 59000 | 1.34 |  | 4.07 | 6.17 |  | 4.25
Live | LENNOX | ELITE XP20 SERIES | 8561580 | HRCU-A-CB | XP20-060-230A** | Ducted Indoor Units | CR33-60+TDR | EL296DF110XV60C-** | 12 | 18.5 | 9.6 | FALSE | Singlezone Ducted, Centrally Ducted | TRUE | 57 | 85 | 57 | [7 empty] | 06/20/19 | Lennox Industries | 21000 | 54000 | 54000 | 1.52 | 5.01 | 5.01 | 4.05 | 3.16 | 3.16 | 36400 | 36400 | 36400 | 4.52 | 4.52 | 4.52 | 2.36 | 2.36 | 2.36 | 31200 |  | 31200 | 4.44 |  | 4.44 | 2.06 |  | 2.06 | 26400 | 56000 | 56000 | 1.62 | 4.67 | 4.67 | 4.78 | 3.51 | 3.51 | 28200 |  | 59000 | 1.34 |  | 4.09 | 6.17 |  | 4.23
Live | LENNOX | ELITE XP20 SERIES | 8561583 | HRCU-A-CB | XP20-060-230A** | Ducted Indoor Units | CR33-60+TDR | SLP98DF090XV60C* | 12 | 18.5 | 9.6 | FALSE | Singlezone Ducted, Centrally Ducted | TRUE | 57 | 85 | 57 | [7 empty] | 06/20/19 | Lennox Industries | 20800 | 54000 | 54000 | 1.52 | 5.01 | 5.01 | 4.01 | 3.16 | 3.16 | 36400 | 36400 | 36400 | 4.52 | 4.52 | 4.52 | 2.36 | 2.36 | 2.36 | 31200 |  | 31200 | 4.45 |  | 4.45 | 2.05 |  | 2.05 | 26400 | 56000 | 56000 | 1.62 | 4.67 | 4.67 | 4.78 | 3.51 | 3.51 | 28200 |  | 59000 | 1.34 |  | 4.03 | 6.17 |  | 4.29
Live | LENNOX | DAVE LENNOX SIGNATURE XP25 SERIES | 10092279 | HRCU-A-CB | XP25-024-230-** | Ducted Indoor Units | C35-36B+TDR+TXV | EL296UH045XV36B* | 15 | 20.5 | 9.2 | FALSE | Singlezone Ducted, Centrally Ducted | TRUE | 63 | 98 | 63 | [7 empty] | 06/20/19 | Lennox Industries | 9800 | 21400 | 21400 | 0.63 | 1.83 | 1.83 | 4.56 | 3.43 | 3.43 | 13800 | 13800 | 13800 | 1.53 | 1.53 | 1.53 | 2.64 | 2.64 | 2.64 | 13600 |  | 13600 | 1.73 |  | 1.73 | 2.3 |  | 2.3 | 11700 | 22400 | 22400 | 0.68 | 1.5 | 1.5 | 5.04 | 4.38 | 4.38 | 12800 |  | 24200 | 0.54 |  | 1.21 | 6.95 |  | 5.86
Live | LENNOX | ELITE XP20 SERIES | 8561584 | HRCU-A-CB | XP20-060-230A** | Ducted Indoor Units | CR33-60+TDR | SLP98DF110XV60C-** | 12 | 18.5 | 9.6 | FALSE | Singlezone Ducted, Centrally Ducted | TRUE | 57 | 85 | 57 | [7 empty] | 06/20/19 | Lennox Industries | 21000 | 54000 | 54000 | 1.52 | 5.01 | 5.01 | 4.05 | 3.16 | 3.16 | 36400 | 36400 | 36400 | 4.52 | 4.52 | 4.52 | 2.36 | 2.36 | 2.36 | 31200 |  | 31200 | 4.44 |  | 4.44 | 2.06 |  | 2.06 | 26400 | 56000 | 56000 | 1.62 | 4.67 | 4.67 | 4.78 | 3.51 | 3.51 | 28200 |  | 59500 | 1.34 |  | 4.01 | 6.17 |  | 4.35
Live | LENNOX | DAVE LENNOX SIGNATURE XP25 SERIES | 10092280 | HRCU-A-CB | XP25-024-230-** | Ducted Indoor Units | C35-36B+TDR+TXV | EL296UH070XV36B* | 15 | 21 | 9.2 | FALSE | Singlezone Ducted, Centrally Ducted | TRUE | 63 | 98 | 63 | [7 empty] | 06/20/19 | Lennox Industries | 9800 | 21400 | 21400 | 0.63 | 1.83 | 1.83 | 4.56 | 3.43 | 3.43 | 13800 | 13800 | 13800 | 1.51 | 1.51 | 1.51 | 2.68 | 2.68 | 2.68 | 13600 |  | 13600 | 1.73 |  | 1.73 | 2.3 |  | 2.3 | 11700 | 22400 | 22400 | 0.68 | 1.5 | 1.5 | 5.04 | 4.38 | 4.38 | 12800 |  | 24200 | 0.53 |  | 1.21 | 7.08 |  | 5.86
Live | LENNOX | DAVE LENNOX SIGNATURE XP25 SERIES | 10092281 | HRCU-A-CB | XP25-024-230-** | Ducted Indoor Units | C35-36B+TDR+TXV | SLP98DF070XV36B* | 15 | 21 | 9.2 | FALSE | Singlezone Ducted, Centrally Ducted | TRUE | 63 | 98 | 63 | [7 empty] | 06/20/19 | Lennox Industries | 9800 | 21400 | 21400 | 0.63 | 1.83 | 1.83 | 4.56 | 3.43 | 3.43 | 13800 | 13800 | 13800 | 1.51 | 1.51 | 1.51 | 2.68 | 2.68 | 2.68 | 13600 |  | 13600 | 1.73 |  | 1.73 | 2.3 |  | 2.3 | 11700 | 22400 | 22400 | 0.68 | 1.5 | 1.5 | 5.04 | 4.38 | 4.38 | 12800 |  | 24200 | 0.53 |  | 1.21 | 7.08 |  | 5.86
Live | LENNOX | DAVE LENNOX SIGNATURE XP25 SERIES | 201953308 | HRCU-A-CB | XP25-024-230-** | Ducted Indoor Units | CBA38MV-036-230*+TDR |  | 15.5 | 22 | 10 | TRUE | Singlezone Ducted, Centrally Ducted | TRUE | 50 | 82 | 50 | [7 empty] | 06/20/19 | Lennox Industries | 10700 | 22000 | 22000 | 0.6 | 1.8 | 1.8 | 5.23 | 3.58 | 3.58 | 13600 | 13600 | 13600 | 1.78 | 1.78 | 1.78 | 2.24 | 2.24 | 2.24 | 11200 |  | 11200 | 1.82 |  | 1.82 | 1.8 |  | 1.8 | 12500 | 22800 | 22800 | 0.68 | 1.48 | 1.48 | 5.39 | 4.51 | 4.51 | 13400 |  | 24200 | 0.53 |  | 1.19 | 7.41 |  | 5.96
Live | LENNOX | DAVE LENNOX SIGNATURE XP25 SERIES | 202192157 | HRCU-A-CB | XP25-024-230-** | Ducted Indoor Units | CHX35-42B-**-*+TDR | EL296UH045XV36B* | 15 | 21 | 9 | FALSE | Singlezone Ducted, Centrally Ducted | TRUE | 59 | 86 | 59 | [7 empty] | 06/20/19 | Lennox Industries | 7100 | 21200 | 21200 | 0.64 | 1.7 | 1.7 | 3.25 | 3.65 | 3.65 | 14600 | 14600 | 14600 | 1.63 | 1.63 | 1.63 | 2.63 | 2.63 | 2.63 | 12700 |  | 12700 | 1.71 |  | 1.71 | 2.18 |  | 2.18 | 12600 | 22200 | 22200 | 0.7 | 1.48 | 1.48 | 5.28 | 4.4 | 4.4 | 13500 |  | 24400 | 0.56 |  | 1.25 | 7.07 |  | 5.72
Live | LENNOX | DAVE LENNOX SIGNATURE XP25 SERIES | 202192158 | HRCU-A-CB | XP25-024-230-** | Ducted Indoor Units | CHX35-42B-**-*+TDR | EL296UH070XV36B* | 15 | 21 | 9 | FALSE | Singlezone Ducted, Centrally Ducted | TRUE | 59 | 86 | 59 | [7 empty] | 06/20/19 | Lennox Industries | 7100 | 21200 | 21200 | 0.63 | 1.7 | 1.7 | 3.3 | 3.65 | 3.65 | 14600 | 14600 | 14600 | 1.63 | 1.63 | 1.63 | 2.63 | 2.63 | 2.63 | 12700 |  | 12700 | 1.71 |  | 1.71 | 2.18 |  | 2.18 | 12600 | 22200 | 22200 | 0.7 | 1.48 | 1.48 | 5.28 | 4.4 | 4.4 | 13500 |  | 24400 | 0.56 |  | 1.25 | 7.07 |  | 5.72
Live | LENNOX | DAVE LENNOX SIGNATURE XP25 SERIES | 202192160 | HRCU-A-CB | XP25-024-230-** | Ducted Indoor Units | CHX35-42C-**-*+TDR | EL296UH090XV36C* | 15.5 | 21 | 9.2 | FALSE | Singlezone Ducted, Centrally Ducted | TRUE | 62 | 96 | 62 | [7 empty] | 06/20/19 | Lennox Industries | 9200 | 21800 | 21800 | 0.64 | 1.76 | 1.76 | 4.21 | 3.63 | 3.63 | 14200 | 14200 | 14200 | 1.55 | 1.55 | 1.55 | 2.68 | 2.68 | 2.68 | 13700 |  | 13700 | 1.75 |  | 1.75 | 2.29 |  | 2.29 | 11900 | 22800 | 22800 | 0.68 | 1.48 | 1.48 | 5.13 | 4.51 | 4.51 | 13200 |  | 24400 | 0.53 |  | 1.19 | 7.3 |  | 6.01
Live | LENNOX | DAVE LENNOX SIGNATURE XP25 SERIES | 202192159 | HRCU-A-CB | XP25-024-230-** | Ducted Indoor Units | CHX35-42B-**-*+TDR | SLP98UH070XV36B* | 15 | 21 | 9 | FALSE | Singlezone Ducted, Centrally Ducted | TRUE | 59 | 86 | 59 | [7 empty] | 06/20/19 | Lennox Industries | 7100 | 21200 | 21200 | 0.63 | 1.69 | 1.69 | 3.3 | 3.68 | 3.68 | 14600 | 14600 | 14600 | 1.63 | 1.63 | 1.63 | 2.63 | 2.63 | 2.63 | 12700 |  | 12700 | 1.71 |  | 1.71 | 2.18 |  | 2.18 | 12600 | 22200 | 22200 | 0.7 | 1.48 | 1.48 | 5.28 | 4.4 | 4.4 | 13500 |  | 24400 | 0.56 |  | 1.24 | 7.07 |  | 5.77
Live | LENNOX | DAVE LENNOX SIGNATURE XP25 SERIES | 202192161 | HRCU-A-CB | XP25-024-230-** | Ducted Indoor Units | CHX35-42C-**-*+TDR | SLP98UH090XV36C* | 15.5 | 21 | 9.2 | FALSE | Singlezone Ducted, Centrally Ducted | TRUE | 62 | 96 | 62 | [7 empty] | 06/20/19 | Lennox Industries | 9200 | 21800 | 21800 | 0.63 | 1.76 | 1.76 | 4.28 | 3.63 | 3.63 | 14200 | 14200 | 14200 | 1.55 | 1.55 | 1.55 | 2.68 | 2.68 | 2.68 | 13700 |  | 13700 | 1.75 |  | 1.75 | 2.29 |  | 2.29 | 11900 | 22800 | 22800 | 0.68 | 1.48 | 1.48 | 5.13 | 4.51 | 4.51 | 13200 |  | 24400 | 0.53 |  | 1.19 | 7.3 |  | 6.01
Live | LENNOX | DAVE LENNOX SIGNATURE XP25 SERIES | 10092245 | HRCU-A-CB | XP25-024-230-** | Ducted Indoor Units | CX35-36B+TDR | EL296UH045XV36B* | 15 | 20.5 | 9.2 | FALSE | Singlezone Ducted, Centrally Ducted | TRUE | 63 | 98 | 63 | [7 empty] | 06/20/19 | Lennox Industries | 9800 | 21400 | 21400 | 0.63 | 1.83 | 1.83 | 4.56 | 3.43 | 3.43 | 13800 | 13800 | 13800 | 1.53 | 1.53 | 1.53 | 2.64 | 2.64 | 2.64 | 13600 |  | 13600 | 1.73 |  | 1.73 | 2.3 |  | 2.3 | 11700 | 22400 | 22400 | 0.68 | 1.5 | 1.5 | 5.04 | 4.38 | 4.38 | 12800 |  | 24200 | 0.54 |  | 1.21 | 6.95 |  | 5.86
Live | LENNOX | DAVE LENNOX SIGNATURE XP25 SERIES | 10092246 | HRCU-A-CB | XP25-024-230-** | Ducted Indoor Units | CX35-36B+TDR | EL296UH070XV36B* | 15 | 21 | 9.2 | FALSE | Singlezone Ducted, Centrally Ducted | TRUE | 63 | 98 | 63 | [7 empty] | 06/20/19 | Lennox Industries | 9800 | 21400 | 21400 | 0.63 | 1.83 | 1.83 | 4.56 | 3.43 | 3.43 | 13800 | 13800 | 13800 | 1.51 | 1.51 | 1.51 | 2.68 | 2.68 | 2.68 | 13600 |  | 13600 | 1.73 |  | 1.73 | 2.3 |  | 2.3 | 11700 | 22400 | 22400 | 0.68 | 1.5 | 1.5 | 5.04 | 4.38 | 4.38 | 12800 |  | 24200 | 0.53 |  | 1.21 | 7.08 |  | 5.86
Live | LENNOX | DAVE LENNOX SIGNATURE XP25 SERIES | 10444469 | HRCU-A-CB | XP25-024-230-** | Ducted Indoor Units | CX35-36B+TDR | SLP98UH070XV36B* | 15 | 21 | 9.2 | FALSE | Singlezone Ducted, Centrally Ducted | TRUE | 63 | 98 | 63 | [7 empty] | 06/20/19 | Lennox Industries | 9800 | 21400 | 21400 | 0.63 | 1.83 | 1.83 | 4.56 | 3.43 | 3.43 | 13800 | 13800 | 13800 | 1.51 | 1.51 | 1.51 | 2.68 | 2.68 | 2.68 | 13600 |  | 13600 | 1.73 |  | 1.73 | 2.3 |  | 2.3 | 11700 | 22400 | 22400 | 0.68 | 1.5 | 1.5 | 5.04 | 4.38 | 4.38 | 12800 |  | 24200 | 0.53 |  | 1.21 | 7.08 |  | 5.86
Live | LENNOX | DAVE LENNOX SIGNATURE XP25 SERIES | 202192165 | HRCU-A-CB | XP25-036-230-** | Ducted Indoor Units | CHX35-42B-**-*+TDR | SLP98UH070XV36B* | 12.5 | 20 | 9.5 | FALSE | Singlezone Ducted, Centrally Ducted | TRUE | 55 | 95 | 55 | [7 empty] | 06/20/19 | Lennox Industries | 15700 | 33600 | 33600 | 0.99 | 3.12 | 3.12 | 4.65 | 3.16 | 3.16 | 19600 | 19600 | 19600 | 2.69 | 2.69 | 2.69 | 2.14 | 2.14 | 2.14 | 18800 |  | 18800 | 3.07 |  | 3.07 | 1.79 |  | 1.79 | 10500 | 35200 | 35200 | 0.69 | 2.82 | 2.82 | 4.46 | 3.66 | 3.66 | 12200 |  | 36400 | 0.53 |  | 2.31 | 6.75 |  | 4.62
Live | LENNOX | DAVE LENNOX SIGNATURE XP25 SERIES | 202192164 | HRCU-A-CB | XP25-036-230-** | Ducted Indoor Units | CHX35-42B-**-*+TDR | EL296UH070XV36B* | 12.5 | 20 | 9.5 | FALSE | Singlezone Ducted, Centrally Ducted | TRUE | 55 | 94 | 55 | [7 empty] | 06/20/19 | Lennox Industries | 15700 | 33600 | 33600 | 0.99 | 3.12 | 3.12 | 4.65 | 3.16 | 3.16 | 19800 | 19800 | 19800 | 2.69 | 2.69 | 2.69 | 2.16 | 2.16 | 2.16 | 18800 |  | 18800 | 3.07 |  | 3.07 | 1.79 |  | 1.79 | 10500 | 35200 | 35200 | 0.69 | 2.82 | 2.82 | 4.46 | 3.66 | 3.66 | 12200 |  | 36400 | 0.53 |  | 2.31 | 6.75 |  | 4.62
Live | LENNOX | DAVE LENNOX SIGNATURE XP25 SERIES | 7133800 | HRCU-A-CB | XP25-036-230-** | Ducted Indoor Units | CR33-50/60*+TDR+TXV | SLP98DF070XV36B* | 13 | 20.5 | 9.5 | TRUE | Singlezone Ducted, Centrally Ducted | TRUE | 52 | 80 | 52 | [7 empty] | 06/20/19 | Lennox Industries | 13600 | 30200 | 30200 | 0.89 | 2.58 | 2.58 | 4.48 | 3.43 | 3.43 | 20000 | 20000 | 20000 | 2.49 | 2.49 | 2.49 | 2.35 | 2.35 | 2.35 | 16000 |  | 16000 | 2.41 |  | 2.41 | 1.95 |  | 1.95 | 10700 | 35000 | 35000 | 0.73 | 2.7 | 2.7 | 4.3 | 3.8 | 3.8 | 12300 |  | 36000 | 0.56 |  | 2.24 | 6.44 |  | 4.71
Live | LENNOX | DAVE LENNOX SIGNATURE XP25 SERIES | 202192163 | HRCU-A-CB | XP25-036-230-** | Ducted Indoor Units | CHX35-42B-**-*+TDR | EL296UH045XV36B* | 12.5 | 20 | 9.5 | FALSE | Singlezone Ducted, Centrally Ducted | TRUE | 55 | 94 | 55 | [7 empty] | 06/20/19 | Lennox Industries | 15700 | 33600 | 33600 | 1 | 3.12 | 3.12 | 4.6 | 3.16 | 3.16 | 19800 | 19800 | 19800 | 2.72 | 2.72 | 2.72 | 2.13 | 2.13 | 2.13 | 18800 |  | 18800 | 3.08 |  | 3.08 | 1.79 |  | 1.79 | 10500 | 35200 | 35200 | 0.69 | 2.82 | 2.82 | 4.46 | 3.66 | 3.66 | 12200 |  | 36400 | 0.54 |  | 2.32 | 6.62 |  | 4.6
Live | LENNOX | DAVE LENNOX SIGNATURE XP25 SERIES | 201930688 | HRCU-A-CB | XP25-036-230-** | Ducted Indoor Units | CBA38MV-042-230*+TDR |  | 13.5 | 21.5 | 10 | TRUE | Singlezone Ducted, Centrally Ducted | TRUE | 55 | 86 | 55 | [7 empty] | 06/20/19 | Lennox Industries | 15100 | 33800 | 33800 | 0.89 | 2.99 | 2.99 | 4.97 | 3.31 | 3.31 | 21400 | 21400 | 21400 | 2.44 | 2.44 | 2.44 | 2.57 | 2.57 | 2.57 | 18600 |  | 18600 | 2.58 |  | 2.58 | 2.11 |  | 2.11 | 11300 | 34800 | 34800 | 0.68 | 2.58 | 2.58 | 4.87 | 3.95 | 3.95 | 12600 |  | 36400 | 0.52 |  | 2.13 | 7.1 |  | 5.01
Live | LENNOX | DAVE LENNOX SIGNATURE XP25 SERIES | 5947719 | HRCU-A-CB | XP25-036-230-** | Ducted Indoor Units | CR33-50/60*+TDR+TXV | SLP98DF090XV36C-** | 13.5 | 21 | 10 | TRUE | Singlezone Ducted, Centrally Ducted | TRUE | 52 | 80 | 52 | [7 empty] | 06/20/19 | Lennox Industries | 13500 | 30200 | 30200 | 0.89 | 2.55 | 2.55 | 4.45 | 3.47 | 3.47 | 20000 | 20000 | 20000 | 2.47 | 2.47 | 2.47 | 2.37 | 2.37 | 2.37 | 16000 |  | 16000 | 2.41 |  | 2.41 | 1.95 |  | 1.95 | 10700 | 35200 | 35200 | 0.71 | 2.61 | 2.61 | 4.42 | 3.95 | 3.95 | 12400 |  | 36000 | 0.53 |  | 2.2 | 6.86 |  | 4.8
Live | LENNOX | DAVE LENNOX SIGNATURE XP25 SERIES | 201924837 | HRCU-A-CB | XP25-048-230-** | Ducted Indoor Units | CBA38MV-048-230*+TDR |  | 12.5 | 19.5 | 9.6 | TRUE | Singlezone Ducted, Centrally Ducted | TRUE | 57 | 84 | 57 | [7 empty] | 06/20/19 | Lennox Industries | 18800 | 46500 | 46500 | 1.2 | 4.26 | 4.26 | 4.59 | 3.2 | 3.2 | 31600 | 31600 | 31600 | 3.86 | 3.86 | 3.86 | 2.4 | 2.4 | 2.4 | 26800 |  | 26800 | 3.86 |  | 3.86 | 2.03 |  | 2.03 | 20600 | 46500 | 46500 | 1.23 | 3.72 | 3.72 | 4.91 | 3.66 | 3.66 | 22000 |  | 50500 | 0.99 |  | 3.17 | 6.51 |  | 4.67
Live | LENNOX | DAVE LENNOX SIGNATURE XP25 SERIES | 202192167 | HRCU-A-CB | XP25-048-230-** | Ducted Indoor Units | CHX35-60D-**-*+TDR | EL296UH135XV60D* | 12.5 | 18.5 | 9 | FALSE | Singlezone Ducted, Centrally Ducted | TRUE | 60 | 91 | 60 | [7 empty] | 06/20/19 | Lennox Industries | 18500 | 46000 | 46000 | 1.31 | 4.53 | 4.53 | 4.14 | 2.98 | 2.98 | 30200 | 30200 | 30200 | 4.1 | 4.1 | 4.1 | 2.16 | 2.16 | 2.16 | 27600 |  | 27600 | 4.4 |  | 4.4 | 1.84 |  | 1.84 | 20200 | 47000 | 47000 | 1.28 | 3.76 | 3.76 | 4.63 | 3.66 | 3.66 | 22000 |  | 50500 | 1.05 |  | 3.26 | 6.14 |  | 4.54
Live | LENNOX | DAVE LENNOX SIGNATURE XP25 SERIES | 202073556 | HRCU-A-CB | XP25-048-230-** | Ducted Indoor Units | CBA38MV-060-230*+TDR |  | 13 | 20 | 10.2 | TRUE | Singlezone Ducted, Centrally Ducted | TRUE | 53 | 84 | 53 | [7 empty] | 06/20/19 | Lennox Industries | 18200 | 47000 | 47000 | 1.69 | 3.94 | 3.94 | 3.16 | 3.5 | 3.5 | 30000 | 30000 | 30000 | 3.52 | 3.52 | 3.52 | 2.5 | 2.5 | 2.5 | 25200 |  | 25200 | 3.52 |  | 3.52 | 2.1 |  | 2.1 | 20600 | 46500 | 46500 | 1.22 | 3.58 | 3.58 | 4.95 | 3.81 | 3.81 | 22000 |  | 50500 | 0.99 |  | 3.08 | 6.51 |  | 4.81
Live | LENNOX | DAVE LENNOX SIGNATURE XP25 SERIES | 5947775 | HRCU-A-CB | XP25-048-230-** | Ducted Indoor Units | CR33-50/60*+TDR+TXV | EL296DF090XV60C-** | 12.5 | 19.5 | 9 | TRUE | Singlezone Ducted, Centrally Ducted | TRUE | 54 | 82 | 54 | [7 empty] | 06/20/19 | Lennox Industries | 17000 | 46000 | 46000 | 1.36 | 4.56 | 4.56 | 3.66 | 2.96 | 2.96 | 30400 | 30400 | 30400 | 4.09 | 4.09 | 4.09 | 2.18 | 2.18 | 2.18 | 25000 |  | 25000 | 4.06 |  | 4.06 | 1.8 |  | 1.8 | 20200 | 46500 | 46500 | 1.27 | 3.72 | 3.72 | 4.66 | 3.66 | 3.66 | 22000 |  | 50500 | 1.03 |  | 3.21 | 6.26 |  | 4.61
Live | LENNOX | DAVE LENNOX SIGNATURE XP25 SERIES | 202192168 | HRCU-A-CB | XP25-048-230-** | Ducted Indoor Units | CHX35-60D-**-*+TDR | SLP98UH135XV60D* | 12.5 | 18.5 | 9 | FALSE | Singlezone Ducted, Centrally Ducted | TRUE | 60 | 91 | 60 | [7 empty] | 06/20/19 | Lennox Industries | 18500 | 46000 | 46000 | 1.31 | 4.53 | 4.53 | 4.14 | 2.98 | 2.98 | 30200 | 30200 | 30200 | 4.1 | 4.1 | 4.1 | 2.16 | 2.16 | 2.16 | 27600 |  | 27600 | 4.4 |  | 4.4 | 1.84 |  | 1.84 | 20200 | 47000 | 47000 | 1.28 | 3.76 | 3.76 | 4.63 | 3.66 | 3.66 | 22000 |  | 50500 | 1.05 |  | 3.26 | 6.14 |  | 4.54
Live | LENNOX | DAVE LENNOX SIGNATURE XP25 SERIES | 5947776 | HRCU-A-CB | XP25-048-230-** | Ducted Indoor Units | CR33-50/60*+TDR+TXV | EL296DF110XV60C-** | 12.5 | 19.5 | 9 | TRUE | Singlezone Ducted, Centrally Ducted | TRUE | 54 | 82 | 54 | [7 empty] | 06/20/19 | Lennox Industries | 17100 | 46000 | 46000 | 1.37 | 4.56 | 4.56 | 3.66 | 2.96 | 2.96 | 30400 | 30400 | 30400 | 4.09 | 4.09 | 4.09 | 2.18 | 2.18 | 2.18 | 25000 |  | 25000 | 4.06 |  | 4.06 | 1.8 |  | 1.8 | 20400 | 46500 | 46500 | 1.26 | 3.72 | 3.72 | 4.74 | 3.66 | 3.66 | 22200 |  | 50500 | 1.03 |  | 3.21 | 6.32 |  | 4.61
Live | LENNOX | DAVE LENNOX SIGNATURE XP25 SERIES | 5947779 | HRCU-A-CB | XP25-048-230-** | Ducted Indoor Units | CR33-50/60*+TDR+TXV | SLP98DF090XV48C-** | 12 | 20 | 9 | FALSE | Singlezone Ducted, Centrally Ducted | TRUE | 54 | 82 | 54 | [7 empty] | 06/20/19 | Lennox Industries | 17100 | 46000 | 46000 | 1.37 | 4.59 | 4.59 | 3.66 | 2.94 | 2.94 | 30400 | 30400 | 30400 | 4.13 | 4.13 | 4.13 | 2.16 | 2.16 | 2.16 | 25200 |  | 25200 | 4.07 |  | 4.07 | 1.81 |  | 1.81 | 20400 | 46500 | 46500 | 1.25 | 3.88 | 3.88 | 4.78 | 3.51 | 3.51 | 22200 |  | 50500 | 1.01 |  | 3.23 | 6.44 |  | 4.58
Live | LENNOX | DAVE LENNOX SIGNATURE XP25 SERIES | 5947780 | HRCU-A-CB | XP25-048-230-** | Ducted Indoor Units | CR33-50/60*+TDR+TXV | SLP98DF090XV60C-** | 12.5 | 19.5 | 9 | TRUE | Singlezone Ducted, Centrally Ducted | TRUE | 54 | 82 | 54 | [7 empty] | 06/20/19 | Lennox Industries | 17000 | 46000 | 46000 | 1.36 | 4.56 | 4.56 | 3.66 | 2.96 | 2.96 | 30400 | 30400 | 30400 | 4.09 | 4.09 | 4.09 | 2.18 | 2.18 | 2.18 | 25000 |  | 25000 | 4.06 |  | 4.06 | 1.8 |  | 1.8 | 20200 | 46500 | 46500 | 1.27 | 3.72 | 3.72 | 4.66 | 3.66 | 3.66 | 22000 |  | 50500 | 1.03 |  | 3.21 | 6.26 |  | 4.61
Live | LENNOX | DAVE LENNOX SIGNATURE XP25 SERIES | 5947849 | HRCU-A-CB | XP25-048-230-** | Ducted Indoor Units | CR33-60+TDR | EL296DF090XV60C-** | 12.5 | 19.5 | 9 | TRUE | Singlezone Ducted, Centrally Ducted | TRUE | 54 | 82 | 54 | [7 empty] | 06/20/19 | Lennox Industries | 17000 | 46000 | 46000 | 1.36 | 4.56 | 4.56 | 3.66 | 2.96 | 2.96 | 30400 | 30400 | 30400 | 4.09 | 4.09 | 4.09 | 2.18 | 2.18 | 2.18 | 25000 |  | 25000 | 4.06 |  | 4.06 | 1.8 |  | 1.8 | 20200 | 46500 | 46500 | 1.27 | 3.72 | 3.72 | 4.66 | 3.66 | 3.66 | 22000 |  | 50500 | 1.03 |  | 3.21 | 6.26 |  | 4.61
Live | LENNOX | DAVE LENNOX SIGNATURE XP25 SERIES | 5947781 | HRCU-A-CB | XP25-048-230-** | Ducted Indoor Units | CR33-50/60*+TDR+TXV | SLP98DF110XV60C-** | 12.5 | 19.5 | 9 | TRUE | Singlezone Ducted, Centrally Ducted | TRUE | 54 | 82 | 54 | [7 empty] | 06/20/19 | Lennox Industries | 17100 | 46000 | 46000 | 1.37 | 4.56 | 4.56 | 3.66 | 2.96 | 2.96 | 30400 | 30400 | 30400 | 4.09 | 4.09 | 4.09 | 2.18 | 2.18 | 2.18 | 25000 |  | 25000 | 4.06 |  | 4.06 | 1.8 |  | 1.8 | 20400 | 46500 | 46500 | 1.26 | 3.72 | 3.72 | 4.74 | 3.66 | 3.66 | 22200 |  | 50500 | 1.03 |  | 3.21 | 6.32 |  | 4.61
Live | LENNOX | DAVE LENNOX SIGNATURE XP25 SERIES | 5947853 | HRCU-A-CB | XP25-048-230-** | Ducted Indoor Units | CR33-60+TDR | SLP98DF090XV48C-** | 12 | 20 | 9 | FALSE | Singlezone Ducted, Centrally Ducted | TRUE | 54 | 82 | 54 | [7 empty] | 06/20/19 | Lennox Industries | 17100 | 46000 | 46000 | 1.37 | 4.59 | 4.59 | 3.66 | 2.94 | 2.94 | 30400 | 30400 | 30400 | 4.13 | 4.13 | 4.13 | 2.16 | 2.16 | 2.16 | 25200 |  | 25200 | 4.07 |  | 4.07 | 1.81 |  | 1.81 | 20400 | 46500 | 46500 | 1.25 | 3.88 | 3.88 | 4.78 | 3.51 | 3.51 | 22200 |  | 50500 | 1.01 |  | 3.23 | 6.44 |  | 4.58
Live | LENNOX | DAVE LENNOX SIGNATURE XP25 SERIES | 5947850 | HRCU-A-CB | XP25-048-230-** | Ducted Indoor Units | CR33-60+TDR | EL296DF110XV60C-** | 12.5 | 19.5 | 9 | TRUE | Singlezone Ducted, Centrally Ducted | TRUE | 54 | 82 | 54 | [7 empty] | 06/20/19 | Lennox Industries | 17100 | 46000 | 46000 | 1.37 | 4.56 | 4.56 | 3.66 | 2.96 | 2.96 | 30400 | 30400 | 30400 | 4.09 | 4.09 | 4.09 | 2.18 | 2.18 | 2.18 | 25000 |  | 25000 | 4.06 |  | 4.06 | 1.8 |  | 1.8 | 20400 | 46500 | 46500 | 1.26 | 3.72 | 3.72 | 4.74 | 3.66 | 3.66 | 22200 |  | 50500 | 1.03 |  | 3.21 | 6.32 |  | 4.61
Live | LENNOX | DAVE LENNOX SIGNATURE XP25 SERIES | 5947854 | HRCU-A-CB | XP25-048-230-** | Ducted Indoor Units | CR33-60+TDR | SLP98DF110XV60C-** | 12.5 | 19.5 | 9 | TRUE | Singlezone Ducted, Centrally Ducted | TRUE | 54 | 82 | 54 | [7 empty] | 06/20/19 | Lennox Industries | 17100 | 46000 | 46000 | 1.37 | 4.56 | 4.56 | 3.66 | 2.96 | 2.96 | 30400 | 30400 | 30400 | 4.09 | 4.09 | 4.09 | 2.18 | 2.18 | 2.18 | 25000 |  | 25000 | 4.06 |  | 4.06 | 1.8 |  | 1.8 | 20400 | 46500 | 46500 | 1.26 | 3.72 | 3.72 | 4.74 | 3.66 | 3.66 | 22200 |  | 50500 | 1.03 |  | 3.21 | 6.32 |  | 4.61
Live | LENNOX | DAVE LENNOX SIGNATURE XP25 SERIES | 5947857 | HRCU-A-CB | XP25-060-230-** | Ducted Indoor Units | CR33-60+TDR | EL296DF110XV60C-** | 12 | 18.5 | 9.7 | FALSE | Singlezone Ducted, Centrally Ducted | TRUE | 52 | 79 | 52 | [7 empty] | 06/20/19 | Lennox Industries | 21200 | 53500 | 53500 | 1.46 | 5.09 | 5.09 | 4.26 | 3.08 | 3.08 | 35600 | 35600 | 35600 | 4.5 | 4.5 | 4.5 | 2.32 | 2.32 | 2.32 | 28200 |  | 28200 | 4.39 |  | 4.39 | 1.88 |  | 1.88 | 26000 | 58000 | 58000 | 1.63 | 4.84 | 4.84 | 4.67 | 3.51 | 3.51 | 28200 |  | 61500 | 1.35 |  | 4.17 | 6.12 |  | 4.32
Live | LENNOX | DAVE LENNOX SIGNATURE XP25 SERIES | 202327813 | HRCU-A-CB | XP25-048-230-** | Ducted Indoor Units | CX35-49C+TDR | SLP98UH110XV60C* | 12.5 | 19 | 9 | FALSE | Singlezone Ducted, Centrally Ducted | TRUE | 53 | 82 | 53 | [7 empty] | 06/20/19 | Lennox Industries | 17000 | 46000 | 46000 | 1.28 | 4.59 | 4.59 | 3.89 | 2.94 | 2.94 | 30000 | 30000 | 30000 | 3.93 | 3.93 | 3.93 | 2.24 | 2.24 | 2.24 | 24800 |  | 24800 | 3.87 |  | 3.87 | 1.88 |  | 1.88 | 20600 | 48000 | 48000 | 1.31 | 3.84 | 3.84 | 4.61 | 3.66 | 3.66 | 22200 |  | 51500 | 1.06 |  | 3.25 | 6.14 |  | 4.64
Live | LENNOX | DAVE LENNOX SIGNATURE XP25 SERIES | 5947856 | HRCU-A-CB | XP25-060-230-** | Ducted Indoor Units | CR33-60+TDR | EL296DF090XV60C-** | 11.5 | 18.5 | 9.7 | FALSE | Singlezone Ducted, Centrally Ducted | TRUE | 53 | 79 | 53 | [7 empty] | 06/20/19 | Lennox Industries | 21200 | 53500 | 53500 | 1.47 | 5.09 | 5.09 | 4.23 | 3.08 | 3.08 | 35600 | 35600 | 35600 | 4.5 | 4.5 | 4.5 | 2.32 | 2.32 | 2.32 | 28400 |  | 28400 | 4.4 |  | 4.4 | 1.89 |  | 1.89 | 26000 | 57500 | 57500 | 1.62 | 5 | 5 | 4.7 | 3.37 | 3.37 | 28200 |  | 61500 | 1.35 |  | 4.19 | 6.12 |  | 4.3
Live | LENNOX | DAVE LENNOX SIGNATURE XP25 SERIES | 201930689 | HRCU-A-CB | XP25-060-230-** | Ducted Indoor Units | CBA38MV-060-230*+TDR |  | 12.5 | 19.5 | 10 | TRUE | Singlezone Ducted, Centrally Ducted | TRUE | 53 | 81 | 53 | [7 empty] | 06/20/19 | Lennox Industries | 21000 | 54500 | 54500 | 1.4 | 4.87 | 4.87 | 4.4 | 3.28 | 3.28 | 36000 | 36000 | 36000 | 4.29 | 4.29 | 4.29 | 2.46 | 2.46 | 2.46 | 29200 |  | 29200 | 4.29 |  | 4.29 | 1.99 |  | 1.99 | 27000 | 58000 | 58000 | 1.62 | 4.64 | 4.64 | 4.88 | 3.66 | 3.66 | 28400 |  | 62000 | 1.34 |  | 4.02 | 6.21 |  | 4.52
Live | LENNOX | DAVE LENNOX SIGNATURE XP25 SERIES | 7979864 | HRCU-A-CB | XP25-060-230-** | Ducted Indoor Units | CR33-60+TDR | SLP98DF090XV60C* | 11.5 | 18.5 | 9.7 | FALSE | Singlezone Ducted, Centrally Ducted | TRUE | 53 | 79 | 53 | [7 empty] | 06/20/19 | Lennox Industries | 21200 | 53500 | 53500 | 1.47 | 5.09 | 5.09 | 4.23 | 3.08 | 3.08 | 35600 | 35600 | 35600 | 4.5 | 4.5 | 4.5 | 2.32 | 2.32 | 2.32 | 28400 |  | 28400 | 4.4 |  | 4.4 | 1.89 |  | 1.89 | 26000 | 57500 | 57500 | 1.62 | 5 | 5 | 4.7 | 3.37 | 3.37 | 28200 |  | 61500 | 1.35 |  | 4.19 | 6.12 |  | 4.3
Live | LENNOX | DAVE LENNOX SIGNATURE XP25 SERIES | 5947861 | HRCU-A-CB | XP25-060-230-** | Ducted Indoor Units | CR33-60+TDR | SLP98DF110XV60C-** | 12 | 18.5 | 9.7 | FALSE | Singlezone Ducted, Centrally Ducted | TRUE | 52 | 79 | 52 | [7 empty] | 06/20/19 | Lennox Industries | 21200 | 53500 | 53500 | 1.46 | 5.09 | 5.09 | 4.26 | 3.08 | 3.08 | 35600 | 35600 | 35600 | 4.5 | 4.5 | 4.5 | 2.32 | 2.32 | 2.32 | 28200 |  | 28200 | 4.39 |  | 4.39 | 1.88 |  | 1.88 | 26000 | 58000 | 58000 | 1.63 | 4.84 | 4.84 | 4.67 | 3.51 | 3.51 | 28200 |  | 61500 | 1.35 |  | 4.17 | 6.12 |  | 4.32
Live | LG |  | 7484109 | HRCU-A-CB-O | LSU090HSV4 | Mini-Splits | LAN090HSV4 |  | 13.3 | 21.5 | 10.8 | TRUE | Singlezone Non-ducted Wall Placement | TRUE | 56 | 86 | 88 | Integrated | 90.0 | Heater on when ambient temperature is equal and less than 0C - Heater off when ambient temperature is equal and greater than 1C -1C deadband between on and off, heater is always turned on from 0C down if the unit is "on" and in "heat". Heater turns off when outdoor temperature reaches 1C. Heater is not used in "cool" mode. | WORKS WITH LG SMART-THINQ, LG PROPRIETARY HEATER RELAY ACCESORRIES, LG PROPRIETARY PDRYCB300 + PDRYCB320 DRY CONTACT FOR THIRD PARTY THERMOSTATS. WORKS WITH AMAZON ALEXA AND GOOGLE HOME | API LICENSING AGREEMENT IS AVAILABLE TO ALLOW OTHERS TO ACCESS CONTROL THROUGH LG WI-FI SMART-THINQ | DIAGNOSTICS AVAILABLE THROUGH LG SMART-THINQ WI-FI APP OR LG WIRED CONTROLLER | R410A | 01/01/11 | LG | 1023 | 10800 | 17061 | 0.08 | 0.7 | 1.43 | 3.75 | 4.52 | 3.5 | 750 | 6600 | 11080 | 0.06 | 0.56 | 1.02 | 3.66 | 3.45 | 3.18 | 500 |  | 9570 | 0.05 |  | 1 | 2.93 |  | 2.8 | 1023 | 9000 | 12680 | 0.4 | 0.62 | 1.09 | 0.75 | 4.25 | 3.41 | 1023 |  | 12710 | 0.3 |  | 0.9 | 1 |  | 4.14
Live | LG |  | 10570124 | HRCU-A-CB-O | LGU121HSV3 | Mini-Splits | LGN121HSV3 |  | 12.5 | 22.7 | 11.4 | TRUE | Singlezone Non-ducted Wall Placement | TRUE | 53 | 86 | 87 | Accessory: PQSH1206 |  | When the ODU communicates to the stat it requires defrost most |  |  |  |  | 05/01/19 | LG | 1023 | 13600 | 22178 | 0.2 | 1.04 | 1.97 | 1.5 | 3.83 | 3.3 | 603 | 8200 | 13810 | 0.3 | 0.86 | 1.5 | 0.59 | 2.79 | 2.7 | 450 |  | 11930 | 0.29 |  | 1.47 | 0.45 |  | 2.38 | 1023 | 12000 | 16900 | 0.4 | 1.13 | 1.71 | 0.75 | 3.11 | 2.9 | 1023 |  | 16940 | 0.3 |  | 1.41 | 1 |  | 3.52
Live | LG |  | 10445373 | HMSV-A-CB | LMU180HHV | Ducted Indoor Units |  |  | 12 | 17.5 | 9 | FALSE | Multizone All Ducted | FALSE | 91 | 93 | 100 | Integrated | 120 | HEATER IS ON WHEN AMBIENT ODT IS EQUAL AND LESS THAN 0C. HEATER IS OFF WHEN AMBIENT ODT IS EQUAL AND GREATER THAN 1C. IDU CONTROLLER MUST BE IN MODE "HEAT". | WORKS WITH LG SMART-THINQ, LG PROPRIETARY HEATER RELAY ACCESORRIES, LG PROPRIETARY PDRYCB300 + PDRYCB320 DRY CONTACT FOR THIRD PARTY THERMOSTATS. WORKS WITH AMAZON ALEXA AND GOOGLE HOME. | API LICENSING AGREEMENT IS AVAILABLE TO ALLOW OTHERS TO ACCESS CONTROL THROUGH LG WI-FI SMART-THINQ | DIAGNOSTICS AVAILABLE THROUGH LG SMART-THINQ WI-FI APP OR LG WIRED CONTROLLER | R410A | 04/15/19 | LG | 13200 | 22000 | 24000 | 1.74 | 2.48 | 3.47 | 2.22 | 2.6 | 2.03 | 9372 | 14700 | 23600 | 1.37 | 1.87 | 3.37 | 2 | 2.3 | 2.05 | 7779 |  | 22000 | 1.23 |  | 3.54 | 1.85 |  | 1.82 | 9900 | 16500 | 19000 | 0.96 | 1.38 | 1.93 | 3.02 | 3.5 | 2.89 | 10686 |  | 20508 | 0.86 |  | 1.72 | 3.64 |  | 3.49
Live | SAMSUNG | CAC Max Heat 4 Way | 8203116 | HRCU-A-CB-O | AC036JXSCCH/AA | Mini-Splits | AC036JN4DCH/AA |  | 12.9 | 20 | 10.4 | TRUE | Singlezone Non-ducted Wall Placement | TRUE | 86 | 90 | 100 | Accessory | 200W @230V | [Operation condition - (1)&(2)&(3)&(4)] (1) Heating mode (2) Compressor must be turned on (3) Outside temperature is below 30F for more than 5 minutes. (4) Outdoor fan motor is turned ON. |  |  |  |  | 12/31/17 | Samsung Electronics | 14000 | 40000 | 46000 | 1.02 | 3.24 | 4.2 | 4.02 | 3.62 | 3.21 | 13500 | 25000 | 44000 | 1.34 | 2.64 | 6.72 | 2.95 | 2.78 | 1.92 | 14000 |  | 40000 | 1.72 |  | 6.6 | 2.39 |  | 1.78 | 14000 | 36000 | 42000 | 0.93 | 2.79 | 3.6 | 4.41 | 3.78 | 3.42 | 16400 |  | 43000 | 0.67 |  | 3.26 | 7.17 |  | 3.87
Live | SAMSUNG | CAC Max Heat 4 Way | 8203107 | HRCU-A-CB-O | AC030JXSCCH/AA | Mini-Splits | AC030JN4DCH/AA |  | 13.1 | 21 | 10.1 | TRUE | Singlezone Non-ducted Wall Placement | TRUE | 86 | 88 | 100 | Accessory | 200W @230V | [Operation condition - (1)&(2)&(3)&(4)] (1) Heating mode (2) Compressor must be turned on (3) Outside temperature is below 30F for more than 5 minutes. (4) Outdoor fan motor is turned ON. |  |  |  |  | 12/31/17 | Samsung Electronics | 13000 | 32000 | 37000 | 0.9 | 2.47 | 3.16 | 4.23 | 3.8 | 3.43 | 12500 | 20800 | 36000 | 1.01 | 2.21 | 5.28 | 3.63 | 2.76 | 2 | 12000 |  | 32000 | 1.32 |  | 5.02 | 2.66 |  | 1.87 | 13000 | 30000 | 36000 | 0.87 | 2.29 | 3.2 | 4.38 | 3.84 | 3.3 | 15700 |  | 38000 | 0.66 |  | 2.7 | 6.97 |  | 4.12
Live | SAMSUNG | CAC Max Heat HSP | 8203122 | HRCU-A-CB | AC036JXSCCH/AA |  | AC036JNHDCH/AA |  | 12.8 | 20 | 10.4 | TRUE | Singlezone Ducted, Centrally Ducted | TRUE | 86 | 90 | 100 | Accessory | 200W @230V | [Operation condition - (1)&(2)&(3)&(4)] (1) Heating mode (2) Compressor must be turned on (3) Outside temperature is below 30F for more than 5 minutes. (4) Outdoor fan motor is turned ON. |  |  |  |  | 12/31/17 | Samsung Electronics | 14000 | 40000 | 46000 | 1.12 | 3.51 | 4.52 | 3.66 | 3.34 | 2.98 | 13500 | 25600 | 44000 | 1.48 | 2.94 | 7.02 | 2.67 | 2.55 | 1.84 | 14000 |  | 40000 | 1.88 |  | 6.66 | 2.18 |  | 1.76 | 14000 | 36000 | 42000 | 0.93 | 2.81 | 3.6 | 4.41 | 3.75 | 3.42 | 16400 |  | 43000 | 0.68 |  | 3.26 | 7.07 |  | 3.87
Live | SAMSUNG | Smart Pearl Series | 8677405 | HRCU-A-CB-O | AR09KSWDHWKX | Mini-Splits | AR09KSWDHWKN |  | 15.8 | 28.1 | 12 | TRUE | Singlezone Non-ducted Wall Placement | TRUE | 85 | 79 | 88 | Integrated | 100W @230V | [Operation condition - (1)&(2)&(3)&(4), check it below every 1minute.] (1) Compressor turn off. (2) Outside temperature is below 32F. (3) Compressor temperature is below 32F. (4) 10 minutes after Compressor turn off. |  |  |  |  | 12/31/17 | Samsung Electronics | 2730 | 12600 | 12978 | 0.17 | 0.85 | 0.9 | 4.71 | 4.34 | 4.23 | 2708 | 5600 | 13867 | 0.32 | 0.63 | 1.79 | 2.48 | 2.61 | 2.27 | 2700 |  | 11088 | 0.38 |  | 1.81 | 2.08 |  | 1.8 | 3000 | 9000 | 13000 | 0.2 | 0.57 | 0.9 | 4.4 | 4.63 | 4.23 | 3500 |  | 14000 | 0.11 |  | 0.78 | 9.32 |  | 5.26
Live | SAMSUNG | Smart Pearl Series | 8677406 | HRCU-A-CB-O | AR12KSWDHWKX | Mini-Splits | AR12KSWDHWKN |  | 14.1 | 26.1 | 11.5 | TRUE | Singlezone Non-ducted Wall Placement | TRUE | 85 | 79 | 88 | Integrated | 100W @230V | [Operation condition - (1)&(2)&(3)&(4), check it below every 1minute.] (1) Compressor turn off. (2) Outside temperature is below 32F. (3) Compressor temperature is below 32F. (4) 10 minutes after Compressor turn off. |  |  |  |  | 12/31/17 | Samsung Electronics | 2730 | 13600 | 14008 | 0.17 | 0.93 | 0.98 | 4.71 | 4.29 | 4.19 | 2726 | 7800 | 14983 | 0.32 | 0.89 | 1.92 | 2.5 | 2.57 | 2.29 | 2724 |  | 11968 | 0.37 |  | 1.92 | 2.16 |  | 1.83 | 3000 | 12000 | 13600 | 0.2 | 0.85 | 1.15 | 4.4 | 4.14 | 3.47 | 3500 |  | 14600 | 0.11 |  | 0.99 | 9.32 |  | 4.32
Live | SAMSUNG | Smart Whisper Series | 8677410 | HRCU-A-CB-O | AR24KSWSJWKX | Mini-Splits | AR24KSWSJWKN |  | 12.5 | 21.6 | 10.7 | TRUE | Singlezone Non-ducted Wall Placement | TRUE | 85 | 84 | 88 | Integrated | 100W @230V | [Operation condition - (1)&(2)&(3)&(4), check it below every 1minute.] (1) Compressor turn off. (2) Outside temperature is below 32F. (3) Compressor temperature is below 32F. (4) 10 minutes after Compressor turn off. |  |  |  |  | 12/31/17 | Samsung Electronics | 7506 | 27000 | 27810 | 0.48 | 2.52 | 2.65 | 4.58 | 3.14 | 3.08 | 6427 | 17000 | 28182 | 0.49 | 1.8 | 3.84 | 3.84 | 2.77 | 2.15 | 5996 |  | 23760 | 0.49 |  | 3.89 | 3.59 |  | 1.79 | 6500 | 21000 | 31700 | 0.5 | 1.68 | 3.3 | 3.81 | 3.66 | 2.82 | 7200 |  | 34100 | 0.29 |  | 2.85 | 7.28 |  | 3.51
Live | SAMSUNG | CAC Slim Duct | 8717080 | HRCU-A-CB | AC009KXADCH | Mini-Splits | AC009KNLDCH |  | 13.95 | 21 | 10.5 | TRUE | Singlezone Ducted, "Compact Ducted" | TRUE | 76 | 89 | 89 | Integrated | 150W @230V | [Operation condition - (1)&(2)] (1) Outside Temperature is below 32F degrees (2) Compressor must not be turned on |  |  |  |  | 12/31/17 | Samsung Electronics | 2900 | 12000 | 14000 | 0.25 | 1.13 | 1.5 | 3.4 | 3.11 | 2.74 | 2720 | 7800 | 12000 | 0.31 | 0.92 | 1.54 | 2.57 | 2.48 | 2.28 | 2200 |  | 10700 | 0.34 |  | 1.62 | 1.9 |  | 1.94 | 3200 | 9000 | 12000 | 0.23 | 0.65 | 1.15 | 4.08 | 4.06 | 3.06 | 4200 |  | 12500 | 0.18 |  | 0.98 | 6.84 |  | 3.74
Live | SAMSUNG | Smart Whisper Series | 8677407 | HRCU-A-CB-O | AR09KSWSJWKX | Mini-Splits | AR09KSWSJWKN |  | 15 | 23 | 10.5 | TRUE | Singlezone Non-ducted Wall Placement | TRUE | 85 | 83 | 88 | Integrated | 100W @230V | [Operation condition - (1)&(2)&(3)&(4), check it below every 1minute.] (1) Compressor turn off. (2) Outside temperature is below 32F. (3) Compressor temperature is below 32F. (4) 10 minutes after Compressor turn off. |  |  |  |  | 12/31/17 | Samsung Electronics | 3378 | 12000 | 12360 | 0.19 | 0.88 | 0.93 | 5.21 | 4 | 3.9 | 3220 | 5600 | 12612 | 0.27 | 0.63 | 1.62 | 3.5 | 2.61 | 2.28 | 3157 |  | 10560 | 0.3 |  | 1.71 | 3.08 |  | 1.81 | 3300 | 9000 | 10900 | 0.22 | 0.6 | 0.7 | 4.4 | 4.4 | 4.56 | 4000 |  | 11700 | 0.17 |  | 0.6 | 6.9 |  | 5.71
Live | SAMSUNG | Max Heat RAC Series | 9035283 | HRCU-A-CB-O | AR09KSWSPWKX | Mini-Splits | AR09KSWSPWKN |  | 14.05 | 23.5 | 10.5 | TRUE | Singlezone Non-ducted Wall Placement | TRUE | 101 | 89 | 104 | Accessory | 230W @230V | Case1, Case2, or Both Case1. [Operation condition - (1)&(2)&(3)&(4), check it below every 1minute.] (1) Compressor turn off. (2) Outside temperature is below 32F. (3) Compressor temperature is below 32F. (4) 10 minutes after Compressor turn off. Case2. [Operation condition - (A and B)or C A : Compressor turn on at heating mode. B : Outside temperature is below 30F. C : Compressor turn off for 30minutes & Outside temperature is below 41F. |  |  |  |  | 12/31/17 | Samsung Electronics | 2730 | 12000 | 12360 | 0.17 | 0.77 | 0.81 | 4.71 | 4.57 | 4.47 | 3105 | 6500 | 13990 | 0.27 | 0.82 | 1.63 | 3.37 | 2.32 | 2.52 | 2730 |  | 12500 | 0.31 |  | 1.96 | 2.58 |  | 1.87 | 3000 | 9000 | 11200 | 0.2 | 0.64 | 0.75 | 4.4 | 4.12 | 4.38 | 3700 |  | 12000 | 0.15 |  | 0.65 | 7.23 |  | 5.41
Live | SAMSUNG | Max Heat RAC Series | 9035284 | HRCU-A-CB-O | AR12KSWSPWKX | Mini-Splits | AR12KSWSPWKN |  | 12.5 | 21.5 | 10 | TRUE | Singlezone Non-ducted Wall Placement | TRUE | 98 | 87 | 101 | Accessory | 230W @230V | Case1, Case2, or Both Case1. [Operation condition - (1)&(2)&(3)&(4), check it below every 1minute.] (1) Compressor turn off. (2) Outside temperature is below 32F. (3) Compressor temperature is below 32F. (4) 10 minutes after Compressor turn off. Case2. [Operation condition - (A and B)or C A : Compressor turn on at heating mode. B : Outside temperature is below 30F. C : Compressor turn off for 30minutes & Outside temperature is below 41F. |  |  |  |  | 12/31/17 | Samsung Electronics | 2730 | 14000 | 14420 | 0.17 | 0.97 | 1.02 | 4.71 | 4.23 | 4.14 | 3095 | 7500 | 16200 | 0.29 | 0.9 | 1.9 | 3.13 | 2.44 | 2.5 | 2730 |  | 14200 | 0.33 |  | 2.25 | 2.42 |  | 1.85 | 3000 | 12000 | 13600 | 0.2 | 0.96 | 1.11 | 4.4 | 3.66 | 3.59 | 3800 |  | 14600 | 0.15 |  | 0.96 | 7.42 |  | 4.46
Live | SAMSUNG | FJM | 10298670 | HMSV-A-CB | AJ024MCS4CH | Non-Ducted Indoor Units |  |  | 12.5 | 19 | 10 | TRUE | Multizone All Non-ducted | TRUE | 100 | 100 | 100 | Integrated | 150W @230V | (Starting Conditions) 1. Outdoor Air temp ≤ 33.8℉ And 2. Heating Operation. (Stop Conditions) It will be checked every 5 minutes after Base heater operation. 1. Outdoor Air temp ≥ 35.6℉ Or 2. Heating Operation is finished. |  |  |  |  | 12/31/17 | Samsung Electronics | 7600 | 25000 | 25000 | 0.45 | 1.83 | 1.83 | 4.95 | 4 | 4 | 13000 | 14000 | 25000 | 1.5 | 1.55 | 3.45 | 2.54 | 2.65 | 2.12 | 12000 |  | 25000 | 1.7 |  | 4 | 2.07 |  | 1.83 | 9500 | 25000 | 25000 | 0.45 | 1.83 | 1.83 | 6.19 | 4 | 4 | 10000 |  | 31000 | 0.47 |  | 2.2 | 6.24 |  | 4.13
Live | SAMSUNG | Wind Free RAC Series | 10103172 | HRCU-A-CB-O | AR09MSWXCWKX | Mini-Splits | AR09MSWXCWKN |  | 14.05 | 21 | 10 | TRUE | Singlezone Non-ducted Wall Placement | TRUE | 85 | 89 | 88 | integrated | 100W @230V | [Operation condition - (1)&(2)&(3)&(4), check it below every 1minute.] (1) Compressor turn off. (2) Outside temperature is below 32F. (3) Compressor temperature is below 32F. (4) 10 minutes after Compressor turn off. |  |  |  |  | 04/05/18 | Samsung Electronics | 3000 | 11000 | 11330 | 0.16 | 0.86 | 0.9 | 5.5 | 3.75 | 3.69 | 3310 | 5500 | 10800 | 0.26 | 0.62 | 1.44 | 3.73 | 2.6 | 2.2 | 3435 |  | 9680 | 0.3 |  | 1.61 | 3.36 |  | 1.76 | 2200 | 9000 | 11600 | 0.17 | 0.64 | 0.85 | 3.79 | 4.12 | 4 | 3300 |  | 12400 | 0.14 |  | 0.73 | 6.91 |  | 4.98
Live | SAMSUNG | FJM Max Heat | 10348192 | HMSV-A-CB | AJ020MCS3CH | Non-Ducted Indoor Units |  |  | 12.5 | 18 | 10 | TRUE | Multizone All Non-ducted | TRUE | 100 | 100 | 100 | Integrated | 150W @230V | [Operation condition - (1)&(2)&(3)&(4)] (1) Heating mode (2) Compressor must be turned on (3) Outside temperature is below 30F for more than 5 minutes. (4) Outdoor fan motor is turned ON. |  |  |  |  | 12/31/17 | Samsung Electronics | 7600 | 22000 | 22000 | 0.45 | 1.61 | 1.61 | 4.95 | 4 | 4 | 13000 | 13000 | 22000 | 1.6 | 1.45 | 2.9 | 2.38 | 2.63 | 2.22 | 12000 |  | 22000 | 1.8 |  | 3.3 | 1.95 |  | 1.95 | 9500 | 21000 | 21000 | 0.45 | 1.61 | 1.61 | 6.19 | 3.82 | 3.82 | 9500 |  | 25700 | 0.53 |  | 1.71 | 5.25 |  | 4.4
Live | SAMSUNG | FJM | 10298668 | HMSV-A-CB | AJ030MCS4CH | Non-Ducted Indoor Units |  |  | 12.5 | 18 | 11 | TRUE | Multizone All Non-ducted | TRUE | 100 | 100 | 100 | Integrated | 150W @230V | (Starting Conditions) 1. Outdoor Air temp ≤ 33.8℉ And 2. Heating Operation. (Stop Conditions) It will be checked every 5 minutes after Base heater operation. 1. Outdoor Air temp ≥ 35.6℉ Or 2. Heating Operation is finished. |  |  |  |  | 12/31/17 | Samsung Electronics | 7600 | 28600 | 28600 | 0.45 | 2.09 | 2.09 | 4.95 | 4.01 | 4.01 | 13100 | 18500 | 28600 | 1.65 | 1.95 | 4 | 2.33 | 2.78 | 2.1 | 13100 |  | 28600 | 1.9 |  | 4.65 | 2.02 |  | 1.8 | 9500 | 28400 | 28400 | 0.45 | 2.09 | 2.09 | 6.19 | 3.98 | 3.98 | 10500 |  | 34500 | 0.45 |  | 2.7 | 6.84 |  | 3.74
Live | SAMSUNG | Smart Whisper Max Heat | 201993481 | HRCU-A-CB-O | AR18NSWSPWKX | Mini-Splits | AR18NSWSPWKN |  | 13 | 20 | 10 | TRUE | Singlezone Non-ducted Wall Placement | TRUE | 71 | 84 | 102 | Accessory | 250W @230V | Case1, Case2, or Both Case1. [Operation condition - (1)&(2)&(3)&(4), check it below every 1minute.] (1) Compressor turn off. (2) Outside temperature is below 32F. (3) Compressor temperature is below 32F. (4) 10 minutes after Compressor turn off. Case2. [Operation condition - (A and B)or C A : Compressor turn on at heating mode. B : Outside temperature is below 30F. C : Compressor turn off for 30minutes & Outside temperature is below 41F. |  |  |  |  | 07/30/18 | Samsung Electronics | 7000 | 20600 | 29550 | 0.38 | 1.63 | 2.92 | 5.4 | 3.7 | 2.97 | 5877 | 13000 | 24810 | 0.43 | 1.33 | 3.32 | 4.01 | 2.86 | 2.19 | 4984 |  | 21040 | 0.38 |  | 2.92 | 3.84 |  | 2.11 | 7500 | 18000 | 23800 | 0.47 | 1.39 | 2.55 | 4.68 | 3.8 | 2.74 | 8800 |  | 25600 | 0.37 |  | 2.2 | 6.97 |  | 3.41
Live | SAMSUNG | Smart Whisper Max Heat | 202022716 | HRCU-A-CB-O | AR24NSWSPWKX | Mini-Splits | AR24NSWSPWKN |  | 12.5 | 20 | 10 | TRUE | Singlezone Non-ducted Wall Placement | TRUE | 84 | 94 | 99 | Accessory | 250W @230V | Case1, Case2, or Both Case1. [Operation condition - (1)&(2)&(3)&(4), check it below every 1minute.] (1) Compressor turn off. (2) Outside temperature is below 32F. (3) Compressor temperature is below 32F. (4) 10 minutes after Compressor turn off. Case2. [Operation condition - (A and B)or C A : Compressor turn on at heating mode. B : Outside temperature is below 30F. C : Compressor turn off for 30minutes & Outside temperature is below 41F. |  |  |  |  | 07/30/18 | Samsung Electronics | 7500 | 27400 | 32140 | 0.48 | 2.39 | 3.75 | 4.58 | 3.36 | 2.51 | 6700 | 15800 | 28710 | 0.49 | 2 | 3.84 | 4.01 | 2.32 | 2.19 | 6300 |  | 27150 | 0.51 |  | 3.97 | 3.62 |  | 2 | 8000 | 21000 | 31700 | 0.52 | 1.68 | 3.1 | 4.51 | 3.66 | 3 | 8500 |  | 34100 | 0.35 |  | 2.68 | 7.12 |  | 3.73
Live | BOSCH |  | 203377012 | HRCU-A-C | BOVA-36HDN1-M20G |  | BMA*3036ANTD |  | 10.8 | 16 | 9.5 | FALSE | Singlezone Ducted, Centrally Ducted | TRUE | 59 | 94 | 61 | [6 empty] | R410A | 06/13/19 | Bosch | 11400 | 33600 | 34800 | 0.93 | 2.9 | 3.15 | 3.59 | 3.4 | 3.24 | 6000 | 22000 | 22000 | 0.92 | 2.8 | 2.8 | 1.91 | 2.3 | 2.3 | 5400 |  | 20800 | 0.91 |  | 2.99 | 1.74 |  | 2.04 | 13400 | 32000 | 34600 | 1.18 | 2.96 | 3.4 | 3.33 | 3.17 | 2.98 | 14200 |  | 36400 | 0.92 |  | 3.06 | 4.52 |  | 3.49
Live | BOSCH |  | 203377010 | HRCU-A-C | BOVA-36HDN1-M20G |  | BMA*2430ANTD |  | 11.8 | 16.5 | 9.5 | FALSE | Singlezone Ducted, Centrally Ducted | TRUE | 67 | 95 | 73 | [6 empty] | R410A | 06/13/19 | Bosch | 11200 | 23400 | 25400 | 0.9 | 1.96 | 2.23 | 3.65 | 3.5 | 3.34 | 5200 | 18000 | 18000 | 0.89 | 2.4 | 2.4 | 1.71 | 2.2 | 2.2 | 4800 |  | 17200 | 0.9 |  | 2.46 | 1.56 |  | 2.05 | 12800 | 23400 | 26000 | 1 | 1.98 | 2.26 | 3.75 | 3.46 | 3.37 | 13800 |  | 28200 | 0.78 |  | 1.96 | 5.19 |  | 4.22
Live | BOSCH |  | 203377011 | HRCU-A-C | BOVA-36HDN1-M20G |  | BMA*2430BNTD |  | 11.8 | 16.5 | 9.5 | FALSE | Singlezone Ducted, Centrally Ducted | TRUE | 66 | 96 | 73 | [6 empty] | R410A | 06/13/19 | Bosch | 11400 | 23800 | 26000 | 0.91 | 2 | 2.29 | 3.67 | 3.49 | 3.33 | 5600 | 18000 | 18000 | 0.91 | 2.4 | 2.4 | 1.8 | 2.2 | 2.2 | 5200 |  | 17400 | 0.89 |  | 2.48 | 1.71 |  | 2.06 | 13200 | 23600 | 26400 | 0.97 | 2 | 2.35 | 3.99 | 3.46 | 3.29 | 14000 |  | 28800 | 0.75 |  | 2 | 5.47 |  | 4.22
Live | BOSCH |  | 203377013 | HRCU-A-C | BOVA-36HDN1-M20G |  | BMA*3036BNTD |  | 11.2 | 16 | 9.5 | FALSE | Singlezone Ducted, Centrally Ducted | TRUE | 59 | 91 | 62 | [6 empty] | R410A | 06/13/19 | Bosch | 11600 | 33800 | 35200 | 0.96 | 2.91 | 3.19 | 3.54 | 3.4 | 3.23 | 6000 | 23000 | 23000 | 0.94 | 2.93 | 2.93 | 1.87 | 2.3 | 2.3 | 5400 |  | 21000 | 0.93 |  | 3 | 1.7 |  | 2.05 | 13600 | 32400 | 35000 | 1.1 | 2.9 | 3.42 | 3.62 | 3.27 | 3 | 14400 |  | 36800 | 0.92 |  | 3.1 | 4.59 |  | 3.48
Live | BOSCH |  | 203377014 | HRCU-A-C | BOVA-36HDN1-M20G |  | BMA*3036CNTD |  | 11.4 | 16 | 9.5 | FALSE | Singlezone Ducted, Centrally Ducted | TRUE | 59 | 92 | 62 | [6 empty] | R410A | 06/13/19 | Bosch | 11600 | 34000 | 35400 | 0.96 | 2.93 | 3.2 | 3.54 | 3.4 | 3.24 | 5800 | 23000 | 23000 | 0.95 | 2.93 | 2.93 | 1.79 | 2.3 | 2.3 | 5200 |  | 21200 | 0.93 |  | 2.98 | 1.64 |  | 2.08 | 13800 | 32600 | 35200 | 1.07 | 2.86 | 3.46 | 3.78 | 3.34 | 2.98 | 14600 |  | 37000 | 0.86 |  | 3.12 | 4.98 |  | 3.48
Live | BOSCH |  | 203377015 | HRCU-A-C | BOVA-60HDN1-M20G |  | BMA*4248BNTF |  | 11.2 | 16.5 | 9.5 | FALSE | Singlezone Ducted, Centrally Ducted | TRUE | 64 | 95 | 67 | [6 empty] | R410A | 06/13/19 | Bosch | 19600 | 44500 | 47000 | 1.52 | 3.73 | 4.15 | 3.78 | 3.5 | 3.32 | 10000 | 31400 | 31400 | 1.5 | 4 | 4 | 1.95 | 2.3 | 2.3 | 8800 |  | 30100 | 1.51 |  | 4.4 | 1.71 |  | 2 | 21000 | 43000 | 45600 | 1.6 | 3.84 | 4.25 | 3.85 | 3.28 | 3.14 | 22000 |  | 48000 | 1.38 |  | 4.06 | 4.67 |  | 3.46
Live | BOSCH |  | 203377017 | HRCU-A-C | BOVA-60HDN1-M20G |  | BMA*4248DNTF |  | 11.8 | 16.5 | 9.5 | FALSE | Singlezone Ducted, Centrally Ducted | TRUE | 64 | 96 | 66 | [6 empty] | R410A | 06/13/19 | Bosch | 20000 | 46500 | 48000 | 1.65 | 3.89 | 4.25 | 3.55 | 3.5 | 3.31 | 10400 | 32000 | 32000 | 1.61 | 3.9 | 3.9 | 1.89 | 2.4 | 2.4 | 9200 |  | 30900 | 1.63 |  | 4.43 | 1.65 |  | 2.04 | 20800 | 45000 | 46800 | 1.66 | 3.81 | 4.36 | 3.67 | 3.46 | 3.15 | 22400 |  | 49000 | 1.46 |  | 4.17 | 4.5 |  | 3.44
Live | BOSCH |  | 203377016 | HRCU-A-C | BOVA-60HDN1-M20G |  | BMA*4248CNTF |  | 11.8 | 16.5 | 9.5 | FALSE | Singlezone Ducted, Centrally Ducted | TRUE | 64 | 96 | 66 | [6 empty] | R410A | 06/13/19 | Bosch | 19800 | 46000 | 47600 | 1.64 | 3.85 | 4.16 | 3.54 | 3.5 | 3.35 | 10200 | 32000 | 32000 | 1.59 | 3.9 | 3.9 | 1.88 | 2.4 | 2.4 | 9000 |  | 30800 | 1.62 |  | 4.42 | 1.63 |  | 2.04 | 20600 | 44000 | 46400 | 1.64 | 3.73 | 4.34 | 3.68 | 3.46 | 3.13 | 22200 |  | 48800 | 1.41 |  | 4.16 | 4.61 |  | 3.44
Live | BOSCH |  | 203377018 | HRCU-A-C | BOVA-60HDN1-M20G |  | BMA*4860CNTF |  | 10.5 | 16 | 9.5 | FALSE | Singlezone Ducted, Centrally Ducted | TRUE | 59 | 91 | 62 | [6 empty] | R410A | 06/13/19 | Bosch | 20500 | 55500 | 58500 | 1.66 | 4.78 | 5.53 | 3.62 | 3.4 | 3.1 | 10500 | 38000 | 38000 | 1.61 | 4.64 | 4.64 | 1.91 | 2.4 | 2.4 | 9500 |  | 34800 | 1.65 |  | 5.32 | 1.69 |  | 1.92 | 22500 | 55000 | 57000 | 1.74 | 5.23 | 5.57 | 3.79 | 3.08 | 3 | 23500 |  | 59000 | 1.43 |  | 4.89 | 4.82 |  | 3.54
Live | BOSCH |  | 203377019 | HRCU-A-C | BOVA-60HDN1-M20G |  | BMA*4860DNTF |  | 10.5 | 16 | 9.5 | FALSE | Singlezone Ducted, Centrally Ducted | TRUE | 60 | 91 | 63 | [6 empty] | R410A | 06/13/19 | Bosch | 21000 | 56000 | 59000 | 1.68 | 4.82 | 5.57 | 3.66 | 3.4 | 3.1 | 10800 | 39000 | 39000 | 1.6 | 4.77 | 4.77 | 1.98 | 2.4 | 2.4 | 9800 |  | 35600 | 1.66 |  | 5.39 | 1.73 |  | 1.94 | 23000 | 56000 | 57500 | 1.79 | 5.33 | 5.59 | 3.77 | 3.08 | 3.01 | 24000 |  | 59500 | 1.46 |  | 4.96 | 4.82 |  | 3.52
Live | TRANE |  | 9150127 | HRCU-A-CB-O | 4TXK3824A10NU** | Mini-Splits | 4MXW3824A10NU** |  | 13 | 21.5 | 12 | TRUE | Singlezone Non-ducted Wall Placement | TRUE | 74 | 92 | 100 | N/A | [6 empty] | 12/31/17 | Ingersoll Rand | 6800 | 24000 | 32400 | 0.38 | 2 | 3.7 | 5.24 | 3.52 | 2.57 | 3396 | 15500 | 26263 | 0.34 | 1.57 | 3.38 | 2.93 | 2.89 | 2.28 | 2887 |  | 24233 | 0.33 |  | 3.18 | 2.56 |  | 2.23 | 6800 | 22000 | 30700 | 0.45 | 1.7 | 3 | 4.43 | 3.79 | 3 | 7100 |  | 31500 | 0.4 |  | 2.8 | 5.2 |  | 3.3
Live | DAIKIN | Quaternity Series | 3208521 | HRCU-A-CB-O | RXG09HVJU | Mini-Splits | FTXG09HVJU |  | 15.8 | 26.1 | 11 | TRUE | Singlezone Non-ducted Wall Placement | TRUE | 50 | 77 | 78 | Accessory (KEH041A45) |  | Temp. below 23 degrees |  |  |  |  | 12/31/17 | Daikin North America, LLC | 4668 | 12000 | 18670 | 0.22 | 0.78 | 1.94 | 6.22 | 4.51 | 2.82 | 3003 | 8100 | 12170 | 0.19 | 0.72 | 1.68 | 4.63 | 3.3 | 2.12 | 2330 |  | 9460 | 0.18 |  | 1.57 | 3.79 |  | 1.77 | 5300 | 9000 | 12300 | 0.25 | 0.57 | 0.9 | 6.21 | 4.63 | 4.01 | 5630 | 9900 | 13060 | 0.23 | 0.52 | 0.82 | 7.17 | 5.58 | 4.67
Live | DAIKIN | Aurora Series | 8849330 | HRCU-A-CB-O | RXL15QMVJU | Mini-Splits | FTX15NMVJU |  | 13 | 20 | 12.5 | TRUE | Singlezone Non-ducted Wall Placement | TRUE | 74 | 92 | 99 | [7 empty] | 12/31/17 | Daikin North America, LLC | 5814 | 18300 | 24566 | 0.39 | 1.34 | 2.31 | 4.37 | 4 | 3.12 | 3784 | 11500 | 19755 | 0.34 | 1.17 | 2.36 | 3.26 | 2.88 | 2.45 | 2958 |  | 18254 | 0.32 |  | 2.36 | 2.71 |  | 2.27 | 5800 | 15000 | 18400 | 0.29 | 1.15 | 1.63 | 5.86 | 3.82 | 3.31 | 6230 | 16500 | 19770 | 0.26 | 1.03 | 1.46 | 7.02 | 4.69 | 3.97
Live | DAIKIN | LV Series | 5265753 | HRCU-A-CB-O | RXS09LVJU | Mini-Splits | FTXS09LVJU |  | 15.3 | 24.5 | 12.5 | TRUE | Singlezone Non-ducted Wall Placement | TRUE | 44 | 82 | 58 | Accessory (KEH041A41) |  | Temp. below 23 degrees |  |  |  |  | 12/31/17 | Daikin North America, LLC | 4400 | 12000 | 15600 | 0.22 | 0.79 | 1.27 | 5.86 | 4.45 | 3.6 | 2408 | 7700 | 8465 | 0.15 | 0.55 | 0.88 | 4.7 | 4.1 | 2.82 | 1982 |  | 6968 | 0.14 |  | 0.84 | 4.15 |  | 2.43 | 4400 | 9000 | 10600 | 0.32 | 0.59 | 0.79 | 4.03 | 4.47 | 3.93 | 4720 | 9800 | 11370 | 0.3 | 0.54 | 0.72 | 4.61 | 5.32 | 4.63
Live | DAIKIN | LV Series | 5265755 | HRCU-A-CB-O | RXS12LVJU | Mini-Splits | FTXS12LVJU |  | 12.8 | 23 | 12.5 | TRUE | Singlezone Non-ducted Wall Placement | TRUE | 44 | 82 | 55 | Accessory (KEH041A41) |  | Temp. below 23 degrees |  |  |  |  | 12/31/17 | Daikin North America, LLC | 4800 | 14400 | 18000 | 0.22 | 0.97 | 1.27 | 6.39 | 4.35 | 4.15 | 2593 | 9200 | 9780 | 0.15 | 0.67 | 0.88 | 5.07 | 4.02 | 3.26 | 2135 |  | 8051 | 0.14 |  | 0.84 | 4.47 |  | 2.81 | 4800 | 12000 | 13800 | 0.35 | 0.94 | 1.25 | 4.02 | 3.74 | 3.24 | 5160 | 12300 | 14850 | 0.32 | 0.86 | 1.14 | 4.73 | 4.19 | 3.82
Live | DAIKIN | Quaternity Series | 3208522 | HRCU-A-CB-O | RXG12HVJU | Mini-Splits | FTXG12HVJU |  | 14 | 24.2 | 10.55 | TRUE | Singlezone Non-ducted Wall Placement | TRUE | 52 | 77 | 62 | Accessory (KEH041A45) |  | Temp. below 23 degrees |  |  |  |  | 12/31/17 | Daikin North America, LLC | 4668 | 16000 | 19130 | 0.22 | 1.16 | 2.14 | 6.22 | 4.04 | 2.62 | 3003 | 10400 | 12920 | 0.19 | 0.98 | 1.78 | 4.63 | 3.11 | 2.13 | 2330 |  | 10040 | 0.18 |  | 1.67 | 3.79 |  | 1.76 | 5300 | 12000 | 15700 | 0.26 | 0.86 | 1.3 | 5.97 | 4.09 | 3.54 | 5620 | 13800 | 16670 | 0.24 | 0.78 | 1.18 | 6.86 | 5.19 | 4.14
Live | DAIKIN | LV Series | 5265756 | HRCU-A-CB-O | RXS15LVJU | Mini-Splits | FTXS15LVJU |  | 14.4 | 20.6 | 11.6 | TRUE | Singlezone Non-ducted Wall Placement | TRUE | 44 | 82 | 55 | Accessory (KEH041A42) |  | Temp. below 23 degrees |  |  |  |  | 12/31/17 | Daikin North America, LLC | 5800 | 18000 | 22300 | 0.39 | 1.32 | 1.64 | 4.36 | 4 | 3.99 | 3149 | 11900 | 12114 | 0.27 | 0.92 | 1.14 | 3.42 | 3.79 | 3.11 | 2592 |  | 9972 | 0.26 |  | 1.09 | 2.92 |  | 2.68 | 5800 | 15000 | 18000 | 0.45 | 1.04 | 1.43 | 3.78 | 4.23 | 3.69 | 6190 | 16200 | 19210 | 0.41 | 0.93 | 1.28 | 4.42 | 5.11 | 4.4
Live | DAIKIN | LV Series | 5265757 | HRCU-A-CB-O | RXS18LVJU | Mini-Splits | FTXS18LVJU |  | 12.7 | 20.3 | 11 | TRUE | Singlezone Non-ducted Wall Placement | TRUE | 44 | 82 | 55 | Accessory (KEH041A42) |  | Temp. below 23 degrees |  |  |  |  | 12/31/17 | Daikin North America, LLC | 5800 | 21600 | 26700 | 0.41 | 1.71 | 2.12 | 4.15 | 3.7 | 3.69 | 3149 | 13900 | 14485 | 0.28 | 1.19 | 1.47 | 3.3 | 3.42 | 2.89 | 2592 |  | 11924 | 0.27 |  | 1.4 | 2.81 |  | 2.5 | 5800 | 18000 | 21600 | 0.45 | 1.42 | 1.84 | 3.78 | 3.71 | 3.44 | 6250 | 19900 | 23300 | 0.42 | 1.3 | 1.69 | 4.36 | 4.49 | 4.04
Live | DAIKIN | Quaternity Series | 3208523 | HRCU-A-CB-O | RXG15HVJU | Mini-Splits | FTXG15HVJU |  | 12.9 | 21 | 10 | TRUE | Singlezone Non-ducted Wall Placement | TRUE | 52 | 77 | 61 | Accessory (KEH041A45) |  | Temp. below 23 degrees |  |  |  |  | 12/31/17 | Daikin North America, LLC | 4668 | 18000 | 21280 | 0.23 | 1.32 | 2.16 | 5.95 | 4 | 2.89 | 3003 | 11100 | 14340 | 0.2 | 1.08 | 1.87 | 4.4 | 3.01 | 2.25 | 2330 |  | 11150 | 0.19 |  | 1.75 | 3.59 |  | 1.87 | 5300 | 15000 | 18000 | 0.26 | 1.16 | 1.93 | 5.97 | 3.79 | 2.73 | 5620 | 15800 | 19110 | 0.24 | 1.05 | 1.75 | 6.86 | 4.41 | 3.2
Live | DAIKIN | MXS Series | 8103869 | HMSV-A-CB | 3MXS24NMVJU | Non-Ducted Indoor Units |  |  | 12.7 | 17.9 | 12.5 | TRUE | Multizone All Non-ducted | TRUE | 52 | 77 | 78 | Accessory (KEH063A4E) |  | Temp. below 23 degrees |  |  |  |  | 12/31/17 | Daikin North America, LLC | 8500 | 24000 | 36000 | 0.43 | 1.46 | 2.97 | 5.79 | 4.82 | 3.55 | 6570 | 15500 | 24350 | 0.43 | 1.29 | 2.62 | 4.48 | 3.52 | 2.72 | 5500 |  | 18930 | 0.43 |  | 2.46 | 3.75 |  | 2.26 | 10100 | 24000 | 30000 | 0.55 | 1.88 | 2.69 | 5.38 | 3.74 | 3.27 | 11000 | 25000 | 32680 | 0.54 | 1.84 | 2.63 | 5.97 | 3.98 | 3.64
Live | DAIKIN | LV Series | 5265758 | HRCU-A-CB-O | RXS24LVJU | Mini-Splits | FTXS24LVJU |  | 12.5 | 20 | 10.6 | TRUE | Singlezone Non-ducted Wall Placement | TRUE | 44 | 82 | 55 | Accessory (KEH041A43) |  | Temp. below 23 degrees |  |  |  |  | 12/31/17 | Daikin North America, LLC | 7800 | 25400 | 31400 | 0.54 | 2.21 | 2.75 | 4.23 | 3.37 | 3.35 | 4260 | 16400 | 17041 | 0.37 | 1.54 | 1.91 | 3.37 | 3.12 | 2.61 | 3507 |  | 14028 | 0.36 |  | 1.82 | 2.86 |  | 2.26 | 7800 | 21500 | 25800 | 0.57 | 1.72 | 2.7 | 4.01 | 3.66 | 2.8 | 8320 | 23200 | 27520 | 0.51 | 1.54 | 2.42 | 4.78 | 4.42 | 3.33
Live | DAIKIN | MXS Series | 8103542 | HMSV-A-CB | 2MXS18NMVJU | Non-Ducted Indoor Units |  |  | 12.5 | 18.9 | 10.7 | TRUE | Multizone All Non-ducted | TRUE | 52 | 77 | 69 | Accessory (KEH063A4E) |  | Temp. below 23 degrees |  |  |  |  | 12/31/17 | Daikin North America, LLC | 4900 | 18900 | 25000 | 0.29 | 1.26 | 1.69 | 4.95 | 4.4 | 4.34 | 3800 | 12000 | 16910 | 0.29 | 1.11 | 1.49 | 3.84 | 3.17 | 3.33 | 3190 |  | 13150 | 0.29 |  | 1.4 | 3.22 |  | 2.75 | 4900 | 18000 | 21000 | 0.33 | 1.44 | 1.93 | 4.35 | 3.66 | 3.19 | 5220 | 19500 | 22400 | 0.31 | 1.33 | 1.78 | 4.93 | 4.3 | 3.69
Live | DAIKIN | Aurora Series | 8849458 | HRCU-A-CB-O | RXL12QMVJU | Mini-Splits | FTX12NMVJU |  | 12.5 | 20 | 12 | TRUE | Singlezone Non-ducted Wall Placement | TRUE | 76 | 93 | 104 | [7 empty] | 12/31/17 | Daikin North America, LLC | 4446 | 13679 | 18766 | 0.24 | 1.03 | 1.56 | 5.43 | 3.89 | 3.53 | 2893 | 8300 | 15388 | 0.21 | 0.9 | 1.79 | 4.04 | 2.7 | 2.52 | 2262 |  | 14330 | 0.2 |  | 1.86 | 3.31 |  | 2.26 | 4400 | 10900 | 13300 | 0.28 | 0.87 | 1.39 | 4.61 | 3.67 | 2.8 | 4720 | 11400 | 14290 | 0.26 | 0.78 | 1.25 | 5.32 | 4.28 | 3.35
Live | DAIKIN | Aurora Series | 8849533 | HRCU-A-CB-O | RXL09QMVJU | Mini-Splits | FTX09NMVJU |  | 12.5 | 20 | 12.5 | TRUE | Singlezone Non-ducted Wall Placement | TRUE | 68 | 89 | 99 | [7 empty] | 12/31/17 | Daikin North America, LLC | 4446 | 10942 | 16036 | 0.23 | 0.76 | 1.7 | 5.67 | 4.22 | 2.76 | 2893 | 6700 | 12136 | 0.2 | 0.66 | 1.64 | 4.24 | 2.98 | 2.17 | 2262 |  | 10918 | 0.19 |  | 1.62 | 3.49 |  | 1.98 | 4400 | 9000 | 10900 | 0.25 | 0.72 | 1.18 | 5.16 | 3.66 | 2.71 | 4720 | 9800 | 11710 | 0.23 | 0.65 | 1.06 | 6.01 | 4.42 | 3.24
Live | DAIKIN | Vista | 9966684 | HRCU-A-CB-O | RX12QMVJU | Mini-Splits | FFQ12Q2VJU |  | 12.5 | 20.2 | 11.2 | TRUE | Singlezone Non-ducted, Ceiling Placement | TRUE | 44 | 76 | 55 | accessory (KEH067A41E) | 140.0 | Temp. below 23 degrees |  |  |  |  | 12/31/17 | Daikin North America, LLC | 4600 | 13500 | 16800 | 0.25 | 0.99 | 1.45 | 5.39 | 4 | 3.4 | 3150 | 8300 | 9760 | 0.22 | 0.7 | 1.03 | 4.2 | 3.47 | 2.78 | 2420 |  | 7500 | 0.21 |  | 0.96 | 3.38 |  | 2.29 | 4600 | 10800 | 13300 | 0.28 | 0.86 | 1.41 | 4.81 | 3.68 | 2.76 | 4920 | 12000 | 14240 | 0.25 | 0.78 | 1.26 | 5.77 | 4.51 | 3.31
Live | DAIKIN | MXL Aurora Series | 8849539 | HMSV-A-CB | 3MXL24QMVJU | Non-Ducted Indoor Units |  |  | 12.7 | 17.9 | 12.5 | TRUE | Multizone All Non-ducted | TRUE | 52 | 80 | 90 | [7 empty] | 12/31/17 | Daikin North America, LLC | 7720 | 24000 | 41000 | 0.44 | 1.54 | 3.52 | 5.14 | 4.57 | 3.41 | 5030 | 15500 | 26780 | 0.38 | 1.35 | 3.08 | 3.88 | 3.36 | 2.55 | 4060 |  | 21600 | 0.36 |  | 2.92 | 3.31 |  | 2.17 | 10100 | 24000 | 30000 | 0.52 | 1.89 | 2.79 | 5.69 | 3.72 | 3.15 | 10980 | 25000 | 32610 | 0.51 | 1.85 | 2.73 | 6.31 | 3.96 | 3.5
Live | DAIKIN | Vista | 9966569 | HRCU-A-CB-O | RX09QMVJU | Mini-Splits | FFQ09Q2VJU |  | 13 | 20.9 | 11.7 | TRUE | Singlezone Non-ducted, Ceiling Placement | TRUE | 44 | 76 | 62 | accessory (KEH067A41E) | 140.0 | Temp below 23 degrees |  |  |  |  | 12/31/17 | Daikin North America, LLC | 4600 | 10000 | 14000 | 0.25 | 0.64 | 1.15 | 5.39 | 4.58 | 3.57 | 3150 | 6000 | 8150 | 0.22 | 0.45 | 0.81 | 4.2 | 3.91 | 2.95 | 2420 |  | 6270 | 0.21 |  | 0.76 | 3.38 |  | 2.42 | 4600 | 9100 | 11000 | 0.28 | 0.7 | 1.05 | 4.81 | 3.81 | 3.07 | 4910 | 10500 | 11740 | 0.25 | 0.63 | 0.94 | 5.76 | 4.88 | 3.66
Live | DAIKIN | MXL Aurora Series | 8849535 | HMSV-A-CB | 2MXL18QMVJU | Non-Ducted Indoor Units |  |  | 12.7 | 17 | 10.3 | TRUE | Multizone All Non-ducted | TRUE | 52 | 80 | 99 | [7 empty] | 12/31/17 | Daikin North America, LLC | 7710 | 18940 | 36000 | 0.47 | 1.32 | 3.17 | 4.81 | 4.21 | 3.33 | 5020 | 12000 | 23480 | 0.41 | 1.15 | 2.77 | 3.59 | 3.06 | 2.48 | 4050 |  | 18930 | 0.39 |  | 2.62 | 3.04 |  | 2.12 | 9000 | 18000 | 24000 | 0.51 | 1.42 | 2.18 | 5.17 | 3.71 | 3.23 | 9730 | 19500 | 25950 | 0.49 | 1.36 | 2.09 | 5.82 | 4.2 | 3.64
Live | DAIKIN | Vista | 9966775 | HRCU-A-CB-O | RX15QMVJU | Mini-Splits | FFQ15Q2VJU |  | 12.5 | 20.7 | 11 | TRUE | Singlezone Non-ducted, Ceiling Placement | TRUE | 44 | 76 | 44 | accessory (KEH063A4E) | 140.0 | Temp below 23 degrees |  |  |  |  | 12/31/17 | Daikin North America, LLC | 5200 | 16200 | 16300 | 0.31 | 1.24 | 1.3 | 4.92 | 3.83 | 3.67 | 3570 | 10600 | 9460 | 0.27 | 0.87 | 0.92 | 3.88 | 3.57 | 3.01 | 2740 |  | 7270 | 0.26 |  | 0.86 | 3.09 |  | 2.48 | 5100 | 14400 | 16200 | 0.31 | 1.15 | 1.64 | 4.82 | 3.67 | 2.89 | 5420 | 16000 | 17220 | 0.28 | 1.04 | 1.47 | 5.67 | 4.51 | 3.43
Live | DAIKIN |  | 201851574 | HRCU-A-CB | RX24RMVJU | Mini-Splits | FDMQ24RVJU |  | 12.5 | 18.6 | 10 | TRUE | Singlezone Ducted, "Compact Ducted" | TRUE | 49 | 79 | 57 | KEH063A4E |  | Temp. below 23 degrees |  |  |  |  | 09/15/18 | Daikin North America, LLC | 6400 | 24000 | 27600 | 0.39 | 1.85 | 2.21 | 4.81 | 3.8 | 3.66 | 4000 | 15000 | 17250 | 0.33 | 1.58 | 1.88 | 3.55 | 2.78 | 2.69 | 3190 |  | 13760 | 0.32 |  | 1.8 | 2.92 |  | 2.24 | 5100 | 17600 | 20200 | 0.36 | 1.41 | 1.76 | 4.15 | 3.66 | 3.36 | 5560 | 19000 | 22020 | 0.34 | 1.3 | 1.62 | 4.79 | 4.28 | 3.98
Live | DAIKIN | Vista | 10318063 | HRCU-A-CB-O | RX18QMVJU | Mini-Splits | FFQ18Q2VJU |  | 12.5 | 19.3 | 10.1 | TRUE | Singlezone Non-ducted, Ceiling Placement | TRUE | 44 | 76 | 44 | accessory (KEH063A4E) | 140.0 | Temp below 23 degrees |  |  |  |  | 12/31/17 | Daikin North America, LLC | 5400 | 21600 | 21800 | 0.37 | 1.88 | 1.92 | 4.28 | 3.37 | 3.33 | 3640 | 14200 | 12610 | 0.33 | 1.33 | 1.36 | 3.23 | 3.13 | 2.72 | 2800 |  | 9700 | 0.31 |  | 1.27 | 2.65 |  | 2.24 | 5100 | 17400 | 18800 | 0.34 | 1.39 | 1.65 | 4.4 | 3.67 | 3.34 | 5610 | 19000 | 20710 | 0.32 | 1.28 | 1.52 | 5.14 | 4.35 | 3.99
Live | DAIKIN |  | 201851572 | HRCU-A-CB | RX15RMVJU | Mini-Splits | FDMQ15RVJU |  | 12.7 | 20.2 | 10.3 | TRUE | Singlezone Ducted, "Compact Ducted" | TRUE | 49 | 78 | 51 | KEH063A4E |  | Temp. below 23 degrees |  |  |  |  | 08/30/18 | Daikin North America, LLC | 5600 | 18000 | 18500 | 0.3 | 1.39 | 1.44 | 5.47 | 3.8 | 3.77 | 3580 | 11500 | 11820 | 0.26 | 1.17 | 1.22 | 4.04 | 2.88 | 2.84 | 2790 |  | 9220 | 0.25 |  | 1.18 | 3.27 |  | 2.29 | 5100 | 14400 | 17400 | 0.29 | 1.13 | 1.41 | 5.15 | 3.73 | 3.62 | 5440 | 16000 | 18560 | 0.26 | 1.02 | 1.26 | 6.13 | 4.6 | 4.32
Live | DAIKIN |  | 201871419 | HRCU-A-CB-O | RX15RMVJU | Mini-Splits | FFQ15Q2VJU |  | 12.5 | 20.7 | 11 | TRUE | Singlezone Non-ducted, Ceiling Placement | TRUE | 50 | 76 | 50 | KEH063A4E |  | Temp. below 23 degrees |  |  |  |  | 09/15/18 | Daikin North America, LLC | 5200 | 16200 | 16300 | 0.33 | 1.24 | 1.3 | 4.62 | 3.83 | 3.67 | 3390 | 10600 | 10650 | 0.29 | 1.11 | 1.14 | 3.43 | 2.8 | 2.74 | 2600 |  | 8160 | 0.27 |  | 1.06 | 2.82 |  | 2.26 | 5100 | 14400 | 16200 | 0.31 | 1.15 | 1.64 | 4.82 | 3.67 | 2.89 | 5420 | 16000 | 17220 | 0.28 | 1.04 | 1.47 | 5.67 | 4.51 | 3.43
Live | DAIKIN |  | 201851573 | HRCU-A-CB | RX18RMVJU | Mini-Splits | FDMQ18RVJU |  | 12.5 | 18.5 | 10.3 | TRUE | Singlezone Ducted, "Compact Ducted" | TRUE | 49 | 79 | 57 | KEH063A4E |  | Temp. below 23 degrees |  |  |  |  | 09/15/18 | Daikin North America, LLC | 5700 | 21600 | 25000 | 0.33 | 1.67 | 2.02 | 5.06 | 3.79 | 3.63 | 3590 | 13600 | 15740 | 0.29 | 1.48 | 1.79 | 3.63 | 2.69 | 2.58 | 2840 |  | 12470 | 0.27 |  | 1.65 | 3.08 |  | 2.21 | 5500 | 21800 | 27600 | 0.36 | 1.74 | 2.62 | 4.48 | 3.67 | 3.09 | 5960 | 24000 | 29910 | 0.33 | 1.6 | 2.39 | 5.29 | 4.4 | 3.67
Live | DAIKIN |  | 201851575 | HMSV-A-CB | 3MXS24RMVJU | Non-Ducted Indoor Units |  |  | 12.7 | 18 | 12.5 | TRUE | Multizone All Non-ducted | TRUE | 52 | 77 | 78 | KEH063A4E |  | Temp. below 23 degrees |  |  |  |  | 09/15/18 | Daikin North America, LLC | 8500 | 24000 | 36000 | 0.43 | 1.53 | 2.97 | 5.79 | 4.6 | 3.55 | 6570 | 15500 | 24350 | 0.43 | 1.74 | 2.62 | 4.48 | 2.61 | 2.72 | 5500 |  | 18930 | 0.43 |  | 2.46 | 3.75 |  | 2.26 | 10100 | 24000 | 30000 | 0.55 | 1.88 | 2.69 | 5.38 | 3.74 | 3.27 | 11000 | 25000 | 32680 | 0.54 | 1.84 | 2.63 | 5.97 | 3.98 | 3.64
Live | DAIKIN |  | 201871420 | HRCU-A-CB-O | RX18RMVJU | Mini-Splits | FFQ18Q2VJU |  | 12.5 | 19.3 | 10.1 | TRUE | Singlezone Non-ducted, Ceiling Placement | TRUE | 50 | 76 | 50 | KEH063A4E |  | Temp. below 23 degrees |  |  |  |  | 09/15/18 | Daikin North America, LLC | 5400 | 21600 | 21800 | 0.37 | 1.88 | 1.92 | 4.28 | 3.37 | 3.33 | 3520 | 14200 | 14220 | 0.32 | 1.56 | 1.68 | 3.22 | 2.67 | 2.48 | 2700 |  | 10900 | 0.3 |  | 1.57 | 2.64 |  | 2.03 | 5100 | 17400 | 18800 | 0.34 | 1.39 | 1.65 | 4.4 | 3.67 | 3.34 | 5610 | 19000 | 20710 | 0.32 | 1.28 | 1.52 | 5.14 | 4.35 | 3.99
Live | DAIKIN |  | 201851577 | HMSV-A-CB | 3MXL24RMVJU | Non-Ducted Indoor Units |  |  | 12.7 | 18 | 12.5 | TRUE | Multizone All Non-ducted | TRUE | 52 | 80 | 90 | KEH063A4E |  | Temp. below 23 degrees |  |  |  |  | 09/15/18 | Daikin North America, LLC | 7720 | 24000 | 41000 | 0.44 | 1.53 | 3.52 | 5.14 | 4.6 | 3.41 | 5030 | 15500 | 26780 | 0.38 | 1.74 | 3.08 | 3.88 | 2.61 | 2.55 | 4060 |  | 21600 | 0.36 |  | 2.92 | 3.31 |  | 2.17 | 10100 | 24000 | 30000 | 0.52 | 1.89 | 2.79 | 5.69 | 3.72 | 3.15 | 10980 | 25000 | 32610 | 0.51 | 1.85 | 2.73 | 6.31 | 3.96 | 3.5
Live | DAIKIN |  | 201986968 | HRCU-A-CB-O | RX09RMVJU | Mini-Splits | FFQ09Q2VJU |  | 13 | 20.9 | 11.7 | TRUE | Singlezone Non-ducted, Ceiling Placement | TRUE | 49 | 75 | 69 | KEH067A41E |  | Temp. below 23 degrees |  |  |  |  | 09/15/18 | Daikin North America, LLC | 4600 | 10000 | 14000 | 0.25 | 0.64 | 1.15 | 5.39 | 4.58 | 3.57 | 3000 | 6000 | 9130 | 0.22 | 0.57 | 1 | 4 | 3.08 | 2.68 | 2310 |  | 6920 | 0.2 |  | 0.94 | 3.38 |  | 2.16 | 4600 | 9100 | 11000 | 0.28 | 0.7 | 1.05 | 4.81 | 3.81 | 3.07 | 4910 | 10500 | 11740 | 0.25 | 0.63 | 0.94 | 5.76 | 4.88 | 3.66
Live | DAIKIN |  | 202521824 | HMSV-A-CB | 4MXL36TVJU | Non-Ducted Indoor Units |  |  | 12.5 | 21.7 | 11.2 | TRUE | Multizone All Non-ducted | TRUE | 67 | 87 | 100 | KEH082A41 | 100 | operate between 32F and 50F before or after deforst operation |  |  |  |  | 12/15/18 | Daikin North America, LLC | 6600 | 36600 | 54500 | 0.26 | 2.52 | 5.45 | 7.44 | 4.26 | 2.93 | 5080 | 22400 | 41960 | 0.26 | 2.36 | 5.4 | 5.73 | 2.78 | 2.28 | 4420 |  | 36600 | 0.25 |  | 5.36 | 5.18 |  | 2 | 8300 | 34400 | 40500 | 0.6 | 2.75 | 3.91 | 4.05 | 3.67 | 3.04 | 8880 | 38000 | 43330 | 0.55 | 2.53 | 3.6 | 4.73 | 4.4 | 3.53
Live | DAIKIN |  | 201986969 | HRCU-A-CB-O | RX12RMVJU | Mini-Splits | FFQ12Q2VJU |  | 12.5 | 20.2 | 11.2 | TRUE | Singlezone Non-ducted, Ceiling Placement | TRUE | 50 | 76 | 62 | KEH067A41E |  | Temp. below 23 degrees |  |  |  |  | 09/15/18 | Daikin North America, LLC | 4600 | 13500 | 16800 | 0.25 | 0.98 | 1.45 | 5.39 | 4.04 | 3.4 | 3000 | 8300 | 10960 | 0.22 | 0.84 | 1.27 | 4 | 2.9 | 2.53 | 2310 |  | 8420 | 0.2 |  | 1.19 | 3.38 |  | 2.07 | 4600 | 10800 | 13300 | 0.28 | 0.86 | 1.41 | 4.81 | 3.68 | 2.76 | 4920 | 12000 | 14240 | 0.25 | 0.78 | 1.26 | 5.77 | 4.51 | 3.31
Live | AMANA | AVZC20 | 10324705 | HRCU-A-CB | AVZC200361A* |  | CA*F3743*6D*+MBVC1600**-1A*+TX |  | 14 | 21 | 10 | TRUE | Singlezone Ducted, Centrally Ducted | TRUE | 63 | 76 | 63 | [7 empty] | 12/31/17 | Daikin North America, LLC | 13438 | 35000 | 35000 | 0.72 | 2.48 | 2.48 | 5.47 | 4.14 | 4.14 | 8580 | 28800 | 28800 | 0.72 | 2.09 | 3.72 | 3.49 | 4.04 | 2.27 | 5135 |  | 22100 | 0.72 |  | 3.48 | 2.09 |  | 1.86 | 14750 | 35400 | 36000 | 0.82 | 2.57 | 2.57 | 5.27 | 4.04 | 4.11 | 16100 |  | 37400 | 0.65 |  | 2.12 | 7.26 |  | 5.17
Live | AMANA | AVZC20 | 10324704 | HRCU-A-CB | AVZC200241A* |  | CA*F3642*6D*+MBVC1200**-1A*+TX |  | 13 | 21 | 10 | TRUE | Singlezone Ducted, Centrally Ducted | TRUE | 48 | 75 | 48 | [7 empty] | 12/31/17 | Daikin North America, LLC | 5507 | 23600 | 23600 | 0.33 | 1.87 | 1.87 | 4.89 | 3.7 | 3.7 | 3943 | 15200 | 15200 | 0.34 | 1.49 | 1.82 | 3.4 | 2.99 | 2.45 | 1650 |  | 11400 | 0.3 |  | 1.6 | 1.61 |  | 2.09 | 6600 | 23400 | 23400 | 0.34 | 1.8 | 1.8 | 5.69 | 3.81 | 3.81 | 7200 |  | 25200 | 0.27 |  | 1.57 | 7.82 |  | 4.7
Live | AMANA | AVZC20 | 10324706 | HRCU-A-CB | AVZC200481A* |  | CA*F4961*6D*+MBVC2000**-1A*+TX |  | 13 | 20 | 10 | TRUE | Singlezone Ducted, Centrally Ducted | TRUE | 57 | 76 | 57 | [7 empty] | 12/31/17 | Daikin North America, LLC | 13274 | 45500 | 45500 | 0.8 | 3.42 | 3.42 | 4.86 | 3.9 | 3.9 | 8394 | 34000 | 34000 | 0.77 | 2.93 | 4.15 | 3.19 | 3.4 | 2.4 | 5390 |  | 26000 | 0.72 |  | 3.87 | 2.19 |  | 1.97 | 14850 | 46500 | 46500 | 0.82 | 3.58 | 3.58 | 5.31 | 3.81 | 3.81 | 16500 |  | 49000 | 0.67 |  | 3.04 | 7.22 |  | 4.72
Live | AMANA | AVZC20 | 10324707 | HRCU-A-CB | AVZC200601A* |  | CA*F4961*6D*+MBVC2000**-1A*+TX |  | 12.5 | 20 | 10 | TRUE | Singlezone Ducted, Centrally Ducted | TRUE | 52 | 76 | 52 | [7 empty] | 12/31/17 | Daikin North America, LLC | 15848 | 50000 | 50000 | 0.89 | 3.76 | 3.76 | 5.22 | 3.9 | 3.9 | 9302 | 34000 | 34000 | 0.92 | 3.47 | 4.07 | 2.96 | 2.87 | 2.45 | 5407 |  | 26000 | 0.9 |  | 3.85 | 1.76 |  | 1.98 | 19400 | 52500 | 52500 | 1.1 | 4.2 | 4.2 | 5.17 | 3.66 | 3.66 | 17000 |  | 56500 | 0.88 |  | 3.56 | 5.66 |  | 4.65
Live | DAIKIN | DZ20VC | 10324713 | HRCU-A-CB | DZ20VC0481B* |  | CA*F4961*6D*+MBVC2000**-1A*+TXV |  | 13 | 20 | 10 | TRUE | Singlezone Ducted, Centrally Ducted | TRUE | 57 | 76 | 57 | [7 empty] | 12/31/17 | Daikin North America, LLC | 13274 | 45500 | 45500 | 0.8 | 3.42 | 3.42 | 4.86 | 3.9 | 3.9 | 8394 | 28400 | 34000 | 0.77 | 2.93 | 4.15 | 3.19 | 2.84 | 2.4 | 5390 |  | 26000 | 0.72 |  | 3.87 | 2.19 |  | 1.97 | 14850 | 46500 | 46500 | 0.82 | 3.58 | 3.58 | 5.31 | 3.81 | 3.81 | 16500 |  | 49000 | 0.67 |  | 3.04 | 7.22 |  | 4.72
Live | DAIKIN | DZ20VC | 10324709 | HRCU-A-CB | DZ20VC0241B* |  | CA*F3642*6D*+MBVC1200**-1A*+TXV |  | 13 | 21 | 10 | TRUE | Singlezone Ducted, Centrally Ducted | TRUE | 48 | 75 | 48 | [7 empty] | 12/31/17 | Daikin North America, LLC | 5507 | 23600 | 23600 | 0.33 | 1.87 | 1.87 | 4.89 | 3.7 | 3.7 | 3943 | 13000 | 15200 | 0.34 | 1.49 | 1.82 | 3.4 | 2.56 | 2.45 | 1650 |  | 11400 | 0.3 |  | 1.6 | 1.61 |  | 2.09 | 6600 | 23400 | 23400 | 0.34 | 1.8 | 1.8 | 5.69 | 3.81 | 3.81 | 7200 |  | 25200 | 0.27 |  | 1.57 | 7.82 |  | 4.7
Live | DAIKIN | DZ20VC | 10324711 | HRCU-A-CB | DZ20VC0361B* |  | CA*F3743*6D*+MBVC1600**-1A*+TXV |  | 14 | 21 | 10 | TRUE | Singlezone Ducted, Centrally Ducted | TRUE | 63 | 76 | 63 | [7 empty] | 12/31/17 | Daikin North America, LLC | 13438 | 35000 | 35000 | 0.72 | 2.48 | 2.48 | 5.47 | 4.14 | 4.14 | 8580 | 18200 | 28800 | 0.72 | 2.09 | 3.72 | 3.49 | 2.55 | 2.27 | 5135 |  | 22100 | 0.72 |  | 3.48 | 2.09 |  | 1.86 | 14750 | 35400 | 36000 | 0.82 | 2.57 | 2.57 | 5.27 | 4.04 | 4.11 | 16100 |  | 37400 | 0.65 |  | 2.12 | 7.26 |  | 5.17
Live | DAIKIN | DZ20VC | 10324715 | HRCU-A-CB | DZ20VC0601B |  | CA*F4961*6D*+MBVC2000**-1A*+TXV |  | 12.5 | 20 | 10 | TRUE | Singlezone Ducted, Centrally Ducted | TRUE | 52 | 76 | 52 | [7 empty] | 12/31/17 | Daikin North America, LLC | 15848 | 50000 | 50000 | 0.89 | 3.76 | 3.76 | 5.22 | 3.9 | 3.9 | 9302 | 32000 | 34000 | 0.92 | 3.47 | 4.07 | 2.96 | 2.7 | 2.45 | 5407 |  | 26000 | 0.9 |  | 3.85 | 1.76 |  | 1.98 | 19400 | 52500 | 52500 | 1.1 | 4.2 | 4.2 | 5.17 | 3.66 | 3.66 | 17000 |  | 56500 | 0.88 |  | 3.56 | 5.66 |  | 4.65
Live | DAIKIN | DZ20VC | 10595346 | HRCU-A-CB | DZ20VC0241B* |  | CHPF3642C6C*+MBVC1200**-1A*+TXV |  | 13 | 21 | 10 | TRUE | Singlezone Ducted, Centrally Ducted | TRUE | 48 | 77 | 49 | [7 empty] | 01/18/18 | Daikin North America, LLC | 5188 | 23400 | 23959 | 0.32 | 2.06 | 2 | 4.75 | 3.33 | 3.51 | 1420 | 13000 | 14990 | 0.34 | 1.46 | 1.71 | 1.22 | 2.61 | 2.57 | 958 |  | 11648 | 0.38 |  | 1.6 | 0.74 |  | 2.13 | 6782 | 23400 | 23400 | 0.35 | 1.8 | 1.8 | 5.68 | 3.81 | 3.81 | 7200 |  | 25400 | 0.28 |  | 1.55 | 7.54 |  | 4.8
Live | HAIER | Flexfit Pro | 10225937 | HRCU-A-CB-O | 1U36LP2VHA | Mini-Splits | AW36LP2VH* |  | 8.6 | 17 | 10 | FALSE | Singlezone Non-ducted Wall Placement | TRUE | 51 | 80 | 56 | [6 empty] | R410a | 06/07/19 | GE Appliances, a Haier Company | 8500 | 37000 | 41000 | 0.75 | 3.31 | 4.3 | 3.32 | 3.28 | 2.79 | 8500 | 31600 | 26140 | 1.22 | 2.48 | 3.21 | 2.04 | 3.73 | 2.39 | 7000 |  | 21050 | 1.01 |  | 2.71 | 2.03 |  | 2.28 | 7800 | 35000 | 37000 | 0.71 | 3.48 | 3.75 | 3.22 | 2.95 | 2.89 | 8000 |  | 38000 | 0.62 |  | 3.5 | 3.78 |  | 3.18
Live | HAIER | FlexFit Multi Zone | 8066750 | HMSV-A-CB | 4U36MS2VHB | Non-Ducted Indoor Units |  |  | 9 | 18 | 10 | FALSE | Multizone All Non-ducted | TRUE | 58 | 87 | 61 |  |  |  | Compatible with Haier IFTTT Integrated Control | Wifi enabled |  | R410a | 06/07/19 | GE Appliances, a Haier Company | 6100 | 34600 | 36500 | 0.45 | 2.67 | 3.5 | 3.97 | 3.8 | 3.06 | 5000 | 22000 | 24260 | 0.67 | 2.36 | 3.09 | 2.19 | 2.73 | 2.3 | 4500 |  | 21230 | 0.65 |  | 2.61 | 2.03 |  | 2.38 | 5000 | 34000 | 34000 | 0.55 | 3.37 | 3.37 | 2.66 | 2.96 | 2.96 | 8000 |  | 34800 | 0.42 |  | 3.15 | 5.58 |  | 3.24
Live | HAIER | Flexfit Pro | 10221212 | HRCU-A-CB-O | 1U24LP2VHA | Mini-Splits | AW24LP2VH* |  | 10 | 17 | 10 | FALSE | Singlezone Non-ducted Wall Placement | TRUE | 65 | 90 | 74 |  |  |  | Compatible with Haier IFTTT Integrated Control | Wifi enabled |  | R410a | 06/07/19 | GE Appliances, a Haier Company | 6800 | 27000 | 30700 | 0.55 | 2.46 | 3.3 | 3.62 | 3.22 | 2.73 | 7000 | 22000 | 22180 | 1.01 | 2.76 | 2.77 | 2.03 | 2.34 | 2.35 | 6500 |  | 20030 | 0.93 |  | 2.39 | 2.05 |  | 2.46 | 6500 | 24000 | 26000 | 0.5 | 2.15 | 2.6 | 3.81 | 3.27 | 2.93 | 4000 |  | 23000 | 0.19 |  | 1.04 | 6.17 |  | 6.48
Live | HAIER | FlexFit Multi Zone | 8067004 | HMSV-A-CB | 3U24MS2VHB | Non-Ducted Indoor Units |  |  | 10 | 18 | 10 | FALSE | Multizone All Non-ducted | TRUE | 58 | 88 | 65 |  |  |  | Compatible with Haier IFTTT Integrated Control | Wifi enabled |  | R410a | 06/07/19 | GE Appliances, a Haier Company | 6100 | 23000 | 25500 | 0.5 | 1.85 | 2.01 | 3.58 | 3.64 | 3.72 | 4500 | 15000 | 17000 | 0.57 | 1.67 | 2 | 2.31 | 2.63 | 2.49 | 4100 |  | 14960 | 0.63 |  | 1.9 | 1.91 |  | 2.31 | 5000 | 22600 | 25000 | 0.5 | 2.2 | 3.1 | 2.93 | 3.01 | 2.36 | 7800 |  | 25900 | 0.4 |  | 2.5 | 5.71 |  | 3.04
Live | HAIER | Flexfit Pro | 10225932 | HRCU-A-CB-O | 1U24LP2VHA | Mini-Splits | AM24LP2VH* |  | 11 | 17 | 11 | FALSE | Singlezone Ducted, "Compact Ducted" | TRUE | 65 | 90 | 75 |  |  |  | Compatible with Haier IFTTT Integrated Control | Wifi enabled |  | R410a | 06/07/19 | GE Appliances, a Haier Company | 6800 | 26400 | 30700 | 0.55 | 2.46 | 3.3 | 3.62 | 3.15 | 2.73 | 7000 | 15300 | 22180 | 1.01 | 2.76 | 2.77 | 2.03 | 1.62 | 2.35 | 6500 |  | 20030 | 0.93 |  | 2.39 | 2.05 |  | 2.46 | 6500 | 24000 | 26000 | 0.5 | 2.15 | 2.6 | 3.81 | 3.27 | 2.93 | 4000 |  | 23000 | 0.19 |  | 1.04 | 6.17 |  | 6.48
Live | HAIER | Flexfit Pro | 10225939 | HRCU-A-CB-O | 1U48LP2VHA | Mini-Splits | AM48LP2VH* |  | 10.5 | 17 | 10 | FALSE | Singlezone Ducted, "Compact Ducted" | TRUE | 70 | 90 | 55 |  |  |  | Compatible with Haier IFTTT Integrated Control | Wifi enabled |  | R410a | 06/07/19 | GE Appliances, a Haier Company | 8500 | 52000 | 41000 | 0.75 | 3.7 | 4.3 | 3.32 | 4.12 | 2.79 | 8500 | 26600 | 31740 | 1.22 | 3.96 | 3.71 | 2.04 | 1.97 | 2.51 | 7000 |  | 28880 | 1.01 |  | 3.66 | 2.03 |  | 2.31 | 7800 | 47000 | 37000 | 0.71 | 3.49 | 3.75 | 3.22 | 3.95 | 2.89 | 8000 |  | 38000 | 0.62 |  | 3.5 | 3.78 |  | 3.18
Live | HAIER | MRV-S | 10316377 | HMSV-A-CB | MVHP056MV2AA | Non-Ducted Indoor Units |  |  | 10 | 16 | 10 | FALSE | Multizone All Non-ducted | TRUE | 48 | 80 | 50 | [6 empty] | R410a | 06/07/19 | GE Appliances, a Haier Company | 13500 | 60000 | 63000 | 1.9 | 6.35 | 6.7 | 2.08 | 2.77 | 2.76 | 11000 | 38000 | 38000 | 1.6 | 4.4 | 5.3 | 2.01 | 2.53 | 2.1 | 10000 |  | 30500 | 1.45 |  | 4.45 | 2.02 |  | 2.01 | 12000 | 56000 | 60000 | 1.65 | 5.58 | 6.3 | 2.13 | 2.94 | 2.79 | 7000 |  | 60000 | 0.8 |  | 6.3 | 2.56 |  | 2.79
Live | HAIER | MRV-S | 10316369 | HMSV-A-CB | MVHP036MV2AA | Non-Ducted Indoor Units |  |  | 10.9 | 16 | 10 | FALSE | Multizone All Non-ducted | TRUE | 48 | 82 | 51 | [6 empty] | R410a | 06/07/19 | GE Appliances, a Haier Company | 10000 | 40000 | 42000 | 1.4 | 3.7 | 4 | 2.09 | 3.17 | 3.08 | 8500 | 24000 | 25000 | 1.24 | 3.32 | 4 | 2.01 | 2.12 | 1.83 | 7000 |  | 20500 | 1.02 |  | 2.97 | 2.01 |  | 2.02 | 10000 | 36000 | 39000 | 1.34 | 3.43 | 3.9 | 2.19 | 3.08 | 2.93 | 7000 |  | 40000 | 0.8 |  | 3.95 | 2.56 |  | 2.97
Live | HAIER | MRV-S | 10316371 | HMSV-A-CB | MVHP048MV2AA | Non-Ducted Indoor Units |  |  | 10 | 16 | 10 | FALSE | Multizone All Non-ducted | TRUE | 48 | 81 | 52 | [6 empty] | R410a | 06/07/19 | GE Appliances, a Haier Company | 13500 | 54000 | 59000 | 1.9 | 5.45 | 5.9 | 2.08 | 2.9 | 2.93 | 11000 | 35000 | 35000 | 1.6 | 4.4 | 5.03 | 2.01 | 2.33 | 2.04 | 10000 |  | 28500 | 1.45 |  | 4.02 | 2.02 |  | 2.08 | 12000 | 48000 | 52000 | 1.65 | 4.8 | 5.5 | 2.13 | 2.93 | 2.77 | 7000 |  | 55000 | 0.8 |  | 5.4 | 2.56 |  | 2.98
Live | HAIER | Arctic Multi | 202449650 | HMSV-A-CB | 3U24EH2VHA | Non-Ducted Indoor Units |  |  | 12.5 | 18.5 | 10.5 | TRUE | Multizone All Non-ducted | TRUE | 66 | 88 | 100 | Integrated |  | Mainly depending on outdoor temperature, but also subject to other running parameters, pressure, compressor speed etc. | Compatible with Haier IFTTT Integrated Control | Wifi enabled |  | R410a | 06/07/19 | GE Appliances, a Haier Company | 8000 | 24000 | 36000 | 0.8 | 1.57 | 2.2 | 2.93 | 4.48 | 4.8 | 3600 | 16000 | 27000 | 0.58 | 3.2 | 3.78 | 1.82 | 1.47 | 2.09 | 2800 |  | 24000 | 0.42 |  | 3.5 | 1.95 |  | 2.01 | 7000 | 22000 | 23600 | 0.71 | 1.76 | 3.3 | 2.89 | 3.66 | 2.1 | 7800 |  | 22800 | 1 |  | 3.3 | 2.29 |  | 2.02
Live | HAIER | Arctic Multi | 202449649 | HMSV-A-CB | 2U20EH2VHA | Non-Ducted Indoor Units |  |  | 12.5 | 17 | 10.5 | TRUE | Multizone All Non-ducted | TRUE | 91 | 80 | 105 | Integrated |  | Mainly depending on outdoor temperature, but also subject to other running parameters, pressure, compressor speed etc. | Compatible with Haier IFTTT Integrated Control | Wifi enabled |  | R410a | 06/07/19 | GE Appliances, a Haier Company | 8000 | 20000 | 23000 | 0.78 | 1.5 | 1.9 | 3.01 | 3.91 | 3.55 | 3500 | 14000 | 26000 | 0.52 | 1.71 | 3.1 | 1.97 | 2.4 | 2.46 | 3000 |  | 21000 | 0.31 |  | 3.1 | 2.84 |  | 1.99 | 7000 | 18100 | 20000 | 0.6 | 1.44 | 3.2 | 3.42 | 3.68 | 1.83 | 7400 |  | 19100 | 1.02 |  | 3.1 | 2.13 |  | 1.81
Live | HAIER | Advanced Plus | 202583709 | HRCU-A-CB | 1U09AP2VHA | Mini-Splits | AW09ES2VHB |  | 14.5 | 23.5 | 10.5 | TRUE | Singlezone Non-ducted Wall Placement | TRUE | 64 | 76 | 100 | Integrated |  | Mainly depending on outdoor temperature, but also subject to other running parameters, pressure, compressor speed etc. | Compatible with Haier IFTTT Integrated Control | Wifi enabled |  | R410a | 06/07/19 | GE Appliances, a Haier Company | 3800 | 10000 | 15600 | 0.37 | 0.68 | 1.47 | 3.01 | 4.31 | 3.11 | 3000 | 6500 | 13000 | 0.42 | 0.74 | 1.65 | 2.09 | 2.57 | 2.31 | 1500 |  | 10000 | 0.23 |  | 1.64 | 1.91 |  | 1.79 | 2500 | 9000 | 12500 | 0.16 | 0.62 | 1.19 | 4.58 | 4.25 | 3.08 | 3200 |  | 10000 | 0.11 |  | 0.51 | 8.53 |  | 5.75
Live | HAIER | Advanced Plus | 202583710 | HRCU-A-CB | 1U18AP2VHA | Mini-Splits | AW18ES2VHB |  | 12.5 | 21 | 10.5 | TRUE | Singlezone Non-ducted Wall Placement | TRUE | 56 | 89 | 77 | Integrated |  | Mainly depending on outdoor temperature, but also subject to other running parameters, pressure, compressor speed etc. | Compatible with Haier IFTTT Integrated Control | Wifi enabled |  | R410a | 06/07/19 | GE Appliances, a Haier Company | 4000 | 22000 | 30000 | 0.26 | 2.1 | 3.04 | 4.51 | 3.07 | 2.89 | 3500 | 14000 | 19000 | 0.5 | 1.64 | 2.59 | 2.05 | 2.5 | 2.15 | 2000 |  | 17000 | 0.27 |  | 2.62 | 2.17 |  | 1.9 | 5400 | 17000 | 26500 | 0.38 | 1.36 | 2.56 | 4.16 | 3.66 | 3.03 | 3500 |  | 2100 | 0.14 |  | 0.9 | 7.33 |  | 0.68
Live | HAIER | Advanced Plus | 202583711 | HRCU-A-CB | 1U12AP2VHA | Mini-Splits | AW12ES2VHB |  | 12.5 | 23 | 11 | TRUE | Singlezone Non-ducted Wall Placement | TRUE | 65 | 86 | 100 | Integrated |  | Mainly depending on outdoor temperature, but also subject to other running parameters, pressure, compressor speed etc. | Compatible with Haier IFTTT Integrated Control | Wifi enabled |  | R410a | 06/07/19 | GE Appliances, a Haier Company | 3900 | 13000 | 20000 | 0.41 | 1.5 | 1.8 | 2.79 | 2.54 | 3.26 | 3100 | 10700 | 15000 | 0.45 | 1.45 | 2.3 | 2.02 | 2.16 | 1.91 | 1700 |  | 13000 | 0.25 |  | 1.95 | 1.99 |  | 1.95 | 2600 | 12000 | 15000 | 0.19 | 0.96 | 1.5 | 4.01 | 3.66 | 2.93 | 3300 |  | 12000 | 0.12 |  | 0.64 | 8.06 |  | 5.5
Live | HAIER | Advanced Plus | 202583712 | HRCU-A-CB | 1U15AP2VHA | Mini-Splits | AW15ES2VHB |  | 12.5 | 21.5 | 10.5 | TRUE | Singlezone Non-ducted Wall Placement | TRUE | 61 | 94 | 100 | Integrated |  | Mainly depending on outdoor temperature, but also subject to other running parameters, pressure, compressor speed etc. | Compatible with Haier IFTTT Integrated Control | Wifi enabled |  | R410a | 06/07/19 | GE Appliances, a Haier Company | 3900 | 16000 | 26000 | 0.3 | 1.7 | 3.45 | 3.81 | 2.76 | 2.21 | 3400 | 12000 | 17000 | 0.49 | 1.53 | 2.34 | 2.03 | 2.3 | 2.13 | 1950 |  | 16000 | 0.28 |  | 2.47 | 2.04 |  | 1.9 | 5400 | 15000 | 24000 | 0.3 | 1.2 | 2.34 | 5.28 | 3.66 | 3.01 | 3500 |  | 21000 | 0.14 |  | 0.9 | 7.33 |  | 6.84
Live | HAIER | Advanced Plus | 202583713 | HRCU-A-CB | 1U24AP2VHA | Mini-Splits | AW24ES2VHB |  | 12.5 | 20 | 10 | TRUE | Singlezone Non-ducted Wall Placement | TRUE | 55 | 76 | 72 | Integrated |  | Mainly depending on outdoor temperature, but also subject to other running parameters, pressure, compressor speed etc. | Compatible with Haier IFTTT Integrated Control | Wifi enabled |  | R410a | 06/07/19 | GE Appliances, a Haier Company | 6200 | 27600 | 36000 | 0.4 | 2.63 | 4.1 | 4.54 | 3.08 | 2.57 | 4000 | 19000 | 26000 | 0.58 | 3.27 | 3.68 | 2.02 | 1.7 | 2.07 | 2500 |  | 20000 | 0.38 |  | 3.25 | 1.93 |  | 1.8 | 6400 | 22000 | 30000 | 0.43 | 1.76 | 2.87 | 4.36 | 3.66 | 3.06 | 3800 |  | 24000 | 0.16 |  | 1.05 | 6.96 |  | 6.7
Live | HAIER | Flexfit Pro | 10225933 | HRCU-A-CB-O | 1U24LP2VHA | Mini-Splits | AL24LP2VH* |  | 11.5 | 17 | 10 | FALSE | Singlezone Non-ducted, Ceiling Placement | TRUE | 55 | 80 | 62 | N/A | N/A | N/A |  |  |  | R410a | 06/07/19 | GE Appliances, a Haier Company | 6800 | 27200 | 30700 | 0.55 | 2.4 | 3.3 | 3.62 | 3.32 | 2.73 | 7000 | 15600 | 21010 | 1.01 | 1.8 | 2.32 | 2.03 | 2.54 | 2.65 | 6500 |  | 16890 | 0.93 |  | 2.1 | 2.05 |  | 2.36 | 6500 | 24000 | 26000 | 0.52 | 2.18 | 2.6 | 3.66 | 3.23 | 2.93 | 7000 |  | 26420 | 0.5 |  | 1.73 | 4.1 |  | 4.48
Live | HAIER | Flexfit Pro | 10225936 | HRCU-A-CB-O | 1U36LP2VHA | Mini-Splits | AL36LP2VH* |  | 10 | 17 | 10.3 | FALSE | Singlezone Non-ducted, Ceiling Placement | TRUE | 56 | 77 | 63 | N/A | N/A | N/A |  |  |  | R410a | 06/07/19 | GE Appliances, a Haier Company | 8500 | 36400 | 41000 | 0.75 | 3.4 | 4.3 | 3.32 | 3.14 | 2.79 | 8500 | 20800 | 29890 | 1.22 | 2.22 | 3.23 | 2.04 | 2.75 | 2.71 | 7000 |  | 23140 | 1.01 |  | 2.69 | 2.03 |  | 2.52 | 7800 | 35000 | 37000 | 0.71 | 3.49 | 3.75 | 3.22 | 2.94 | 2.89 | 8000 |  | 38000 | 0.61 |  | 3.5 | 3.84 |  | 3.18
Live | HAIER | Flexfit Pro | 10225938 | HRCU-A-CB-O | 1U48LP2VHA | Mini-Splits | AL48LP2VH* |  | 10.5 | 17 | 10.5 | FALSE | Singlezone Non-ducted, Ceiling Placement | TRUE | 48 | 91 | 63 | N/A | N/A | N/A |  |  |  | R410a | 06/07/19 | GE Appliances, a Haier Company | 13600 | 49000 | 64800 | 1.1 | 4.73 | 4.7 | 3.62 | 3.04 | 4.04 | 11000 | 24200 | 34210 | 1.6 | 3.07 | 4.17 | 2.01 | 2.31 | 2.4 | 10000 |  | 31200 | 1.41 |  | 3.92 | 2.08 |  | 2.33 | 10000 | 45000 | 47000 | 0.82 | 4.44 | 4.9 | 3.57 | 2.97 | 2.81 | 11000 |  | 48000 | 0.75 |  | 4.6 | 4.3 |  | 3.06
Live | DAIKIN | MXS Series | 201851579 | HMSV-A-CB | 4MXS36RMVJU | Non-Ducted Indoor Units |  |  | 9.2 | 17.7 | 12.2 | FALSE | Multizone All Non-ducted | TRUE | 52 | 84 | 62 | KEH063A4E | 100 | Temp. below 23 degrees |  |  |  |  | 06/05/19 | Daikin North America, LLC | 9100 | 36000 | 43000 | 0.43 | 2.34 | 3.24 | 6.2 | 4.51 | 3.89 | 5920 | 22000 | 26840 | 0.42 | 2.7 | 3.75 | 4.13 | 2.39 | 2.1 | 4780 |  | 22610 | 0.4 |  | 2.68 | 3.5 |  | 2.47 | 10100 | 36000 | 38000 | 0.59 | 3.91 | 3.94 | 5.02 | 2.7 | 2.83 | 10770 |  | 40540 | 0.55 |  | 3.63 | 5.74 |  | 3.27
Live | TRANE | TruComfort XV18 | 10093516 | HRCU-A-CB | 4TWV8060A1 |  | TAM9A0C60V51 |  | 12.5 | 18 | 10 | TRUE | Singlezone Ducted, Centrally Ducted | TRUE | 126 | 79 | 80 | N/A | [6 empty] | 12/31/17 | Ingersoll Rand | 18400 | 50500 | 32300 | 1.21 | 2.1 | 2.55 | 4.46 | 7.05 | 3.71 | 33510 | 48000 | 51100 | 3.94 | 2.1 | 7.14 | 2.49 | 6.7 | 2.1 | 34860 |  | 40780 | 5.6 |  | 6.76 | 1.82 |  | 1.77 | 18000 | 54000 | 55300 | 1.3 | 4.32 | 4.3 | 4.06 | 3.66 | 3.77 | 19200 |  | 59300 | 1.54 |  | 4.74 | 3.65 |  | 3.67
Live | TRANE |  | 9150121 | HRCU-A-CB-O | 4TXK3809A10NU** | Mini-Splits | 4MXW3809A10NU** |  | 16.5 | 38 | 15 | TRUE | Singlezone Non-ducted Wall Placement | TRUE | 89 | 83 | 135 | Integrated | 72.0 | Heater on below 34°F |  |  |  |  | 12/31/17 | Ingersoll Rand | 2300 | 9000 | 13600 | 0.2 | 0.59 | 1.5 | 3.37 | 4.47 | 2.66 | 3545 | 5600 | 14610 | 0.36 | 0.75 | 1.78 | 2.89 | 2.19 | 2.41 | 1745 |  | 12210 | 0.28 |  | 1.72 | 1.83 |  | 2.08 | 1500 | 9000 | 13000 | 0.05 | 0.54 | 1.4 | 8.79 | 4.88 | 2.72 | 2000 |  | 13784 | 0.07 |  | 1.3 | 8.37 |  | 3.11
Live | TRANE | TruComfort XV18 | 10093511 | HRCU-A-CB | 4TWV8048A1 |  | TAM9A0C48V41 |  | 12.5 | 18 | 10 | TRUE | Singlezone Ducted, Centrally Ducted | TRUE | 66 | 78 | 70 | N/A | [6 empty] | 12/31/17 | Ingersoll Rand | 11900 | 41000 | 43000 | 0.76 | 2.36 | 3.46 | 4.59 | 5.09 | 3.64 | 22960 | 36400 | 36800 | 2.59 | 2.36 | 4.57 | 2.6 | 4.52 | 2.36 | 24190 |  | 28780 | 3.68 |  | 4.38 | 1.93 |  | 1.93 | 13900 | 47000 | 48100 | 1 | 3.76 | 3.7 | 4.07 | 3.66 | 3.81 | 15200 |  | 51090 | 1.22 |  | 4.09 | 3.65 |  | 3.66
Live | TRANE |  | 7161152 | HRCU-A-CB | 4TWV0048A1 |  | *AM8C0C60V51 |  | 12.5 | 19.25 | 10 | TRUE | Singlezone Ducted, Centrally Ducted | TRUE | 62 | 77 | 62 | N/A | [6 empty] | 12/31/17 | Ingersoll Rand | 11800 | 43000 | 43100 | 0.74 | 3.94 | 3.53 | 4.67 | 3.2 | 3.58 | 21640 | 34200 | 34700 | 2.56 | 4.55 | 4.54 | 2.48 | 2.2 | 2.24 | 22486 |  | 26780 | 3.64 |  | 4.34 | 1.81 |  | 1.81 | 13100 | 46500 | 47500 | 1 | 3.72 | 3.7 | 3.84 | 3.66 | 3.76 | 14300 |  | 51010 | 1.14 |  | 4.08 | 3.68 |  | 3.66
Live | TRANE |  | 7151535 | HRCU-A-CB-O | 4TXK2718A10N0AA | Mini-Splits | 4MXW2718A10N0AA |  | 12.5 | 21 | 10 | TRUE | Singlezone Non-ducted Wall Placement | TRUE | 66 | 78 | 81 | N/A | [6 empty] | 12/31/17 | Ingersoll Rand | 3412 | 19000 | 23202 | 0.4 | 1.58 | 2.5 | 2.5 | 3.52 | 2.72 | 2729 | 12100 | 19674 | 0.41 | 1.26 | 2.57 | 1.95 | 2.81 | 2.24 | 2388 |  | 15400 | 0.42 |  | 2.29 | 1.67 |  | 1.97 | 3500 | 18000 | 22000 | 0.4 | 1.5 | 2.45 | 2.56 | 3.52 | 2.63 | 3900 |  | 23000 | 0.35 |  | 2.3 | 3.27 |  | 2.93
Live | TRANE |  | 9150123 | HRCU-A-CB-O | 4TXK3812A10NU** | Mini-Splits | 4MXW3812A10NU** |  | 15.25 | 30.5 | 14 | TRUE | Singlezone Non-ducted Wall Placement | TRUE | 71 | 147 | 109 | Integrated | 160.0 | Heater on below 34°F |  |  |  |  | 12/31/17 | Ingersoll Rand | 3000 | 12200 | 18700 | 0.25 | 0.94 | 1.6 | 3.52 | 3.8 | 3.43 | 2800 | 8100 | 9000 | 0.23 | 0.74 | 1 | 3.57 | 3.21 | 2.64 | 2600 |  | 13304 | 0.22 |  | 1.79 | 3.46 |  | 2.18 | 2900 | 12000 | 15354 | 0.16 | 0.78 | 1.3 | 5.31 | 4.51 | 3.46 | 3500 |  | 15695 | 0.15 |  | 1.2 | 6.84 |  | 3.83
Live | TRANE |  | 6796639 | HRCU-A-CB | 4TWV8037A1 |  | 4TXCC007CC3 | *UD2C100ACV5 | 13 | 18 | 10 | TRUE | Singlezone Ducted, Centrally Ducted | TRUE | 60 | 76 | 62 | N/A | [6 empty] | 12/31/17 | Ingersoll Rand | 8300 | 31800 | 33100 | 0.49 | 2.91 | 2.6 | 4.96 | 3.2 | 3.73 | 15710 | 25600 | 25900 | 1.88 | 3.41 | 3.35 | 2.45 | 2.2 | 2.27 | 16588 |  | 19900 | 2.7 |  | 3.2 | 1.8 |  | 1.82 | 9900 | 34800 | 37100 | 0.8 | 2.68 | 3 | 3.63 | 3.81 | 3.62 | 10840 |  | 39700 | 0.83 |  | 3.05 | 3.83 |  | 3.81
Live | TRANE |  | 9150125 | HRCU-A-CB-O | 4TXK3818A10NU** | Mini-Splits | 4MXW3818A10NU** |  | 13.5 | 24.5 | 12 | TRUE | Singlezone Non-ducted Wall Placement | TRUE | 84 | 89 | 114 | Integrated | 160.0 | Heater on below 34°F |  |  |  |  | 12/31/17 | Ingersoll Rand | 3700 | 18000 | 24400 | 0.35 | 1.5 | 2.5 | 3.1 | 3.52 | 2.86 | 3070 | 14200 | 23100 | 0.36 | 1.46 | 3.25 | 2.5 | 2.85 | 2.08 | 2388 |  | 20634 | 0.37 |  | 3.3 | 1.89 |  | 1.83 | 4094 | 18000 | 21836 | 0.35 | 1.33 | 2.55 | 3.43 | 3.97 | 2.51 | 4900 |  | 22120 | 0.32 |  | 2.3 | 4.49 |  | 2.82
Live | TRANE |  | 7151533 | HRCU-A-CB-O | 4TXK2712A10NAA | Mini-Splits | 4MXW2712A10N0AA |  | 13 | 25 | 10 | TRUE | Singlezone Non-ducted Wall Placement | TRUE | 59 | 95 | 63 | Integrated | 160.0 | Heater on below 34°F |  |  |  |  | 12/31/17 | Ingersoll Rand | 2400 | 13000 | 14000 | 0.1 | 0.96 | 1.35 | 7.03 | 3.97 | 3.04 | 2200 | 8000 | 8700 | 0.09 | 0.75 | 1.01 | 7.16 | 3.13 | 2.52 | 2100 |  | 8300 | 0.08 |  | 1.13 | 7.69 |  | 2.15 | 3100 | 12000 | 13000 | 0.2 | 0.88 | 1.25 | 4.54 | 4 | 3.05 | 3500 |  | 14000 | 0.17 |  | 1.2 | 6.03 |  | 3.42
Live | TRANE |  | 7599437 | HRCU-A-CB | 4TWV0036A1 |  | *AM8C0C48V41 |  | 13.5 | 20.75 | 10 | TRUE | Singlezone Ducted, Centrally Ducted | TRUE | 60 | 77 | 58 | N/A | [6 empty] | 12/31/17 | Ingersoll Rand | 8400 | 33800 | 32800 | 0.5 | 2.83 | 2.38 | 4.92 | 3.5 | 4.04 | 15820 | 25400 | 25700 | 1.78 | 3.1 | 3.12 | 2.6 | 2.4 | 2.41 | 16548 |  | 19800 | 2.54 |  | 3 | 1.91 |  | 1.93 | 9800 | 36000 | 36900 | 0.8 | 2.67 | 2.6 | 3.59 | 3.95 | 4.16 | 10810 |  | 39370 | 0.8 |  | 2.92 | 3.96 |  | 3.95
Live | TRANE |  | 7151531 | HRCU-A-CB-O | 4TXK2709A10N0AA | Mini-Splits | 4MXW2709A10N0AA |  | 14.5 | 27 | 10 | TRUE | Singlezone Non-ducted Wall Placement | TRUE | 72 | 75 | 81 | Integrated | 72.0 | Heater on below 34°F |  |  |  |  | 12/31/17 | Ingersoll Rand | 2200 | 9800 | 11000 | 0.1 | 0.65 | 1.25 | 6.45 | 4.42 | 2.58 | 1989 | 5800 | 10630 | 0.12 | 0.63 | 1.26 | 4.86 | 2.7 | 2.47 | 1480 |  | 8000 | 0.15 |  | 1.1 | 2.89 |  | 2.13 | 3500 | 9000 | 9600 | 0.33 | 0.6 | 1.2 | 3.11 | 4.4 | 2.34 | 3800 |  | 10800 | 0.3 |  | 1.3 | 3.71 |  | 2.43
Live | TRANE |  | 6796636 | HRCU-A-CB | 4TWV8037A1 |  | 4TXCB004CC3 | *UD2B080ACV3 | 12.5 | 18 | 10 | TRUE | Singlezone Ducted, Centrally Ducted | TRUE | 60 | 77 | 63 | N/A | [6 empty] | 12/31/17 | Ingersoll Rand | 8300 | 32000 | 33300 | 0.5 | 3.02 | 2.68 | 4.86 | 3.11 | 3.64 | 16040 | 25800 | 26100 | 1.95 | 3.44 | 3.46 | 2.41 | 2.2 | 2.21 | 16934 |  | 20240 | 2.8 |  | 3.32 | 1.77 |  | 1.79 | 9400 | 34800 | 35400 | 0.8 | 2.78 | 2.7 | 3.44 | 3.67 | 3.84 | 10340 |  | 37610 | 0.83 |  | 3.01 | 3.65 |  | 3.66
Live | TRANE |  | 6992578 | HRCU-A-CB | 4TWV0036A1 |  | *AM8C0B30V21 |  | 13 | 20 | 10 | TRUE | Singlezone Ducted, Centrally Ducted | TRUE | 59 | 76 | 61 | N/A | [6 empty] | 12/31/17 | Ingersoll Rand | 8400 | 32600 | 33900 | 0.5 | 2.81 | 2.55 | 4.92 | 3.4 | 3.9 | 15930 | 26200 | 26400 | 1.85 | 3.34 | 3.3 | 2.52 | 2.3 | 2.34 | 16688 |  | 20160 | 2.64 |  | 3.16 | 1.85 |  | 1.87 | 9800 | 35400 | 36000 | 0.8 | 2.72 | 2.7 | 3.59 | 3.81 | 3.91 | 10810 |  | 38340 | 0.83 |  | 2.95 | 3.82 |  | 3.81
Live | TRANE |  | 7125586 | HRCU-A-CB | 4TWV0036A1 |  | 4TXCB004CC3 | *UHMB060ACV3 | 12.5 | 18.5 | 10 | TRUE | Singlezone Ducted, Centrally Ducted | TRUE | 60 | 77 | 65 | N/A | [6 empty] | 12/31/17 | Ingersoll Rand | 8500 | 31000 | 33500 | 0.55 | 2.93 | 2.73 | 4.53 | 3.1 | 3.6 | 16150 | 26000 | 26300 | 1.98 | 3.46 | 3.51 | 2.39 | 2.2 | 2.2 | 16934 |  | 20300 | 2.82 |  | 3.36 | 1.76 |  | 1.77 | 9400 | 34800 | 35100 | 0.8 | 2.78 | 2.7 | 3.44 | 3.67 | 3.81 | 10340 |  | 37310 | 0.83 |  | 2.98 | 3.65 |  | 3.67
Live | TRANE |  | 6796638 | HRCU-A-CB | 4TWV8037A1 |  | 4TXCC007CC3 | *UD2C080ACV4 | 13 | 18 | 10 | TRUE | Singlezone Ducted, Centrally Ducted | TRUE | 59 | 76 | 61 | N/A | [6 empty] | 12/31/17 | Ingersoll Rand | 8300 | 32000 | 33100 | 0.49 | 2.93 | 2.57 | 4.96 | 3.2 | 3.77 | 15710 | 25800 | 25900 | 1.88 | 3.44 | 3.36 | 2.45 | 2.2 | 2.26 | 16488 |  | 19800 | 2.7 |  | 3.22 | 1.79 |  | 1.8 | 9900 | 34600 | 37200 | 0.8 | 2.66 | 2.9 | 3.63 | 3.81 | 3.76 | 10910 |  | 39410 | 0.84 |  | 3.03 | 3.81 |  | 3.81
Live | TRANE |  | 6796635 | HRCU-A-CB | 4TWV8037A1 |  | *AM8C0B30V21 |  | 13 | 18 | 10 | TRUE | Singlezone Ducted, Centrally Ducted | TRUE | 59 | 76 | 61 | N/A | [6 empty] | 12/31/17 | Ingersoll Rand | 8400 | 32600 | 33900 | 0.5 | 2.81 | 2.55 | 4.92 | 3.4 | 3.9 | 15930 | 26200 | 26400 | 1.85 | 3.34 | 3.3 | 2.52 | 2.3 | 2.34 | 16688 |  | 20160 | 2.66 |  | 3.16 | 1.84 |  | 1.87 | 9800 | 35400 | 36000 | 0.8 | 2.72 | 2.7 | 3.59 | 3.81 | 3.91 | 10810 |  | 38340 | 0.83 |  | 2.95 | 3.82 |  | 3.81
Live | TRANE |  | 6796602 | HRCU-A-CB | 4TWV0036A1 |  | 4TXCC007CC3 | *UD2C100ACV5 | 13 | 20 | 10 | TRUE | Singlezone Ducted, Centrally Ducted | TRUE | 60 | 76 | 62 | N/A | [6 empty] | 12/31/17 | Ingersoll Rand | 8300 | 31800 | 33100 | 0.49 | 2.91 | 2.59 | 4.96 | 3.2 | 3.75 | 15710 | 25600 | 25900 | 1.88 | 3.41 | 3.35 | 2.45 | 2.2 | 2.27 | 16588 |  | 19900 | 2.7 |  | 3.2 | 1.8 |  | 1.82 | 9900 | 34800 | 37100 | 0.8 | 2.68 | 2.8 | 3.63 | 3.81 | 3.88 | 10840 |  | 39700 | 0.83 |  | 3.05 | 3.83 |  | 3.81
Live | TRANE |  | 6750461 | HRCU-A-CB | 4TWV8049A1 |  | *AM8C0C48V41 |  | 12.5 | 18 | 10 | TRUE | Singlezone Ducted, Centrally Ducted | TRUE | 62 | 77 | 64 | N/A | [6 empty] | 12/31/17 | Ingersoll Rand | 11800 | 41500 | 42600 | 0.74 | 4.05 | 3.65 | 4.67 | 3 | 3.42 | 21530 | 34000 | 34400 | 2.61 | 4.74 | 4.66 | 2.42 | 2.1 | 2.16 | 22446 |  | 26720 | 3.72 |  | 4.44 | 1.77 |  | 1.76 | 12900 | 47000 | 48100 | 1 | 3.76 | 3.7 | 3.78 | 3.66 | 3.81 | 14170 |  | 51090 | 1.13 |  | 4.09 | 3.68 |  | 3.66
Live | TRANE |  | 6750234 | HRCU-A-CB | 4TWV8036A1 |  | *AM8C0C36V31 |  | 13 | 18 | 10 | TRUE | Singlezone Ducted, Centrally Ducted | TRUE | 61 | 77 | 61 | N/A | [6 empty] | 12/31/17 | Ingersoll Rand | 8200 | 32200 | 32200 | 0.47 | 3.04 | 2.6 | 5.11 | 3.1 | 3.63 | 15710 | 25200 | 25400 | 1.85 | 3.36 | 3.33 | 2.49 | 2.2 | 2.24 | 16488 |  | 19680 | 2.66 |  | 3.18 | 1.82 |  | 1.81 | 10100 | 35000 | 35500 | 0.9 | 2.69 | 2.7 | 3.29 | 3.81 | 3.85 | 11140 |  | 38360 | 0.86 |  | 2.95 | 3.8 |  | 3.81
Live | TRANE |  | 6796600 | HRCU-A-CB | 4TWV0036A1 |  | 4TXCC007CC3 | *UD2C080ACV4 | 13 | 20 | 10 | TRUE | Singlezone Ducted, Centrally Ducted | TRUE | 59 | 76 | 61 | N/A | [6 empty] | 12/31/17 | Ingersoll Rand | 8300 | 32000 | 33100 | 0.49 | 2.93 | 2.57 | 4.96 | 3.2 | 3.77 | 15710 | 25800 | 25900 | 1.88 | 3.44 | 3.35 | 2.45 | 2.2 | 2.27 | 16488 |  | 19800 | 2.7 |  | 3.22 | 1.79 |  | 1.8 | 9900 | 34600 | 47200 | 0.8 | 2.66 | 2.8 | 3.63 | 3.81 | 4.94 | 10910 |  | 39410 | 0.84 |  | 3.03 | 3.81 |  | 3.81
Live | TRANE |  | 6750235 | HRCU-A-CB | 4TWV8048A1 |  | *AM8C0C48V41 |  | 12.5 | 18 | 10 | TRUE | Singlezone Ducted, Centrally Ducted | TRUE | 62 | 77 | 66 | N/A | [6 empty] | 12/31/17 | Ingersoll Rand | 11800 | 41000 | 43000 | 0.74 | 3.88 | 3.64 | 4.67 | 3.1 | 3.46 | 21860 | 34400 | 34800 | 2.57 | 4.58 | 4.61 | 2.49 | 2.2 | 2.21 | 22792 |  | 27080 | 3.66 |  | 4.38 | 1.83 |  | 1.81 | 13600 | 47000 | 48100 | 1 | 3.76 | 3.7 | 3.99 | 3.66 | 3.81 | 14900 |  | 51090 | 1.19 |  | 4.09 | 3.67 |  | 3.66
Live | TRANE |  | 6749944 | HRCU-A-CB | 4TWV0048A1 |  | *AM8C0C48V41 |  | 12.5 | 19.25 | 10 | TRUE | Singlezone Ducted, Centrally Ducted | TRUE | 62 | 77 | 62 | N/A | [6 empty] | 12/31/17 | Ingersoll Rand | 11800 | 42500 | 42600 | 0.74 | 4.15 | 3.65 | 4.67 | 3 | 3.42 | 21530 | 34000 | 34400 | 2.61 | 4.74 | 4.66 | 2.42 | 2.1 | 2.16 | 22446 |  | 26720 | 3.72 |  | 4.44 | 1.77 |  | 1.76 | 13400 | 47000 | 48100 | 0.9 | 3.76 | 3.7 | 4.36 | 3.66 | 3.81 | 14170 |  | 51090 | 1.13 |  | 4.09 | 3.68 |  | 3.66
Live | TRANE |  | 6749942 | HRCU-A-CB | 4TWV0024A1 |  | *AM8C0B30V21 |  | 13.75 | 19.25 | 10 | TRUE | Singlezone Ducted, Centrally Ducted | TRUE | 59 | 77 | 64 | N/A | [6 empty] | 12/31/17 | Ingersoll Rand | 7800 | 20200 | 21900 | 0.5 | 1.64 | 1.56 | 4.57 | 3.61 | 4.11 | 11430 | 16800 | 16800 | 1.18 | 1.97 | 1.91 | 2.84 | 2.5 | 2.58 | 11176 |  | 13000 | 1.58 |  | 1.84 | 2.07 |  | 2.07 | 8200 | 24200 | 24300 | 0.8 | 1.76 | 1.8 | 3 | 4.03 | 3.96 | 8980 |  | 26120 | 0.65 |  | 1.9 | 4.05 |  | 4.03
Live | TRANE |  | 6750459 | HRCU-A-CB | 4TWV8024A1 |  | *AM8C0B30V21 |  | 13 | 18 | 10 | TRUE | Singlezone Ducted, Centrally Ducted | TRUE | 59 | 77 | 65 | N/A | [6 empty] | 12/31/17 | Ingersoll Rand | 7800 | 20000 | 21900 | 0.5 | 1.63 | 1.56 | 4.57 | 3.6 | 4.11 | 11430 | 16800 | 16800 | 1.18 | 1.97 | 1.91 | 2.84 | 2.5 | 2.58 | 11176 |  | 13000 | 1.58 |  | 1.84 | 2.07 |  | 2.07 | 8200 | 23800 | 23800 | 0.8 | 1.83 | 1.8 | 3 | 3.81 | 3.88 | 8980 |  | 26000 | 0.69 |  | 2 | 3.81 |  | 3.81
Live | AMERICAN STANDARD | AccuComfort Platinum 18 | 10093463 | HRCU-A-CB | 4A6V8048A1 |  | TAM9A0C48V41 |  | 12.5 | 18 | 10 | TRUE | Singlezone Ducted, Centrally Ducted | TRUE | 66 | 78 | 70 | N/A | [6 empty] | 12/31/17 | Ingersoll Rand | 11900 | 41000 | 43000 | 0.76 | 2.36 | 3.46 | 4.59 | 5.09 | 3.64 | 22960 | 34400 | 36800 | 2.59 | 2.36 | 4.57 | 2.6 | 4.27 | 2.36 | 24190 |  | 28780 | 3.68 |  | 4.38 | 1.93 |  | 1.93 | 13900 | 47000 | 48100 | 1 | 3.76 | 3.7 | 4.07 | 3.66 | 3.81 | 15200 |  | 51090 | 1.22 |  | 4.09 | 3.65 |  | 3.66
Live | AMERICAN STANDARD |  | 9150128 | HRCU-A-CB-O | 4TXK3824A10NU** | Mini-Splits | 4MXW3824A10NU** |  | 13 | 21.5 | 12 | TRUE | Singlezone Non-ducted Wall Placement | TRUE | 74 | 92 | 100 | Integrated | 160W | Heater on below 34°F |  |  |  |  | 12/31/17 | Ingersoll Rand | 6800 | 24000 | 32400 | 0.38 | 2 | 3.7 | 5.24 | 3.52 | 2.57 | 3396 | 15500 | 26263 | 0.34 | 1.57 | 3.38 | 2.93 | 2.89 | 2.28 | 2887 |  | 24233 | 0.33 |  | 3.18 | 2.56 |  | 2.23 | 6800 | 22000 | 30700 | 0.45 | 1.7 | 3 | 4.43 | 3.79 | 3 | 7100 |  | 31500 | 0.4 |  | 2.8 | 5.2 |  | 3.3
Live | AMERICAN STANDARD |  | 9150122 | HRCU-A-CB-O | 4TXK3809A10NU** | Mini-Splits | 4MXW3809A10NU** |  | 16.5 | 38 | 15 | TRUE | Singlezone Non-ducted Wall Placement | TRUE | 89 | 83 | 135 | Integrated | 72W | Heater on below 34°F |  |  |  |  | 12/31/17 | Ingersoll Rand | 2300 | 9000 | 13600 | 0.2 | 0.59 | 1.5 | 3.37 | 4.47 | 2.66 | 3545 | 5600 | 14610 | 0.36 | 0.75 | 1.78 | 2.89 | 2.19 | 2.41 | 1745 |  | 12210 | 0.28 |  | 1.72 | 1.83 |  | 2.08 | 1500 | 9000 | 13000 | 0.05 | 0.54 | 1.4 | 8.79 | 4.88 | 2.72 | 2000 |  | 13784 | 0.07 |  | 1.3 | 8.37 |  | 3.11
Live | AMERICAN STANDARD |  | 9150126 | HRCU-A-CB-O | 4TXK3818A10NU** | Mini-Splits | 4MXW3818A10NU** |  | 13.5 | 24.5 | 12 | TRUE | Singlezone Non-ducted Wall Placement | TRUE | 84 | 89 | 114 | Integrated | 160W | Heater on below 34°F |  |  |  |  | 12/31/17 | Ingersoll Rand | 3700 | 18000 | 24400 | 0.35 | 1.5 | 2.5 | 3.1 | 3.52 | 2.86 | 3070 | 14200 | 23100 | 0.36 | 1.46 | 3.25 | 2.5 | 2.85 | 2.08 | 2388 |  | 20634 | 0.37 |  | 3.3 | 1.89 |  | 1.83 | 4094 | 18000 | 21836 | 0.35 | 1.33 | 2.55 | 3.43 | 3.97 | 2.51 | 4900 |  | 22120 | 0.32 |  | 2.3 | 4.49 |  | 2.82
Live | AMERICAN STANDARD | AccuComfort Platinum 20 | 7599436 | HRCU-A-CB | 4A6V0036A1 |  | *AM8C0C48V41 |  | 13.5 | 20.75 | 10 | TRUE | Singlezone Ducted, Centrally Ducted | TRUE | 60 | 77 | 58 | N/A | [6 empty] | 12/31/17 | Ingersoll Rand | 8400 | 33800 | 32800 | 0.5 | 2.83 | 2.38 | 4.92 | 3.5 | 4.04 | 15820 | 25400 | 25700 | 1.78 | 3.1 | 3.12 | 2.6 | 2.4 | 2.41 | 16548 |  | 19800 | 2.54 |  | 3 | 1.91 |  | 1.93 | 9800 | 36000 | 36900 | 0.8 | 2.67 | 2.6 | 3.59 | 3.95 | 4.16 | 10810 |  | 39370 | 0.8 |  | 2.92 | 3.96 |  | 3.95
Live | AMERICAN STANDARD |  | 9150124 | HRCU-A-CB-O | 4TXK3812A10NU** | Mini-Splits | 4MXW3812A10NU** |  | 15.3 | 30.5 | 14 | TRUE | Singlezone Non-ducted Wall Placement | TRUE | 71 | 147 | 109 | Integrated | 72W | Heater on below 34°F |  |  |  |  | 12/31/17 | Ingersoll Rand | 3000 | 12200 | 18700 | 0.25 | 0.94 | 1.6 | 3.52 | 3.8 | 3.43 | 2800 | 8100 | 9000 | 0.23 | 0.74 | 1 | 3.57 | 3.21 | 2.64 | 2600 |  | 13304 | 0.22 |  | 1.79 | 3.46 |  | 2.18 | 2900 | 12000 | 15354 | 0.16 | 0.78 | 1.3 | 5.31 | 4.51 | 3.46 | 3500 |  | 15695 | 0.15 |  | 1.2 | 6.84 |  | 3.83
Live | AMERICAN STANDARD | AccuComfort Platinum 18 | 10093468 | HRCU-A-CB | 4A6V8060A1 |  | TAM9A0C60V51 |  | 12.5 | 18 | 10 | TRUE | Singlezone Ducted, Centrally Ducted | TRUE | 126 | 79 | 80 | N/A | [6 empty] | 12/31/17 | Ingersoll Rand | 18400 | 50500 | 32300 | 1.21 | 2.1 | 2.55 | 4.46 | 7.05 | 3.71 | 33510 | 48000 | 51100 | 3.94 | 2.1 | 7.14 | 2.49 | 6.7 | 2.1 | 34860 |  | 40780 | 5.6 |  | 6.76 | 1.82 |  | 1.77 | 18000 | 54000 | 55300 | 1.3 | 4.32 | 4.3 | 4.06 | 3.66 | 3.77 | 19200 |  | 59300 | 1.54 |  | 4.74 | 3.65 |  | 3.67
Live | AMERICAN STANDARD | AccuComfort Platinum 20 | 7161151 | HRCU-A-CB | 4A6V0048A1 |  | *AM8C0C60V51 |  | 12.5 | 19.25 | 10 | TRUE | Singlezone Ducted, Centrally Ducted | TRUE | 62 | 77 | 62 | N/A | [6 empty] | 12/31/17 | Ingersoll Rand | 11800 | 43000 | 43100 | 0.74 | 3.94 | 3.53 | 4.67 | 3.2 | 3.58 | 21640 | 34200 | 34700 | 2.56 | 4.55 | 4.54 | 2.48 | 2.2 | 2.24 | 22486 |  | 26780 | 3.64 |  | 4.34 | 1.81 |  | 1.81 | 13100 | 46500 | 47500 | 1 | 3.72 | 3.7 | 3.84 | 3.66 | 3.76 | 14300 |  | 51010 | 1.14 |  | 4.08 | 3.68 |  | 3.66
Live | AMERICAN STANDARD |  | 7151532 | HRCU-A-CB-O | 4TXK2712A10NAA | Mini-Splits | 4MXW2712A10N0AA |  | 13 | 25 | 10 | TRUE | Singlezone Non-ducted Wall Placement | TRUE | 59 | 95 | 63 | Integrated | 72W | Heater on below 34°F |  |  |  |  | 12/31/17 | Ingersoll Rand | 2400 | 13000 | 14000 | 0.1 | 0.96 | 1.35 | 7.03 | 3.97 | 3.04 | 2200 | 8000 | 8700 | 0.09 | 0.75 | 1.01 | 7.16 | 3.13 | 2.52 | 2100 |  | 8300 | 0.08 |  | 1.13 | 7.69 |  | 2.15 | 3100 | 12000 | 13000 | 0.2 | 0.88 | 1.25 | 4.54 | 4 | 3.05 | 3500 |  | 14000 | 0.17 |  | 1.2 | 6.03 |  | 3.42
Live | AMERICAN STANDARD |  | 7151534 | HRCU-A-CB-O | 4TXK2718A10N0AA | Mini-Splits | 4MXW2718A10N0AA |  | 12.5 | 21 | 10 | TRUE | Singlezone Non-ducted Wall Placement | TRUE | 66 | 78 | 81 | Integrated | 160W | Heater on below 34°F |  |  |  |  | 12/31/17 | Ingersoll Rand | 3412 | 19000 | 23202 | 0.4 | 1.58 | 2.5 | 2.5 | 3.52 | 2.72 | 2729 | 12100 | 19674 | 0.41 | 1.26 | 2.57 | 1.95 | 2.81 | 2.24 | 2388 |  | 15400 | 0.42 |  | 2.29 | 1.67 |  | 1.97 | 3500 | 18000 | 22000 | 0.4 | 1.5 | 2.45 | 2.56 | 3.52 | 2.63 | 3900 |  | 23000 | 0.35 |  | 2.3 | 3.27 |  | 2.93
Live | AMERICAN STANDARD |  | 7151530 | HRCU-A-CB-O | 4TXK2709A10N0AA | Mini-Splits | 4MXW2709A10N0AA |  | 14.5 | 27 | 10 | TRUE | Singlezone Non-ducted Wall Placement | TRUE | 72 | 75 | 81 | Integrated | 72W | Heater on below 34°F |  |  |  |  | 12/31/17 | Ingersoll Rand | 2200 | 9800 | 11000 | 0.1 | 0.65 | 1.25 | 6.45 | 4.42 | 2.58 | 1989 | 5800 | 10630 | 0.12 | 0.63 | 1.26 | 4.86 | 2.7 | 2.47 | 1480 |  | 8000 | 0.15 |  | 1.1 | 2.89 |  | 2.13 | 3500 | 9000 | 9600 | 0.33 | 0.6 | 1.2 | 3.11 | 4.4 | 2.34 | 3800 |  | 10800 | 0.3 |  | 1.3 | 3.71 |  | 2.43
Live | AMERICAN STANDARD | AccuComfort Platinum 18 | 6796562 | HRCU-A-CB | 4A6V8037A1 |  | 4TXCC007CC3 | *UD2C080ACV4 | 13 | 18 | 10 | TRUE | Singlezone Ducted, Centrally Ducted | TRUE | 59 | 76 | 61 | N/A | [6 empty] | 12/31/17 | Ingersoll Rand | 8300 | 32000 | 33100 | 0.49 | 2.93 | 2.57 | 4.96 | 3.2 | 3.77 | 15710 | 25800 | 25900 | 1.88 | 3.44 | 3.36 | 2.45 | 2.2 | 2.26 | 16488 |  | 19800 | 2.7 |  | 3.22 | 1.79 |  | 1.8 | 9900 | 34600 | 37200 | 0.8 | 2.66 | 2.9 | 3.63 | 3.81 | 3.76 | 10910 |  | 39410 | 0.84 |  | 3.03 | 3.81 |  | 3.81
Live | AMERICAN STANDARD | AccuComfort Platinum 20 | 7125570 | HRCU-A-CB | 4A6V0036A1 |  | 4TXCB004CC3 | *UHMB060ACV3 | 12.5 | 18.5 | 10 | TRUE | Singlezone Ducted, Centrally Ducted | TRUE | 60 | 77 | 65 | N/A | [6 empty] | 12/31/17 | Ingersoll Rand | 8500 | 31000 | 33500 | 0.55 | 2.93 | 2.73 | 4.53 | 3.1 | 3.6 | 16150 | 26000 | 26300 | 1.98 | 3.46 | 3.51 | 2.39 | 2.2 | 2.2 | 16934 |  | 20300 | 2.82 |  | 3.36 | 1.76 |  | 1.77 | 9400 | 34800 | 35100 | 0.8 | 2.78 | 2.7 | 3.44 | 3.67 | 3.81 | 10340 |  | 37310 | 0.83 |  | 2.98 | 3.65 |  | 3.67
Live | AMERICAN STANDARD | AccuComfort Platinum 18 | 6796559 | HRCU-A-CB | 4A6V8037A1 |  | *AM8C0B30V21 |  | 13 | 18 | 10 | TRUE | Singlezone Ducted, Centrally Ducted | TRUE | 59 | 76 | 61 | N/A | [6 empty] | 12/31/17 | Ingersoll Rand | 8400 | 32600 | 33900 | 0.5 | 2.81 | 2.55 | 4.92 | 3.4 | 3.9 | 15930 | 26200 | 26400 | 1.85 | 3.34 | 3.3 | 2.52 | 2.3 | 2.34 | 16688 |  | 20160 | 2.66 |  | 3.16 | 1.84 |  | 1.87 | 9800 | 35400 | 36000 | 0.8 | 2.72 | 2.7 | 3.59 | 3.81 | 3.91 | 10810 |  | 38340 | 0.83 |  | 2.95 | 3.82 |  | 3.81
Live | AMERICAN STANDARD | AccuComfort Platinum 20 | 6796524 | HRCU-A-CB | 4A6V0036A1 |  | 4TXCC007CC3 | *UD2C080ACV4 | 13 | 20 | 10 | TRUE | Singlezone Ducted, Centrally Ducted | TRUE | 59 | 76 | 61 | N/A | [6 empty] | 12/31/17 | Ingersoll Rand | 8300 | 32000 | 33100 | 0.49 | 2.93 | 2.57 | 4.96 | 3.2 | 3.77 | 15710 | 25800 | 25900 | 1.88 | 3.44 | 3.35 | 2.45 | 2.2 | 2.27 | 16488 |  | 19800 | 2.7 |  | 3.22 | 1.79 |  | 1.8 | 9900 | 34600 | 47200 | 0.8 | 2.66 | 2.8 | 3.63 | 3.81 | 4.94 | 10910 |  | 39410 | 0.84 |  | 3.03 | 3.81 |  | 3.81
Live | AMERICAN STANDARD | AccuComfort Platinum 18 | 6796560 | HRCU-A-CB | 4A6V8037A1 |  | 4TXCB004CC3 | *UD2B080ACV3 | 12.5 | 18 | 10 | TRUE | Singlezone Ducted, Centrally Ducted | TRUE | 60 | 77 | 63 | N/A | [6 empty] | 12/31/17 | Ingersoll Rand | 8300 | 32000 | 33300 | 0.5 | 3.02 | 2.68 | 4.86 | 3.11 | 3.64 | 16040 | 25800 | 26100 | 1.95 | 3.44 | 3.46 | 2.41 | 2.2 | 2.21 | 16934 |  | 20240 | 2.8 |  | 3.32 | 1.77 |  | 1.79 | 9400 | 34800 | 35400 | 0.8 | 2.78 | 2.7 | 3.44 | 3.67 | 3.84 | 10340 |  | 37610 | 0.83 |  | 3.01 | 3.65 |  | 3.66
Live | AMERICAN STANDARD | AccuComfort Platinum 18 | 6796563 | HRCU-A-CB | 4A6V8037A1 |  | 4TXCC007CC3 | *UD2C100ACV5 | 13 | 18 | 10 | TRUE | Singlezone Ducted, Centrally Ducted | TRUE | 60 | 76 | 62 | N/A | [6 empty] | 12/31/17 | Ingersoll Rand | 8300 | 31800 | 33100 | 0.49 | 2.91 | 2.6 | 4.96 | 3.2 | 3.73 | 15710 | 25600 | 25900 | 1.88 | 3.41 | 3.35 | 2.45 | 2.2 | 2.27 | 16588 |  | 19900 | 2.7 |  | 3.2 | 1.8 |  | 1.82 | 9900 | 34800 | 37100 | 0.8 | 2.68 | 3 | 3.63 | 3.81 | 3.62 | 10840 |  | 39700 | 0.83 |  | 3.05 | 3.83 |  | 3.81
Live | AMERICAN STANDARD | AccuComfort Platinum 20 | 6796526 | HRCU-A-CB | 4A6V0036A1 |  | 4TXCC007CC3 | *UD2C100ACV5 | 13 | 20 | 10 | TRUE | Singlezone Ducted, Centrally Ducted | TRUE | 60 | 76 | 62 | N/A | [6 empty] | 12/31/17 | Ingersoll Rand | 8300 | 31800 | 33100 | 0.49 | 2.91 | 2.59 | 4.96 | 3.2 | 3.75 | 15710 | 25600 | 25900 | 1.88 | 3.41 | 3.35 | 2.45 | 2.2 | 2.27 | 16588 |  | 19900 | 2.7 |  | 3.2 | 1.8 |  | 1.82 | 9900 | 34800 | 37100 | 0.8 | 2.68 | 2.8 | 3.63 | 3.81 | 3.88 | 10840 |  | 39700 | 0.83 |  | 3.05 | 3.83 |  | 3.81
Live | AMERICAN STANDARD | AccuComfort Platinum 18 | 6750457 | HRCU-A-CB | 4A6V8049A1 |  | *AM8C0C48V41 |  | 12.5 | 18 | 10 | TRUE | Singlezone Ducted, Centrally Ducted | TRUE | 62 | 77 | 64 | N/A | [6 empty] | 12/31/17 | Ingersoll Rand | 11800 | 41500 | 42600 | 0.74 | 4.05 | 3.65 | 4.67 | 3 | 3.42 | 21530 | 34000 | 34400 | 2.61 | 4.74 | 4.66 | 2.42 | 2.1 | 2.16 | 22446 |  | 26720 | 3.72 |  | 4.44 | 1.77 |  | 1.76 | 12900 | 47000 | 48100 | 1 | 3.76 | 3.7 | 3.78 | 3.66 | 3.81 | 14170 |  | 51090 | 1.13 |  | 4.09 | 3.68 |  | 3.66
Live | AMERICAN STANDARD | AccuComfort Platinum 18 | 6750455 | HRCU-A-CB | 4A6V8024A1 |  | *AM8C0B30V21 |  | 13 | 18 | 10 | TRUE | Singlezone Ducted, Centrally Ducted | TRUE | 59 | 77 | 65 | N/A | [6 empty] | 12/31/17 | Ingersoll Rand | 7800 | 20000 | 21900 | 0.5 | 1.63 | 1.56 | 4.57 | 3.6 | 4.11 | 11430 | 16800 | 16800 | 1.18 | 1.97 | 1.91 | 2.84 | 2.5 | 2.58 | 11176 |  | 13000 | 1.58 |  | 1.84 | 2.07 |  | 2.07 | 8200 | 23800 | 23800 | 0.8 | 1.83 | 1.8 | 3 | 3.81 | 3.88 | 8980 |  | 26000 | 0.69 |  | 2 | 3.81 |  | 3.81
Live | AMERICAN STANDARD | AccuComfort Platinum 18 | 6750233 | HRCU-A-CB | 4A6V8048A1 |  | *AM8C0C48V41 |  | 12.5 | 18 | 10 | TRUE | Singlezone Ducted, Centrally Ducted | TRUE | 62 | 77 | 66 | N/A | [6 empty] | 12/31/17 | Ingersoll Rand | 11800 | 41000 | 43000 | 0.74 | 3.88 | 3.64 | 4.67 | 3.1 | 3.46 | 21860 | 34400 | 34800 | 2.57 | 4.58 | 4.61 | 2.49 | 2.2 | 2.21 | 22792 |  | 27080 | 3.66 |  | 4.38 | 1.83 |  | 1.81 | 13600 | 47000 | 48100 | 1 | 3.76 | 3.7 | 3.99 | 3.66 | 3.81 | 14900 |  | 51090 | 1.19 |  | 4.09 | 3.67 |  | 3.66
Live | AMERICAN STANDARD | AccuComfort Platinum 18 | 6750232 | HRCU-A-CB | 4A6V8036A1 |  | *AM8C0C36V31 |  | 13 | 18 | 10 | TRUE | Singlezone Ducted, Centrally Ducted | TRUE | 61 | 77 | 61 | N/A | [6 empty] | 12/31/17 | Ingersoll Rand | 8200 | 32200 | 32200 | 0.47 | 3.04 | 2.6 | 5.11 | 3.1 | 3.63 | 15710 | 25200 | 25400 | 1.85 | 3.36 | 3.33 | 2.49 | 2.2 | 2.24 | 16488 |  | 19680 | 2.66 |  | 3.18 | 1.82 |  | 1.81 | 10100 | 35000 | 35500 | 0.9 | 2.69 | 2.7 | 3.29 | 3.81 | 3.85 | 11140 |  | 38360 | 0.86 |  | 2.95 | 3.8 |  | 3.81
Live | AMERICAN STANDARD | AccuComfort Platinum 20 | 6992577 | HRCU-A-CB | 4A6V0036A1 |  | *AM8C0B30V21 |  | 13 | 20 | 10 | TRUE | Singlezone Ducted, Centrally Ducted | TRUE | 59 | 76 | 61 | N/A | [6 empty] | 12/31/17 | Ingersoll Rand | 8400 | 32600 | 33900 | 0.5 | 2.81 | 2.55 | 4.92 | 3.4 | 3.9 | 15930 | 26200 | 26400 | 1.85 | 3.34 | 3.3 | 2.52 | 2.3 | 2.34 | 16688 |  | 20160 | 2.64 |  | 3.16 | 1.85 |  | 1.87 | 9800 | 35400 | 36000 | 0.8 | 2.72 | 2.7 | 3.59 | 3.81 | 3.91 | 10810 |  | 38340 | 0.83 |  | 2.95 | 3.82 |  | 3.81
Live | AMERICAN STANDARD | AccuComfort Platinum 20 | 6749789 | HRCU-A-CB | 4A6V0024A1 |  | *AM8C0B30V21 |  | 13.75 | 19.25 | 10 | TRUE | Singlezone Ducted, Centrally Ducted | TRUE | 59 | 77 | 64 | N/A | [6 empty] | 12/31/17 | Ingersoll Rand | 7800 | 20200 | 21900 | 0.5 | 1.64 | 1.56 | 4.57 | 3.61 | 4.11 | 11430 | 16800 | 16800 | 1.18 | 1.97 | 1.91 | 2.84 | 2.5 | 2.58 | 11176 |  | 13000 | 1.58 |  | 1.84 | 2.07 |  | 2.07 | 8200 | 24200 | 24300 | 0.8 | 1.76 | 1.8 | 3 | 4.03 | 3.96 | 8980 |  | 26120 | 0.65 |  | 1.9 | 4.05 |  | 4.03
Live | AMERICAN STANDARD | AccuComfort Platinum 20 | 6749791 | HRCU-A-CB | 4A6V0048A1 |  | *AM8C0C48V41 |  | 12.5 | 19.25 | 10 | TRUE | Singlezone Ducted, Centrally Ducted | TRUE | 62 | 77 | 62 | N/A | [6 empty] | 12/31/17 | Ingersoll Rand | 11800 | 42500 | 42600 | 0.74 | 4.15 | 3.65 | 4.67 | 3 | 3.42 | 21530 | 34000 | 34400 | 2.61 | 4.74 | 4.66 | 2.42 | 2.1 | 2.16 | 22446 |  | 26720 | 3.72 |  | 4.44 | 1.77 |  | 1.76 | 13400 | 47000 | 48100 | 0.9 | 3.76 | 3.7 | 4.36 | 3.66 | 3.81 | 14170 |  | 51090 | 1.13 |  | 4.09 | 3.68 |  | 3.66
Live | DAIKIN | MXS Series | 202638701 | HMSV-A-CB | 5MXS48TVJU | Non-Ducted Indoor Units |  |  | 10.5 | 20.2 | 11.1 | FALSE | Multizone All Non-ducted | TRUE | 67 | 87 | 80 | KEH082A41 | 100 | operate between 32F and 50F before or after deforst operation |  |  |  |  | 06/05/19 | Daikin North America, LLC | 6700 | 48500 | 58000 | 0.27 | 3.64 | 5.21 | 7.27 | 3.9 | 3.26 | 5150 | 31000 | 44660 | 0.26 | 3.24 | 5.15 | 5.81 | 2.8 | 2.54 | 4480 |  | 38950 | 0.26 |  | 5.12 | 5.05 |  | 2.23 | 8300 | 47000 | 48200 | 0.55 | 4.47 | 4.9 | 4.42 | 3.08 | 2.88 | 8880 |  | 51570 | 0.5 |  | 4.5 | 5.2 |  | 3.36
Live | DAIKIN |  | 201851570 | HRCU-A-CB | RX09RMVJU | Mini-Splits | FDMQ09RVJU |  | 11.1 | 17.8 | 10.3 | FALSE | Singlezone Ducted, "Compact Ducted" | TRUE | 42 | 75 | 55 | KEH067A41E | 100 | Temp. below 23 degrees |  |  |  |  | 06/05/19 | Daikin North America, LLC | 3900 | 10900 | 14200 | 0.23 | 0.77 | 1.12 | 4.97 | 4.15 | 3.72 | 2180 | 6800 | 7950 | 0.16 | 0.64 | 0.78 | 3.99 | 3.11 | 2.99 | 1650 |  | 6040 | 0.15 |  | 0.73 | 3.22 |  | 2.42 | 3900 | 9000 | 11000 | 0.3 | 0.81 | 1.11 | 3.81 | 3.26 | 2.9 | 4160 |  | 11730 | 0.28 |  | 1 | 4.35 |  | 3.44
Live | DAIKIN |  | 201851571 | HRCU-A-CB | RX12RMVJU | Mini-Splits | FDMQ12RVJU |  | 11.6 | 19.4 | 10.6 | FALSE | Singlezone Ducted, "Compact Ducted" | TRUE | 42 | 76 | 51 | KEH067A41E | 100 | Temp. below 23 degrees |  |  |  |  | 06/05/19 | Daikin North America, LLC | 3900 | 13600 | 16500 | 0.23 | 1.07 | 1.43 | 4.97 | 3.73 | 3.38 | 2150 | 8500 | 9130 | 0.16 | 0.85 | 1 | 3.94 | 2.93 | 2.68 | 1650 |  | 7020 | 0.15 |  | 0.93 | 3.22 |  | 2.21 | 4000 | 10800 | 13200 | 0.28 | 0.93 | 1.29 | 4.19 | 3.4 | 3 | 4260 |  | 14080 | 0.26 |  | 1.16 | 4.8 |  | 3.56
Delisted | TRANE |  | 7035765 | HRCU-A-CB | 4TWV8036A1 |  | *DD2C100ACV5 4NXCC005AS3 |  | 12.5 | 18 | 10 | TRUE | Singlezone Ducted, Centrally Ducted | TRUE | 61 | 76 | 63 | N/A | [6 empty] | 01/01/11 | Ingersoll Rand | 8400 | 31600 | 32600 | 0.5 | 2.99 | 2.54 | 4.92 | 3.1 | 3.76 | 16040 | 26200 | 26300 | 1.89 | 3.49 | 3.42 | 2.49 | 2.2 | 2.25 | 16828 |  | 20200 | 2.7 |  | 3.26 | 1.83 |  | 1.82
Delisted | AMERICAN STANDARD | AccuComfort Platinum 18 | 7035709 | HRCU-A-CB | 4A6V8036A1 |  | *DD2C100ACV5 4NXCC005AS3 |  | 12.5 | 18 | 10 | TRUE | Singlezone Ducted, Centrally Ducted | TRUE | 61 | 76 | 63 | N/A | [6 empty] | 01/01/11 | Ingersoll Rand | 8400 | 31600 | 32600 | 0.5 | 2.99 | 2.54 | 4.92 | 3.1 | 3.76 | 16040 | 26200 | 26300 | 1.89 | 3.49 | 3.42 | 2.49 | 2.2 | 2.25 | 16828 |  | 20200 | 2.7 |  | 3.26 | 1.83 |  | 1.82
Delisted | NOVAIR PLUS | NovairPlus | 201786769 | HRCU-A-CB-O | 18EVONVO | Mini-Splits | 18EVONVI |  | 12.5 | 20 | 10.3 | TRUE | Singlezone Non-ducted Wall Placement | TRUE | 54 | 74 | 57 | N/A | [6 empty] | 04/15/18 | Midea Electric Trading | 4826 | 18000 | 19020 | 0.24 | 1.55 | 1.65 | 5.89 | 3.4 | 3.38 | 3964 | 10800 | 13823 | 0.28 | 1.3 | 1.53 | 4.15 | 2.43 | 2.65 | 3423 |  | 10274 | 0.25 |  | 1.43 | 4.01 |  | 2.11
Live | PAYNE | Mid-tier | 201847041 | HRCU-A-CB-O | 38MBRQ48A--3 | Mini-Splits | 40MBCQ48---3 |  | 9.5 | 16.8 | 11 | FALSE | Singlezone Non-ducted, Ceiling Placement | TRUE | 67 | 82 | 75 | Integrated | 150.0 | 1.When the unit power on and changed in heating mode,and if the outdoor temperature continue lower than 3C for 30 seconds,after running for 25mins, the base pan heater will be actived for 5 minutes. 2.If be on the defrost mode and the outdoor temperature lower 1C for 10 seconds the base pan heater will be actived and will be 5 mins delay inactive after defrost. | Works with 24V interface and third party thermostat | Wifi capable |  | R410A | 05/27/19 | UTC | 11783 | 50000 | 56110 | 1.13 | 4.07 | 5.39 | 3.06 | 3.6 | 3.05 | 9593 | 35000 | 45680 | 1.19 | 3.92 | 5.68 | 2.36 | 2.62 | 2.36 | 7959 |  | 37900 | 1.15 |  | 5.47 | 2.03 |  | 2.03 | 10317 | 48000 | 49130 | 1.16 | 5.05 | 5.52 | 2.61 | 2.79 | 2.61 | 10739 |  | 51140 | 1 |  | 4.77 | 3.15 |  | 3.14
Live | TEMPSTAR | Mid-tier | 201835773 | HRCU-A-CB-O | DLCSRAH24AAK | Mini-Splits | DLFSHAH24XAK |  | 12.5 | 20 | 10 | TRUE | Singlezone Non-ducted Wall Placement | TRUE | 74 | 93 | 93 | Integrated | 180.0 | 1.When the unit power on and changed in heating mode,and if the outdoor temperature continue lower than 3C for 30 seconds,after running for 25mins, the base pan heater will be actived for 5 minutes. 2.If be on the defrost mode and the outdoor temperature lower 1C for 10 seconds the base pan heater will be actived and will be 5 mins delay inactive after defrost. | Works with 24V interface and third party thermostat | Wifi capable |  | R410A | 05/27/19 | UTC | 6590 | 25000 | 31380 | 0.67 | 2.5 | 3.21 | 2.88 | 2.93 | 2.86 | 5258 | 15000 | 25040 | 0.74 | 1.87 | 3.51 | 2.08 | 2.35 | 2.09 | 4899 |  | 23330 | 0.79 |  | 3.76 | 1.82 |  | 1.82 | 6206 | 23000 | 29550 | 0.59 | 1.59 | 2.82 | 3.08 | 4.24 | 3.07 | 6766 |  | 32220 | 0.49 |  | 2.32 | 4.05 |  | 4.07
Live | ARCOAIRE | Mid-tier | 201835522 | HRCU-A-CB | DLCLRAH48AAK | Mini-Splits | DLFLDAH48XAK |  | 9.2 | 17.4 | 10.3 | FALSE | Singlezone Ducted, "Compact Ducted" | TRUE | 67 | 82 | 76 | Integrated | 150.0 | 1.When the unit power on and changed in heating mode,and if the outdoor temperature continue lower than 3C for 30 seconds,after running for 25mins, the base pan heater will be actived for 5 minutes. 2.If be on the defrost mode and the outdoor temperature lower 1C for 10 seconds the base pan heater will be actived and will be 5 mins delay inactive after defrost. | Works with 24V interface and third party thermostat | Wifi capable |  | R410A | 05/27/19 | UTC | 11783 | 49500 | 56110 | 1.13 | 4.07 | 5.39 | 3.06 | 3.56 | 3.05 | 9593 | 33400 | 45680 | 1.19 | 3.92 | 5.68 | 2.36 | 2.5 | 2.36 | 7959 |  | 37900 | 1.15 |  | 5.47 | 2.03 |  | 2.03 | 10317 | 48000 | 49130 | 1.12 | 5.05 | 5.35 | 2.7 | 2.79 | 2.69 | 10739 |  | 51140 | 1 |  | 4.77 | 3.15 |  | 3.14
Live | ARCOAIRE | Mid-tier | 201835544 | HRCU-A-CB-O | DLCLRAH48AAK | Mini-Splits | DLFLFAH48XAK |  | 9.3 | 17.8 | 11 | FALSE | Singlezone Non-ducted, Ceiling Placement | TRUE | 77 | 101 | 87 | Integrated | 150.0 | 1.When the unit power on and changed in heating mode,and if the outdoor temperature continue lower than 3C for 30 seconds,after running for 25mins, the base pan heater will be actived for 5 minutes. 2.If be on the defrost mode and the outdoor temperature lower 1C for 10 seconds the base pan heater will be actived and will be 5 mins delay inactive after defrost. | Works with 24V interface and third party thermostat | Wifi capable |  | R410A | 05/27/19 | UTC | 11768 | 50000 | 56040 | 1.14 | 4.07 | 5.43 | 3.03 | 3.6 | 3.02 | 9009 | 35000 | 42900 | 1.08 | 4.85 | 5.16 | 2.44 | 2.11 | 2.44 | 9167 |  | 43650 | 1.32 |  | 6.3 | 2.04 |  | 2.03 | 10366 | 48000 | 49360 | 1.13 | 5.35 | 5.39 | 2.69 | 2.63 | 2.68 | 11309 |  | 53850 | 0.98 |  | 4.69 | 3.38 |  | 3.37
Live | ARCOAIRE | Mid-tier | 201835546 | HRCU-A-CB-O | DLCLRAH58AAK | Mini-Splits | DLFLFAH58XAK |  | 9.8 | 18 | 10.5 | FALSE | Singlezone Non-ducted, Ceiling Placement | TRUE | 56 | 76 | 55 | Integrated | 150.0 | 1.When the unit power on and changed in heating mode,and if the outdoor temperature continue lower than 3C for 30 seconds,after running for 25mins, the base pan heater will be actived for 5 minutes. 2.If be on the defrost mode and the outdoor temperature lower 1C for 10 seconds the base pan heater will be actived and will be 5 mins delay inactive after defrost. | Works with 24V interface and third party thermostat | Wifi capable |  | R410A | 05/27/19 | UTC | 12382 | 60000 | 58960 | 1.12 | 4.72 | 5.36 | 3.24 | 3.73 | 3.22 | 9095 | 39000 | 43310 | 1.06 | 4.79 | 5.05 | 2.51 | 2.39 | 2.51 | 6980 |  | 33240 | 1.05 |  | 5.02 | 1.95 |  | 1.94 | 11993 | 54000 | 57110 | 1.1 | 5.11 | 5.23 | 3.2 | 3.1 | 3.2 | 11094 |  | 52830 | 0.73 |  | 3.46 | 4.45 |  | 4.47
Live | BRYANT | Preferred | 200059148 | HRCU-A-CB | 38MBRQ48A--3 | Mini-Splits | 40MBDQ48---3 |  | 9.2 | 17.4 | 10.3 | FALSE | Singlezone Ducted, "Compact Ducted" | TRUE | 67 | 82 | 76 | Integrated | 150.0 | 1.When the unit power on and changed in heating mode,and if the outdoor temperature continue lower than 3C for 30 seconds,after running for 25mins, the base pan heater will be actived for 5 minutes. 2.If be on the defrost mode and the outdoor temperature lower 1C for 10 seconds the base pan heater will be actived and will be 5 mins delay inactive after defrost. | Works with 24V interface and third party thermostat | Wifi capable |  | R410A | 05/27/19 | UTC | 11783 | 49500 | 56110 | 1.13 | 4.07 | 5.39 | 3.06 | 3.56 | 3.05 | 9593 | 33400 | 45680 | 1.19 | 3.92 | 5.68 | 2.36 | 2.5 | 2.36 | 7959 |  | 37900 | 1.15 |  | 5.47 | 2.03 |  | 2.03 | 10317 | 48000 | 49130 | 1.12 | 5.05 | 5.35 | 2.7 | 2.79 | 2.69 | 10739 |  | 51140 | 1 |  | 4.77 | 3.15 |  | 3.14
Live | CARRIER | Performance | 200059149 | HRCU-A-CB | 38MBRQ48A--3 | Mini-Splits | 40MBDQ48---3 |  | 9.2 | 17.4 | 10.3 | FALSE | Singlezone Ducted, "Compact Ducted" | TRUE | 67 | 82 | 76 | Integrated | 150.0 | 1.When the unit power on and changed in heating mode,and if the outdoor temperature continue lower than 3C for 30 seconds,after running for 25mins, the base pan heater will be actived for 5 minutes. 2.If be on the defrost mode and the outdoor temperature lower 1C for 10 seconds the base pan heater will be actived and will be 5 mins delay inactive after defrost. | Works with 24V interface and third party thermostat | Wifi capable |  | R410A | 05/27/19 | UTC | 11783 | 49500 | 56110 | 1.13 | 4.07 | 5.39 | 3.06 | 3.56 | 3.05 | 9593 | 33400 | 45680 | 1.19 | 3.92 | 5.68 | 2.36 | 2.5 | 2.36 | 7959 |  | 37900 | 1.15 |  | 5.47 | 2.03 |  | 2.03 | 10317 | 48000 | 49130 | 1.12 | 5.05 | 5.35 | 2.7 | 2.79 | 2.69 | 10739 |  | 51140 | 1 |  | 4.77 | 3.15 |  | 3.14
Live | CARRIER | Performance | 201847013 | HRCU-A-CB-O | 38MBRQ48A--3 | Mini-Splits | 40MBCQ48---3 |  | 9.5 | 16.8 | 11 | FALSE | Singlezone Non-ducted, Ceiling Placement | TRUE | 67 | 82 | 75 | Integrated | 150.0 | 1.When the unit power on and changed in heating mode,and if the outdoor temperature continue lower than 3C for 30 seconds,after running for 25mins, the base pan heater will be actived for 5 minutes. 2.If be on the defrost mode and the outdoor temperature lower 1C for 10 seconds the base pan heater will be actived and will be 5 mins delay inactive after defrost. | Works with 24V interface and third party thermostat | Wifi capable |  | R410A | 05/27/19 | UTC | 11783 | 50000 | 56110 | 1.13 | 4.07 | 5.39 | 3.06 | 3.6 | 3.05 | 9593 | 35000 | 45680 | 1.19 | 3.92 | 5.68 | 2.36 | 2.62 | 2.36 | 7959 |  | 37900 | 1.15 |  | 5.47 | 2.03 |  | 2.03 | 10317 | 48000 | 49130 | 1.16 | 5.05 | 5.52 | 2.61 | 2.79 | 2.61 | 10739 |  | 51140 | 1 |  | 4.77 | 3.15 |  | 3.14
Live | COMFORTMAKER | Mid-tier | 201835570 | HRCU-A-CB | DLCLRAH48AAK | Mini-Splits | DLFLDAH48XAK |  | 9.2 | 17.4 | 10.3 | FALSE | Singlezone Ducted, "Compact Ducted" | TRUE | 67 | 82 | 76 | Integrated | 150.0 | 1.When the unit power on and changed in heating mode,and if the outdoor temperature continue lower than 3C for 30 seconds,after running for 25mins, the base pan heater will be actived for 5 minutes. 2.If be on the defrost mode and the outdoor temperature lower 1C for 10 seconds the base pan heater will be actived and will be 5 mins delay inactive after defrost. | Works with 24V interface and third party thermostat | Wifi capable |  | R410A | 05/27/19 | UTC | 11783 | 49500 | 56110 | 1.13 | 4.07 | 5.39 | 3.06 | 3.56 | 3.05 | 9593 | 33400 | 45680 | 1.19 | 3.92 | 5.68 | 2.36 | 2.5 | 2.36 | 7959 |  | 37900 | 1.15 |  | 5.47 | 2.03 |  | 2.03 | 10317 | 48000 | 49130 | 1.12 | 5.05 | 5.35 | 2.7 | 2.79 | 2.69 | 10739 |  | 51140 | 1 |  | 4.77 | 3.15 |  | 3.14
Live | COMFORTMAKER | Mid-tier | 201835593 | HRCU-A-CB-O | DLCLRAH48AAK | Mini-Splits | DLFLFAH48XAK |  | 9.3 | 17.8 | 11 | FALSE | Singlezone Non-ducted, Ceiling Placement | TRUE | 77 | 101 | 87 | Integrated | 150.0 | 1.When the unit power on and changed in heating mode,and if the outdoor temperature continue lower than 3C for 30 seconds,after running for 25mins, the base pan heater will be actived for 5 minutes. 2.If be on the defrost mode and the outdoor temperature lower 1C for 10 seconds the base pan heater will be actived and will be 5 mins delay inactive after defrost. | Works with 24V interface and third party thermostat | Wifi capable |  | R410A | 05/27/19 | UTC | 11768 | 50000 | 56040 | 1.14 | 4.07 | 5.43 | 3.03 | 3.6 | 3.02 | 9009 | 35000 | 42900 | 1.08 | 4.85 | 5.16 | 2.44 | 2.11 | 2.44 | 9167 |  | 43650 | 1.32 |  | 6.3 | 2.04 |  | 2.03 | 10366 | 48000 | 49360 | 1.13 | 5.35 | 5.39 | 2.69 | 2.63 | 2.68 | 11309 |  | 53850 | 0.98 |  | 4.69 | 3.38 |  | 3.37
Live | DAY & NIGHT | Mid-tier | 201835618 | HRCU-A-CB | DLCLRAH48AAK | Mini-Splits | DLFLDAH48XAK |  | 9.2 | 17.4 | 10.3 | FALSE | Singlezone Ducted, "Compact Ducted" | TRUE | 67 | 82 | 76 | Integrated | 150.0 | 1.When the unit power on and changed in heating mode,and if the outdoor temperature continue lower than 3C for 30 seconds,after running for 25mins, the base pan heater will be actived for 5 minutes. 2.If be on the defrost mode and the outdoor temperature lower 1C for 10 seconds the base pan heater will be actived and will be 5 mins delay inactive after defrost. | Works with 24V interface and third party thermostat | Wifi capable |  | R410A | 05/27/19 | UTC | 11783 | 49500 | 56110 | 1.13 | 4.07 | 5.39 | 3.06 | 3.56 | 3.05 | 9593 | 33400 | 45680 | 1.19 | 3.92 | 5.68 | 2.36 | 2.5 | 2.36 | 7959 |  | 37900 | 1.15 |  | 5.47 | 2.03 |  | 2.03 | 10317 | 48000 | 49130 | 1.12 | 5.05 | 5.35 | 2.7 | 2.79 | 2.69 | 10739 |  | 51140 | 1 |  | 4.77 | 3.15 |  | 3.14
Live | DAY & NIGHT | Mid-tier | 201835641 | HRCU-A-CB-O | DLCLRAH48AAK | Mini-Splits | DLFLFAH48XAK |  | 9.3 | 17.8 | 11 | FALSE | Singlezone Non-ducted, Ceiling Placement | TRUE | 77 | 101 | 87 | Integrated | 150.0 | 1.When the unit power on and changed in heating mode,and if the outdoor temperature continue lower than 3C for 30 seconds,after running for 25mins, the base pan heater will be actived for 5 minutes. 2.If be on the defrost mode and the outdoor temperature lower 1C for 10 seconds the base pan heater will be actived and will be 5 mins delay inactive after defrost. | Works with 24V interface and third party thermostat | Wifi capable |  | R410A | 05/27/19 | UTC | 11768 | 50000 | 56040 | 1.14 | 4.07 | 5.43 | 3.03 | 3.6 | 3.02 | 9009 | 35000 | 42900 | 1.08 | 4.85 | 5.16 | 2.44 | 2.11 | 2.44 | 9167 |  | 43650 | 1.32 |  | 6.3 | 2.04 |  | 2.03 | 10366 | 48000 | 49360 | 1.13 | 5.35 | 5.39 | 2.69 | 2.63 | 2.68 | 11309 |  | 53850 | 0.98 |  | 4.69 | 3.38 |  | 3.37
Live | DAY & NIGHT | Mid-tier | 201835643 | HRCU-A-CB-O | DLCLRAH58AAK | Mini-Splits | DLFLFAH58XAK |  | 9.8 | 18 | 10.5 | FALSE | Singlezone Non-ducted, Ceiling Placement | TRUE | 56 | 76 | 55 | Integrated | 150.0 | 1.When the unit power on and changed in heating mode,and if the outdoor temperature continue lower than 3C for 30 seconds,after running for 25mins, the base pan heater will be actived for 5 minutes. 2.If be on the defrost mode and the outdoor temperature lower 1C for 10 seconds the base pan heater will be actived and will be 5 mins delay inactive after defrost. | Works with 24V interface and third party thermostat | Wifi capable |  | R410A | 05/27/19 | UTC | 12382 | 60000 | 58960 | 1.12 | 4.72 | 5.36 | 3.24 | 3.73 | 3.22 | 9095 | 39000 | 43310 | 1.06 | 4.79 | 5.05 | 2.51 | 2.39 | 2.51 | 6980 |  | 33240 | 1.05 |  | 5.02 | 1.95 |  | 1.94 | 11993 | 54000 | 57110 | 1.1 | 5.11 | 5.23 | 3.2 | 3.1 | 3.2 | 11094 |  | 52830 | 0.73 |  | 3.46 | 4.45 |  | 4.47
Live | HEIL | Mid-tier | 201835730 | HRCU-A-CB-O | DLCLRAH48AAK | Mini-Splits | DLFLFAH48XAK |  | 9.3 | 17.8 | 11 | FALSE | Singlezone Non-ducted, Ceiling Placement | TRUE | 77 | 101 | 87 | Integrated | 150.0 | 1.When the unit power on and changed in heating mode,and if the outdoor temperature continue lower than 3C for 30 seconds,after running for 25mins, the base pan heater will be actived for 5 minutes. 2.If be on the defrost mode and the outdoor temperature lower 1C for 10 seconds the base pan heater will be actived and will be 5 mins delay inactive after defrost. | Works with 24V interface and third party thermostat | Wifi capable |  | R410A | 05/27/19 | UTC | 11768 | 50000 | 56040 | 1.14 | 4.07 | 5.43 | 3.03 | 3.6 | 3.02 | 9009 | 35000 | 42900 | 1.08 | 4.85 | 5.16 | 2.44 | 2.11 | 2.44 | 9167 |  | 43650 | 1.32 |  | 6.3 | 2.04 |  | 2.03 | 10366 | 48000 | 49360 | 1.13 | 5.35 | 5.39 | 2.69 | 2.63 | 2.68 | 11309 |  | 53850 | 0.98 |  | 4.69 | 3.38 |  | 3.37
Live | HEIL | Mid-tier | 201835684 | HRCU-A-CB | DLCLRAH48AAK | Mini-Splits | DLFLDAH48XAK |  | 9.2 | 17.4 | 10.3 | FALSE | Singlezone Ducted, "Compact Ducted" | TRUE | 67 | 82 | 76 | Integrated | 150.0 | 1.When the unit power on and changed in heating mode,and if the outdoor temperature continue lower than 3C for 30 seconds,after running for 25mins, the base pan heater will be actived for 5 minutes. 2.If be on the defrost mode and the outdoor temperature lower 1C for 10 seconds the base pan heater will be actived and will be 5 mins delay inactive after defrost. | Works with 24V interface and third party thermostat | Wifi capable |  | R410A | 05/27/19 | UTC | 11783 | 49500 | 56110 | 1.13 | 4.07 | 5.39 | 3.06 | 3.56 | 3.05 | 9593 | 33400 | 45680 | 1.19 | 3.92 | 5.68 | 2.36 | 2.5 | 2.36 | 7959 |  | 37900 | 1.15 |  | 5.47 | 2.03 |  | 2.03 | 10317 | 48000 | 49130 | 1.12 | 5.05 | 5.35 | 2.7 | 2.79 | 2.69 | 10739 |  | 51140 | 1 |  | 4.77 | 3.15 |  | 3.14
Live | HEIL | Mid-tier | 201835734 | HRCU-A-CB-O | DLCLRAH58AAK | Mini-Splits | DLFLFAH58XAK |  | 9.8 | 18 | 10.5 | FALSE | Singlezone Non-ducted, Ceiling Placement | TRUE | 56 | 76 | 55 | Integrated | 150.0 | 1.When the unit power on and changed in heating mode,and if the outdoor temperature continue lower than 3C for 30 seconds,after running for 25mins, the base pan heater will be actived for 5 minutes. 2.If be on the defrost mode and the outdoor temperature lower 1C for 10 seconds the base pan heater will be actived and will be 5 mins delay inactive after defrost. | Works with 24V interface and third party thermostat | Wifi capable |  | R410A | 05/27/19 | UTC | 12382 | 60000 | 58960 | 1.12 | 4.72 | 5.36 | 3.24 | 3.73 | 3.22 | 9095 | 39000 | 43310 | 1.06 | 4.79 | 5.05 | 2.51 | 2.39 | 2.51 | 6980 |  | 33240 | 1.05 |  | 5.02 | 1.95 |  | 1.94 | 11993 | 54000 | 57110 | 1.1 | 5.11 | 5.23 | 3.2 | 3.1 | 3.2 | 11094 |  | 52830 | 0.73 |  | 3.46 | 4.45 |  | 4.47
Live | KEEPRITE | Mid-tier | 201835685 | HRCU-A-CB | DLCLRAH48AAK | Mini-Splits | DLFLDAH48XAK |  | 9.2 | 17.4 | 10.3 | FALSE | Singlezone Ducted, "Compact Ducted" | TRUE | 67 | 82 | 76 | Integrated | 150.0 | 1.When the unit power on and changed in heating mode,and if the outdoor temperature continue lower than 3C for 30 seconds,after running for 25mins, the base pan heater will be actived for 5 minutes. 2.If be on the defrost mode and the outdoor temperature lower 1C for 10 seconds the base pan heater will be actived and will be 5 mins delay inactive after defrost. | Works with 24V interface and third party thermostat | Wifi capable |  | R410A | 05/27/19 | UTC | 11783 | 49500 | 56110 | 1.13 | 4.07 | 5.39 | 3.06 | 3.56 | 3.05 | 9593 | 33400 | 45680 | 1.19 | 3.92 | 5.68 | 2.36 | 2.5 | 2.36 | 7959 |  | 37900 | 1.15 |  | 5.47 | 2.03 |  | 2.03 | 10317 | 48000 | 49130 | 1.12 | 5.05 | 5.35 | 2.7 | 2.79 | 2.69 | 10739 |  | 51140 | 1 |  | 4.77 | 3.15 |  | 3.14
Live | KEEPRITE | Mid-tier | 201835731 | HRCU-A-CB-O | DLCLRAH48AAK | Mini-Splits | DLFLFAH48XAK |  | 9.3 | 17.8 | 11 | FALSE | Singlezone Non-ducted, Ceiling Placement | TRUE | 77 | 101 | 87 | Integrated | 150.0 | 1.When the unit power on and changed in heating mode,and if the outdoor temperature continue lower than 3C for 30 seconds,after running for 25mins, the base pan heater will be actived for 5 minutes. 2.If be on the defrost mode and the outdoor temperature lower 1C for 10 seconds the base pan heater will be actived and will be 5 mins delay inactive after defrost. | Works with 24V interface and third party thermostat | Wifi capable |  | R410A | 05/27/19 | UTC | 11768 | 50000 | 56040 | 1.14 | 4.07 | 5.43 | 3.03 | 3.6 | 3.02 | 9009 | 35000 | 42900 | 1.08 | 4.85 | 5.16 | 2.44 | 2.11 | 2.44 | 9167 |  | 43650 | 1.32 |  | 6.3 | 2.04 |  | 2.03 | 10366 | 48000 | 49360 | 1.13 | 5.35 | 5.39 | 2.69 | 2.63 | 2.68 | 11309 |  | 53850 | 0.98 |  | 4.69 | 3.38 |  | 3.37
Live | KEEPRITE | Mid-tier | 201835735 | HRCU-A-CB-O | DLCLRAH58AAK | Mini-Splits | DLFLFAH58XAK |  | 9.8 | 18 | 10.5 | FALSE | Singlezone Non-ducted, Ceiling Placement | TRUE | 56 | 76 | 55 | Integrated | 150.0 | 1.When the unit power on and changed in heating mode,and if the outdoor temperature continue lower than 3C for 30 seconds,after running for 25mins, the base pan heater will be actived for 5 minutes. 2.If be on the defrost mode and the outdoor temperature lower 1C for 10 seconds the base pan heater will be actived and will be 5 mins delay inactive after defrost. | Works with 24V interface and third party thermostat | Wifi capable |  | R410A | 05/27/19 | UTC | 12382 | 60000 | 58960 | 1.12 | 4.72 | 5.36 | 3.24 | 3.73 | 3.22 | 9095 | 39000 | 43310 | 1.06 | 4.79 | 5.05 | 2.51 | 2.39 | 2.51 | 6980 |  | 33240 | 1.05 |  | 5.02 | 1.95 |  | 1.94 | 11993 | 54000 | 57110 | 1.1 | 5.11 | 5.23 | 3.2 | 3.1 | 3.2 | 11094 |  | 52830 | 0.73 |  | 3.46 | 4.45 |  | 4.47
Live | KENMORE | Mid-tier | 201835780 | HRCU-A-CB | DLCLRAH48AAK | Mini-Splits | DLFLDAH48XAK |  | 9.2 | 17.4 | 10.3 | FALSE | Singlezone Ducted, "Compact Ducted" | TRUE | 67 | 82 | 76 | Integrated | 150.0 | 1.When the unit power on and changed in heating mode,and if the outdoor temperature continue lower than 3C for 30 seconds,after running for 25mins, the base pan heater will be actived for 5 minutes. 2.If be on the defrost mode and the outdoor temperature lower 1C for 10 seconds the base pan heater will be actived and will be 5 mins delay inactive after defrost. | Works with 24V interface and third party thermostat | Wifi capable |  | R410A | 05/27/19 | UTC | 11783 | 49500 | 56110 | 1.13 | 4.07 | 5.39 | 3.06 | 3.56 | 3.05 | 9593 | 33400 | 45680 | 1.19 | 3.92 | 5.68 | 2.36 | 2.5 | 2.36 | 7959 |  | 37900 | 1.15 |  | 5.47 | 2.03 |  | 2.03 | 10317 | 48000 | 49130 | 1.12 | 5.05 | 5.35 | 2.7 | 2.79 | 2.69 | 10739 |  | 51140 | 1 |  | 4.77 | 3.15 |  | 3.14
Live | KENMORE | Mid-tier | 201835831 | HRCU-A-CB-O | DLCLRAH58AAK | Mini-Splits | DLFLFAH58XAK |  | 9.8 | 18 | 10.5 | FALSE | Singlezone Non-ducted, Ceiling Placement | TRUE | 56 | 76 | 55 | Integrated | 150.0 | 1.When the unit power on and changed in heating mode,and if the outdoor temperature continue lower than 3C for 30 seconds,after running for 25mins, the base pan heater will be actived for 5 minutes. 2.If be on the defrost mode and the outdoor temperature lower 1C for 10 seconds the base pan heater will be actived and will be 5 mins delay inactive after defrost. | Works with 24V interface and third party thermostat | Wifi capable |  | R410A | 05/27/19 | UTC | 12382 | 60000 | 58960 | 1.12 | 4.72 | 5.36 | 3.24 | 3.73 | 3.22 | 9095 | 39000 | 43310 | 1.06 | 4.79 | 5.05 | 2.51 | 2.39 | 2.51 | 6980 |  | 33240 | 1.05 |  | 5.02 | 1.95 |  | 1.94 | 11993 | 54000 | 57110 | 1.1 | 5.11 | 5.23 | 3.2 | 3.1 | 3.2 | 11094 |  | 52830 | 0.73 |  | 3.46 | 4.45 |  | 4.47
Live | KENMORE | Mid-tier | 201835827 | HRCU-A-CB-O | DLCLRAH48AAK | Mini-Splits | DLFLFAH48XAK |  | 9.3 | 17.8 | 11 | FALSE | Singlezone Non-ducted, Ceiling Placement | TRUE | 77 | 101 | 87 | Integrated | 150.0 | 1.When the unit power on and changed in heating mode,and if the outdoor temperature continue lower than 3C for 30 seconds,after running for 25mins, the base pan heater will be actived for 5 minutes. 2.If be on the defrost mode and the outdoor temperature lower 1C for 10 seconds the base pan heater will be actived and will be 5 mins delay inactive after defrost. | Works with 24V interface and third party thermostat | Wifi capable |  | R410A | 05/27/19 | UTC | 11768 | 50000 | 56040 | 1.14 | 4.07 | 5.43 | 3.03 | 3.6 | 3.02 | 9009 | 35000 | 42900 | 1.08 | 4.85 | 5.16 | 2.44 | 2.11 | 2.44 | 9167 |  | 43650 | 1.32 |  | 6.3 | 2.04 |  | 2.03 | 10366 | 48000 | 49360 | 1.13 | 5.35 | 5.39 | 2.69 | 2.63 | 2.68 | 11309 |  | 53850 | 0.98 |  | 4.69 | 3.38 |  | 3.37
Live | MIDEA | Advantage | 201771970 | HRCU-A-CB | DLCLRAH48AAK | Mini-Splits | DLFLDAH48XAK |  | 9.2 | 17.4 | 10.3 | FALSE | Singlezone Ducted, "Compact Ducted" | TRUE | 67 | 82 | 76 | Integrated | 150.0 | 1.When the unit power on and changed in heating mode,and if the outdoor temperature continue lower than 3C for 30 seconds,after running for 25mins, the base pan heater will be actived for 5 minutes. 2.If be on the defrost mode and the outdoor temperature lower 1C for 10 seconds the base pan heater will be actived and will be 5 mins delay inactive after defrost. | Works with 24V interface and third party thermostat | Wifi capable |  | R410A | 05/27/19 | UTC | 11783 | 49500 | 56110 | 1.13 | 4.07 | 5.39 | 3.06 | 3.56 | 3.05 | 9593 | 33400 | 45680 | 1.19 | 3.92 | 5.68 | 2.36 | 2.5 | 2.36 | 7959 |  | 37900 | 1.15 |  | 5.47 | 2.03 |  | 2.03 | 10317 | 48000 | 49130 | 1.12 | 5.05 | 5.35 | 2.7 | 2.79 | 2.69 | 10739 |  | 51140 | 1 |  | 4.77 | 3.15 |  | 3.14
Live | MIDEA | Advantage | 201796618 | HRCU-A-CB-O | DLCLRAH48AAK | Mini-Splits | DLFLFAH48XAK |  | 9.3 | 17.8 | 11 | FALSE | Singlezone Non-ducted, Ceiling Placement | TRUE | 77 | 101 | 87 | Integrated | 150.0 | 1.When the unit power on and changed in heating mode,and if the outdoor temperature continue lower than 3C for 30 seconds,after running for 25mins, the base pan heater will be actived for 5 minutes. 2.If be on the defrost mode and the outdoor temperature lower 1C for 10 seconds the base pan heater will be actived and will be 5 mins delay inactive after defrost. | Works with 24V interface and third party thermostat | Wifi capable |  | R410A | 05/27/19 | UTC | 11768 | 50000 | 56040 | 1.14 | 4.07 | 5.43 | 3.03 | 3.6 | 3.02 | 9009 | 35000 | 42900 | 1.08 | 4.85 | 5.16 | 2.44 | 2.11 | 2.44 | 9167 |  | 43650 | 1.32 |  | 6.3 | 2.04 |  | 2.03 | 10366 | 48000 | 49360 | 1.13 | 5.35 | 5.39 | 2.69 | 2.63 | 2.68 | 11309 |  | 53850 | 0.98 |  | 4.69 | 3.38 |  | 3.37
Live | MIDEA | Advantage | 201796620 | HRCU-A-CB-O | DLCLRAH58AAK | Mini-Splits | DLFLFAH58XAK |  | 9.8 | 18 | 10.5 | FALSE | Singlezone Non-ducted, Ceiling Placement | TRUE | 56 | 76 | 55 | Integrated | 150.0 | 1.When the unit power on and changed in heating mode,and if the outdoor temperature continue lower than 3C for 30 seconds,after running for 25mins, the base pan heater will be actived for 5 minutes. 2.If be on the defrost mode and the outdoor temperature lower 1C for 10 seconds the base pan heater will be actived and will be 5 mins delay inactive after defrost. | Works with 24V interface and third party thermostat | Wifi capable |  | R410A | 05/27/19 | UTC | 12382 | 60000 | 58960 | 1.12 | 4.72 | 5.36 | 3.24 | 3.73 | 3.22 | 9095 | 39000 | 43310 | 1.06 | 4.79 | 5.05 | 2.51 | 2.39 | 2.51 | 6980 |  | 33240 | 1.05 |  | 5.02 | 1.95 |  | 1.94 | 11993 | 54000 | 57110 | 1.1 | 5.11 | 5.23 | 3.2 | 3.1 | 3.2 | 11094 |  | 52830 | 0.73 |  | 3.46 | 4.45 |  | 4.47
Live | MIDEA | Excel | 201847060 | HRCU-A-CB | 38MBRQ48A--3 | Mini-Splits | 40MBDQ48---3 |  | 9.2 | 17.4 | 10.3 | FALSE | Singlezone Ducted, "Compact Ducted" | TRUE | 67 | 82 | 76 | Integrated | 150.0 | 1.When the unit power on and changed in heating mode,and if the outdoor temperature continue lower than 3C for 30 seconds,after running for 25mins, the base pan heater will be actived for 5 minutes. 2.If be on the defrost mode and the outdoor temperature lower 1C for 10 seconds the base pan heater will be actived and will be 5 mins delay inactive after defrost. | Works with 24V interface and third party thermostat | Wifi capable |  | R410A | 05/27/19 | UTC | 11783 | 49500 | 56110 | 1.13 | 4.07 | 5.39 | 3.06 | 3.56 | 3.05 | 9593 | 33400 | 45680 | 1.19 | 3.92 | 5.68 | 2.36 | 2.5 | 2.36 | 7959 |  | 37900 | 1.15 |  | 5.47 | 2.03 |  | 2.03 | 10317 | 48000 | 49130 | 1.12 | 5.05 | 5.35 | 2.7 | 2.79 | 2.69 | 10739 |  | 51140 | 1 |  | 4.77 | 3.15 |  | 3.14
Live | PAYNE | Mid-tier | 201847043 | HRCU-A-CB | 38MBRQ48A--3 | Mini-Splits | 40MBDQ48---3 |  | 9.2 | 17.4 | 10.3 | FALSE | Singlezone Ducted, "Compact Ducted" | TRUE | 67 | 82 | 76 | Integrated | 150.0 | 1.When the unit power on and changed in heating mode,and if the outdoor temperature continue lower than 3C for 30 seconds,after running for 25mins, the base pan heater will be actived for 5 minutes. 2.If be on the defrost mode and the outdoor temperature lower 1C for 10 seconds the base pan heater will be actived and will be 5 mins delay inactive after defrost. | Works with 24V interface and third party thermostat | Wifi capable |  | R410A | 05/27/19 | UTC | 11783 | 49500 | 56110 | 1.13 | 4.07 | 5.39 | 3.06 | 3.56 | 3.05 | 9593 | 33400 | 45680 | 1.19 | 3.92 | 5.68 | 2.36 | 2.5 | 2.36 | 7959 |  | 37900 | 1.15 |  | 5.47 | 2.03 |  | 2.03 | 10317 | 48000 | 49130 | 1.12 | 5.05 | 5.35 | 2.7 | 2.79 | 2.69 | 10739 |  | 51140 | 1 |  | 4.77 | 3.15 |  | 3.14
Live | SMART COMFORT | Mid-tier | 202119333 | HRCU-A-CB | DLCLRAH48AAK | Mini-Splits | DLFLDAH48XAK |  | 9.2 | 17.4 | 10.3 | FALSE | Singlezone Ducted, "Compact Ducted" | TRUE | 67 | 82 | 76 | Integrated | 150.0 | 1.When the unit power on and changed in heating mode,and if the outdoor temperature continue lower than 3C for 30 seconds,after running for 25mins, the base pan heater will be actived for 5 minutes. 2.If be on the defrost mode and the outdoor temperature lower 1C for 10 seconds the base pan heater will be actived and will be 5 mins delay inactive after defrost. | Works with 24V interface and third party thermostat | Wifi capable |  | R410A | 05/27/19 | UTC | 11783 | 49500 | 56110 | 1.13 | 4.07 | 5.39 | 3.06 | 3.56 | 3.05 | 9593 | 33400 | 45680 | 1.19 | 3.92 | 5.68 | 2.36 | 2.5 | 2.36 | 7959 |  | 37900 | 1.15 |  | 5.47 | 2.03 |  | 2.03 | 10317 | 48000 | 49130 | 1.12 | 5.05 | 5.35 | 2.7 | 2.79 | 2.69 | 10758 |  | 51230 | 0.77 |  | 3.65 | 4.09 |  | 4.11
Live | SMART COMFORT | Mid-tier | 202119336 | HRCU-A-CB-O | DLCLRAH48AAK | Mini-Splits | DLFLFAH48XAK |  | 9.3 | 17.8 | 11 | FALSE | Singlezone Non-ducted, Ceiling Placement | TRUE | 77 | 101 | 87 | Integrated | 150.0 | 1.When the unit power on and changed in heating mode,and if the outdoor temperature continue lower than 3C for 30 seconds,after running for 25mins, the base pan heater will be actived for 5 minutes. 2.If be on the defrost mode and the outdoor temperature lower 1C for 10 seconds the base pan heater will be actived and will be 5 mins delay inactive after defrost. | Works with 24V interface and third party thermostat | Wifi capable |  | R410A | 05/27/19 | UTC | 11768 | 50000 | 56040 | 1.14 | 4.07 | 5.43 | 3.03 | 3.6 | 3.02 | 9009 | 35000 | 42900 | 1.08 | 4.85 | 5.16 | 2.44 | 2.11 | 2.44 | 9167 |  | 43650 | 1.32 |  | 6.3 | 2.04 |  | 2.03 | 10366 | 48000 | 49360 | 1.13 | 5.35 | 5.39 | 2.69 | 2.63 | 2.68 | 11309 |  | 53850 | 0.98 |  | 4.69 | 3.38 |  | 3.37
Live | TEMPSTAR | Mid-tier | 201835781 | HRCU-A-CB | DLCLRAH48AAK | Mini-Splits | DLFLDAH48XAK |  | 9.2 | 17.4 | 10.3 | FALSE | Singlezone Ducted, "Compact Ducted" | TRUE | 67 | 82 | 76 | Integrated | 150.0 | 1.When the unit power on and changed in heating mode,and if the outdoor temperature continue lower than 3C for 30 seconds,after running for 25mins, the base pan heater will be actived for 5 minutes. 2.If be on the defrost mode and the outdoor temperature lower 1C for 10 seconds the base pan heater will be actived and will be 5 mins delay inactive after defrost. | Works with 24V interface and third party thermostat | Wifi capable |  | R410A | 05/27/19 | UTC | 11783 | 49500 | 56110 | 1.13 | 4.07 | 5.39 | 3.06 | 3.56 | 3.05 | 9593 | 33400 | 45680 | 1.19 | 3.92 | 5.68 | 2.36 | 2.5 | 2.36 | 7959 |  | 37900 | 1.15 |  | 5.47 | 2.03 |  | 2.03 | 10317 | 48000 | 49130 | 1.12 | 5.05 | 5.35 | 2.7 | 2.79 | 2.69 | 10739 |  | 51140 | 1 |  | 4.77 | 3.15 |  | 3.14
Live | SMART COMFORT | Mid-tier | 202119338 | HRCU-A-CB-O | DLCLRAH58AAK | Mini-Splits | DLFLFAH58XAK |  | 9.8 | 18 | 10.5 | FALSE | Singlezone Non-ducted, Ceiling Placement | TRUE | 56 | 76 | 55 | Integrated | 150.0 | 1.When the unit power on and changed in heating mode,and if the outdoor temperature continue lower than 3C for 30 seconds,after running for 25mins, the base pan heater will be actived for 5 minutes. 2.If be on the defrost mode and the outdoor temperature lower 1C for 10 seconds the base pan heater will be actived and will be 5 mins delay inactive after defrost. | Works with 24V interface and third party thermostat | Wifi capable |  | R410A | 05/27/19 | UTC | 12382 | 60000 | 58960 | 1.12 | 4.72 | 5.36 | 3.24 | 3.73 | 3.22 | 9095 | 39000 | 43310 | 1.06 | 4.79 | 5.05 | 2.51 | 2.39 | 2.51 | 6980 |  | 33240 | 1.05 |  | 5.02 | 1.95 |  | 1.94 | 11993 | 54000 | 57110 | 1.1 | 5.11 | 5.23 | 3.2 | 3.1 | 3.2 | 11094 |  | 52830 | 0.73 |  | 3.46 | 4.45 |  | 4.47
Live | TEMPSTAR | Mid-tier | 201835826 | HRCU-A-CB-O | DLCLRAH48AAK | Mini-Splits | DLFLFAH48XAK |  | 9.3 | 17.8 | 11 | FALSE | Singlezone Non-ducted, Ceiling Placement | TRUE | 77 | 101 | 87 | Integrated | 150.0 | 1.When the unit power on and changed in heating mode,and if the outdoor temperature continue lower than 3C for 30 seconds,after running for 25mins, the base pan heater will be actived for 5 minutes. 2.If be on the defrost mode and the outdoor temperature lower 1C for 10 seconds the base pan heater will be actived and will be 5 mins delay inactive after defrost. | Works with 24V interface and third party thermostat | Wifi capable |  | R410A | 05/27/19 | UTC | 11768 | 50000 | 56040 | 1.14 | 4.07 | 5.43 | 3.03 | 3.6 | 3.02 | 9009 | 35000 | 42900 | 1.08 | 4.85 | 5.16 | 2.44 | 2.11 | 2.44 | 9167 |  | 43650 | 1.32 |  | 6.3 | 2.04 |  | 2.03 | 10366 | 48000 | 49360 | 1.13 | 5.35 | 5.39 | 2.69 | 2.63 | 2.68 | 11309 |  | 53850 | 0.98 |  | 4.69 | 3.38 |  | 3.37
Live | TEMPSTAR | Mid-tier | 201835830 | HRCU-A-CB-O | DLCLRAH58AAK | Mini-Splits | DLFLFAH58XAK |  | 9.8 | 18 | 10.5 | FALSE | Singlezone Non-ducted, Ceiling Placement | TRUE | 56 | 76 | 55 | Integrated | 150.0 | 1.When the unit power on and changed in heating mode,and if the outdoor temperature continue lower than 3C for 30 seconds,after running for 25mins, the base pan heater will be actived for 5 minutes. 2.If be on the defrost mode and the outdoor temperature lower 1C for 10 seconds the base pan heater will be actived and will be 5 mins delay inactive after defrost. | Works with 24V interface and third party thermostat | Wifi capable |  | R410A | 05/27/19 | UTC | 12382 | 60000 | 58960 | 1.12 | 4.72 | 5.36 | 3.24 | 3.73 | 3.22 | 9095 | 39000 | 43310 | 1.06 | 4.79 | 5.05 | 2.51 | 2.39 | 2.51 | 6980 |  | 33240 | 1.05 |  | 5.02 | 1.95 |  | 1.94 | 11993 | 54000 | 57110 | 1.1 | 5.11 | 5.23 | 3.2 | 3.1 | 3.2 | 11094 |  | 52830 | 0.73 |  | 3.46 | 4.45 |  | 4.47
Live | ARCOAIRE | Mid-tier | 201835545 | HRCU-A-CB-O | DLCLRAH48AAK | Mini-Splits | DLFLCAH48XAK |  | 9.5 | 16.8 | 11 | FALSE | Singlezone Non-ducted, Ceiling Placement | TRUE | 67 | 82 | 75 | Integrated | 150.0 | 1.When the unit power on and changed in heating mode,and if the outdoor temperature continue lower than 3C for 30 seconds,after running for 25mins, the base pan heater will be actived for 5 minutes. 2.If be on the defrost mode and the outdoor temperature lower 1C for 10 seconds the base pan heater will be actived and will be 5 mins delay inactive after defrost. | Works with 24V interface and third party thermostat | Wifi capable |  | R410A | 05/27/19 | UTC | 11783 | 50000 | 56110 | 1.13 | 4.07 | 5.39 | 3.06 | 3.6 | 3.05 | 9593 | 35000 | 45680 | 1.19 | 3.92 | 5.68 | 2.36 | 2.62 | 2.36 | 7959 |  | 37900 | 1.15 |  | 5.47 | 2.03 |  | 2.03 | 10317 | 48000 | 49130 | 1.16 | 5.05 | 5.52 | 2.61 | 2.79 | 2.61 | 10739 |  | 51140 | 1 |  | 4.77 | 3.15 |  | 3.14
Live | COMFORTMAKER | Mid-tier | 201835594 | HRCU-A-CB-O | DLCLRAH48AAK | Mini-Splits | DLFLCAH48XAK |  | 9.5 | 16.8 | 11 | FALSE | Singlezone Non-ducted, Ceiling Placement | TRUE | 67 | 82 | 75 | Integrated | 150.0 | 1.When the unit power on and changed in heating mode,and if the outdoor temperature continue lower than 3C for 30 seconds,after running for 25mins, the base pan heater will be actived for 5 minutes. 2.If be on the defrost mode and the outdoor temperature lower 1C for 10 seconds the base pan heater will be actived and will be 5 mins delay inactive after defrost. | Works with 24V interface and third party thermostat | Wifi capable |  | R410A | 05/27/19 | UTC | 11783 | 50000 | 56110 | 1.13 | 4.07 | 5.39 | 3.06 | 3.6 | 3.05 | 9593 | 35000 | 45680 | 1.19 | 3.92 | 5.68 | 2.36 | 2.62 | 2.36 | 7959 |  | 37900 | 1.15 |  | 5.47 | 2.03 |  | 2.03 | 10317 | 48000 | 49130 | 1.16 | 5.05 | 5.52 | 2.61 | 2.79 | 2.61 | 10739 |  | 51140 | 1 |  | 4.77 | 3.15 |  | 3.14
Live | HEIL | Mid-tier | 201835732 | HRCU-A-CB-O | DLCLRAH48AAK | Mini-Splits | DLFLCAH48XAK |  | 9.5 | 16.8 | 11 | FALSE | Singlezone Non-ducted, Ceiling Placement | TRUE | 67 | 82 | 75 | Integrated | 150.0 | 1.When the unit power on and changed in heating mode,and if the outdoor temperature continue lower than 3C for 30 seconds,after running for 25mins, the base pan heater will be actived for 5 minutes. 2.If be on the defrost mode and the outdoor temperature lower 1C for 10 seconds the base pan heater will be actived and will be 5 mins delay inactive after defrost. | Works with 24V interface and third party thermostat | Wifi capable |  | R410A | 05/27/19 | UTC | 11783 | 50000 | 56110 | 1.13 | 4.07 | 5.39 | 3.06 | 3.6 | 3.05 | 9593 | 35000 | 45680 | 1.19 | 3.92 | 5.68 | 2.36 | 2.62 | 2.36 | 7959 |  | 37900 | 1.15 |  | 5.47 | 2.03 |  | 2.03 | 10317 | 48000 | 49130 | 1.16 | 5.05 | 5.52 | 2.61 | 2.79 | 2.61 | 10739 |  | 51140 | 1 |  | 4.77 | 3.15 |  | 3.14
Live | DAY & NIGHT | Mid-tier | 201835642 | HRCU-A-CB-O | DLCLRAH48AAK | Mini-Splits | DLFLCAH48XAK |  | 9.5 | 16.8 | 11 | FALSE | Singlezone Non-ducted, Ceiling Placement | TRUE | 67 | 82 | 75 | Integrated | 150.0 | 1.When the unit power on and changed in heating mode,and if the outdoor temperature continue lower than 3C for 30 seconds,after running for 25mins, the base pan heater will be actived for 5 minutes. 2.If be on the defrost mode and the outdoor temperature lower 1C for 10 seconds the base pan heater will be actived and will be 5 mins delay inactive after defrost. | Works with 24V interface and third party thermostat | Wifi capable |  | R410A | 05/27/19 | UTC | 11783 | 50000 | 56110 | 1.13 | 4.07 | 5.39 | 3.06 | 3.6 | 3.05 | 9593 | 35000 | 45680 | 1.19 | 3.92 | 5.68 | 2.36 | 2.62 | 2.36 | 7959 |  | 37900 | 1.15 |  | 5.47 | 2.03 |  | 2.03 | 10317 | 48000 | 49130 | 1.16 | 5.05 | 5.52 | 2.61 | 2.79 | 2.61 | 10739 |  | 51140 | 1 |  | 4.77 | 3.15 |  | 3.14
Live | MIDEA | Advantage | 201796619 | HRCU-A-CB-O | DLCLRAH48AAK | Mini-Splits | DLFLCAH48XAK |  | 9.5 | 16.8 | 11 | FALSE | Singlezone Non-ducted, Ceiling Placement | TRUE | 67 | 82 | 75 | Integrated | 150.0 | 1.When the unit power on and changed in heating mode,and if the outdoor temperature continue lower than 3C for 30 seconds,after running for 25mins, the base pan heater will be actived for 5 minutes. 2.If be on the defrost mode and the outdoor temperature lower 1C for 10 seconds the base pan heater will be actived and will be 5 mins delay inactive after defrost. | Works with 24V interface and third party thermostat | Wifi capable |  | R410A | 05/27/19 | UTC | 11783 | 50000 | 56110 | 1.13 | 4.07 | 5.39 | 3.06 | 3.6 | 3.05 | 9593 | 35000 | 45680 | 1.19 | 3.92 | 5.68 | 2.36 | 2.62 | 2.36 | 7959 |  | 37900 | 1.15 |  | 5.47 | 2.03 |  | 2.03 | 10317 | 48000 | 49130 | 1.16 | 5.05 | 5.52 | 2.61 | 2.79 | 2.61 | 10739 |  | 51140 | 1 |  | 4.77 | 3.15 |  | 3.14
Live | KEEPRITE | Mid-tier | 201835733 | HRCU-A-CB-O | DLCLRAH48AAK | Mini-Splits | DLFLCAH48XAK |  | 9.5 | 16.8 | 11 | FALSE | Singlezone Non-ducted, Ceiling Placement | TRUE | 67 | 82 | 75 | Integrated | 150.0 | 1.When the unit power on and changed in heating mode,and if the outdoor temperature continue lower than 3C for 30 seconds,after running for 25mins, the base pan heater will be actived for 5 minutes. 2.If be on the defrost mode and the outdoor temperature lower 1C for 10 seconds the base pan heater will be actived and will be 5 mins delay inactive after defrost. | Works with 24V interface and third party thermostat | Wifi capable |  | R410A | 05/27/19 | UTC | 11783 | 50000 | 56110 | 1.13 | 4.07 | 5.39 | 3.06 | 3.6 | 3.05 | 9593 | 35000 | 45680 | 1.19 | 3.92 | 5.68 | 2.36 | 2.62 | 2.36 | 7959 |  | 37900 | 1.15 |  | 5.47 | 2.03 |  | 2.03 | 10317 | 48000 | 49130 | 1.16 | 5.05 | 5.52 | 2.61 | 2.79 | 2.61 | 10739 |  | 51140 | 1 |  | 4.77 | 3.15 |  | 3.14
Live | BRYANT | Preferred | 201847026 | HRCU-A-CB-O | 38MBRQ48A--3 | Mini-Splits | 40MBCQ48---3 |  | 9.5 | 16.8 | 11 | FALSE | Singlezone Non-ducted, Ceiling Placement | TRUE | 67 | 82 | 75 | Integrated | 150.0 | 1.When the unit power on and changed in heating mode,and if the outdoor temperature continue lower than 3C for 30 seconds,after running for 25mins, the base pan heater will be actived for 5 minutes. 2.If be on the defrost mode and the outdoor temperature lower 1C for 10 seconds the base pan heater will be actived and will be 5 mins delay inactive after defrost. | Works with 24V interface and third party thermostat | Wifi capable |  | R410A | 05/27/19 | UTC | 11783 | 50000 | 56110 | 1.13 | 4.07 | 5.39 | 3.06 | 3.6 | 3.05 | 9593 | 35000 | 45680 | 1.19 | 3.92 | 5.68 | 2.36 | 2.62 | 2.36 | 7959 |  | 37900 | 1.15 |  | 5.47 | 2.03 |  | 2.03 | 10317 | 48000 | 49130 | 1.16 | 5.05 | 5.52 | 2.61 | 2.79 | 2.61 | 10739 |  | 51140 | 1 |  | 4.77 | 3.15 |  | 3.14
Live | MIDEA | Excel | 201847058 | HRCU-A-CB-O | 38MBRQ48A--3 | Mini-Splits | 40MBCQ48---3 |  | 9.5 | 16.8 | 11 | FALSE | Singlezone Non-ducted, Ceiling Placement | TRUE | 67 | 82 | 75 | Integrated | 150.0 | 1.When the unit power on and changed in heating mode,and if the outdoor temperature continue lower than 3C for 30 seconds,after running for 25mins, the base pan heater will be actived for 5 minutes. 2.If be on the defrost mode and the outdoor temperature lower 1C for 10 seconds the base pan heater will be actived and will be 5 mins delay inactive after defrost. | Works with 24V interface and third party thermostat | Wifi capable |  | R410A | 05/27/19 | UTC | 11783 | 50000 | 56110 | 1.13 | 4.07 | 5.39 | 3.06 | 3.6 | 3.05 | 9593 | 35000 | 45680 | 1.19 | 3.92 | 5.68 | 2.36 | 2.62 | 2.36 | 7959 |  | 37900 | 1.15 |  | 5.47 | 2.03 |  | 2.03 | 10317 | 48000 | 49130 | 1.16 | 5.05 | 5.52 | 2.61 | 2.79 | 2.61 | 10739 |  | 51140 | 1 |  | 4.77 | 3.15 |  | 3.14
Live | TEMPSTAR | Mid-tier | 201835828 | HRCU-A-CB-O | DLCLRAH48AAK | Mini-Splits | DLFLCAH48XAK |  | 9.5 | 16.8 | 11 | FALSE | Singlezone Non-ducted, Ceiling Placement | TRUE | 67 | 82 | 75 | Integrated | 150.0 | 1.When the unit power on and changed in heating mode,and if the outdoor temperature continue lower than 3C for 30 seconds,after running for 25mins, the base pan heater will be actived for 5 minutes. 2.If be on the defrost mode and the outdoor temperature lower 1C for 10 seconds the base pan heater will be actived and will be 5 mins delay inactive after defrost. | Works with 24V interface and third party thermostat | Wifi capable |  | R410A | 05/27/19 | UTC | 11783 | 50000 | 56110 | 1.13 | 4.07 | 5.39 | 3.06 | 3.6 | 3.05 | 9593 | 35000 | 45680 | 1.19 | 3.92 | 5.68 | 2.36 | 2.62 | 2.36 | 7959 |  | 37900 | 1.15 |  | 5.47 | 2.03 |  | 2.03 | 10317 | 48000 | 49130 | 1.16 | 5.05 | 5.52 | 2.61 | 2.79 | 2.61 | 10739 |  | 51140 | 1 |  | 4.77 | 3.15 |  | 3.14
Live | KENMORE | Mid-tier | 201835829 | HRCU-A-CB-O | DLCLRAH48AAK | Mini-Splits | DLFLCAH48XAK |  | 9.5 | 16.8 | 11 | FALSE | Singlezone Non-ducted, Ceiling Placement | TRUE | 67 | 82 | 75 | Integrated | 150.0 | 1.When the unit power on and changed in heating mode,and if the outdoor temperature continue lower than 3C for 30 seconds,after running for 25mins, the base pan heater will be actived for 5 minutes. 2.If be on the defrost mode and the outdoor temperature lower 1C for 10 seconds the base pan heater will be actived and will be 5 mins delay inactive after defrost. | Works with 24V interface and third party thermostat | Wifi capable |  | R410A | 05/27/19 | UTC | 11783 | 50000 | 56110 | 1.13 | 4.07 | 5.39 | 3.06 | 3.6 | 3.05 | 9593 | 35000 | 45680 | 1.19 | 3.92 | 5.68 | 2.36 | 2.62 | 2.36 | 7959 |  | 37900 | 1.15 |  | 5.47 | 2.03 |  | 2.03 | 10317 | 48000 | 49130 | 1.16 | 5.05 | 5.52 | 2.61 | 2.79 | 2.61 | 10739 |  | 51140 | 1 |  | 4.77 | 3.15 |  | 3.14
Live | SMART COMFORT | Mid-tier | 202119337 | HRCU-A-CB-O | DLCLRAH48AAK | Mini-Splits | DLFLCAH48XAK |  | 9.5 | 16.8 | 11 | FALSE | Singlezone Non-ducted, Ceiling Placement | TRUE | 67 | 82 | 75 | Integrated | 150.0 | 1.When the unit power on and changed in heating mode,and if the outdoor temperature continue lower than 3C for 30 seconds,after running for 25mins, the base pan heater will be actived for 5 minutes. 2.If be on the defrost mode and the outdoor temperature lower 1C for 10 seconds the base pan heater will be actived and will be 5 mins delay inactive after defrost. | Works with 24V interface and third party thermostat | Wifi capable |  | R410A | 05/27/19 | UTC | 11783 | 50000 | 56110 | 1.13 | 4.07 | 5.39 | 3.06 | 3.6 | 3.05 | 9593 | 35000 | 45680 | 1.19 | 3.92 | 5.68 | 2.36 | 2.62 | 2.36 | 7959 |  | 37900 | 1.15 |  | 5.47 | 2.03 |  | 2.03 | 10317 | 48000 | 49130 | 1.16 | 5.05 | 5.52 | 2.61 | 2.79 | 2.61 | 10739 |  | 51140 | 1 |  | 4.77 | 3.15 |  | 3.14
Live | MIDEA | Advantage | 201756552 | HRCU-A-CB-O | DLCSRAH36AAK | Mini-Splits | DLFSHAH36XAK |  | 10.5 | 18 | 10 | TRUE | Singlezone Non-ducted Wall Placement | TRUE | 48 | 81 | 52 | Integrated | 191.0 | 1.When the unit power on and changed in heating mode,and if the outdoor temperature continue lower than 3C for 30 seconds,after running for 25mins, the base pan heater will be actived for 5 minutes. 2.If be on the defrost mode and the outdoor temperature lower 1C for 10 seconds the base pan heater will be actived and will be 5 mins delay inactive after defrost. | Works with 24V interface and third party thermostat | Wifi capable |  | R410A | 05/27/19 | UTC | 8232 | 36000 | 39200 | 0.78 | 3.07 | 3.71 | 3.09 | 3.44 | 3.1 | 4864 | 20600 | 23160 | 0.68 | 2.37 | 3.25 | 2.1 | 2.55 | 2.09 | 3975 |  | 18930 | 0.46 |  | 2.17 | 2.53 |  | 2.56 | 7831 | 36000 | 37290 | 0.43 | 2.48 | 2.03 | 5.34 | 4.25 | 5.38 | 7602 |  | 36200 | 0.62 |  | 2.93 | 3.59 |  | 3.62
Live | ARCOAIRE | Mid-tier | 201835520 | HRCU-A-CB-O | DLCSRAH36AAK | Mini-Splits | DLFSHAH36XAK |  | 10.5 | 18 | 10 | TRUE | Singlezone Non-ducted Wall Placement | TRUE | 48 | 81 | 52 | Integrated | 192.0 | 1.When the unit power on and changed in heating mode,and if the outdoor temperature continue lower than 3C for 30 seconds,after running for 25mins, the base pan heater will be actived for 5 minutes. 2.If be on the defrost mode and the outdoor temperature lower 1C for 10 seconds the base pan heater will be actived and will be 5 mins delay inactive after defrost. | Works with 24V interface and third party thermostat | Wifi capable |  | R410A | 05/27/19 | UTC | 8232 | 36000 | 39200 | 0.78 | 3.07 | 3.71 | 3.09 | 3.44 | 3.1 | 4864 | 20600 | 23160 | 0.68 | 2.37 | 3.25 | 2.1 | 2.55 | 2.09 | 3975 |  | 18930 | 0.46 |  | 2.17 | 2.53 |  | 2.56 | 7831 | 36000 | 37290 | 0.43 | 2.48 | 2.03 | 5.34 | 4.25 | 5.38 | 7602 |  | 36200 | 0.62 |  | 2.93 | 3.59 |  | 3.62
Live | COMFORTMAKER | Mid-tier | 201835568 | HRCU-A-CB-O | DLCSRAH36AAK | Mini-Splits | DLFSHAH36XAK |  | 10.5 | 18 | 10 | TRUE | Singlezone Non-ducted Wall Placement | TRUE | 48 | 81 | 52 | Integrated | 193.0 | 1.When the unit power on and changed in heating mode,and if the outdoor temperature continue lower than 3C for 30 seconds,after running for 25mins, the base pan heater will be actived for 5 minutes. 2.If be on the defrost mode and the outdoor temperature lower 1C for 10 seconds the base pan heater will be actived and will be 5 mins delay inactive after defrost. | Works with 24V interface and third party thermostat | Wifi capable |  | R410A | 05/27/19 | UTC | 8232 | 36000 | 39200 | 0.78 | 3.07 | 3.71 | 3.09 | 3.44 | 3.1 | 4864 | 20600 | 23160 | 0.68 | 2.37 | 3.25 | 2.1 | 2.55 | 2.09 | 3975 |  | 18930 | 0.46 |  | 2.17 | 2.53 |  | 2.56 | 7831 | 36000 | 37290 | 0.43 | 2.48 | 2.03 | 5.34 | 4.25 | 5.38 | 7602 |  | 36200 | 0.62 |  | 2.93 | 3.59 |  | 3.62
Live | DAY & NIGHT | Mid-tier | 201835616 | HRCU-A-CB-O | DLCSRAH36AAK | Mini-Splits | DLFSHAH36XAK |  | 10.5 | 18 | 10 | TRUE | Singlezone Non-ducted Wall Placement | TRUE | 48 | 81 | 52 | Integrated | 194.0 | 1.When the unit power on and changed in heating mode,and if the outdoor temperature continue lower than 3C for 30 seconds,after running for 25mins, the base pan heater will be actived for 5 minutes. 2.If be on the defrost mode and the outdoor temperature lower 1C for 10 seconds the base pan heater will be actived and will be 5 mins delay inactive after defrost. | Works with 24V interface and third party thermostat | Wifi capable |  | R410A | 05/27/19 | UTC | 8232 | 36000 | 39200 | 0.78 | 3.07 | 3.71 | 3.09 | 3.44 | 3.1 | 4864 | 20600 | 23160 | 0.68 | 2.37 | 3.25 | 2.1 | 2.55 | 2.09 | 3975 |  | 18930 | 0.46 |  | 2.17 | 2.53 |  | 2.56 | 7831 | 36000 | 37290 | 0.43 | 2.48 | 2.03 | 5.34 | 4.25 | 5.38 | 7602 |  | 36200 | 0.62 |  | 2.93 | 3.59 |  | 3.62
Live | HEIL | Mid-tier | 201835680 | HRCU-A-CB-O | DLCSRAH36AAK | Mini-Splits | DLFSHAH36XAK |  | 10.5 | 18 | 10 | TRUE | Singlezone Non-ducted Wall Placement | TRUE | 48 | 81 | 52 | Integrated | 195.0 | 1.When the unit power on and changed in heating mode,and if the outdoor temperature continue lower than 3C for 30 seconds,after running for 25mins, the base pan heater will be actived for 5 minutes. 2.If be on the defrost mode and the outdoor temperature lower 1C for 10 seconds the base pan heater will be actived and will be 5 mins delay inactive after defrost. | Works with 24V interface and third party thermostat | Wifi capable |  | R410A | 05/27/19 | UTC | 8232 | 36000 | 39200 | 0.78 | 3.07 | 3.71 | 3.09 | 3.44 | 3.1 | 4864 | 20600 | 23160 | 0.68 | 2.37 | 3.25 | 2.1 | 2.55 | 2.09 | 3975 |  | 18930 | 0.46 |  | 2.17 | 2.53 |  | 2.56 | 7831 | 36000 | 37290 | 0.43 | 2.48 | 2.03 | 5.34 | 4.25 | 5.38 | 7602 |  | 36200 | 0.62 |  | 2.93 | 3.59 |  | 3.62
Live | KENMORE | Mid-tier | 201835776 | HRCU-A-CB-O | DLCSRAH36AAK | Mini-Splits | DLFSHAH36XAK |  | 10.5 | 18 | 10 | TRUE | Singlezone Non-ducted Wall Placement | TRUE | 48 | 81 | 52 | Integrated | 197.0 | 1.When the unit power on and changed in heating mode,and if the outdoor temperature continue lower than 3C for 30 seconds,after running for 25mins, the base pan heater will be actived for 5 minutes. 2.If be on the defrost mode and the outdoor temperature lower 1C for 10 seconds the base pan heater will be actived and will be 5 mins delay inactive after defrost. | Works with 24V interface and third party thermostat | Wifi capable |  | R410A | 05/27/19 | UTC | 8232 | 36000 | 39200 | 0.78 | 3.07 | 3.71 | 3.09 | 3.44 | 3.1 | 4864 | 20600 | 23160 | 0.68 | 2.37 | 3.25 | 2.1 | 2.55 | 2.09 | 3975 |  | 18930 | 0.46 |  | 2.17 | 2.53 |  | 2.56 | 7831 | 36000 | 37290 | 0.43 | 2.48 | 2.03 | 5.34 | 4.25 | 5.38 | 7602 |  | 36200 | 0.62 |  | 2.93 | 3.59 |  | 3.62
Live | KEEPRITE | Mid-tier | 201835681 | HRCU-A-CB-O | DLCSRAH36AAK | Mini-Splits | DLFSHAH36XAK |  | 10.5 | 18 | 10 | TRUE | Singlezone Non-ducted Wall Placement | TRUE | 48 | 81 | 52 | Integrated | 196.0 | 1.When the unit power on and changed in heating mode,and if the outdoor temperature continue lower than 3C for 30 seconds,after running for 25mins, the base pan heater will be actived for 5 minutes. 2.If be on the defrost mode and the outdoor temperature lower 1C for 10 seconds the base pan heater will be actived and will be 5 mins delay inactive after defrost. | Works with 24V interface and third party thermostat | Wifi capable |  | R410A | 05/27/19 | UTC | 8232 | 36000 | 39200 | 0.78 | 3.07 | 3.71 | 3.09 | 3.44 | 3.1 | 4864 | 20600 | 23160 | 0.68 | 2.37 | 3.25 | 2.1 | 2.55 | 2.09 | 3975 |  | 18930 | 0.46 |  | 2.17 | 2.53 |  | 2.56 | 7831 | 36000 | 37290 | 0.43 | 2.48 | 2.03 | 5.34 | 4.25 | 5.38 | 7602 |  | 36200 | 0.62 |  | 2.93 | 3.59 |  | 3.62
Live | TEMPSTAR | Mid-tier | 201835777 | HRCU-A-CB-O | DLCSRAH36AAK | Mini-Splits | DLFSHAH36XAK |  | 10.5 | 18 | 10 | TRUE | Singlezone Non-ducted Wall Placement | TRUE | 48 | 81 | 52 | Integrated | 198.0 | 1.When the unit power on and changed in heating mode,and if the outdoor temperature continue lower than 3C for 30 seconds,after running for 25mins, the base pan heater will be actived for 5 minutes. 2.If be on the defrost mode and the outdoor temperature lower 1C for 10 seconds the base pan heater will be actived and will be 5 mins delay inactive after defrost. | Works with 24V interface and third party thermostat | Wifi capable |  | R410A | 05/27/19 | UTC | 8232 | 36000 | 39200 | 0.78 | 3.07 | 3.71 | 3.09 | 3.44 | 3.1 | 4864 | 20600 | 23160 | 0.68 | 2.37 | 3.25 | 2.1 | 2.55 | 2.09 | 3975 |  | 18930 | 0.46 |  | 2.17 | 2.53 |  | 2.56 | 7831 | 36000 | 37290 | 0.43 | 2.48 | 2.03 | 5.34 | 4.25 | 5.38 | 7602 |  | 36200 | 0.62 |  | 2.93 | 3.59 |  | 3.62
Live | SMART COMFORT | Mid-tier | 202119267 | HRCU-A-CB-O | DLCSRAH36AAK | Mini-Splits | DLFSHAH36XAK |  | 10.5 | 18 | 10 | TRUE | Singlezone Non-ducted Wall Placement | TRUE | 48 | 81 | 52 | Integrated | 199.0 | 1.When the unit power on and changed in heating mode,and if the outdoor temperature continue lower than 3C for 30 seconds,after running for 25mins, the base pan heater will be actived for 5 minutes. 2.If be on the defrost mode and the outdoor temperature lower 1C for 10 seconds the base pan heater will be actived and will be 5 mins delay inactive after defrost. | Works with 24V interface and third party thermostat | Wifi capable |  | R410A | 05/27/19 | UTC | 8232 | 36000 | 39200 | 0.78 | 3.07 | 3.71 | 3.09 | 3.44 | 3.1 | 4864 | 20600 | 23160 | 0.68 | 2.37 | 3.25 | 2.1 | 2.55 | 2.09 | 3975 |  | 18930 | 0.46 |  | 2.17 | 2.53 |  | 2.56 | 7831 | 36000 | 37290 | 0.43 | 2.48 | 2.03 | 5.34 | 4.25 | 5.38 | 7602 |  | 36200 | 0.62 |  | 2.93 | 3.59 |  | 3.62
Live | ARCOAIRE | Mid-tier | 201835516 | HRCU-A-CB-O | DLCSRAH12AAK | Mini-Splits | DLFSHAH12XAK |  | 12.5 | 21.5 | 11 | TRUE | Singlezone Non-ducted Wall Placement | TRUE | 80 | 88 | 100 | Integrated | 156.0 | 1.When the unit power on and changed in heating mode,and if the outdoor temperature continue lower than 3C for 30 seconds,after running for 25mins, the base pan heater will be actived for 5 minutes. 2.If be on the defrost mode and the outdoor temperature lower 1C for 10 seconds the base pan heater will be actived and will be 5 mins delay inactive after defrost. | Works with 24V interface and third party thermostat | Wifi capable |  | R410A | 05/27/19 | UTC | 3142 | 12000 | 14960 | 0.28 | 1.1 | 1.33 | 3.29 | 3.2 | 3.3 | 2879 | 7600 | 13710 | 0.4 | 0.93 | 1.9 | 2.11 | 2.39 | 2.11 | 2541 |  | 12100 | 0.42 |  | 1.99 | 1.77 |  | 1.78 | 3133 | 12000 | 14920 | 0.28 | 0.83 | 1.33 | 3.28 | 4.24 | 3.29 | 3545 |  | 16880 | 0.23 |  | 1.11 | 4.52 |  | 4.46
Live | ARCOAIRE | Mid-tier | 201835518 | HRCU-A-CB-O | DLCSRAH24AAK | Mini-Splits | DLFSHAH24XAK |  | 12.5 | 20 | 10 | TRUE | Singlezone Non-ducted Wall Placement | TRUE | 74 | 93 | 93 | Integrated | 174.0 | 1.When the unit power on and changed in heating mode,and if the outdoor temperature continue lower than 3C for 30 seconds,after running for 25mins, the base pan heater will be actived for 5 minutes. 2.If be on the defrost mode and the outdoor temperature lower 1C for 10 seconds the base pan heater will be actived and will be 5 mins delay inactive after defrost. | Works with 24V interface and third party thermostat | Wifi capable |  | R410A | 05/27/19 | UTC | 6590 | 25000 | 31380 | 0.67 | 2.5 | 3.21 | 2.88 | 2.93 | 2.86 | 5258 | 15000 | 25040 | 0.74 | 1.87 | 3.51 | 2.08 | 2.35 | 2.09 | 4899 |  | 23330 | 0.79 |  | 3.76 | 1.82 |  | 1.82 | 6206 | 23000 | 29550 | 0.59 | 1.59 | 2.82 | 3.08 | 4.24 | 3.07 | 6766 |  | 32220 | 0.49 |  | 2.32 | 4.05 |  | 4.07
Live | ARCOAIRE | Mid-tier | 201835517 | HRCU-A-CB-O | DLCSRAH18AAK | Mini-Splits | DLFSHAH18XAK |  | 12.5 | 22 | 10.5 | TRUE | Singlezone Non-ducted Wall Placement | TRUE | 90 | 91 | 115 | Integrated | 165.0 | 1.When the unit power on and changed in heating mode,and if the outdoor temperature continue lower than 3C for 30 seconds,after running for 25mins, the base pan heater will be actived for 5 minutes. 2.If be on the defrost mode and the outdoor temperature lower 1C for 10 seconds the base pan heater will be actived and will be 5 mins delay inactive after defrost. | Works with 24V interface and third party thermostat | Wifi capable |  | R410A | 05/27/19 | UTC | 4836 | 18000 | 23030 | 0.4 | 1.64 | 1.89 | 3.54 | 3.22 | 3.57 | 4771 | 11900 | 22720 | 0.63 | 1.4 | 3.01 | 2.22 | 2.49 | 2.21 | 4355 |  | 20740 | 0.68 |  | 3.22 | 1.88 |  | 1.89 | 4862 | 18000 | 23150 | 0.41 | 1.24 | 1.95 | 3.48 | 4.25 | 3.48 | 5269 |  | 25090 | 0.32 |  | 1.54 | 4.83 |  | 4.77
Live | MIDEA | Advantage | 201756548 | HRCU-A-CB-O | DLCSRAH12AAK | Mini-Splits | DLFSHAH12XAK |  | 12.5 | 21.5 | 11 | TRUE | Singlezone Non-ducted Wall Placement | TRUE | 80 | 88 | 100 | Integrated | 155.0 | 1.When the unit power on and changed in heating mode,and if the outdoor temperature continue lower than 3C for 30 seconds,after running for 25mins, the base pan heater will be actived for 5 minutes. 2.If be on the defrost mode and the outdoor temperature lower 1C for 10 seconds the base pan heater will be actived and will be 5 mins delay inactive after defrost. | Works with 24V interface and third party thermostat | Wifi capable |  | R410A | 05/27/19 | UTC | 3142 | 12000 | 14960 | 0.28 | 1.1 | 1.33 | 3.29 | 3.2 | 3.3 | 2879 | 7600 | 13710 | 0.4 | 0.93 | 1.9 | 2.11 | 2.39 | 2.11 | 2541 |  | 12100 | 0.42 |  | 1.99 | 1.77 |  | 1.78 | 3133 | 12000 | 14920 | 0.28 | 0.83 | 1.33 | 3.28 | 4.24 | 3.29 | 3545 |  | 16880 | 0.23 |  | 1.11 | 4.52 |  | 4.46
Live | MIDEA | Advantage | 201756549 | HRCU-A-CB-O | DLCSRAH18AAK | Mini-Splits | DLFSHAH18XAK |  | 12.5 | 22 | 10.5 | TRUE | Singlezone Non-ducted Wall Placement | TRUE | 90 | 91 | 115 | Integrated | 164.0 | 1.When the unit power on and changed in heating mode,and if the outdoor temperature continue lower than 3C for 30 seconds,after running for 25mins, the base pan heater will be actived for 5 minutes. 2.If be on the defrost mode and the outdoor temperature lower 1C for 10 seconds the base pan heater will be actived and will be 5 mins delay inactive after defrost. | Works with 24V interface and third party thermostat | Wifi capable |  | R410A | 05/27/19 | UTC | 4836 | 18000 | 23030 | 0.4 | 1.64 | 1.89 | 3.54 | 3.22 | 3.57 | 4771 | 11900 | 22720 | 0.63 | 1.4 | 3.01 | 2.22 | 2.49 | 2.21 | 4355 |  | 20740 | 0.68 |  | 3.22 | 1.88 |  | 1.89 | 4862 | 18000 | 23150 | 0.41 | 1.24 | 1.95 | 3.48 | 4.25 | 3.48 | 5269 |  | 25090 | 0.32 |  | 1.54 | 4.83 |  | 4.77
Live | MIDEA | Advantage | 201756550 | HRCU-A-CB-O | DLCSRAH24AAK | Mini-Splits | DLFSHAH24XAK |  | 12.5 | 20 | 10 | TRUE | Singlezone Non-ducted Wall Placement | TRUE | 74 | 93 | 93 | Integrated | 173.0 | 1.When the unit power on and changed in heating mode,and if the outdoor temperature continue lower than 3C for 30 seconds,after running for 25mins, the base pan heater will be actived for 5 minutes. 2.If be on the defrost mode and the outdoor temperature lower 1C for 10 seconds the base pan heater will be actived and will be 5 mins delay inactive after defrost. | Works with 24V interface and third party thermostat | Wifi capable |  | R410A | 05/27/19 | UTC | 6590 | 25000 | 31380 | 0.67 | 2.5 | 3.21 | 2.88 | 2.93 | 2.86 | 5258 | 15000 | 25040 | 0.74 | 1.87 | 3.51 | 2.08 | 2.35 | 2.09 | 4899 |  | 23330 | 0.79 |  | 3.76 | 1.82 |  | 1.82 | 6206 | 23000 | 29550 | 0.59 | 1.59 | 2.82 | 3.08 | 4.24 | 3.07 | 6766 |  | 32220 | 0.49 |  | 2.32 | 4.05 |  | 4.07
Live | COMFORTMAKER | Mid-tier | 201835564 | HRCU-A-CB-O | DLCSRAH12AAK | Mini-Splits | DLFSHAH12XAK |  | 12.5 | 21.5 | 11 | TRUE | Singlezone Non-ducted Wall Placement | TRUE | 80 | 88 | 100 | Integrated | 157.0 | 1.When the unit power on and changed in heating mode,and if the outdoor temperature continue lower than 3C for 30 seconds,after running for 25mins, the base pan heater will be actived for 5 minutes. 2.If be on the defrost mode and the outdoor temperature lower 1C for 10 seconds the base pan heater will be actived and will be 5 mins delay inactive after defrost. | Works with 24V interface and third party thermostat | Wifi capable |  | R410A | 05/27/19 | UTC | 3142 | 12000 | 14960 | 0.28 | 1.1 | 1.33 | 3.29 | 3.2 | 3.3 | 2879 | 7600 | 13710 | 0.4 | 0.93 | 1.9 | 2.11 | 2.39 | 2.11 | 2541 |  | 12100 | 0.42 |  | 1.99 | 1.77 |  | 1.78 | 3133 | 12000 | 14920 | 0.28 | 0.83 | 1.33 | 3.28 | 4.24 | 3.29 | 3545 |  | 16880 | 0.23 |  | 1.11 | 4.52 |  | 4.46
Live | COMFORTMAKER | Mid-tier | 201835565 | HRCU-A-CB-O | DLCSRAH18AAK | Mini-Splits | DLFSHAH18XAK |  | 12.5 | 22 | 10.5 | TRUE | Singlezone Non-ducted Wall Placement | TRUE | 90 | 91 | 115 | Integrated | 166.0 | 1.When the unit power on and changed in heating mode,and if the outdoor temperature continue lower than 3C for 30 seconds,after running for 25mins, the base pan heater will be actived for 5 minutes. 2.If be on the defrost mode and the outdoor temperature lower 1C for 10 seconds the base pan heater will be actived and will be 5 mins delay inactive after defrost. | Works with 24V interface and third party thermostat | Wifi capable |  | R410A | 05/27/19 | UTC | 4836 | 18000 | 23030 | 0.4 | 1.64 | 1.89 | 3.54 | 3.22 | 3.57 | 4771 | 11900 | 22720 | 0.63 | 1.4 | 3.01 | 2.22 | 2.49 | 2.21 | 4355 |  | 20740 | 0.68 |  | 3.22 | 1.88 |  | 1.89 | 4862 | 18000 | 23150 | 0.41 | 1.24 | 1.95 | 3.48 | 4.25 | 3.48 | 5269 |  | 25090 | 0.32 |  | 1.54 | 4.83 |  | 4.77
Live | COMFORTMAKER | Mid-tier | 201835566 | HRCU-A-CB-O | DLCSRAH24AAK | Mini-Splits | DLFSHAH24XAK |  | 12.5 | 20 | 10 | TRUE | Singlezone Non-ducted Wall Placement | TRUE | 74 | 93 | 93 | Integrated | 175.0 | 1.When the unit power on and changed in heating mode,and if the outdoor temperature continue lower than 3C for 30 seconds,after running for 25mins, the base pan heater will be actived for 5 minutes. 2.If be on the defrost mode and the outdoor temperature lower 1C for 10 seconds the base pan heater will be actived and will be 5 mins delay inactive after defrost. | Works with 24V interface and third party thermostat | Wifi capable |  | R410A | 05/27/19 | UTC | 6590 | 25000 | 31380 | 0.67 | 2.5 | 3.21 | 2.88 | 2.93 | 2.86 | 5258 | 15000 | 25040 | 0.74 | 1.87 | 3.51 | 2.08 | 2.35 | 2.09 | 4899 |  | 23330 | 0.79 |  | 3.76 | 1.82 |  | 1.82 | 6206 | 23000 | 29550 | 0.59 | 1.59 | 2.82 | 3.08 | 4.24 | 3.07 | 6766 |  | 32220 | 0.49 |  | 2.32 | 4.05 |  | 4.07
Live | DAY & NIGHT | Mid-tier | 201835612 | HRCU-A-CB-O | DLCSRAH12AAK | Mini-Splits | DLFSHAH12XAK |  | 12.5 | 21.5 | 11 | TRUE | Singlezone Non-ducted Wall Placement | TRUE | 80 | 88 | 100 | Integrated | 158.0 | 1.When the unit power on and changed in heating mode,and if the outdoor temperature continue lower than 3C for 30 seconds,after running for 25mins, the base pan heater will be actived for 5 minutes. 2.If be on the defrost mode and the outdoor temperature lower 1C for 10 seconds the base pan heater will be actived and will be 5 mins delay inactive after defrost. | Works with 24V interface and third party thermostat | Wifi capable |  | R410A | 05/27/19 | UTC | 3142 | 12000 | 14960 | 0.28 | 1.1 | 1.33 | 3.29 | 3.2 | 3.3 | 2879 | 7600 | 13710 | 0.4 | 0.93 | 1.9 | 2.11 | 2.39 | 2.11 | 2541 |  | 12100 | 0.42 |  | 1.99 | 1.77 |  | 1.78 | 3133 | 12000 | 14920 | 0.28 | 0.83 | 1.33 | 3.28 | 4.24 | 3.29 | 3545 |  | 16880 | 0.23 |  | 1.11 | 4.52 |  | 4.46
Live | DAY & NIGHT | Mid-tier | 201835613 | HRCU-A-CB-O | DLCSRAH18AAK | Mini-Splits | DLFSHAH18XAK |  | 12.5 | 22 | 10.5 | TRUE | Singlezone Non-ducted Wall Placement | TRUE | 90 | 91 | 115 | Integrated | 167.0 | 1.When the unit power on and changed in heating mode,and if the outdoor temperature continue lower than 3C for 30 seconds,after running for 25mins, the base pan heater will be actived for 5 minutes. 2.If be on the defrost mode and the outdoor temperature lower 1C for 10 seconds the base pan heater will be actived and will be 5 mins delay inactive after defrost. | Works with 24V interface and third party thermostat | Wifi capable |  | R410A | 05/27/19 | UTC | 4836 | 18000 | 23030 | 0.4 | 1.64 | 1.89 | 3.54 | 3.22 | 3.57 | 4771 | 11900 | 22720 | 0.63 | 1.4 | 3.01 | 2.22 | 2.49 | 2.21 | 4355 |  | 20740 | 0.68 |  | 3.22 | 1.88 |  | 1.89 | 4862 | 18000 | 23150 | 0.41 | 1.24 | 1.95 | 3.48 | 4.25 | 3.48 | 5269 |  | 25090 | 0.32 |  | 1.54 | 4.83 |  | 4.77
Live | DAY & NIGHT | Mid-tier | 201835614 | HRCU-A-CB-O | DLCSRAH24AAK | Mini-Splits | DLFSHAH24XAK |  | 12.5 | 20 | 10 | TRUE | Singlezone Non-ducted Wall Placement | TRUE | 74 | 93 | 93 | Integrated | 176.0 | 1.When the unit power on and changed in heating mode,and if the outdoor temperature continue lower than 3C for 30 seconds,after running for 25mins, the base pan heater will be actived for 5 minutes. 2.If be on the defrost mode and the outdoor temperature lower 1C for 10 seconds the base pan heater will be actived and will be 5 mins delay inactive after defrost. | Works with 24V interface and third party thermostat | Wifi capable |  | R410A | 05/27/19 | UTC | 6590 | 25000 | 31380 | 0.67 | 2.5 | 3.21 | 2.88 | 2.93 | 2.86 | 5258 | 15000 | 25040 | 0.74 | 1.87 | 3.51 | 2.08 | 2.35 | 2.09 | 4899 |  | 23330 | 0.79 |  | 3.76 | 1.82 |  | 1.82 | 6206 | 23000 | 29550 | 0.59 | 1.59 | 2.82 | 3.08 | 4.24 | 3.07 | 6766 |  | 32220 | 0.49 |  | 2.32 | 4.05 |  | 4.07
Live | HEIL | Mid-tier | 201835672 | HRCU-A-CB-O | DLCSRAH12AAK | Mini-Splits | DLFSHAH12XAK |  | 12.5 | 21.5 | 11 | TRUE | Singlezone Non-ducted Wall Placement | TRUE | 80 | 88 | 100 | Integrated | 159.0 | 1.When the unit power on and changed in heating mode,and if the outdoor temperature continue lower than 3C for 30 seconds,after running for 25mins, the base pan heater will be actived for 5 minutes. 2.If be on the defrost mode and the outdoor temperature lower 1C for 10 seconds the base pan heater will be actived and will be 5 mins delay inactive after defrost. | Works with 24V interface and third party thermostat | Wifi capable |  | R410A | 05/27/19 | UTC | 3142 | 12000 | 14960 | 0.28 | 1.1 | 1.33 | 3.29 | 3.2 | 3.3 | 2879 | 7600 | 13710 | 0.4 | 0.93 | 1.9 | 2.11 | 2.39 | 2.11 | 2541 |  | 12100 | 0.42 |  | 1.99 | 1.77 |  | 1.78 | 3133 | 12000 | 14920 | 0.28 | 0.83 | 1.33 | 3.28 | 4.24 | 3.29 | 3545 |  | 16880 | 0.23 |  | 1.11 | 4.52 |  | 4.46
Live | HEIL | Mid-tier | 201835674 | HRCU-A-CB-O | DLCSRAH18AAK | Mini-Splits | DLFSHAH18XAK |  | 12.5 | 22 | 10.5 | TRUE | Singlezone Non-ducted Wall Placement | TRUE | 90 | 91 | 115 | Integrated | 168.0 | 1.When the unit power on and changed in heating mode,and if the outdoor temperature continue lower than 3C for 30 seconds,after running for 25mins, the base pan heater will be actived for 5 minutes. 2.If be on the defrost mode and the outdoor temperature lower 1C for 10 seconds the base pan heater will be actived and will be 5 mins delay inactive after defrost. | Works with 24V interface and third party thermostat | Wifi capable |  | R410A | 05/27/19 | UTC | 4836 | 18000 | 23030 | 0.4 | 1.64 | 1.89 | 3.54 | 3.22 | 3.57 | 4771 | 11900 | 22720 | 0.63 | 1.4 | 3.01 | 2.22 | 2.49 | 2.21 | 4355 |  | 20740 | 0.68 |  | 3.22 | 1.88 |  | 1.89 | 4862 | 18000 | 23150 | 0.41 | 1.24 | 1.95 | 3.48 | 4.25 | 3.48 | 5269 |  | 25090 | 0.32 |  | 1.54 | 4.83 |  | 4.77
Live | KEEPRITE | Mid-tier | 201835675 | HRCU-A-CB-O | DLCSRAH18AAK | Mini-Splits | DLFSHAH18XAK |  | 12.5 | 22 | 10.5 | TRUE | Singlezone Non-ducted Wall Placement | TRUE | 90 | 91 | 115 | Integrated | 169.0 | 1.When the unit power on and changed in heating mode,and if the outdoor temperature continue lower than 3C for 30 seconds,after running for 25mins, the base pan heater will be actived for 5 minutes. 2.If be on the defrost mode and the outdoor temperature lower 1C for 10 seconds the base pan heater will be actived and will be 5 mins delay inactive after defrost. | Works with 24V interface and third party thermostat | Wifi capable |  | R410A | 05/27/19 | UTC | 4836 | 18000 | 23030 | 0.4 | 1.64 | 1.89 | 3.54 | 3.22 | 3.57 | 4771 | 11900 | 22720 | 0.63 | 1.4 | 3.01 | 2.22 | 2.49 | 2.21 | 4355 |  | 20740 | 0.68 |  | 3.22 | 1.88 |  | 1.89 | 4862 | 18000 | 23150 | 0.41 | 1.24 | 1.95 | 3.48 | 4.25 | 3.48 | 5269 |  | 25090 | 0.32 |  | 1.54 | 4.83 |  | 4.77
Live | KEEPRITE | Mid-tier | 201835673 | HRCU-A-CB-O | DLCSRAH12AAK | Mini-Splits | DLFSHAH12XAK |  | 12.5 | 21.5 | 11 | TRUE | Singlezone Non-ducted Wall Placement | TRUE | 80 | 88 | 100 | Integrated | 160.0 | 1.When the unit power on and changed in heating mode,and if the outdoor temperature continue lower than 3C for 30 seconds,after running for 25mins, the base pan heater will be actived for 5 minutes. 2.If be on the defrost mode and the outdoor temperature lower 1C for 10 seconds the base pan heater will be actived and will be 5 mins delay inactive after defrost. | Works with 24V interface and third party thermostat | Wifi capable |  | R410A | 05/27/19 | UTC | 3142 | 12000 | 14960 | 0.28 | 1.1 | 1.33 | 3.29 | 3.2 | 3.3 | 2879 | 7600 | 13710 | 0.4 | 0.93 | 1.9 | 2.11 | 2.39 | 2.11 | 2541 |  | 12100 | 0.42 |  | 1.99 | 1.77 |  | 1.78 | 3133 | 12000 | 14920 | 0.28 | 0.83 | 1.33 | 3.28 | 4.24 | 3.29 | 3545 |  | 16880 | 0.23 |  | 1.11 | 4.52 |  | 4.46
Live | HEIL | Mid-tier | 201835676 | HRCU-A-CB-O | DLCSRAH24AAK | Mini-Splits | DLFSHAH24XAK |  | 12.5 | 20 | 10 | TRUE | Singlezone Non-ducted Wall Placement | TRUE | 74 | 93 | 93 | Integrated | 177.0 | 1.When the unit power on and changed in heating mode,and if the outdoor temperature continue lower than 3C for 30 seconds,after running for 25mins, the base pan heater will be actived for 5 minutes. 2.If be on the defrost mode and the outdoor temperature lower 1C for 10 seconds the base pan heater will be actived and will be 5 mins delay inactive after defrost. | Works with 24V interface and third party thermostat | Wifi capable |  | R410A | 05/27/19 | UTC | 6590 | 25000 | 31380 | 0.67 | 2.5 | 3.21 | 2.88 | 2.93 | 2.86 | 5258 | 15000 | 25040 | 0.74 | 1.87 | 3.51 | 2.08 | 2.35 | 2.09 | 4899 |  | 23330 | 0.79 |  | 3.76 | 1.82 |  | 1.82 | 6206 | 23000 | 29550 | 0.59 | 1.59 | 2.82 | 3.08 | 4.24 | 3.07 | 6766 |  | 32220 | 0.49 |  | 2.32 | 4.05 |  | 4.07
Live | KEEPRITE | Mid-tier | 201835677 | HRCU-A-CB-O | DLCSRAH24AAK | Mini-Splits | DLFSHAH24XAK |  | 12.5 | 20 | 10 | TRUE | Singlezone Non-ducted Wall Placement | TRUE | 74 | 93 | 93 | Integrated | 178.0 | 1.When the unit power on and changed in heating mode,and if the outdoor temperature continue lower than 3C for 30 seconds,after running for 25mins, the base pan heater will be actived for 5 minutes. 2.If be on the defrost mode and the outdoor temperature lower 1C for 10 seconds the base pan heater will be actived and will be 5 mins delay inactive after defrost. | Works with 24V interface and third party thermostat | Wifi capable |  | R410A | 05/27/19 | UTC | 6590 | 25000 | 31380 | 0.67 | 2.5 | 3.21 | 2.88 | 2.93 | 2.86 | 5258 | 15000 | 25040 | 0.74 | 1.87 | 3.51 | 2.08 | 2.35 | 2.09 | 4899 |  | 23330 | 0.79 |  | 3.76 | 1.82 |  | 1.82 | 6206 | 23000 | 29550 | 0.59 | 1.59 | 2.82 | 3.08 | 4.24 | 3.07 | 6766 |  | 32220 | 0.49 |  | 2.32 | 4.05 |  | 4.07
Live | KENMORE | Mid-tier | 201835768 | HRCU-A-CB-O | DLCSRAH12AAK | Mini-Splits | DLFSHAH12XAK |  | 12.5 | 21.5 | 11 | TRUE | Singlezone Non-ducted Wall Placement | TRUE | 80 | 88 | 100 | Integrated | 161.0 | 1.When the unit power on and changed in heating mode,and if the outdoor temperature continue lower than 3C for 30 seconds,after running for 25mins, the base pan heater will be actived for 5 minutes. 2.If be on the defrost mode and the outdoor temperature lower 1C for 10 seconds the base pan heater will be actived and will be 5 mins delay inactive after defrost. | Works with 24V interface and third party thermostat | Wifi capable |  | R410A | 05/27/19 | UTC | 3142 | 12000 | 14960 | 0.28 | 1.1 | 1.33 | 3.29 | 3.2 | 3.3 | 2879 | 7600 | 13710 | 0.4 | 0.93 | 1.9 | 2.11 | 2.39 | 2.11 | 2541 |  | 12100 | 0.42 |  | 1.99 | 1.77 |  | 1.78 | 3133 | 12000 | 14920 | 0.28 | 0.83 | 1.33 | 3.28 | 4.24 | 3.29 | 3545 |  | 16880 | 0.23 |  | 1.11 | 4.52 |  | 4.46
Live | TEMPSTAR | Mid-tier | 201835769 | HRCU-A-CB-O | DLCSRAH12AAK | Mini-Splits | DLFSHAH12XAK |  | 12.5 | 21.5 | 11 | TRUE | Singlezone Non-ducted Wall Placement | TRUE | 80 | 88 | 100 | Integrated | 162.0 | 1.When the unit power on and changed in heating mode,and if the outdoor temperature continue lower than 3C for 30 seconds,after running for 25mins, the base pan heater will be actived for 5 minutes. 2.If be on the defrost mode and the outdoor temperature lower 1C for 10 seconds the base pan heater will be actived and will be 5 mins delay inactive after defrost. | Works with 24V interface and third party thermostat | Wifi capable |  | R410A | 05/27/19 | UTC | 3142 | 12000 | 14960 | 0.28 | 1.1 | 1.33 | 3.29 | 3.2 | 3.3 | 2879 | 7600 | 13710 | 0.4 | 0.93 | 1.9 | 2.11 | 2.39 | 2.11 | 2541 |  | 12100 | 0.42 |  | 1.99 | 1.77 |  | 1.78 | 3133 | 12000 | 14920 | 0.28 | 0.83 | 1.33 | 3.28 | 4.24 | 3.29 | 3545 |  | 16880 | 0.23 |  | 1.11 | 4.52 |  | 4.46
Live | KENMORE | Mid-tier | 201835770 | HRCU-A-CB-O | DLCSRAH18AAK | Mini-Splits | DLFSHAH18XAK |  | 12.5 | 22 | 10.5 | TRUE | Singlezone Non-ducted Wall Placement | TRUE | 90 | 91 | 115 | Integrated | 170.0 | 1.When the unit power on and changed in heating mode,and if the outdoor temperature continue lower than 3C for 30 seconds,after running for 25mins, the base pan heater will be actived for 5 minutes. 2.If be on the defrost mode and the outdoor temperature lower 1C for 10 seconds the base pan heater will be actived and will be 5 mins delay inactive after defrost. | Works with 24V interface and third party thermostat | Wifi capable |  | R410A | 05/27/19 | UTC | 4836 | 18000 | 23030 | 0.4 | 1.64 | 1.89 | 3.54 | 3.22 | 3.57 | 4771 | 11900 | 22720 | 0.63 | 1.4 | 3.01 | 2.22 | 2.49 | 2.21 | 4355 |  | 20740 | 0.68 |  | 3.22 | 1.88 |  | 1.89 | 4862 | 18000 | 23150 | 0.41 | 1.24 | 1.95 | 3.48 | 4.25 | 3.48 | 5269 |  | 25090 | 0.32 |  | 1.54 | 4.83 |  | 4.77
Live | TEMPSTAR | Mid-tier | 201835771 | HRCU-A-CB-O | DLCSRAH18AAK | Mini-Splits | DLFSHAH18XAK |  | 12.5 | 22 | 10.5 | TRUE | Singlezone Non-ducted Wall Placement | TRUE | 90 | 91 | 115 | Integrated | 171.0 | 1.When the unit power on and changed in heating mode,and if the outdoor temperature continue lower than 3C for 30 seconds,after running for 25mins, the base pan heater will be actived for 5 minutes. 2.If be on the defrost mode and the outdoor temperature lower 1C for 10 seconds the base pan heater will be actived and will be 5 mins delay inactive after defrost. | Works with 24V interface and third party thermostat | Wifi capable |  | R410A | 05/27/19 | UTC | 4836 | 18000 | 23030 | 0.4 | 1.64 | 1.89 | 3.54 | 3.22 | 3.57 | 4771 | 11900 | 22720 | 0.63 | 1.4 | 3.01 | 2.22 | 2.49 | 2.21 | 4355 |  | 20740 | 0.68 |  | 3.22 | 1.88 |  | 1.89 | 4862 | 18000 | 23150 | 0.41 | 1.24 | 1.95 | 3.48 | 4.25 | 3.48 | 5269 |  | 25090 | 0.32 |  | 1.54 | 4.83 |  | 4.77
Live | SMART COMFORT | Mid-tier | 202119263 | HRCU-A-CB-O | DLCSRAH12AAK | Mini-Splits | DLFSHAH12XAK |  | 12.5 | 21.5 | 11 | TRUE | Singlezone Non-ducted Wall Placement | TRUE | 80 | 88 | 100 | Integrated | 163.0 | 1.When the unit power on and changed in heating mode,and if the outdoor temperature continue lower than 3C for 30 seconds,after running for 25mins, the base pan heater will be actived for 5 minutes. 2.If be on the defrost mode and the outdoor temperature lower 1C for 10 seconds the base pan heater will be actived and will be 5 mins delay inactive after defrost. | Works with 24V interface and third party thermostat | Wifi capable |  | R410A | 05/27/19 | UTC | 3142 | 12000 | 14960 | 0.28 | 1.1 | 1.33 | 3.29 | 3.2 | 3.3 | 2879 | 7600 | 13710 | 0.4 | 0.93 | 1.9 | 2.11 | 2.39 | 2.11 | 2541 |  | 12100 | 0.42 |  | 1.99 | 1.77 |  | 1.78 | 3133 | 12000 | 14920 | 0.28 | 0.83 | 1.33 | 3.28 | 4.24 | 3.29 | 3545 |  | 16880 | 0.23 |  | 1.11 | 4.52 |  | 4.46
Live | SMART COMFORT | Mid-tier | 202119264 | HRCU-A-CB-O | DLCSRAH18AAK | Mini-Splits | DLFSHAH18XAK |  | 12.5 | 22 | 10.5 | TRUE | Singlezone Non-ducted Wall Placement | TRUE | 90 | 91 | 115 | Integrated | 172.0 | 1.When the unit power on and changed in heating mode,and if the outdoor temperature continue lower than 3C for 30 seconds,after running for 25mins, the base pan heater will be actived for 5 minutes. 2.If be on the defrost mode and the outdoor temperature lower 1C for 10 seconds the base pan heater will be actived and will be 5 mins delay inactive after defrost. | Works with 24V interface and third party thermostat | Wifi capable |  | R410A | 05/27/19 | UTC | 4836 | 18000 | 23030 | 0.4 | 1.64 | 1.89 | 3.54 | 3.22 | 3.57 | 4771 | 11900 | 22720 | 0.63 | 1.4 | 3.01 | 2.22 | 2.49 | 2.21 | 4355 |  | 20740 | 0.68 |  | 3.22 | 1.88 |  | 1.89 | 4862 | 18000 | 23150 | 0.41 | 1.24 | 1.95 | 3.48 | 4.25 | 3.48 | 5269 |  | 25090 | 0.32 |  | 1.54 | 4.83 |  | 4.77
Live | KENMORE | Mid-tier | 201835772 | HRCU-A-CB-O | DLCSRAH24AAK | Mini-Splits | DLFSHAH24XAK |  | 12.5 | 20 | 10 | TRUE | Singlezone Non-ducted Wall Placement | TRUE | 74 | 93 | 93 | Integrated | 179.0 | 1.When the unit power on and changed in heating mode,and if the outdoor temperature continue lower than 3C for 30 seconds,after running for 25mins, the base pan heater will be actived for 5 minutes. 2.If be on the defrost mode and the outdoor temperature lower 1C for 10 seconds the base pan heater will be actived and will be 5 mins delay inactive after defrost. | Works with 24V interface and third party thermostat | Wifi capable |  | R410A | 05/27/19 | UTC | 6590 | 25000 | 31380 | 0.67 | 2.5 | 3.21 | 2.88 | 2.93 | 2.86 | 5258 | 15000 | 25040 | 0.74 | 1.87 | 3.51 | 2.08 | 2.35 | 2.09 | 4899 |  | 23330 | 0.79 |  | 3.76 | 1.82 |  | 1.82 | 6206 | 23000 | 29550 | 0.59 | 1.59 | 2.82 | 3.08 | 4.24 | 3.07 | 6766 |  | 32220 | 0.49 |  | 2.32 | 4.05 |  | 4.07
Live | SMART COMFORT | Mid-tier | 202119265 | HRCU-A-CB-O | DLCSRAH24AAK | Mini-Splits | DLFSHAH24XAK |  | 12.5 | 20 | 10 | TRUE | Singlezone Non-ducted Wall Placement | TRUE | 74 | 93 | 93 | Integrated | 181.0 | 1.When the unit power on and changed in heating mode,and if the outdoor temperature continue lower than 3C for 30 seconds,after running for 25mins, the base pan heater will be actived for 5 minutes. 2.If be on the defrost mode and the outdoor temperature lower 1C for 10 seconds the base pan heater will be actived and will be 5 mins delay inactive after defrost. | Works with 24V interface and third party thermostat | Wifi capable |  | R410A | 05/27/19 | UTC | 6590 | 25000 | 31380 | 0.67 | 2.5 | 3.21 | 2.88 | 2.93 | 2.86 | 5258 | 15000 | 25040 | 0.74 | 1.87 | 3.51 | 2.08 | 2.35 | 2.09 | 4899 |  | 23330 | 0.79 |  | 3.76 | 1.82 |  | 1.82 | 6206 | 23000 | 29550 | 0.59 | 1.59 | 2.82 | 3.08 | 4.24 | 3.07 | 6766 |  | 32220 | 0.49 |  | 2.32 | 4.05 |  | 4.07
Live | GREE | Multi21+ | 9956417 | HRCU-A-CB-O | MULTI36HP230V1CO | Non-Ducted Indoor Units |  |  | 12.5 | 21 | 11.5 | TRUE | Multizone All Non-ducted | TRUE | 48 | 77 | 50 | N/A | [6 empty] | 04/15/18 | Gree | 8871 | 42500 | 44356 | 1.25 | 3.37 | 3.6 | 2.08 | 3.7 | 3.61 | 19800 | 20000 | 27500 | 2.01 | 2.7 | 2.95 | 2.89 | 2.17 | 2.73 | 20800 |  | 21356 | 2.99 |  | 3.12 | 2.04 |  | 2.01 | 8871 | 34000 | 35826 | 0.39 | 2.66 | 3.28 | 6.67 | 3.75 | 3.2 | 14596 | 37000 | 37375 | 0.52 | 2.27 | 2.33 | 8.23 | 4.78 | 4.7
Live | GREE | Vireo | 9956329 | HRCU-A-CB-O | VIR09HP115V1BO | Mini-Splits | VIR09HP115V1BH |  | 13 | 23 | 10.5 | TRUE | Singlezone Non-ducted Wall Placement | TRUE | 62 | 84 | 87 | integrated | 68w | Heater on below 34°F |  |  |  |  | 04/15/18 | Gree | 2100 | 9900 | 14000 | 0.1 | 0.7 | 1.27 | 6.15 | 4.14 | 3.23 | 1825 | 6100 | 10215 | 0.1 | 0.75 | 1.27 | 5.35 | 2.38 | 2.36 | 1545 |  | 8680 | 0.1 |  | 1.25 | 4.53 |  | 2.04 | 2760 | 9000 | 10900 | 0.1 | 0.7 | 1.27 | 8.09 | 3.77 | 2.52 | 3000 | 9200 | 11500 | 0.15 | 0.58 | 1.2 | 5.86 | 4.65 | 2.81
Live | GREE | Vireo | 9956330 | HRCU-A-CB-O | VIR12HP115V1BO | Mini-Splits | VIR12HP115V1BH |  | 12.5 | 22 | 10.2 | TRUE | Singlezone Non-ducted Wall Placement | TRUE | 51 | 83 | 70 | integrated | 68w | Heater on below 34°F |  |  |  |  | 04/15/18 | Gree | 2854 | 12200 | 16582 | 0.17 | 1.05 | 1.45 | 4.92 | 3.41 | 3.35 | 2478 | 6800 | 10348 | 0.15 | 0.8 | 1.37 | 4.84 | 2.49 | 2.21 | 2085 |  | 8611 | 0.13 |  | 1.32 | 4.7 |  | 1.91 | 3514 | 12000 | 14569 | 0.17 | 0.96 | 1.35 | 6.06 | 3.66 | 3.16 | 4589 | 12000 | 15000 | 0.18 | 0.94 | 1.3 | 7.47 | 3.74 | 3.38
Live | GREE | Vireo | 9959454 | HRCU-A-CB-O | VIR12HP230V1BO | Mini-Splits | VIR12HP230V1BH |  | 12.5 | 22 | 11 | TRUE | Singlezone Non-ducted Wall Placement | TRUE | 62 | 80 | 67 | N/A | [6 empty] | 04/05/18 | Gree | 2921 | 13000 | 14000 | 0.21 | 1.08 | 1.4 | 4.08 | 3.53 | 2.93 | 2610 | 7100 | 10954 | 0.19 | 0.84 | 1.34 | 4.03 | 2.48 | 2.4 | 2376 |  | 8800 | 0.18 |  | 1.28 | 3.87 |  | 2.01 | 3100 | 12000 | 13000 | 0.2 | 0.96 | 1.15 | 4.54 | 3.66 | 3.31 | 4500 | 12000 | 13500 | 0.19 | 0.94 | 1.1 | 6.94 | 3.74 | 3.6
Live | GREE | Sapphire | 10149903 | HRCU-A-CB-O | SAP12HP230V1AO | Mini-Splits | SAP12HP230V1AH |  | 15.3 | 30.5 | 14 | TRUE | Singlezone Non-ducted Wall Placement | TRUE | 42 | 88 | 65 | Integrated | 160w | Below 32 deg. F. Heater operates in heat mode when compressor is operataing. |  |  |  |  | 04/05/18 | Gree | 3000 | 12200 | 18700 | 0.25 | 0.94 | 1.6 | 3.52 | 3.8 | 3.43 | 2800 | 8100 | 9000 | 0.23 | 0.74 | 1 | 3.57 | 3.21 | 2.64 | 2600 |  | 8000 | 0.22 |  | 0.86 | 3.46 |  | 2.73 | 2900 | 12000 | 15354 | 0.16 | 0.78 | 1.3 | 5.31 | 4.51 | 3.46 | 3500 | 11700 | 15695 | 0.15 | 0.77 | 1.2 | 6.84 | 4.45 | 3.83
Live | GREE | Sapphire | 10149900 | HRCU-A-CB-O | SAP09HP230V1AO | Mini-Splits | SAP09HP230V1AH |  | 16.5 | 38 | 15 | TRUE | Singlezone Non-ducted Wall Placement | TRUE | 95 | 88 | 144 | Integrated | 72w | Heater on below 34Deg. F. |  |  |  |  | 04/05/18 | Gree | 2300 | 9000 | 13600 | 0.2 | 0.59 | 1.5 | 3.37 | 4.47 | 2.66 | 3545 | 5600 | 14610 | 0.36 | 0.75 | 1.78 | 2.89 | 2.19 | 2.41 | 1745 |  | 12976 | 0.28 |  | 1.82 | 1.83 |  | 2.09 | 1500 | 9000 | 13000 | 0.05 | 0.54 | 1.4 | 8.79 | 4.88 | 2.72 | 2000 | 7200 | 13784 | 0.07 | 0.45 | 1.3 | 8.37 | 4.69 | 3.11
Live | GREE | Sapphire | 10157570 | HRCU-A-CB-O | SAP18HP230V1AO | Mini-Splits | SAP18HP230V1AH |  | 13.5 | 24.5 | 12 | TRUE | Singlezone Non-ducted Wall Placement | TRUE | 82 | 93 | 119 | integrated | 160w | If T outer ring is less than T chassis electric heating open temperature, then the chassis electric heating works |  |  |  |  | 04/05/18 | Gree | 3900 | 18000 | 26000 | 0.32 | 1.5 | 3.3 | 3.57 | 3.52 | 2.31 | 3700 | 14200 | 23000 | 0.31 | 1.45 | 3.2 | 3.5 | 2.87 | 2.11 | 3500 |  | 21500 | 0.3 |  | 3.1 | 3.42 |  | 2.03 | 4094 | 18000 | 21837 | 0.35 | 1.33 | 2.55 | 3.43 | 3.97 | 2.51 | 4900 | 18400 | 22120 | 0.32 | 1.17 | 2.3 | 4.49 | 4.61 | 2.82
Live | GREE | Vireo | 9956331 | HRCU-A-CB-O | VIR09HP230V1BO | Mini-Splits | VIR09HP230V1BH |  | 14 | 23 | 10.5 | TRUE | Singlezone Non-ducted Wall Placement | TRUE | 76 | 79 | 83 | Integrated | 160 | Heater on at 34 deg. F when defrosting only |  |  |  |  | 03/21/18 | Gree | 1900 | 11000 | 12000 | 0.16 | 1.02 | 1.35 | 3.48 | 3.16 | 2.61 | 1750 | 6800 | 11546 | 0.13 | 0.98 | 1.55 | 3.95 | 2.03 | 2.18 | 1450 |  | 9171 | 0.1 |  | 1.33 | 4.25 |  | 2.02 | 4000 | 9000 | 9600 | 0.16 | 0.63 | 1.3 | 7.33 | 4.19 | 2.16 | 4500 | 9000 | 10500 | 0.2 | 0.52 | 1.1 | 6.59 | 5.07 | 2.8
Live | GREE | Multi21+ | 9956415 | HRCU-A-CB-O | MULTI24HP230V1CO | Non-Ducted Indoor Units |  |  | 12.5 | 21 | 11 | TRUE | Multizone All Non-ducted | TRUE | 52 | 79 | 70 | Integrated | 96 | on at or below 34 Deg. F during defrost only |  |  |  |  | 03/21/18 | Gree | 7500 | 26000 | 35000 | 0.95 | 2.32 | 4.55 | 2.31 | 3.28 | 2.25 | 17900 | 16600 | 23000 | 1.96 | 2 | 2.23 | 2.68 | 2.43 | 3.02 | 17800 |  | 18356 | 2.79 |  | 2.97 | 1.87 |  | 1.81 | 7500 | 24000 | 28104 | 0.26 | 1.86 | 3.12 | 8.45 | 3.78 | 2.64 | 9635 | 27000 | 33000 | 0.23 | 1.65 | 2.23 | 12.28 | 4.8 | 4.34
Live | GREE | Multi21+ | 9956416 | HRCU-A-CB-O | MULTI30HP230V1CO | Non-Ducted Indoor Units |  |  | 12.5 | 21 | 11.5 | TRUE | Multizone All Non-ducted | TRUE | 59 | 80 | 64 | Integrated | 160 | Hearter on at 34 deg. F during defrost only |  |  |  |  | 03/21/18 | Gree | 8189 | 30000 | 32414 | 1.05 | 2.35 | 2.65 | 2.29 | 3.74 | 3.58 | 17800 | 18000 | 24000 | 1.98 | 2.03 | 2.25 | 2.63 | 2.6 | 3.13 | 18800 |  | 19356 | 2.89 |  | 3.01 | 1.91 |  | 1.88 | 8189 | 28400 | 30708 | 0.33 | 2.24 | 3.16 | 7.27 | 3.72 | 2.85 | 10113 | 31000 | 32742 | 0.24 | 1.97 | 2.12 | 12.35 | 4.61 | 4.53
Live | TOSOT | Multi Zone | 10064023 | HMSV-A-CB | TM36H4O | Non-Ducted Indoor Units |  |  | 12.5 | 21 | 11.5 | TRUE | Multizone All Non-ducted | TRUE | 48 | 77 | 50 | Integrated | 72W | Heater on below 34°F of outdoor temperature |  |  |  |  | 02/05/18 | Gree | 8871 | 42500 | 44356 | 1.25 | 3.37 | 3.6 | 2.08 | 3.7 | 3.61 | 19800 | 26500 | 27500 | 2.01 | 2.7 | 2.95 | 2.89 | 2.88 | 2.73 | 20800 |  | 21356 | 2.99 |  | 3.12 | 2.04 |  | 2.01 | 8871 | 34000 | 35826 | 0.39 | 2.66 | 3.28 | 6.67 | 3.75 | 3.2 | 14596 | 37000 | 37375 | 0.52 | 2.27 | 2.33 | 8.23 | 4.78 | 4.7
Live | GREE | Lomo 23 Series | 7091968 | HRCU-A-CB-O | GWH12QC-A3DNA1D/O | Mini-Splits | GWH12QC-A3DN***/I |  | 12.5 | 22 | 10.2 | TRUE | Singlezone Non-ducted Wall Placement | TRUE | 51 | 83 | 70 | Integrated | 72W | Heater on below 34°F of outdoor temperature |  |  |  |  | 02/05/18 | Gree | 2854 | 12200 | 16582 | 0.17 | 1.05 | 1.45 | 4.92 | 3.41 | 3.35 | 2478 | 6800 | 10348 | 0.15 | 0.8 | 1.37 | 4.84 | 2.49 | 2.21 | 2085 |  | 8611 | 0.13 |  | 1.32 | 4.7 |  | 1.91 | 3514 | 12000 | 14569 | 0.17 | 0.96 | 1.35 | 6.06 | 3.66 | 3.16 | 4589 | 12000 | 15000 | 0.18 | 0.94 | 1.3 | 7.47 | 3.74 | 3.38
Live | GREE | Lomo 23 Series | 7070719 | HRCU-A-CB-O | GWH24QE-D3DNA1D/O | Mini-Splits | GWH24QE-D3DN***/I |  | 12.5 | 20 | 10 | TRUE | Singlezone Non-ducted Wall Placement | TRUE | 91 | 97 | 99 | Integrated | 72W | Heater on below 34°F of outdoor temperature |  |  |  |  | 02/05/18 | Gree | 6203 | 23000 | 25100 | 0.46 | 2.01 | 2.4 | 3.95 | 3.35 | 3.07 | 5850 | 14600 | 23450 | 0.56 | 1.64 | 3.61 | 3.06 | 2.61 | 1.9 | 7544 |  | 22861 | 1.1 |  | 3.32 | 2.01 |  | 2.02 | 6800 | 22000 | 27300 | 0.45 | 1.76 | 3 | 4.43 | 3.66 | 2.67 | 5930 | 23600 | 28000 | 0.3 | 1.55 | 2.5 | 5.79 | 4.46 | 3.28
Live | GREE | Lomo 23 Series | 7091967 | HRCU-A-CB-O | GWH09QC-A3DNA1D/O | Mini-Splits | GWH09QC-A3DN***/I |  | 13 | 23 | 10.5 | TRUE | Singlezone Non-ducted Wall Placement | TRUE | 62 | 84 | 87 | Integrated | 72W | Heater on below 34°F of outdoor temperature |  |  |  |  | 02/05/18 | Gree | 2100 | 9900 | 14000 | 0.1 | 0.7 | 1.27 | 6.15 | 4.14 | 3.23 | 1825 | 6100 | 10215 | 0.1 | 0.75 | 1.27 | 5.35 | 2.38 | 2.36 | 1545 |  | 8680 | 0.1 |  | 1.25 | 4.53 |  | 2.04 | 2760 | 9000 | 10900 | 0.1 | 0.7 | 1.27 | 8.09 | 3.77 | 2.52 | 3000 | 9200 | 11500 | 0.15 | 0.58 | 1.2 | 5.86 | 4.65 | 2.81
Live | GREE | Lomo 23 Series | 7091970 | HRCU-A-CB-O | GWH09QC-D3DNA1D/O | Mini-Splits | GWH09QC-D3DN***/I |  | 14 | 23 | 10.5 | TRUE | Singlezone Non-ducted Wall Placement | TRUE | 76 | 79 | 83 | Integrated | 72W | Heater on below 34°F of outdoor temperature |  |  |  |  | 02/05/18 | Gree | 1900 | 11000 | 12000 | 0.16 | 1.02 | 1.35 | 3.48 | 3.16 | 2.61 | 1750 | 6800 | 11546 | 0.13 | 0.98 | 1.55 | 3.95 | 2.03 | 2.18 | 1450 |  | 9171 | 0.1 |  | 1.33 | 4.25 |  | 2.02 | 4000 | 9000 | 9600 | 0.16 | 0.63 | 1.3 | 7.33 | 4.19 | 2.16 | 4500 | 9000 | 10500 | 0.2 | 0.52 | 1.1 | 6.59 | 5.07 | 2.8
Live | GREE | U-Crown Series | 7607469 | HRCU-A-CB-O | GWH18UC-D3DNA4C/O | Mini-Splits | GWH18UC-D3DN***/I |  | 12.5 | 21 | 10.5 | TRUE | Singlezone Non-ducted Wall Placement | TRUE | 78 | 78 | 101 | Integrated | 72W | Heater on below 34°F of outdoor temperature |  |  |  |  | 02/05/18 | Gree | 3753 | 19000 | 24566 | 0.35 | 1.8 | 2.5 | 3.14 | 3.09 | 2.88 | 3753 | 12717 | 24566 | 0.35 | 1.49 | 2.5 | 3.14 | 2.5 | 2.88 | 3753 |  | 19190 | 0.55 |  | 1.97 | 2 |  | 2.85 | 4005 | 18000 | 21012 | 0.37 | 1.44 | 2.51 | 3.17 | 3.66 | 2.45 | 4800 | 18000 | 22010 | 0.31 | 1.13 | 2.28 | 4.54 | 4.67 | 2.83
Live | TOSOT | Lomo Plus | 10062019 | HRCU-A-CB-O | TW12HQ3D6DO | Mini-Splits | TW12HQ3D6DI |  | 15.3 | 30.5 | 14 | TRUE | Singlezone Non-ducted Wall Placement | TRUE | 42 | 88 | 65 | Interated | 160.0 | Heater on below 32°F during compressor operation only. |  |  |  |  | 12/31/17 | Gree | 3000 | 12200 | 18700 | 0.25 | 0.94 | 1.6 | 3.52 | 3.8 | 3.43 | 2800 | 8100 | 9000 | 0.23 | 0.74 | 1 | 3.57 | 3.21 | 2.64 | 2600 |  | 8000 | 0.22 |  | 0.86 | 3.46 |  | 2.73 | 2900 | 12000 | 15354 | 0.16 | 0.78 | 1.3 | 5.31 | 4.51 | 3.46 | 3500 | 11700 | 15695 | 0.15 | 0.77 | 1.2 | 6.84 | 4.45 | 3.83
Live | TOSOT | Multi Zone | 10064021 | HMSV-A-CB | TM30H4O | Non-Ducted Indoor Units |  |  | 12.5 | 21 | 11.5 | TRUE | Multizone All Non-ducted | TRUE | 59 | 80 | 64 | Integrated | 96.0 | Heater on at or below 34°F, during defrost only |  |  |  |  | 12/31/17 | Gree | 8189 | 30000 | 32414 | 1.05 | 2.35 | 2.65 | 2.29 | 3.74 | 3.58 | 17800 | 18100 | 24000 | 1.98 | 2.03 | 2.25 | 2.63 | 2.61 | 3.13 | 18800 |  | 19356 | 2.89 |  | 3.01 | 1.91 |  | 1.88 | 8189 | 28400 | 30708 | 0.33 | 2.24 | 3.16 | 7.27 | 3.72 | 2.85 | 10113 | 31000 | 32742 | 0.24 | 1.97 | 2.12 | 12.35 | 4.61 | 4.53
Live | TOSOT | Lomo Plus | 10062018 | HRCU-A-CB-O | TW09HQ3D6DO | Mini-Splits | TW09HQ3D6DI |  | 16.5 | 38 | 15 | TRUE | Singlezone Non-ducted Wall Placement | TRUE | 95 | 88 | 144 | Integrated | 72.0 | Heater on below 34°F |  |  |  |  | 12/31/17 | Gree | 2300 | 9000 | 13600 | 0.2 | 0.59 | 1.5 | 3.37 | 4.47 | 2.66 | 3545 | 5600 | 14610 | 0.36 | 0.75 | 1.78 | 2.89 | 2.19 | 2.41 | 1745 |  | 12976 | 0.28 |  | 1.82 | 1.83 |  | 2.09 | 1500 | 9000 | 13000 | 0.05 | 0.54 | 1.4 | 8.79 | 4.88 | 2.72 | 2000 | 7200 | 13784 | 0.07 | 0.45 | 1.3 | 8.37 | 4.69 | 3.11
Live | TOSOT | Lomo Plus | 10062020 | HRCU-A-CB-O | TW18HQ3D6DO | Mini-Splits | TW18HQ3D6DI |  | 13.5 | 24.5 | 12 | TRUE | Singlezone Non-ducted Wall Placement | TRUE | 82 | 93 | 119 | Integrated | 160.0 | If T outer ring is less than T chassis electric heating open temperature, then the chassis electric heating work； |  |  |  |  | 12/31/17 | Gree | 3900 | 18000 | 26000 | 0.32 | 1.5 | 3.3 | 3.57 | 3.52 | 2.31 | 3700 | 14000 | 23000 | 0.31 | 1.45 | 3.2 | 3.5 | 2.83 | 2.11 | 3500 |  | 21500 | 0.3 |  | 3.1 | 3.42 |  | 2.03 | 4094 | 18000 | 21837 | 0.35 | 1.33 | 2.55 | 3.43 | 3.97 | 2.51 | 4900 | 18400 | 22120 | 0.32 | 1.17 | 2.3 | 4.49 | 4.61 | 2.82
Live | TOSOT | Lomo Plus | 10062021 | HRCU-A-CB-O | TW24HQ3D6DO | Mini-Splits | TW24HQ3D6DI |  | 13 | 21.5 | 12 | TRUE | Singlezone Non-ducted Wall Placement | TRUE | 70 | 85 | 93 | Integrated | 160.0 | Heater on at or below 34°F, during defrost only |  |  |  |  | 12/31/17 | Gree | 6800 | 24000 | 32000 | 0.38 | 2 | 3.7 | 5.24 | 3.52 | 2.53 | 4500 | 15737 | 26263 | 0.5 | 1.57 | 3.38 | 2.64 | 2.94 | 2.28 | 4000 |  | 22553 | 0.6 |  | 3.2 | 1.95 |  | 2.07 | 6800 | 22000 | 30700 | 0.45 | 1.7 | 3 | 4.43 | 3.79 | 3 | 7100 | 22600 | 31500 | 0.4 | 1.3 | 2.8 | 5.2 | 5.09 | 3.3
Live | TOSOT | Multi Zone | 10064019 | HMSV-A-CB | TM24H4O | Non-Ducted Indoor Units |  |  | 12.5 | 21 | 11 | TRUE | Multizone All Non-ducted | TRUE | 52 | 79 | 63 | Integrated | 96.0 | Heater on at or below 34°F, during defrost only |  |  |  |  | 12/31/17 | Gree | 7500 | 29000 | 35000 | 0.95 | 2.32 | 4.55 | 2.31 | 3.66 | 2.25 | 17900 | 18800 | 23000 | 1.96 | 2 | 2.23 | 2.68 | 2.75 | 3.02 | 17800 |  | 18356 | 2.79 |  | 2.97 | 1.87 |  | 1.81 | 7500 | 24000 | 28104 | 0.26 | 1.86 | 3.12 | 8.45 | 3.78 | 2.64 | 9635 | 27000 | 33000 | 0.23 | 1.65 | 2.23 | 12.28 | 4.8 | 4.34
Live | GREE | Lomo 23 Series | 7091971 | HRCU-A-CB-O | GWH12QC-D3DNA1D/O | Mini-Splits | GWH12QC-D3DN***/I |  | 12.5 | 22 | 11 | TRUE | Singlezone Non-ducted Wall Placement | TRUE | 62 | 80 | 67 | Integrated | 72.0 | Heater on below 34°F of outdoor temperature |  |  |  |  | 12/31/17 | Gree | 2921 | 13000 | 14000 | 0.21 | 1.08 | 1.4 | 4.08 | 3.53 | 2.93 | 2610 | 7100 | 10954 | 0.19 | 0.84 | 1.34 | 4.03 | 2.48 | 2.4 | 2376 |  | 8800 | 0.18 |  | 1.28 | 3.87 |  | 2.01 | 3100 | 12000 | 13000 | 0.2 | 0.96 | 1.15 | 4.54 | 3.66 | 3.31 | 4500 | 12000 | 13500 | 0.19 | 0.94 | 1.1 | 6.94 | 3.74 | 3.6
Live | GREE | Free Match G-Series | 9084227 | HMSV-A-CB | GWHD(36)ND3GO | Non-Ducted Indoor Units |  |  | 12.5 | 21 | 11.5 | TRUE | Multizone All Non-ducted | TRUE | 48 | 77 | 50 | N/A | [6 empty] | 12/31/17 | Gree | 8871 | 42500 | 44356 | 1.25 | 3.37 | 3.6 | 2.08 | 3.7 | 3.61 | 19800 | 26500 | 27500 | 2.01 | 2.7 | 2.95 | 2.89 | 2.88 | 2.73 | 20800 |  | 21356 | 2.99 |  | 3.12 | 2.04 |  | 2.01 | 8871 | 34000 | 35826 | 0.39 | 2.66 | 3.28 | 6.67 | 3.75 | 3.2 | 14596 | 37000 | 37375 | 0.52 | 2.27 | 2.33 | 8.23 | 4.78 | 4.7
Live | GREE | Extreme Series | 9114294 | HRCU-A-CB-O | GWH18YE-D3DNA1A/O | Mini-Splits | GWH18AAE-D3DN***/I |  | 13.5 | 24.5 | 12 | TRUE | Singlezone Non-ducted Wall Placement | TRUE | 82 | 93 | 119 | N/A | [6 empty] | 12/31/17 | Gree | 3900 | 18000 | 26000 | 0.32 | 1.5 | 3.3 | 3.57 | 3.52 | 2.31 | 3700 | 14000 | 23000 | 0.31 | 1.45 | 3.2 | 3.5 | 2.83 | 2.11 | 3500 |  | 21500 | 0.3 |  | 3.1 | 3.42 |  | 2.03 | 4094 | 18000 | 21836 | 0.35 | 1.33 | 2.55 | 3.43 | 3.97 | 2.51 | 4900 | 18400 | 22120 | 0.32 | 1.17 | 2.3 | 4.49 | 4.61 | 2.82
Live | GREE | U-Crown Series | 7607465 | HRCU-A-CB-O | GWH09UC-D3DNA4C/O | Mini-Splits | GWH09UC-D3DN***/I |  | 15.7 | 30.5 | 10.5 | TRUE | Singlezone Non-ducted Wall Placement | TRUE | 79 | 79 | 116 | Integrated | 72.0 | Heater on below 34°F of outdoor temperature |  |  |  |  | 12/31/17 | Gree | 2388 | 9000 | 13240 | 0.2 | 0.61 | 1.35 | 3.5 | 4.32 | 2.87 | 2388 | 5500 | 13240 | 0.2 | 0.56 | 1.35 | 3.5 | 2.88 | 2.87 | 2388 |  | 10488 | 0.4 |  | 1.55 | 1.75 |  | 1.98 | 1500 | 9000 | 13000 | 0.05 | 0.57 | 1.4 | 8.79 | 4.63 | 2.72 | 1600 | 8700 | 12000 | 0.06 | 0.51 | 1.1 | 7.82 | 5 | 3.2
Live | GREE | Lomo 23 Series | 8000864 | HRCU-A-CB-O | GWH18QD-D3DNA1G/O | Mini-Splits | GWH18QD-D3DN***/I |  | 12.5 | 20 | 10.5 | TRUE | Singlezone Non-ducted Wall Placement | TRUE | 69 | 87 | 82 | Integrated | 160.0 | When ambient temp ≤ 1 degree celsius |  |  |  |  | 12/31/17 | Gree | 8697 | 19800 | 23533 | 0.65 | 1.68 | 2.42 | 3.92 | 3.45 | 2.85 | 4050 | 12400 | 18688 | 0.35 | 1.37 | 2.61 | 3.39 | 2.65 | 2.1 | 5435 |  | 16425 | 0.75 |  | 2.62 | 2.12 |  | 1.84 | 4030 | 18000 | 21300 | 0.36 | 1.44 | 2.5 | 3.28 | 3.66 | 2.5 | 4850 | 18300 | 22050 | 0.31 | 1.6 | 2.29 | 4.59 | 3.35 | 2.82
Live | GREE | Extreme Series | 9123256 | HRCU-A-CB-O | GWH24YE-D3DNA1A/O | Mini-Splits | GWH24AAE-D3DN***/I |  | 13 | 21.5 | 12 | TRUE | Singlezone Non-ducted Wall Placement | TRUE | 70 | 85 | 93 | N/A | [6 empty] | 12/31/17 | Gree | 6800 | 24000 | 32000 | 0.38 | 2 | 3.7 | 5.24 | 3.52 | 2.53 | 4500 | 15737 | 26263 | 0.5 | 1.57 | 3.38 | 2.64 | 2.94 | 2.28 | 4000 |  | 22553 | 0.6 |  | 3.2 | 1.95 |  | 2.07 | 6800 | 22000 | 30700 | 0.45 | 1.7 | 3 | 4.43 | 3.79 | 3 | 7100 | 22600 | 31500 | 0.4 | 1.3 | 2.8 | 5.2 | 5.09 | 3.3
Live | GREE | U-Crown Series | 7607467 | HRCU-A-CB-O | GWH12UC-D3DNA4C/O | Mini-Splits | GWH12UC-D3DN***/I |  | 12.7 | 23 | 10.5 | TRUE | Singlezone Non-ducted Wall Placement | TRUE | 100 | 100 | 100 | Integrated | 72.0 | Heater on below 34°F of outdoor temperature |  |  |  |  | 12/31/17 | Gree | 3071 | 13000 | 13000 | 0.2 | 1.21 | 1.22 | 4.5 | 3.15 | 3.12 | 3071 | 13000 | 13000 | 0.2 | 1.21 | 1.22 | 4.5 | 3.15 | 3.12 | 3071 |  | 13000 | 0.4 |  | 1.38 | 2.25 |  | 2.76 | 3000 | 12000 | 15000 | 0.15 | 0.94 | 1.25 | 5.86 | 3.74 | 3.52 | 4000 | 12000 | 15300 | 0.13 | 0.92 | 1.1 | 9.02 | 3.82 | 4.08
Live | GREE | Extreme Series | 9944775 | HRCU-A-CB-O | GWH09YD-D3DNA1A/O | Mini-Splits | GWH09AAD-D3DN***/I |  | 16.5 | 38 | 15 | TRUE | Singlezone Non-ducted Wall Placement | TRUE | 95 | 88 | 144 | N/A | [6 empty] | 12/31/17 | Gree | 2300 | 9000 | 13600 | 0.2 | 0.59 | 1.5 | 3.37 | 4.47 | 2.66 | 3545 | 5600 | 14611 | 0.37 | 0.75 | 1.78 | 2.81 | 2.19 | 2.41 | 1745 |  | 12977 | 0.28 |  | 1.82 | 1.83 |  | 2.09 | 1500 | 9000 | 13000 | 0.05 | 0.54 | 1.4 | 8.79 | 4.88 | 2.72 | 2000 | 7200 | 13784 | 0.07 | 0.45 | 1.3 | 8.37 | 4.69 | 3.11
Live | GREE | Free Match G-Series | 9084225 | HMSV-A-CB | GWHD(24)ND3GO | Non-Ducted Indoor Units |  |  | 12.5 | 21 | 11 | TRUE | Multizone All Non-ducted | TRUE | 52 | 79 | 63 | Integrated | 96.0 | When ambient temp ≤ 1 degree celsius |  |  |  |  | 12/31/17 | Gree | 7500 | 29000 | 35000 | 0.95 | 2.32 | 4.55 | 2.31 | 3.66 | 2.25 | 17900 | 18800 | 23000 | 1.96 | 2 | 2.23 | 2.68 | 2.75 | 3.02 | 17800 |  | 18356 | 2.79 |  | 2.97 | 1.87 |  | 1.81 | 7500 | 24000 | 28104 | 0.26 | 1.86 | 3.12 | 8.45 | 3.78 | 2.64 | 9635 | 27000 | 33000 | 0.23 | 1.65 | 2.23 | 12.28 | 4.8 | 4.34
Live | GREE | Free Match G-Series | 9084226 | HMSV-A-CB | GWHD(30)ND3GO | Non-Ducted Indoor Units |  |  | 12.5 | 21 | 11.5 | TRUE | Multizone All Non-ducted | TRUE | 59 | 80 | 64 | Integrated | 96.0 | When ambient temp ≤ 1 degree celsius |  |  |  |  | 12/31/17 | Gree | 8189 | 30000 | 32414 | 1.05 | 2.35 | 2.65 | 2.29 | 3.74 | 3.58 | 17800 | 18100 | 24000 | 1.98 | 2.03 | 2.25 | 2.63 | 2.61 | 3.13 | 18800 |  | 19356 | 2.89 |  | 3.01 | 1.91 |  | 1.88 | 8189 | 28400 | 30708 | 0.33 | 2.24 | 3.16 | 7.27 | 3.72 | 2.85 | 10113 | 31000 | 32742 | 0.24 | 1.97 | 2.12 | 12.35 | 4.61 | 4.53
Live | GREE |  | 10146838 | HRCU-A-CB-O | GWH15QD-D3DNA5G/O | Mini-Splits | GWH15QD-D3DNA5G/I |  | 12.5 | 20 | 11 | TRUE | Singlezone Non-ducted Wall Placement | TRUE | 69 | 87 | 102 | N/A | [6 empty] | 12/31/17 | Gree | 8697 | 16000 | 23533 | 0.65 | 1.68 | 2.42 | 3.92 | 2.79 | 2.85 | 4050 | 10300 | 18688 | 0.35 | 1.37 | 2.61 | 3.39 | 2.2 | 2.1 | 5435 |  | 16425 | 0.75 |  | 2.62 | 2.12 |  | 1.84 | 4030 | 15000 | 21300 | 0.36 | 1.19 | 2.5 | 3.28 | 3.69 | 2.5 | 4850 | 16000 | 22050 | 0.31 | 1.05 | 2.29 | 4.59 | 4.47 | 2.82
Live | GREE | Sapphire | 10157571 | HRCU-A-CB-O | Sap24HP230V1AO | Mini-Splits | Sap24HP230V1AH |  | 13 | 21.5 | 12 | TRUE | Singlezone Non-ducted Wall Placement | TRUE | 70 | 85 | 93 | Integrated | 72.0 | Heater on below 34°F |  |  |  |  | 12/31/17 | Gree | 6800 | 24000 | 32000 | 0.38 | 2 | 3.7 | 5.24 | 3.52 | 2.53 | 4500 | 15500 | 26263 | 0.5 | 1.57 | 3.38 | 2.64 | 2.89 | 2.28 | 4000 |  | 22553 | 0.6 |  | 3.2 | 1.95 |  | 2.07 | 6800 | 22000 | 30700 | 0.45 | 1.7 | 3 | 4.43 | 3.79 | 3 | 7100 | 22600 | 31500 | 0.4 | 1.3 | 2.8 | 5.2 | 5.09 | 3.3
Live | LG |  | 8717934 | HMSV-A-CB | ARUN048GSS4 | Mixed Ducted and Non-Ducted Indoor Units |  |  | 10.5 | 17 | 9.5 | FALSE | Multizone Mix of Non-ducted and Ducted | FALSE | 55 | 69 | 77 | Integrated | [6 empty] | 05/20/19 | LG | 17780 | 54000 | 75333 | 1.06 | 4.95 | 5.29 | 4.92 | 3.2 | 4.17 | 13132 | 32000 | 60465 | 0.95 | 4.47 | 4.97 | 4.05 | 2.1 | 3.57 | 7490 |  | 42046 | 0.94 |  | 3.93 | 2.34 |  | 3.14 | 21751 | 48000 | 70182 | 1.38 | 4.95 | 7.18 | 4.62 | 2.84 | 2.86 | 23136 |  | 64637 | 1.41 |  | 6.54 | 4.81 |  | 2.9
Live | LG |  | 10514711 | HMSV-A-CB | ARUN060GSS4 | Ducted Indoor Units |  |  | 10 | 16.5 | 10 | FALSE | Multizone All Ducted | FALSE | 55 | 65 | 88 | Integrated | [6 empty] | 05/20/19 | LG | 11906 | 64000 | 102505 | 0.76 | 5.5 | 8.42 | 4.59 | 3.41 | 3.57 | 9520 | 40000 | 85961 | 0.75 | 4.95 | 7.32 | 3.72 | 2.37 | 3.44 | 7218 |  | 56537 | 0.92 |  | 6.77 | 2.3 |  | 2.45 | 14385 | 60000 | 85841 | 0.94 | 5.5 | 7.53 | 4.48 | 3.2 | 3.34 | 14971 |  | 86758 | 0.91 |  | 8.15 | 4.82 |  | 3.12
Live | LG |  | 10514710 | HMSV-A-CB | ARUN060GSS4 | Non-Ducted Indoor Units |  |  | 10 | 18.9 | 10.9 | FALSE | Multizone All Non-ducted |  | 55 | 65 | 88 | Integrated | [6 empty] | 05/20/19 | LG | 11906 | 64000 | 102505 | 0.75 | 4.67 | 8.42 | 4.65 | 4.02 | 3.57 | 9520 | 40000 | 85961 | 0.75 | 4.13 | 7.32 | 3.72 | 2.84 | 3.44 | 7218 |  | 56537 | 0.92 |  | 6.77 | 2.3 |  | 2.45 | 14385 | 60000 | 85841 | 0.94 | 4.67 | 7.53 | 4.48 | 3.77 | 3.34 | 14971 |  | 86758 | 0.91 |  | 8.15 | 4.82 |  | 3.12
Live | LG |  | 10271658 | HMSV-A-CB | ARUN024GSS4 | Mixed Ducted and Non-Ducted Indoor Units |  |  | 11.45 | 16.4 | 9.3 | FALSE | Multizone Mix of Non-ducted and Ducted | FALSE | 57 | 68 | 120 | Integrated | [6 empty] | 05/20/19 | LG | 15126 | 27000 | 56756 | 1.02 | 2.43 | 3.72 | 4.35 | 3.26 | 4.47 | 11662 | 17500 | 47442 | 1 | 2.05 | 3.11 | 3.42 | 2.5 | 4.47 | 6994 |  | 32571 | 0.93 |  | 2.66 | 2.2 |  | 3.59 | 19291 | 24000 | 47347 | 1.3 | 2.43 | 5.11 | 4.35 | 2.89 | 2.72 | 20557 |  | 51576 | 1.32 |  | 5.64 | 4.56 |  | 2.68
Delisted | HAIER | Advanced Series | 8028528 | HRCU-A-CB-O | 1U09ES2VHA | Mini-Splits | AW09ES2VHB |  | 14.5 | 23.5 | 12 | TRUE | Singlezone Non-ducted Wall Placement | TRUE | 66 | 92 | 100 | Integrated | 300.0 | Mainly depending on outdoor temperature, but also subject to other running parameters, pressure, compressor speed etc. | Compatible with Haier IFTTT Integrated Control | Wi-Fi Compatible |  |  | 01/01/11 | GE Appliances, a Haier Company | 4000 | 10000 | 15000 | 0.25 | 0.65 | 1.2 | 4.69 | 4.51 | 3.66 | 3200 | 7400 | 10800 | 0.27 | 0.63 | 1.1 | 3.47 | 3.44 | 2.88 | 2800 |  | 10000 | 0.26 |  | 1.18 | 3.16 |  | 2.48
Delisted | HAIER | Advanced Series | 8028525 | HRCU-A-CB-O | 1U24ES2VHA | Mini-Splits | AW24ES2VHB |  | 12.5 | 20 | 10 | TRUE | Singlezone Non-ducted Wall Placement | TRUE | 58 | 78 | 74 | N/A |  |  | Compatible with Haier IFTTT Integrated Control | Wi-Fi Capable |  |  | 01/01/11 | GE Appliances, a Haier Company | 6800 | 27700 | 34800 | 0.55 | 2.35 | 3.3 | 3.62 | 3.45 | 3.09 | 5800 | 18500 | 26000 | 0.58 | 1.9 | 3.25 | 2.93 | 2.85 | 2.34 | 4700 |  | 20500 | 0.55 |  | 2.8 | 2.5 |  | 2.15
Delisted | HAIER | Advanced Series | 8028490 | HRCU-A-CB-O | 1U18ES2VHA | Mini-Splits | AW18ES2VHB |  | 12.6 | 21 | 11 | TRUE | Singlezone Non-ducted Wall Placement | TRUE | 56 | 76 | 67 | N/A |  |  | Compatible with Haier IFTTT Integrated Control | Wi-Fi Capable |  |  | 01/01/11 | GE Appliances, a Haier Company | 5400 | 22000 | 26400 | 0.4 | 1.83 | 2.9 | 3.96 | 3.52 | 2.67 | 4500 | 14000 | 19600 | 0.45 | 1.5 | 2.7 | 2.93 | 2.74 | 2.13 | 3800 |  | 14900 | 0.43 |  | 2.1 | 2.59 |  | 2.08
Delisted | HAIER | Advanced Series | 8021588 | HRCU-A-CB-O | 1U12ES2VHA | Mini-Splits | AW12ES2VHB |  | 12.5 | 23 | 11 | TRUE | Singlezone Non-ducted Wall Placement | TRUE | 51 | 77 | 63 | N/A |  |  | Compatible with Haier IFTTT Integrated Control | Wi-Fi Capable |  |  | 01/01/11 | GE Appliances, a Haier Company | 4100 | 16000 | 19800 | 0.22 | 1.25 | 1.66 | 5.46 | 3.75 | 3.5 | 3550 | 12220 | 13120 | 0.33 | 1.19 | 1.25 | 3.15 | 3.01 | 3.08 | 2960 |  | 10160 | 0.3 |  | 1.21 | 2.89 |  | 2.46
Live | LG |  | 10070562 | HMSV-A-CB | ARUN024GSS4 | Non-Ducted Indoor Units |  |  | 10.7 | 17 | 10 | FALSE | Multizone All Non-ducted | FALSE | 57 | 68 | 120 | Integrated | 1.95 | [5 empty] | 05/13/19 | LG | 15126 | 27000 | 56756 | 1.02 | 1.95 | 3.72 | 4.35 | 4.06 | 4.47 | 11662 | 1800 | 47442 | 1 | 1.96 | 3.11 | 3.42 | 0.27 | 4.47 | 6994 |  | 32571 | 0.93 |  | 2.66 | 2.2 |  | 3.59 | 19291 | 24000 | 47347 | 1.3 | 1.95 | 5.11 | 4.35 | 3.61 | 2.72 | 20557 |  | 51576 | 1.32 |  | 5.64 | 4.56 |  | 2.68
Live | LG |  | 8931559 | HRCU-A-CB | LUU127HV | Mini-Splits | LDN127HV4 |  | 12.9 | 19.6 | 10.5 | TRUE | Singlezone Ducted, "Compact Ducted" | TRUE | 68 | 88 | 75 | PQSH1200 | 90 | HEATER IS ON WHEN AMBIENT ODT IS EQUAL AND LESS THAN 0C. HEATER IS OFF WHEN AMBIENT ODT IS EQUAL AND GREATER THAN 1C. IDU CONTROLLER MUST BE IN MODE "HEAT". | WORKS WITH LG SMART-THINQ, LG PROPRIETARY HEATER RELAY ACCESORRIES, LG PROPRIETARY PDRYCB300 + PDRYCB320 DRY CONTACT FOR THIRD PARTY THERMOSTATS. WORKS WITH AMAZON ALEXA AND GOOGLE HOME. | API LICENSING AGREEMENT IS AVAILABLE TO ALLOW OTHERS TO ACCESS CONTROL THROUGH LG WI-FI SMART-THINQ | DIAGNOSTICS AVAILABLE THROUGH LG SMART-THINQ WI-FI APP OR LG WIRED CONTROLLER | R410A | 05/08/19 | LG | 6400 | 16000 | 17600 | 0.37 | 1.29 | 1.63 | 5.07 | 3.63 | 3.16 | 3900 | 10000 | 13600 | 0.27 | 1.08 | 1.72 | 4.23 | 2.71 | 2.32 | 3000 |  | 12000 | 0.23 |  | 1.8 | 3.82 |  | 1.95 | 4640 | 11600 | 12760 | 0.26 | 0.9 | 1.13 | 5.23 | 3.78 | 3.31 | 3525 |  | 14036 | 0.24 |  | 1.04 | 4.3 |  | 3.96
Live | LG |  | 7180062 | HMSV-A-CB | LMU24CHV | Non-Ducted Indoor Units |  |  | 13.5 | 21.7 | 10.6 | TRUE | Multizone All Non-ducted | TRUE | 50 | 69 | 60 | Optional Accessory #PQSH1200 | 120.0 | Heater on when ambient temperature is equal and less than 0C - Heater off when ambient temperature is equal and greater than 1C -1C deadband between on and off, heater is always turned on from 0C down if the unit is "on" and in "heat". Heater turns off when outdoor temperature reaches 1C. Heater is not used in "cool" mode. | WORKS WITH LG SMART-THINQ, LG PROPRIETARY HEATER RELAY ACCESORRIES, LG PROPRIETARY PDRYCB300 + PDRYCB320 DRY CONTACT FOR THIRD PARTY THERMOSTATS. WORKS WITH AMAZON ALEXA AND GOOGLE HOME. | API LICENSING AGREEMENT IS AVAILABLE TO ALLOW OTHERS TO ACCESS CONTROL THROUGH LG WI-FI SMART-THINQ | DIAGNOSTICS AVAILABLE THROUGH LG SMART-THINQ WI-FI APP OR LG WIRED CONTROLLER | R410A | 01/01/11 | LG | 9240 | 24000 | 28800 | 1.09 | 1.8 | 2.52 | 2.48 | 3.91 | 3.35 | 5580 | 14500 | 21097 | 0.94 | 1.56 | 1.71 | 1.74 | 2.72 | 3.62 | 4332 |  | 14595 | 0.92 |  | 1.65 | 1.38 |  | 2.59 | 8400 | 20000 | 25000 | 0.79 | 1.58 | 2.07 | 3.12 | 3.71 | 3.54 | 9067 |  | 26985 | 0.7 |  | 1.84 | 3.8 |  | 4.3
Live | BOSCH | IDS1.0 | 10021143 | HRCU-A-C | BOVA-36HDN1-M18M |  | BMA*2430ANTD |  | 11.5 | 15 | 9 | FALSE | Singlezone Ducted, Centrally Ducted | TRUE | 47 | 82 | 59 | Integrated | [5 empty] | R-410A | 05/27/19 | Bosch | 8200 | 24000 | 29600 | 0.71 | 2.13 | 3.06 | 3.38 | 3.3 | 2.83 | 3800 | 17200 | 17200 | 0.71 | 2.02 | 2.02 | 1.57 | 2.5 | 2.5 | 2200 |  | 14200 | 0.72 |  | 2.16 | 0.9 |  | 1.93 | 10200 | 23400 | 27400 | 0.86 | 2.04 | 2.67 | 3.48 | 3.36 | 3.01 | 11000 |  | 29200 | 0.74 |  | 2.26 | 4.36 |  | 3.79
Live | BOSCH | IDS1.0 | 10021150 | HRCU-A-C | BOVA-60HDN1-M18M |  | BMA*4248DNTF |  | 11 | 16 | 9.5 | FALSE | Singlezone Ducted, Centrally Ducted | TRUE | 54 | 90 | 60 | Integrated | [5 empty] | R-410A | 05/27/19 | Bosch | 16000 | 48000 | 53000 | 1.24 | 4.02 | 5.2 | 3.78 | 3.5 | 2.99 | 6000 | 32000 | 32000 | 1.25 | 3.75 | 3.75 | 1.41 | 2.5 | 2.5 | 3000 |  | 29000 | 1.26 |  | 3.89 | 0.7 |  | 2.18 | 20500 | 46000 | 51500 | 1.48 | 4.18 | 5.04 | 4.06 | 3.23 | 2.99 | 22000 |  | 55000 | 1.3 |  | 4.46 | 4.96 |  | 3.61
Live | BOSCH | IDS1.0 | 10021144 | HRCU-A-C | BOVA-36HDN1-M18M |  | BMA*2430BNTD |  | 11.5 | 15 | 9 | FALSE | Singlezone Ducted, Centrally Ducted | TRUE | 47 | 82 | 59 | Integrated | [5 empty] | R-410A | 05/27/19 | Bosch | 8200 | 24000 | 29600 | 0.71 | 2.13 | 3.06 | 3.38 | 3.3 | 2.83 | 3800 | 17200 | 17200 | 0.71 | 2.02 | 2.02 | 1.57 | 2.5 | 2.5 | 2200 |  | 14200 | 0.72 |  | 2.16 | 0.9 |  | 1.93 | 10200 | 23400 | 27400 | 0.86 | 2.04 | 2.67 | 3.48 | 3.36 | 3.01 | 11000 |  | 29200 | 0.74 |  | 2.26 | 4.36 |  | 3.79
Live | BOSCH | IDS1.0 | 10021148 | HRCU-A-C | BOVA-60HDN1-M18M |  | BMA*4248BNTF |  | 11 | 16 | 9.5 | FALSE | Singlezone Ducted, Centrally Ducted | TRUE | 54 | 90 | 61 | Integrated | [5 empty] | R-410A | 05/27/19 | Bosch | 15500 | 45500 | 51000 | 1.24 | 4.04 | 5.2 | 3.66 | 3.3 | 2.87 | 5800 | 31000 | 31000 | 1.25 | 3.63 | 3.63 | 1.36 | 2.5 | 2.5 | 2800 |  | 28000 | 1.25 |  | 3.87 | 0.66 |  | 2.12 | 19500 | 44500 | 49500 | 1.46 | 4.04 | 5 | 3.91 | 3.23 | 2.9 | 21000 |  | 53000 | 1.29 |  | 4.42 | 4.77 |  | 3.51
Live | BOSCH | IDS1.0 | 10021149 | HRCU-A-C | BOVA-60HDN1-M18M |  | BMA*4248CNTF |  | 11 | 16 | 9.5 | FALSE | Singlezone Ducted, Centrally Ducted | TRUE | 55 | 90 | 61 | Integrated | [5 empty] | R-410A | 05/27/19 | Bosch | 16000 | 47000 | 52500 | 1.25 | 4.05 | 5.22 | 3.75 | 3.4 | 2.95 | 6000 | 32000 | 32000 | 1.26 | 3.75 | 3.75 | 1.4 | 2.5 | 2.5 | 3000 |  | 29000 | 1.27 |  | 3.9 | 0.69 |  | 2.18 | 20500 | 46000 | 51000 | 1.49 | 4.18 | 5.04 | 4.03 | 3.23 | 2.97 | 22000 |  | 54500 | 1.31 |  | 4.46 | 4.92 |  | 3.58
Live | BOSCH | IDS1.0 | 10021151 | HRCU-A-C | BOVA-60HDN1-M18M |  | BMA*4860CNTF |  | 10.5 | 16 | 9.5 | FALSE | Singlezone Ducted, Centrally Ducted | TRUE | 52 | 92 | 56 | Integrated | [5 empty] | R-410A | 05/27/19 | Bosch | 17000 | 55500 | 60000 | 1.3 | 4.93 | 5.67 | 3.83 | 3.3 | 3.1 | 8000 | 32000 | 34000 | 1.32 | 3.75 | 4.16 | 1.78 | 2.5 | 2.4 | 4000 |  | 31500 | 1.33 |  | 4.42 | 0.88 |  | 2.09 | 20500 | 54000 | 58000 | 1.49 | 5.14 | 5.97 | 4.03 | 3.08 | 2.85 | 22000 |  | 61000 | 1.26 |  | 5.28 | 5.12 |  | 3.39
Live | BOSCH | IDS1.0 | 10021152 | HRCU-A-C | BOVA-60HDN1-M18M |  | BMA*4860DNTF |  | 10.5 | 16 | 9.5 | FALSE | Singlezone Ducted, Centrally Ducted | TRUE | 56 | 87 | 60 | Integrated | [5 empty] | R-410A | 05/27/19 | Bosch | 17000 | 56000 | 60500 | 1.29 | 4.83 | 5.6 | 3.86 | 3.4 | 3.17 | 8000 | 39000 | 39000 | 1.3 | 4.39 | 4.39 | 1.8 | 2.6 | 2.6 | 4000 |  | 34000 | 1.31 |  | 4.46 | 0.89 |  | 2.23 | 20500 | 55000 | 59000 | 1.5 | 5.24 | 5.99 | 4.01 | 3.08 | 2.89 | 22000 |  | 62000 | 1.26 |  | 5.29 | 5.12 |  | 3.43
Live | COMFORTMAKER | Mid-tier | 201835595 | HRCU-A-CB-O | DLCLRAH58AAK | Mini-Splits | DLFLFAH58XAK |  | 11 | 18 | 10.5 | FALSE | Singlezone Non-ducted, Ceiling Placement | TRUE | 56 | 76 | 55 | Integrated | 150.0 | 1.When the unit power on and changed in heating mode,and if the outdoor temperature continue lower than 3C for 30 seconds,after running for 25mins, the base pan heater will be actived for 5 minutes. 2.If be on the defrost mode and the outdoor temperature lower 1C for 10 seconds the base pan heater will be actived and will be 5 mins delay inactive after defrost. | Works with 24V interface and third party thermostat | Wifi capable |  | R410A | 05/27/19 | UTC | 12382 | 60000 | 58960 | 1.12 | 4.72 | 5.36 | 3.24 | 3.73 | 3.22 | 9095 | 39000 | 43310 | 1.06 | 4.79 | 5.05 | 2.51 | 2.39 | 2.51 | 6980 |  | 33240 | 1.05 |  | 5.02 | 1.95 |  | 1.94 | 11993 | 54000 | 57110 | 1.1 | 5.11 | 5.23 | 3.2 | 3.1 | 3.2 | 11094 |  | 52830 | 0.73 |  | 3.46 | 4.45 |  | 4.47
Live | DIRECT AIR |  | 8775829 | HRCU-A-CB-O | MOD30-24HFN1-MT0W | Mini-Splits | CS11M-23HRFN1-MT0W |  | 13 | 20.5 | 11.5 | TRUE | Singlezone Non-ducted Wall Placement | TRUE | 86 | 98 | 108 | Integrated | 150.0 | 1.When the unit power is on/in heating mode,and if the outdoor temperature drops below 3oC for 30 seconds,after running for 25mins, the base pan heater will be actived for 5 minutes. 2.In defrost mode and the outdoor temperature lower 1oC for 10 seconds the base pan heater will be actived and will be 5 mins delay inactive after defrost. |  |  |  |  | 12/31/17 | Midea Electric Trading | 7255 | 24000 | 30235 | 0.45 | 1.95 | 3.17 | 4.72 | 3.61 | 2.8 | 5813 | 15400 | 26330 | 0.54 | 1.64 | 4.18 | 3.15 | 2.75 | 1.85 | 5078 |  | 26026 | 0.49 |  | 4.29 | 3.04 |  | 1.78 | 8620 | 24000 | 24000 | 0.34 | 1.92 | 2.04 | 7.43 | 3.66 | 3.45 | 8780 |  | 26136 | 0.32 |  | 1.57 | 8.04 |  | 4.88
Live | DIRECT AIR |  | 8775842 | HRCU-A-CB-O | MOBA30-09HFN1-MT0W | Mini-Splits | CCA3U-09HRFN1-M(C) |  | 13 | 20 | 10.5 | TRUE | Singlezone Non-ducted Wall Placement | TRUE | 62 | 88 | 78 | Integrated | 150.0 | 1.When the unit power is on/in heating mode,and if the outdoor temperature drops below 3oC for 30 seconds,after running for 25mins, the base pan heater will be actived for 5 minutes. 2.In defrost mode and the outdoor temperature lower 1oC for 10 seconds the base pan heater will be actived and will be 5 mins delay inactive after defrost. |  |  |  |  | 12/31/17 | Midea Electric Trading | 3038 | 10000 | 12680 | 0.15 | 0.85 | 1.34 | 5.94 | 3.45 | 2.77 | 2412 | 5800 | 8912 | 0.18 | 0.64 | 1.2 | 3.93 | 2.66 | 2.18 | 2102 |  | 7878 | 0.16 |  | 1.17 | 3.85 |  | 1.97 | 3560 | 9000 | 10180 | 0.17 | 0.69 | 1.03 | 6.14 | 3.82 | 2.9 | 3655 |  | 9902 | 0.15 |  | 0.58 | 7.14 |  | 5
Live | DIRECT AIR |  | 8775845 | HRCU-A-CB-O | MOB30-12HFN1-MT0W | Mini-Splits | CCA3U-12HRFN1-M(C) |  | 14 | 21.5 | 10.5 | TRUE | Singlezone Non-ducted Wall Placement | TRUE | 63 | 85 | 70 | Integrated | 150.0 | 1.When the unit power is on/in heating mode,and if the outdoor temperature drops below 3oC for 30 seconds,after running for 25mins, the base pan heater will be actived for 5 minutes. 2.In defrost mode and the outdoor temperature lower 1oC for 10 seconds the base pan heater will be actived and will be 5 mins delay inactive after defrost. |  |  |  |  | 12/31/17 | Midea Electric Trading | 3883 | 12000 | 13353 | 0.18 | 0.9 | 1.09 | 6.32 | 3.91 | 3.59 | 3086 | 7500 | 9902 | 0.22 | 0.82 | 1.33 | 4.11 | 2.68 | 2.18 | 2695 |  | 8462 | 0.2 |  | 1.31 | 3.95 |  | 1.89 | 3510 | 12000 | 12730 | 0.14 | 0.88 | 1.05 | 7.35 | 4 | 3.55 | 3524 |  | 13170 | 0.13 |  | 0.79 | 7.94 |  | 4.89
Live | DIRECT AIR |  | 8775849 | HRCU-A-CB-O | MOCA31-18HFN1-MT0W | Mini-Splits | CCA3U-18HRFN1-M(C) |  | 12.5 | 20 | 10.3 | TRUE | Singlezone Non-ducted Wall Placement | TRUE | 48 | 67 | 52 | Integrated | 150.0 | 1.When the unit power is on/in heating mode,and if the outdoor temperature drops below 3oC for 30 seconds,after running for 25mins, the base pan heater will be actived for 5 minutes. 2.In defrost mode and the outdoor temperature lower 1oC for 10 seconds the base pan heater will be actived and will be 5 mins delay inactive after defrost. |  |  |  |  | 12/31/17 | Midea Electric Trading | 4895 | 18000 | 19358 | 0.24 | 1.5 | 1.68 | 5.98 | 3.52 | 3.38 | 3931 | 12000 | 13936 | 0.28 | 1.27 | 1.55 | 4.11 | 2.77 | 2.63 | 3535 |  | 9410 | 0.26 |  | 1.39 | 3.98 |  | 1.98 | 5590 | 18000 | 18525 | 0.23 | 1.44 | 1.56 | 7.12 | 3.66 | 3.48 | 5784 |  | 19797 | 0.22 |  | 1.24 | 7.71 |  | 4.68
Live | DIRECT AIR |  | 8775850 | HRCU-A-CB-O | MOCA31-18HFN1-MT0W | Mini-Splits | MUEU-18HRFN1-M(C) |  | 12.5 | 20 | 10.5 | TRUE | Singlezone Non-ducted Wall Placement | TRUE | 54 | 74 | 57 | Integrated | 150.0 | 1.When the unit power is on/in heating mode,and if the outdoor temperature drops below 3oC for 30 seconds,after running for 25mins, the base pan heater will be actived for 5 minutes. 2.In defrost mode and the outdoor temperature lower 1oC for 10 seconds the base pan heater will be actived and will be 5 mins delay inactive after defrost. |  |  |  |  | 12/31/17 | Midea Electric Trading | 4826 | 18000 | 19020 | 0.24 | 1.55 | 1.65 | 5.89 | 3.4 | 3.38 | 3964 | 12000 | 13823 | 0.28 | 1.3 | 1.53 | 4.15 | 2.71 | 2.65 | 3423 |  | 10274 | 0.25 |  | 1.43 | 4.01 |  | 2.11 | 5368 | 18000 | 18616 | 0.23 | 1.44 | 1.55 | 6.84 | 3.66 | 3.52 | 5765 |  | 17900 | 0.22 |  | 1.23 | 7.68 |  | 4.27
Live | DIRECT AIR |  | 8775852 | HRCU-A-CB-O | MOD31-24HFN1-MT0W | Mini-Splits | MCDU-24HRFN1-M(C) |  | 12.5 | 20 | 10.5 | TRUE | Singlezone Non-ducted Wall Placement | TRUE | 50 | 80 | 62 | Integrated | 150.0 | 1.When the unit power is on/in heating mode,and if the outdoor temperature drops below 3oC for 30 seconds,after running for 25mins, the base pan heater will be actived for 5 minutes. 2.In defrost mode and the outdoor temperature lower 1oC for 10 seconds the base pan heater will be actived and will be 5 mins delay inactive after defrost. |  |  |  |  | 12/31/17 | Midea Electric Trading | 7050 | 24400 | 30246 | 0.45 | 2.04 | 2.65 | 4.59 | 3.51 | 3.34 | 5712 | 15800 | 19158 | 0.54 | 1.81 | 2.58 | 3.1 | 2.56 | 2.18 | 4886 |  | 15327 | 0.5 |  | 2.4 | 2.86 |  | 1.87 | 8020 | 24000 | 26498 | 0.34 | 1.92 | 2.31 | 6.91 | 3.66 | 3.36 | 8254 |  | 27082 | 0.31 |  | 1.82 | 7.8 |  | 4.36
Live | DIRECT AIR |  | 8775853 | HRCU-A-CB-O | MOD31-24HFN1-MT0W | Mini-Splits | MUEU-24HRFN1-M(C) |  | 12.5 | 20 | 11 | TRUE | Singlezone Non-ducted Wall Placement | TRUE | 59 | 97 | 73 | Integrated | 150.0 | 1.When the unit power on and changed in heating mode,and if the outdoor temperature continue lower than 3C for 30 seconds,after running for 25mins, the base pan heater will be actived for 5 minutes. 2.If be on the defrost mode and the outdoor temperature lower 1C for 10 seconds the base pan heater will be actived and will be 5 mins delay inactive after defrost. |  |  |  |  | 12/31/17 | Midea Electric Trading | 7002 | 24000 | 29873 | 0.45 | 1.73 | 2.69 | 4.56 | 4.07 | 3.25 | 5592 | 15000 | 18214 | 0.53 | 1.54 | 2.54 | 3.09 | 2.85 | 2.1 | 4811 |  | 17705 | 0.49 |  | 2.57 | 2.88 |  | 2.02 | 7820 | 24000 | 25556 | 0.33 | 1.92 | 2.74 | 6.94 | 3.66 | 2.73 | 7932 |  | 24886 | 0.3 |  | 1.63 | 7.75 |  | 4.47
Live | DIRECT AIR |  | 8952870 | HRCU-A-CB-O | MOB30-12HFN1-MV0W | Mini-Splits | CS11M-12HRFN1-MU5W |  | 13 | 22.5 | 12 | TRUE | Singlezone Non-ducted Wall Placement | TRUE | 79 | 96 | 101 | Integrated | 150.0 | 1.When the unit power is on/in heating mode,and if the outdoor temperature drops below 3oC for 30 seconds,after running for 25mins, the base pan heater will be actived for 5 minutes. 2.In defrost mode and the outdoor temperature lower 1oC for 10 seconds the base pan heater will be actived and will be 5 mins delay inactive after defrost. |  |  |  |  | 12/31/17 | Midea Electric Trading | 3658 | 11800 | 15135 | 0.19 | 0.99 | 1.35 | 5.64 | 3.49 | 3.29 | 2931 | 7800 | 12448 | 0.23 | 0.87 | 1.96 | 3.73 | 2.63 | 1.86 | 2558 |  | 12029 | 0.2 |  | 1.97 | 3.75 |  | 1.79 | 3520 | 12000 | 12830 | 0.14 | 0.96 | 1.12 | 7.37 | 3.66 | 3.36 | 3751 |  | 13182 | 0.13 |  | 0.79 | 8.46 |  | 4.89
Live | DIRECT AIR |  | 8952869 | HRCU-A-CB-O | MOB30-09HFN1-MX0W | Mini-Splits | CS11M-09HRFN1-MX0W(A) |  | 14.5 | 25 | 11.2 | TRUE | Singlezone Non-ducted Wall Placement | TRUE | 71 | 95 | 99 | Integrated | 150.0 | 1.When the unit power is on/in heating mode,and if the outdoor temperature drops below 3oC for 30 seconds,after running for 25mins, the base pan heater will be actived for 5 minutes. 2.In defrost mode and the outdoor temperature lower 1oC for 10 seconds the base pan heater will be actived and will be 5 mins delay inactive after defrost. |  |  |  |  | 12/31/17 | Midea Electric Trading | 2760 | 10900 | 15080 | 0.16 | 0.83 | 1.34 | 5.06 | 3.85 | 3.3 | 2230 | 6900 | 11390 | 0.19 | 0.74 | 1.67 | 3.44 | 2.73 | 2 | 1931 |  | 10826 | 0.18 |  | 1.71 | 3.14 |  | 1.86 | 3480 | 9000 | 12580 | 0.13 | 0.62 | 0.89 | 7.85 | 4.25 | 4.14 | 3656 |  | 10012 | 0.13 |  | 0.55 | 8.24 |  | 5.33
Live | DIRECT AIR |  | 8989603 | HRCU-A-CB-O | MOBA30-09HFN1-MT0W | Mini-Splits | MSAEB-09HRFN1-MT0W |  | 14 | 20.5 | 10 | TRUE | Singlezone Non-ducted Wall Placement | TRUE | 50 | 81 | 67 | Integrated | 150.0 | 1.When the unit power is on/in heating mode,and if the outdoor temperature drops below 3C for 30 seconds,after running for 25mins, the base pan heater will be actived for 5 minutes. 2.In defrost mode and the outdoor temperature lower 1C for 10 seconds the base pan heater will be actived and will be 5 mins delay inactive after defrost. |  |  |  |  | 12/31/17 | Midea Electric Trading | 3530 | 9800 | 13080 | 0.16 | 0.9 | 1.08 | 6.47 | 3.19 | 3.55 | 2610 | 6300 | 8111 | 0.17 | 0.69 | 1.02 | 4.5 | 2.68 | 2.33 | 2489 |  | 6609 | 0.16 |  | 1.01 | 4.56 |  | 1.92 | 3425 | 9000 | 11000 | 0.13 | 0.64 | 1.01 | 7.72 | 4.12 | 3.19 | 3454 |  | 10800 | 0.12 |  | 1.02 | 8.44 |  | 3.1
Live | DIRECT AIR |  | 8994011 | HMSV-A-CB | M2OF-18HFN1-M | Non-Ducted Indoor Units |  |  | 12.5 | 22.5 | 10.3 | TRUE | Multizone All Non-ducted | TRUE | 40 | 74 | 50 | Integrated | 150.0 | 1.When the unit power is on/in heating mode,and if the outdoor temperature drops below 3oC for 30 seconds,after running for 25mins, the base pan heater will be actived for 5 minutes. 2.In defrost mode and the outdoor temperature lower 1oC for 10 seconds the base pan heater will be actived and will be 5 mins delay inactive after defrost. |  |  |  |  | 11/30/18 | Midea Electric Trading | 5760 | 19000 | 23960 | 0.52 | 1.55 | 1.95 | 3.25 | 3.59 | 3.6 | 5376 | 12000 | 13020 | 0.57 | 1.26 | 1.63 | 2.76 | 2.79 | 2.34 | 4752 |  | 9662 | 0.58 |  | 1.52 | 2.4 |  | 1.86 | 5560 | 18000 | 21544 | 0.23 | 1.44 | 2.05 | 7.08 | 3.66 | 3.08 | 5784 |  | 23852 | 0.21 |  | 1.88 | 8.07 |  | 3.72
Live | DIRECT AIR |  | 8994012 | HMSV-A-CB | M3OF-27HFN1-M | Non-Ducted Indoor Units |  |  | 12.5 | 23 | 10.3 | TRUE | Multizone All Non-ducted | TRUE | 45 | 80 | 60 | Integrated | 150.0 | 1.When the unit power is on/in heating mode,and if the outdoor temperature drops below 3oC for 30 seconds,after running for 25mins, the base pan heater will be actived for 5 minutes. 2.In defrost mode and the outdoor temperature lower 1oC for 10 seconds the base pan heater will be actived and will be 5 mins delay inactive after defrost. |  |  |  |  | 11/30/18 | Midea Electric Trading | 6010 | 28000 | 37230 | 0.72 | 2.1 | 3.06 | 2.45 | 3.91 | 3.57 | 5721 | 17200 | 20940 | 0.76 | 1.79 | 2.7 | 2.21 | 2.82 | 2.27 | 5556 |  | 16820 | 0.84 |  | 2.53 | 1.94 |  | 1.95 | 8580 | 28000 | 32753 | 0.37 | 2.24 | 3.04 | 6.8 | 3.66 | 3.16 | 8950 |  | 35393 | 0.35 |  | 2.75 | 7.49 |  | 3.77
Live | DIRECT AIR |  | 8994014 | HMSV-A-CB | M5OF-48HFN1-M | Non-Ducted Indoor Units |  |  | 12.5 | 22.4 | 10.2 | TRUE | Multizone All Non-ducted | TRUE | 42 | 80 | 50 | Integrated | 150.0 | 1.When the unit power is on/in heating mode,and if the outdoor temperature drops below 3oC for 30 seconds,after running for 25mins, the base pan heater will be actived for 5 minutes. 2.In defrost mode and the outdoor temperature lower 1oC for 10 seconds the base pan heater will be actived and will be 5 mins delay inactive after defrost. |  |  |  |  | 11/30/18 | Midea Electric Trading | 7210 | 48000 | 56950 | 1.02 | 3.91 | 4.76 | 2.07 | 3.6 | 3.51 | 6822 | 29600 | 30070 | 1.08 | 3.21 | 4.16 | 1.85 | 2.7 | 2.12 | 6567 |  | 24120 | 1.12 |  | 3.94 | 1.72 |  | 1.79 | 19650 | 48000 | 53161 | 0.73 | 3.84 | 4.8 | 7.89 | 3.66 | 3.25 | 20770 |  | 56824 | 0.69 |  | 4.36 | 8.82 |  | 3.82
Live | Willis |  | 9038618 | HRCU-A-CB-O | WUHO09KW25S | Mini-Splits | WUHI09KHW |  | 14.5 | 25 | 11.2 | TRUE | Singlezone Non-ducted Wall Placement | TRUE | 76 | 92 | 107 | Integrated | 150.0 | 1.When the unit power is on/in heating mode,and if the outdoor temperature drops below 3C for 30 seconds,after running for 25mins, the base pan heater will be actived for 5 minutes. 2.In defrost mode and the outdoor temperature lower 1C for 10 seconds the base pan heater will be actived and will be 5 mins delay inactive after defrost. |  |  |  |  | 12/31/17 | Midea Electric Trading | 4185 | 10900 | 15365 | 0.23 | 0.83 | 1.42 | 5.33 | 3.85 | 3.17 | 6900 | 6900 | 12575 | 0.74 | 0.74 | 1.85 | 2.73 | 2.73 | 1.99 | 10720 |  | 11680 | 1.76 |  | 1.94 | 1.79 |  | 1.76 | 3480 | 9000 | 12580 | 0.13 | 0.62 | 0.89 | 7.85 | 4.25 | 4.14 | 3656 |  | 10012 | 0.13 |  | 0.55 | 8.24 |  | 5.33
Live | Willis |  | 9038619 | HRCU-A-CB-O | WUHO12KW22S | Mini-Splits | WUHI12KHW |  | 12.5 | 22.5 | 12 | TRUE | Singlezone Non-ducted Wall Placement | TRUE | 77 | 84 | 101 | Integrated | 150.0 | 1.When the unit power is on/in heating mode,and if the outdoor temperature drops below 3C for 30 seconds,after running for 25mins, the base pan heater will be actived for 5 minutes. 2.In defrost mode and the outdoor temperature lower 1C for 10 seconds the base pan heater will be actived and will be 5 mins delay inactive after defrost. |  |  |  |  | 12/31/17 | Midea Electric Trading | 4110 | 11800 | 15570 | 0.23 | 0.98 | 1.4 | 5.24 | 3.53 | 3.26 | 7800 | 7800 | 14140 | 0.87 | 0.87 | 1.88 | 2.63 | 2.63 | 2.2 | 11800 |  | 12010 | 1.98 |  | 1.96 | 1.75 |  | 1.8 | 3520 | 12000 | 12830 | 0.14 | 0.96 | 1.12 | 7.37 | 3.66 | 3.36 | 3751 |  | 13182 | 0.13 |  | 0.79 | 8.46 |  | 4.89
Live | Willis |  | 9038621 | HRCU-A-CB-O | WUHO24KW20S | Mini-Splits | WUHI24KHW |  | 13 | 20.5 | 11.5 | TRUE | Singlezone Non-ducted Wall Placement | TRUE | 82 | 95 | 102 | Integrated | 150.0 | 1.When the unit power is on/in heating mode,and if the outdoor temperature drops below 3C for 30 seconds,after running for 25mins, the base pan heater will be actived for 5 minutes. 2.In defrost mode and the outdoor temperature lower 1C for 10 seconds the base pan heater will be actived and will be 5 mins delay inactive after defrost. |  |  |  |  | 12/31/17 | Midea Electric Trading | 11795 | 24000 | 29680 | 0.69 | 1.95 | 3.2 | 5.01 | 3.61 | 2.72 | 15400 | 15400 | 25710 | 1.64 | 1.64 | 3.86 | 2.75 | 2.75 | 1.95 | 23260 |  | 24590 | 3.83 |  | 3.98 | 1.78 |  | 1.81 | 8620 | 24000 | 24000 | 0.34 | 1.92 | 2.04 | 7.43 | 3.66 | 3.45 | 8780 |  | 26136 | 0.32 |  | 1.57 | 8.04 |  | 4.88
Live | Willis |  | 9038626 | HRCU-A-CB-O | WSM09MH20S/O | Mini-Splits | WSM09MH20S/I |  | 14 | 20.5 | 10 | TRUE | Singlezone Non-ducted Wall Placement | TRUE | 57 | 83 | 68 | Integrated | 150.0 | 1.When the unit power is on/in heating mode,and if the outdoor temperature drops below 3C for 30 seconds,after running for 25mins, the base pan heater will be actived for 5 minutes. 2.In defrost mode and the outdoor temperature lower 1C for 10 seconds the base pan heater will be actived and will be 5 mins delay inactive after defrost. |  |  |  |  | 12/31/17 | Midea Electric Trading | 2908 | 9800 | 11602 | 0.25 | 0.9 | 1.18 | 3.41 | 3.19 | 2.88 | 6300 | 6300 | 7979 | 0.69 | 0.69 | 1.09 | 2.68 | 2.68 | 2.15 | 6600 |  | 6700 | 1.01 |  | 1.01 | 1.92 |  | 1.94 | 3425 | 9800 | 12030 | 0.13 | 0.6 | 1.02 | 7.72 | 4.79 | 3.46 | 3454 |  | 10273 | 0.12 |  | 0.53 | 8.44 |  | 5.68
Live | Willis |  | 9038629 | HRCU-A-CB-O | WSM24MH20S/O | Mini-Splits | WSM24MH20S/I |  | 12.5 | 20 | 10 | TRUE | Singlezone Non-ducted Wall Placement | TRUE | 57 | 86 | 63 | Integrated | 150.0 | 1.When the unit power is on/in heating mode,and if the outdoor temperature drops below 3oC for 30 seconds,after running for 25mins, the base pan heater will be actived for 5 minutes. 2.In defrost mode and the outdoor temperature lower 1oC for 10 seconds the base pan heater will be actived and will be 5 mins delay inactive after defrost. |  |  |  |  | 12/31/17 | Midea Electric Trading | 10271 | 25000 | 27303 | 0.65 | 2.46 | 3.57 | 4.63 | 2.98 | 2.24 | 16000 | 16000 | 18330 | 1.91 | 1.91 | 2.8 | 2.46 | 2.46 | 1.92 | 14800 |  | 15815 | 2.48 |  | 2.63 | 1.75 |  | 1.76 | 8320 | 24000 | 26000 | 0.34 | 0.19 | 2.41 | 7.17 | 37.02 | 3.16 | 8640 |  | 25000 | 0.32 |  | 1.79 | 7.91 |  | 4.09
Live | DIRECT AIR |  | 9104551 | HRCU-A-CB-O | MOCA31-18HFN1-MT0W | Mini-Splits | MSAED-18HRFN1-MT0W |  | 13 | 22 | 10 | TRUE | Singlezone Non-ducted Wall Placement | TRUE | 65 | 91 | 69 | Integrated | 150.0 | 1.When the unit power is on/in heating mode,and if the outdoor temperature drops below 3oC for 30 seconds,after running for 25mins, the base pan heater will be actived for 5 minutes. 2.In defrost mode and the outdoor temperature lower 1oC for 10 seconds the base pan heater will be actived and will be 5 mins delay inactive after defrost. |  |  |  |  | 12/31/17 | Midea Electric Trading | 4670 | 18000 | 19190 | 0.23 | 1.67 | 1.67 | 5.95 | 3.16 | 3.37 | 3920 | 11100 | 13730 | 0.26 | 1.18 | 1.62 | 4.42 | 2.76 | 2.48 | 3274 |  | 12524 | 0.25 |  | 2.09 | 3.84 |  | 1.76 | 5800 | 18000 | 19000 | 0.23 | 0.14 | 1.49 | 7.39 | 37.68 | 3.74 | 5950 |  | 16400 | 0.22 |  | 1.09 | 7.93 |  | 4.41
Live | DIRECT AIR |  | 9680948 | HRCU-A-CB-O | MOCA31-18HFN1-MT0W | Mini-Splits | CS11M-12HRFN1-MU5W |  | 13.7 | 22.7 | 11 | TRUE | Singlezone Non-ducted Wall Placement | TRUE | 66 | 91 | 76 | Integrated | 150.0 | 1.When the unit power is on/in heating mode,and if the outdoor temperature drops below 3oC for 30 seconds,after running for 25mins, the base pan heater will be actived for 5 minutes. 2.In defrost mode and the outdoor temperature lower 1oC for 10 seconds the base pan heater will be actived and will be 5 mins delay inactive after defrost. |  |  |  |  | 12/31/17 | Midea Electric Trading | 3880 | 12000 | 13660 | 0.18 | 1 | 1.1 | 6.32 | 3.52 | 3.64 | 3104 | 7700 | 9930 | 0.21 | 0.82 | 1.35 | 4.33 | 2.75 | 2.16 | 2716 |  | 9134 | 0.19 |  | 1.38 | 4.19 |  | 1.94 | 3510 | 12000 | 12730 | 0.14 | 0.88 | 1.05 | 7.35 | 4 | 3.55 | 3524 |  | 13170 | 0.13 |  | 0.79 | 7.94 |  | 4.89
Live | DIRECT AIR |  | 9104550 | HRCU-A-CB-O | MOD31-24HFN1-MT0W | Mini-Splits | MSAED-23HRFN1-MT0W |  | 12.5 | 20 | 10 | TRUE | Singlezone Non-ducted Wall Placement | TRUE | 54 | 84 | 63 | Integrated | 150.0 | 1.When the unit power is on/in heating mode,and if the outdoor temperature drops below 3oC for 30 seconds,after running for 25mins, the base pan heater will be actived for 5 minutes. 2.In defrost mode and the outdoor temperature lower 1oC for 10 seconds the base pan heater will be actived and will be 5 mins delay inactive after defrost. |  |  |  |  | 12/31/17 | Midea Electric Trading | 7200 | 25000 | 29140 | 0.36 | 2.46 | 2.6 | 5.86 | 2.98 | 3.28 | 5690 | 16000 | 18650 | 0.49 | 1.91 | 2.48 | 3.4 | 2.46 | 2.2 | 5122 |  | 15815 | 0.47 |  | 2.64 | 3.19 |  | 1.76 | 8320 | 24000 | 26000 | 0.34 | 0.19 | 2.41 | 7.17 | 37.02 | 3.16 | 8640 |  | 25000 | 0.32 |  | 1.79 | 7.91 |  | 4.09
Live | DIRECT AIR |  | 9680947 | HRCU-A-CB-O | MOBA30-09HFN1-MT0W | Mini-Splits | CS11M-09HRFN1-MX0W(A) |  | 14.9 | 23.5 | 10.8 | TRUE | Singlezone Non-ducted Wall Placement | TRUE | 59 | 96 | 81 | Integrated | 150.0 | 1.When the unit power is on/in heating mode,and if the outdoor temperature drops below 3oC for 30 seconds,after running for 25mins, the base pan heater will be actived for 5 minutes. 2.In defrost mode and the outdoor temperature lower 1oC for 10 seconds the base pan heater will be actived and will be 5 mins delay inactive after defrost. |  |  |  |  | 12/31/17 | Midea Electric Trading | 3009 | 9800 | 13360 | 0.14 | 0.76 | 1.1 | 6.3 | 3.78 | 3.56 | 2407 | 5800 | 8280 | 0.17 | 0.62 | 1.04 | 4.15 | 2.74 | 2.33 | 2106 |  | 7990 | 0.16 |  | 1.18 | 3.86 |  | 1.98 | 3425 | 9800 | 12030 | 0.13 | 0.6 | 1.02 | 7.72 | 4.79 | 3.46 | 3454 |  | 10273 | 0.12 |  | 0.53 | 8.44 |  | 5.68
Live | DIRECT AIR |  | 9680949 | HRCU-A-CB-O | MOCA31-18HFN1-MT0W | Mini-Splits | CS11M-18HRFN1-MT0W |  | 13 | 21 | 10.4 | TRUE | Singlezone Non-ducted Wall Placement | TRUE | 57 | 79 | 62 | Integrated | 150.0 | 1.When the unit power is on/in heating mode,and if the outdoor temperature drops below 3oC for 30 seconds,after running for 25mins, the base pan heater will be actived for 5 minutes. 2.In defrost mode and the outdoor temperature lower 1oC for 10 seconds the base pan heater will be actived and will be 5 mins delay inactive after defrost. |  |  |  |  | 12/31/17 | Midea Electric Trading | 4870 | 18000 | 19590 | 0.23 | 1.59 | 1.71 | 6.21 | 3.32 | 3.36 | 3896 | 11400 | 14020 | 0.28 | 1.23 | 1.65 | 4.08 | 2.72 | 2.49 | 3409 |  | 11178 | 0.25 |  | 1.62 | 4 |  | 2.02 | 5100 | 18000 | 18000 | 0.2 | 1.39 | 1.51 | 7.47 | 3.8 | 3.49 | 5244 |  | 19618 | 0.19 |  | 1.22 | 8.09 |  | 4.71
Live | DIRECT AIR |  | 9680950 | HRCU-A-CB-O | MOD31-24HFN1-MT0W | Mini-Splits | CS11M-23HRFN1-MT0W |  | 13.7 | 20.7 | 11.5 | TRUE | Singlezone Non-ducted Wall Placement | TRUE | 60 | 95 | 72 | Integrated | 150.0 | 1.When the unit power is on/in heating mode,and if the outdoor temperature drops below 3oC for 30 seconds,after running for 25mins, the base pan heater will be actived for 5 minutes. 2.In defrost mode and the outdoor temperature lower 1oC for 10 seconds the base pan heater will be actived and will be 5 mins delay inactive after defrost. |  |  |  |  | 12/31/17 | Midea Electric Trading | 7100 | 25000 | 29740 | 0.44 | 1.96 | 2.66 | 4.73 | 3.74 | 3.28 | 5680 | 15300 | 19040 | 0.53 | 1.66 | 2.53 | 3.14 | 2.7 | 2.21 | 4970 |  | 18099 | 0.48 |  | 2.56 | 3.03 |  | 2.07 | 8320 | 24000 | 27150 | 0.34 | 1.75 | 2.32 | 7.17 | 4.02 | 3.43 | 8640 |  | 26137 | 0.33 |  | 1.48 | 7.67 |  | 5.18
Live | COMFORT-AIRE |  | 200059035 | HRCU-A-CB-O | A-VMH24SU-1 | Mini-Splits | B-VMH24SU-1 |  | 13 | 20.5 | 11.5 | TRUE | Singlezone Non-ducted Wall Placement | TRUE | 82 | 95 | 102 | Integrated | 150.0 | 1.When the unit power on and changed in heating mode,and if the outdoor temperature continue lower than 3C for 30 seconds,after running for 25mins, the base pan heater will be actived for 5 minutes. 2.If be on the defrost mode and the outdoor temperature lower 1C for 10 seconds the base pan heater will be actived and will be 5 mins delay inactive after defrost. |  |  |  |  | 12/31/17 | Midea Electric Trading | 11795 | 24000 | 29680 | 0.69 | 1.95 | 3.2 | 5.01 | 3.61 | 2.72 | 15400 | 15400 | 25710 | 1.64 | 1.64 | 3.86 | 2.75 | 2.75 | 1.95 | 23260 |  | 24590 | 3.83 |  | 3.98 | 1.78 |  | 1.81 | 8620 | 24000 | 24000 | 0.34 | 1.92 | 2.04 | 7.43 | 3.66 | 3.45 | 8780 |  | 26136 | 0.32 |  | 1.57 | 8.04 |  | 4.88
Live | CENTURY |  | 200059036 | HRCU-A-CB-O | A-VMH24SU-1 | Mini-Splits | B-VMH24SU-1 |  | 13 | 20.5 | 11.5 | TRUE | Singlezone Non-ducted Wall Placement | TRUE | 82 | 95 | 102 | Integrated | 150.0 | 1.When the unit power on and changed in heating mode,and if the outdoor temperature continue lower than 3C for 30 seconds,after running for 25mins, the base pan heater will be actived for 5 minutes. 2.If be on the defrost mode and the outdoor temperature lower 1C for 10 seconds the base pan heater will be actived and will be 5 mins delay inactive after defrost. |  |  |  |  | 12/31/17 | Midea Electric Trading | 11795 | 24000 | 29680 | 0.69 | 1.95 | 3.2 | 5.01 | 3.61 | 2.72 | 15400 | 15400 | 25710 | 1.64 | 1.64 | 3.86 | 2.75 | 2.75 | 1.95 | 23260 |  | 24590 | 3.83 |  | 3.98 | 1.78 |  | 1.81 | 8620 | 24000 | 24000 | 0.34 | 1.92 | 2.04 | 7.43 | 3.66 | 3.45 | 8780 |  | 26136 | 0.32 |  | 1.57 | 8.04 |  | 4.88
Live | COMFORT-AIRE |  | 200059039 | HRCU-A-CB-O | B-VMH12SU-1 | Mini-Splits | A-VMH12SU-1 |  | 13 | 22.5 | 12 | TRUE | Singlezone Non-ducted Wall Placement | TRUE | 77 | 84 | 101 | Integrated | 150.0 | 1.When the unit power on and changed in heating mode,and if the outdoor temperature continue lower than 3C for 30 seconds,after running for 25mins, the base pan heater will be actived for 5 minutes. 2.If be on the defrost mode and the outdoor temperature lower 1C for 10 seconds the base pan heater will be actived and will be 5 mins delay inactive after defrost. |  |  |  |  | 12/31/17 | Midea Electric Trading | 4110 | 11800 | 15570 | 0.23 | 0.98 | 1.4 | 5.24 | 3.53 | 3.26 | 7800 | 7800 | 14140 | 0.87 | 0.87 | 1.88 | 2.63 | 2.63 | 2.2 | 11800 |  | 12010 | 1.98 |  | 1.96 | 1.75 |  | 1.8 | 3520 | 12000 | 12830 | 0.14 | 0.96 | 1.12 | 7.37 | 3.66 | 3.36 | 3751 |  | 13182 | 0.13 |  | 0.79 | 8.46 |  | 4.89
Live | CENTURY |  | 200059040 | HRCU-A-CB-O | B-VMH12SU-1 | Mini-Splits | A-VMH12SU-1 |  | 13 | 22.5 | 12 | TRUE | Singlezone Non-ducted Wall Placement | TRUE | 77 | 84 | 101 | Integrated | 150.0 | 1.When the unit power on and changed in heating mode,and if the outdoor temperature continue lower than 3C for 30 seconds,after running for 25mins, the base pan heater will be actived for 5 minutes. 2.If be on the defrost mode and the outdoor temperature lower 1C for 10 seconds the base pan heater will be actived and will be 5 mins delay inactive after defrost. |  |  |  |  | 12/31/17 | Midea Electric Trading | 4110 | 11800 | 15570 | 0.23 | 0.98 | 1.4 | 5.24 | 3.53 | 3.26 | 7800 | 7800 | 14140 | 0.87 | 0.87 | 1.88 | 2.63 | 2.63 | 2.2 | 11800 |  | 12010 | 1.98 |  | 1.96 | 1.75 |  | 1.8 | 3520 | 12000 | 12830 | 0.14 | 0.96 | 1.12 | 7.37 | 3.66 | 3.36 | 3751 |  | 13182 | 0.13 |  | 0.79 | 8.46 |  | 4.89
Live | COMFORT-AIRE |  | 200059041 | HRCU-A-CB-O | A-VMH09SU-1 | Mini-Splits | B-VMH09SU-1 |  | 14.5 | 25 | 11.2 | TRUE | Singlezone Non-ducted Wall Placement | TRUE | 76 | 92 | 107 | Integrated | 150.0 | 1.When the unit power is on/in heating mode,and if the outdoor temperature drops below 3oC for 30 seconds,after running for 25mins, the base pan heater will be actived for 5 minutes. 2.In defrost mode and the outdoor temperature lower 1oC for 10 seconds the base pan heater will be actived and will be 5 mins delay inactive after defrost. |  |  |  |  | 12/31/17 | Midea Electric Trading | 4185 | 10900 | 15365 | 0.23 | 0.83 | 1.42 | 5.33 | 3.85 | 3.17 | 6900 | 6900 | 12575 | 0.74 | 0.74 | 1.85 | 2.73 | 2.73 | 1.99 | 10720 |  | 11680 | 1.76 |  | 1.94 | 1.79 |  | 1.76 | 3480 | 9000 | 12580 | 0.13 | 0.62 | 0.89 | 7.85 | 4.25 | 4.14 | 3656 |  | 10012 | 0.13 |  | 0.55 | 8.24 |  | 5.33
Live | CENTURY |  | 200059042 | HRCU-A-CB-O | A-VMH09SU-1 | Mini-Splits | B-VMH09SU-1 |  | 14.5 | 25 | 11.2 | TRUE | Singlezone Non-ducted Wall Placement | TRUE | 76 | 92 | 107 | Integrated | 150.0 | 1.When the unit power is on/in heating mode,and if the outdoor temperature drops below 3oC for 30 seconds,after running for 25mins, the base pan heater will be actived for 5 minutes. 2.In defrost mode and the outdoor temperature lower 1oC for 10 seconds the base pan heater will be actived and will be 5 mins delay inactive after defrost. |  |  |  |  | 12/31/17 | Midea Electric Trading | 4185 | 10900 | 15365 | 0.23 | 0.83 | 1.42 | 5.33 | 3.85 | 3.17 | 6900 | 6900 | 12575 | 0.74 | 0.74 | 1.85 | 2.73 | 2.73 | 1.99 | 10720 |  | 11680 | 1.76 |  | 1.94 | 1.79 |  | 1.76 | 3480 | 9000 | 12580 | 0.13 | 0.62 | 0.89 | 7.85 | 4.25 | 4.14 | 3656 |  | 10012 | 0.13 |  | 0.55 | 8.24 |  | 5.33
Live | NOVAIR PLUS | NovairPlus | 201786765 | HRCU-A-CB-O | 09EVONVO | Mini-Splits | 09EVONVI |  | 14.5 | 25 | 11.2 | TRUE | Singlezone Non-ducted Wall Placement | TRUE | 71 | 95 | 99 | N/A | [6 empty] | 04/15/18 | Midea Electric Trading | 2760 | 10900 | 15080 | 0.16 | 0.83 | 1.35 | 5.06 | 3.85 | 3.27 | 2230 | 6900 | 11390 | 0.19 | 0.74 | 1.67 | 3.44 | 2.73 | 2 | 1931 |  | 10826 | 0.18 |  | 1.71 | 3.14 |  | 1.86 | 3480 | 9000 | 12580 | 0.13 | 0.62 | 0.89 | 7.85 | 4.25 | 4.14 | 3656 |  | 10012 | 0.13 |  | 0.55 | 8.24 |  | 5.33
Live | NOVAIR PLUS | NovairPlus | 201786767 | HRCU-A-CB-O | 12EVONVO | Mini-Splits | 12EVONVI |  | 13 | 22.5 | 12 | TRUE | Singlezone Non-ducted Wall Placement | TRUE | 79 | 96 | 101 | N/A | [6 empty] | 04/15/18 | Midea Electric Trading | 3658 | 11800 | 15135 | 0.19 | 0.99 | 1.35 | 5.64 | 3.49 | 3.29 | 2931 | 7800 | 12448 | 0.23 | 0.87 | 1.96 | 3.73 | 2.63 | 1.86 | 2558 |  | 12029 | 0.2 |  | 1.97 | 3.75 |  | 1.79 | 3520 | 12000 | 12830 | 0.14 | 0.96 | 1.12 | 7.37 | 3.66 | 3.36 | 3751 |  | 13182 | 0.13 |  | 0.79 | 8.46 |  | 4.89
Live | NOVAIR PLUS | NovairPlus | 201786770 | HRCU-A-CB-O | 24EVONVO | Mini-Splits | 24EVONVI |  | 13 | 20.5 | 11.5 | TRUE | Singlezone Non-ducted Wall Placement | TRUE | 50 | 80 | 63 | integrated | 150.0 | 1.When the unit power on and changed in heating mode,and if the outdoor temperature continue lower than 3C for 30 seconds,after running for 25mins, the base pan heater will be actived for 5 minutes. 2.If be on the defrost mode and the outdoor temperature lower 1C for 10 seconds the base pan heater will be actived and will be 5 mins delay inactive after defrost. |  |  |  |  | 04/05/18 | Midea Electric Trading | 7050 | 24000 | 30246 | 0.45 | 2.04 | 2.65 | 4.59 | 3.45 | 3.34 | 5712 | 15400 | 19158 | 0.54 | 1.81 | 2.58 | 3.1 | 2.49 | 2.18 | 4886 |  | 15327 | 0.5 |  | 2.4 | 2.86 |  | 1.87 | 8620 | 24000 | 24000 | 0.34 | 1.92 | 2.04 | 7.43 | 3.66 | 3.45 | 8780 |  | 26136 | 0.32 |  | 1.57 | 8.04 |  | 4.88
Live | COMFORT-AIRE |  | 201810035 | HMSV-A-CB | A-VMH28TU-1 | Non-Ducted Indoor Units |  |  | 13 | 22 | 10.4 | TRUE | Multizone All Non-ducted | TRUE | 69 | 85 | 83 | Integrated | 150.0 | 1.When the unit power is on/in heating mode,and if the outdoor temperature drops below 3oC for 30 seconds,after running for 25mins, the base pan heater will be actived for 5 minutes. 2.In defrost mode and the outdoor temperature lower 1oC for 10 seconds the base pan heater will be actived and will be 5 mins delay inactive after defrost. |  |  |  |  | 09/30/18 | Midea Electric Trading | 5820 | 31400 | 37720 | 0.9 | 2.34 | 3.48 | 1.9 | 3.93 | 3.18 | 5411 | 18000 | 30648 | 0.92 | 1.92 | 4.14 | 1.72 | 2.75 | 2.17 | 5145 |  | 26357 | 1.01 |  | 3.93 | 1.49 |  | 1.97 | 8750 | 28000 | 31766 | 0.35 | 2.15 | 2.98 | 7.33 | 3.82 | 3.12 | 9074 |  | 32468 | 0.34 |  | 2.65 | 7.82 |  | 3.59
Live | COMFORT-AIRE |  | 201810036 | HMSV-A-CB | A-VMH36QU-1 | Non-Ducted Indoor Units |  |  | 13.5 | 21.5 | 10.5 | TRUE | Multizone All Non-ducted | TRUE | 71 | 94 | 100 | Integrated | 150.0 | 1.When the unit power is on/in heating mode,and if the outdoor temperature drops below 3oC for 30 seconds,after running for 25mins, the base pan heater will be actived for 5 minutes. 2.In defrost mode and the outdoor temperature lower 1oC for 10 seconds the base pan heater will be actived and will be 5 mins delay inactive after defrost. |  |  |  |  | 09/15/18 | Midea Electric Trading | 7210 | 36000 | 50350 | 1.02 | 2.78 | 4.64 | 2.07 | 3.8 | 3.18 | 6845 | 23200 | 38125 | 1.09 | 2.45 | 5.5 | 1.84 | 2.78 | 2.03 | 6425 |  | 36000 | 1.15 |  | 5.38 | 1.64 |  | 1.96 | 17580 | 36000 | 45022 | 0.75 | 2.67 | 3.94 | 6.87 | 3.95 | 3.35 | 18456 |  | 47621 | 0.73 |  | 3.56 | 7.41 |  | 3.92
Live | CENTURY |  | 201862958 | HMSV-A-CB | A-VMH28TU-1 | Non-Ducted Indoor Units |  |  | 13 | 22 | 10.4 | TRUE | Multizone All Non-ducted | TRUE | 69 | 85 | 83 | Integrated | 150.0 | 1.When the unit power is on/in heating mode,and if the outdoor temperature drops below 3oC for 30 seconds,after running for 25mins, the base pan heater will be actived for 5 minutes. 2.In defrost mode and the outdoor temperature lower 1oC for 10 seconds the base pan heater will be actived and will be 5 mins delay inactive after defrost. |  |  |  |  | 09/30/18 | Midea Electric Trading | 5820 | 31400 | 37720 | 0.9 | 2.34 | 3.48 | 1.9 | 3.93 | 3.18 | 5411 | 18000 | 30648 | 0.92 | 1.92 | 4.14 | 1.72 | 2.75 | 2.17 | 5145 |  | 26357 | 1.01 |  | 3.93 | 1.49 |  | 1.97 | 8750 | 28000 | 31766 | 0.35 | 2.15 | 2.98 | 7.33 | 3.82 | 3.12 | 9074 |  | 32468 | 0.34 |  | 2.65 | 7.82 |  | 3.59
Live | CENTURY |  | 201862959 | HMSV-A-CB | A-VMH36QU-1 | Non-Ducted Indoor Units |  |  | 13.5 | 21.5 | 10.5 | TRUE | Multizone All Non-ducted | TRUE | 71 | 94 | 100 | Integrated | 150.0 | 1.When the unit power is on/in heating mode,and if the outdoor temperature drops below 3oC for 30 seconds,after running for 25mins, the base pan heater will be actived for 5 minutes. 2.In defrost mode and the outdoor temperature lower 1oC for 10 seconds the base pan heater will be actived and will be 5 mins delay inactive after defrost. |  |  |  |  | 09/15/18 | Midea Electric Trading | 7210 | 36000 | 50350 | 1.02 | 2.78 | 4.64 | 2.07 | 3.8 | 3.18 | 6845 | 23200 | 38125 | 1.09 | 2.45 | 5.5 | 1.84 | 2.78 | 2.03 | 6425 |  | 36000 | 1.15 |  | 5.38 | 1.64 |  | 1.96 | 17580 | 36000 | 45022 | 0.75 | 2.67 | 3.94 | 6.87 | 3.95 | 3.35 | 18456 |  | 47621 | 0.73 |  | 3.56 | 7.41 |  | 3.92
Live | KERR |  | 201866480 | HMSV-A-CB | A-KMH28TU-1 | Non-Ducted Indoor Units |  |  | 13 | 22 | 10.4 | TRUE | Multizone All Non-ducted | TRUE | 69 | 85 | 94 | Integrated | 150.0 | 1.When the unit power is on/in heating mode,and if the outdoor temperature drops below 3oC for 30 seconds,after running for 25mins, the base pan heater will be actived for 5 minutes. 2.In defrost mode and the outdoor temperature lower 1oC for 10 seconds the base pan heater will be actived and will be 5 mins delay inactive after defrost. |  |  |  |  | 11/15/18 | Midea Electric Trading | 5820 | 28000 | 37720 | 0.9 | 2.34 | 3.48 | 1.9 | 3.51 | 3.18 | 5411 | 18000 | 30648 | 0.92 | 1.92 | 4.14 | 1.72 | 2.75 | 2.17 | 5145 |  | 26357 | 1.01 |  | 4 | 1.49 |  | 1.93 | 8750 | 28000 | 31766 | 0.35 | 2.15 | 2.98 | 7.33 | 3.82 | 3.12 | 9074 |  | 32468 | 0.34 |  | 2.65 | 7.82 |  | 3.59
Live | KERR |  | 202195107 | HMSV-A-CB | A-KMH48PU-1 | Non-Ducted Indoor Units |  |  | 12.5 | 22.4 | 10.2 | TRUE | Multizone All Non-ducted | TRUE | 42 | 80 | 50 | Integrated | 150.0 | 1.When the unit power is on/in heating mode,and if the outdoor temperature drops below 3oC for 30 seconds,after running for 25mins, the base pan heater will be actived for 5 minutes. 2.In defrost mode and the outdoor temperature lower 1oC for 10 seconds the base pan heater will be actived and will be 5 mins delay inactive after defrost. |  |  |  |  | 11/15/18 | Midea Electric Trading | 7210 | 48000 | 56950 | 1.02 | 3.91 | 4.76 | 2.07 | 3.6 | 3.51 | 6822 | 29600 | 30070 | 1.08 | 3.21 | 4.16 | 1.85 | 2.7 | 2.12 | 6567 |  | 24120 | 1.12 |  | 3.94 | 1.72 |  | 1.79 | 19650 | 48000 | 53161 | 0.73 | 3.84 | 4.8 | 7.89 | 3.66 | 3.25 | 20770 |  | 56824 | 0.69 |  | 4.36 | 8.82 |  | 3.82
Live | KERR |  | 201866481 | HMSV-A-CB | A-KMH36QU-1 | Non-Ducted Indoor Units |  |  | 13.5 | 21.5 | 10.5 | TRUE | Multizone All Non-ducted | TRUE | 63 | 83 | 88 | Integrated | 150.0 | 1.When the unit power is on/in heating mode,and if the outdoor temperature drops below 3oC for 30 seconds,after running for 25mins, the base pan heater will be actived for 5 minutes. 2.In defrost mode and the outdoor temperature lower 1oC for 10 seconds the base pan heater will be actived and will be 5 mins delay inactive after defrost. |  |  |  |  | 11/15/18 | Midea Electric Trading | 7210 | 36000 | 50350 | 1.02 | 2.78 | 4.64 | 2.07 | 3.8 | 3.18 | 6845 | 23200 | 38125 | 1.09 | 2.45 | 5.5 | 1.84 | 2.78 | 2.03 | 6425 |  | 32000 | 1.15 |  | 5.21 | 1.64 |  | 1.8 | 17580 | 36000 | 45022 | 0.75 | 2.67 | 3.94 | 6.87 | 3.95 | 3.35 | 18456 |  | 47621 | 0.73 |  | 3.56 | 7.41 |  | 3.92
Live | COMFORT-AIRE |  | 202195114 | HMSV-A-CB | A-VMH48PU-1 | Non-Ducted Indoor Units |  |  | 12.5 | 22.4 | 10.2 | TRUE | Multizone All Non-ducted | TRUE | 42 | 80 | 50 | Integrated | 150.0 | 1.When the unit power is on/in heating mode,and if the outdoor temperature drops below 3oC for 30 seconds,after running for 25mins, the base pan heater will be actived for 5 minutes. 2.In defrost mode and the outdoor temperature lower 1oC for 10 seconds the base pan heater will be actived and will be 5 mins delay inactive after defrost. |  |  |  |  | 09/15/18 | Midea Electric Trading | 7210 | 48000 | 56950 | 1.02 | 3.91 | 4.76 | 2.07 | 3.6 | 3.51 | 6822 | 29600 | 30070 | 1.08 | 3.21 | 4.16 | 1.85 | 2.7 | 2.12 | 6567 |  | 24120 | 1.12 |  | 3.94 | 1.72 |  | 1.79 | 19650 | 48000 | 53161 | 0.73 | 3.84 | 4.8 | 7.89 | 3.66 | 3.25 | 20770 |  | 56824 | 0.69 |  | 4.36 | 8.82 |  | 3.82
Live | CENTURY |  | 202195115 | HMSV-A-CB | A-VMH48PU-1 | Non-Ducted Indoor Units |  |  | 12.5 | 22.4 | 10.2 | TRUE | Multizone All Non-ducted | TRUE | 42 | 80 | 50 | Integrated | 150.0 | 1.When the unit power is on/in heating mode,and if the outdoor temperature drops below 3oC for 30 seconds,after running for 25mins, the base pan heater will be actived for 5 minutes. 2.In defrost mode and the outdoor temperature lower 1oC for 10 seconds the base pan heater will be actived and will be 5 mins delay inactive after defrost. |  |  |  |  | 09/15/18 | Midea Electric Trading | 7210 | 48000 | 56950 | 1.02 | 3.91 | 4.76 | 2.07 | 3.6 | 3.51 | 6822 | 29600 | 30070 | 1.08 | 3.21 | 4.16 | 1.85 | 2.7 | 2.12 | 6567 |  | 24120 | 1.12 |  | 3.94 | 1.72 |  | 1.79 | 19650 | 48000 | 53161 | 0.73 | 3.84 | 4.8 | 7.89 | 3.66 | 3.25 | 20770 |  | 56824 | 0.69 |  | 4.36 | 8.82 |  | 3.82
Live | KARDA |  | 202608468 | HMSV-A-CB | 2PAMSH48-MZO5 | Non-Ducted Indoor Units |  |  | 12.5 | 22.4 | 10.2 | TRUE | Multizone All Non-ducted | TRUE | 43 | 80 | 50 | Integrated | 150 | 1.When the unit power on and changed in heating mode,and if the outdoor temperature continue lower than 3C for 30 seconds,after running for 25mins, the base pan heater will be actived for 5 minutes. 2.If be on the defrost mode and the outdoor temperature lower 1C for 10 seconds the base pan heater will be actived and will be 5 mins delay inactive after defrost. |  |  |  |  | 01/31/19 | Midea Electric Trading | 7210 | 48000 | 55830 | 1.02 | 3.9 | 4.71 | 2.07 | 3.61 | 3.47 | 6822 | 29600 | 30070 | 1.07 | 3.76 | 4.16 | 1.87 | 2.31 | 2.12 | 6567 |  | 24120 | 1.1 |  | 3.94 | 1.75 |  | 1.79 | 7895 | 48000 | 53160 | 1.06 | 3.84 | 4.8 | 2.18 | 3.66 | 3.25 | 17040 |  | 54040 | 0.69 |  | 3.78 | 7.24 |  | 4.19
Live | PERFECTAIRE |  | 202585747 | HMSV-A-CB | 2PAMSH18-MZO2 | Non-Ducted Indoor Units |  |  | 12.5 | 22.5 | 10.3 | TRUE | Multizone All Non-ducted | TRUE | 40 | 74 | 50 | Integrated | 150 | 1.When the unit power on and changed in heating mode,and if the outdoor temperature continue lower than 3C for 30 seconds,after running for 25mins, the base pan heater will be actived for 5 minutes. 2.If be on the defrost mode and the outdoor temperature lower 1C for 10 seconds the base pan heater will be actived and will be 5 mins delay inactive after defrost. |  |  |  |  | 01/15/19 | Midea Electric Trading | 5760 | 19000 | 23960 | 0.52 | 1.53 | 1.95 | 3.25 | 3.64 | 3.6 | 5376 | 12000 | 13020 | 0.57 | 1.26 | 1.63 | 2.76 | 2.79 | 2.34 | 4752 |  | 9662 | 0.58 |  | 1.52 | 2.4 |  | 1.86 | 4814 | 18000 | 21940 | 0.41 | 1.44 | 1.96 | 3.44 | 3.66 | 3.28 | 5749 |  | 22760 | 0.23 |  | 1.36 | 7.33 |  | 4.9
Live | PERFECTAIRE |  | 202585746 | HMSV-A-CB | 2PAMSH27-MZO3 | Non-Ducted Indoor Units |  |  | 12.5 | 23 | 10.3 | TRUE | Multizone All Non-ducted | TRUE | 46 | 80 | 60 | Integrated | 150 | 1.When the unit power on and changed in heating mode,and if the outdoor temperature continue lower than 3C for 30 seconds,after running for 25mins, the base pan heater will be actived for 5 minutes. 2.If be on the defrost mode and the outdoor temperature lower 1C for 10 seconds the base pan heater will be actived and will be 5 mins delay inactive after defrost. |  |  |  |  | 01/15/19 | Midea Electric Trading | 6010 | 28000 | 36220 | 0.72 | 2.1 | 3.04 | 2.45 | 3.91 | 3.49 | 5721 | 17200 | 20940 | 0.76 | 1.79 | 2.7 | 2.21 | 2.82 | 2.27 | 5556 |  | 16820 | 0.84 |  | 2.53 | 1.94 |  | 1.95 | 7885 | 28000 | 33090 | 0.67 | 2.24 | 3.1 | 3.45 | 3.66 | 3.13 | 8949 |  | 31300 | 0.35 |  | 1.92 | 7.49 |  | 4.78
Live | KARDA |  | 202608467 | HMSV-A-CB | 2PAMSH27-MZO3 | Non-Ducted Indoor Units |  |  | 12.5 | 23 | 10.3 | TRUE | Multizone All Non-ducted | TRUE | 46 | 80 | 60 | Integrated | 150 | 1.When the unit power on and changed in heating mode,and if the outdoor temperature continue lower than 3C for 30 seconds,after running for 25mins, the base pan heater will be actived for 5 minutes. 2.If be on the defrost mode and the outdoor temperature lower 1C for 10 seconds the base pan heater will be actived and will be 5 mins delay inactive after defrost. |  |  |  |  | 01/31/19 | Midea Electric Trading | 6010 | 28000 | 36220 | 0.72 | 2.1 | 3.04 | 2.45 | 3.91 | 3.49 | 5721 | 17200 | 20940 | 0.76 | 1.79 | 2.7 | 2.21 | 2.82 | 2.27 | 5556 |  | 16820 | 0.84 |  | 2.53 | 1.94 |  | 1.95 | 7885 | 28000 | 33090 | 0.67 | 2.24 | 3.1 | 3.45 | 3.66 | 3.13 | 8949 |  | 31300 | 0.35 |  | 1.92 | 7.49 |  | 4.78
Live | KARDA |  | 202608469 | HMSV-A-CB | 2PAMSH18-MZO2 | Non-Ducted Indoor Units |  |  | 12.5 | 22.5 | 10.3 | TRUE | Multizone All Non-ducted | TRUE | 40 | 74 | 50 | Integrated | 150 | 1.When the unit power on and changed in heating mode,and if the outdoor temperature continue lower than 3C for 30 seconds,after running for 25mins, the base pan heater will be actived for 5 minutes. 2.If be on the defrost mode and the outdoor temperature lower 1C for 10 seconds the base pan heater will be actived and will be 5 mins delay inactive after defrost. |  |  |  |  | 01/31/19 | Midea Electric Trading | 5760 | 19000 | 23960 | 0.52 | 1.53 | 1.95 | 3.25 | 3.64 | 3.6 | 5376 | 12000 | 13020 | 0.57 | 1.26 | 1.63 | 2.76 | 2.79 | 2.34 | 4752 |  | 9662 | 0.58 |  | 1.52 | 2.4 |  | 1.86 | 4814 | 18000 | 21940 | 0.41 | 1.44 | 1.96 | 3.44 | 3.66 | 3.28 | 5749 |  | 22760 | 0.23 |  | 1.36 | 7.33 |  | 4.9
Live | KARDA | HYPERTEK | 201830345 | HRCU-A-CB-O | 1PAMSHH09-SZO-25 | Mini-Splits | 1PAMSHH09-SZW-25 |  | 14.5 | 25 | 11.2 | TRUE | Singlezone Non-ducted Wall Placement | TRUE | 76 | 92 | 107 | Integrated | 150 | 1.When the unit power on and changed in heating mode,and if the outdoor temperature continue lower than 3C for 30 seconds,after running for 25mins, the base pan heater will be actived for 5 minutes. 2.If be on the defrost mode and the outdoor temperature lower 1C for 10 seconds the base pan heater will be actived and will be 5 mins delay inactive after defrost. |  |  |  |  | 01/08/19 | Midea Electric Trading | 4185 | 10900 | 15365 | 0.23 | 0.83 | 1.42 | 5.33 | 3.85 | 3.17 | 6900 | 6900 | 12575 | 0.74 | 0.74 | 1.85 | 2.73 | 2.73 | 1.99 | 10720 |  | 11680 | 1.76 |  | 1.94 | 1.79 |  | 1.76 | 3290 | 9000 | 14410 | 0.14 | 0.62 | 1.25 | 6.89 | 4.25 | 3.38 | 3660 |  | 14290 | 0.13 |  | 0.94 | 8.25 |  | 4.46
Live | KARDA | HYPERTEK | 201830346 | HRCU-A-CB-O | 1PAMSHH12-SZO-22.5 | Mini-Splits | 1PAMSHH12-SZW-22.5 |  | 13 | 22.5 | 12 | TRUE | Singlezone Non-ducted Wall Placement | TRUE | 77 | 84 | 100 | Integrated | 150 | 1.When the unit power on and changed in heating mode,and if the outdoor temperature continue lower than 3C for 30 seconds,after running for 25mins, the base pan heater will be actived for 5 minutes. 2.If be on the defrost mode and the outdoor temperature lower 1C for 10 seconds the base pan heater will be actived and will be 5 mins delay inactive after defrost. |  |  |  |  | 01/08/19 | Midea Electric Trading | 4110 | 12000 | 15570 | 0.23 | 0.99 | 1.4 | 5.24 | 3.55 | 3.26 | 7800 | 7800 | 14140 | 0.87 | 0.87 | 1.88 | 2.63 | 2.63 | 2.2 | 11800 |  | 12010 | 1.98 |  | 1.96 | 1.75 |  | 1.8 | 3580 | 12000 | 15225 | 0.14 | 0.92 | 1.37 | 7.49 | 3.82 | 3.26 | 3980 |  | 15400 | 0.13 |  | 1.15 | 8.97 |  | 3.92
Live | PERFECTAIRE | HYPERTEK | 9856845 | HRCU-A-CB-O | 1PAMSHH12-SZO-22.5 | Mini-Splits | 1PAMSHH12-SZW-22.5 |  | 13 | 22.5 | 12 | TRUE | Singlezone Non-ducted Wall Placement | TRUE | 77 | 84 | 100 | Integrated | 150 | 1.When the unit power on and changed in heating mode,and if the outdoor temperature continue lower than 3C for 30 seconds,after running for 25mins, the base pan heater will be actived for 5 minutes. 2.If be on the defrost mode and the outdoor temperature lower 1C for 10 seconds the base pan heater will be actived and will be 5 mins delay inactive after defrost. |  |  |  |  | 01/08/19 | Midea Electric Trading | 4110 | 12000 | 15570 | 0.23 | 0.99 | 1.4 | 5.24 | 3.55 | 3.26 | 7800 | 7800 | 14140 | 0.87 | 0.87 | 1.88 | 2.63 | 2.63 | 2.2 | 11800 |  | 12010 | 1.98 |  | 1.96 | 1.75 |  | 1.8 | 3580 | 12000 | 15225 | 0.14 | 0.92 | 1.37 | 7.49 | 3.82 | 3.26 | 3980 |  | 15400 | 0.13 |  | 1.15 | 8.97 |  | 3.92
Live | PERFECTAIRE | HYPERTEK | 9856844 | HRCU-A-CB-O | 1PAMSHH09-SZO-25 | Mini-Splits | 1PAMSHH09-SZW-25 |  | 14.5 | 25 | 11.2 | TRUE | Singlezone Non-ducted Wall Placement | TRUE | 76 | 92 | 107 | Integrated | 150 | 1.When the unit power on and changed in heating mode,and if the outdoor temperature continue lower than 3C for 30 seconds,after running for 25mins, the base pan heater will be actived for 5 minutes. 2.If be on the defrost mode and the outdoor temperature lower 1C for 10 seconds the base pan heater will be actived and will be 5 mins delay inactive after defrost. |  |  |  |  | 01/08/19 | Midea Electric Trading | 4185 | 10900 | 15365 | 0.23 | 0.83 | 1.42 | 5.33 | 3.85 | 3.17 | 6900 | 6900 | 12575 | 0.74 | 0.74 | 1.85 | 2.73 | 2.73 | 1.99 | 10720 |  | 11680 | 1.76 |  | 1.94 | 1.79 |  | 1.76 | 3290 | 9000 | 14410 | 0.14 | 0.62 | 1.25 | 6.89 | 4.25 | 3.38 | 3660 |  | 14290 | 0.13 |  | 0.94 | 8.25 |  | 4.46
Live | KARDA | HYPERTEK | 201830348 | HRCU-A-CB-O | 1PAMSHH24-SZO-20.5 | Mini-Splits | 1PAMSHH24-SZW-20.5 |  | 13 | 20.5 | 11.5 | TRUE | Singlezone Non-ducted Wall Placement | TRUE | 82 | 95 | 102 | Integrated | 150 | 1.When the unit power on and changed in heating mode,and if the outdoor temperature continue lower than 3C for 30 seconds,after running for 25mins, the base pan heater will be actived for 5 minutes. 2.If be on the defrost mode and the outdoor temperature lower 1C for 10 seconds the base pan heater will be actived and will be 5 mins delay inactive after defrost. |  |  |  |  | 01/08/19 | Midea Electric Trading | 11795 | 24000 | 29680 | 0.69 | 1.95 | 3.2 | 5.01 | 3.61 | 2.72 | 15400 | 15400 | 25710 | 1.64 | 1.64 | 3.86 | 2.75 | 2.75 | 1.95 | 23260 |  | 24590 | 3.83 |  | 3.98 | 1.78 |  | 1.81 | 6660 | 24000 | 25850 | 0.3 | 1.85 | 2.72 | 6.51 | 3.8 | 2.79 | 7400 |  | 26100 | 0.28 |  | 2.34 | 7.75 |  | 3.27
Live | PERFECTAIRE | HYPERTEK | 9856849 | HRCU-A-CB-O | 1PAMSHH24-SZO-20.5 | Mini-Splits | 1PAMSHH24-SZW-20.5 |  | 13 | 20.5 | 11.5 | TRUE | Singlezone Non-ducted Wall Placement | TRUE | 82 | 95 | 102 | Integrated | 150 | 1.When the unit power on and changed in heating mode,and if the outdoor temperature continue lower than 3C for 30 seconds,after running for 25mins, the base pan heater will be actived for 5 minutes. 2.If be on the defrost mode and the outdoor temperature lower 1C for 10 seconds the base pan heater will be actived and will be 5 mins delay inactive after defrost. |  |  |  |  | 01/08/19 | Midea Electric Trading | 11795 | 24000 | 29680 | 0.69 | 1.95 | 3.2 | 5.01 | 3.61 | 2.72 | 15400 | 15400 | 25710 | 1.64 | 1.64 | 3.86 | 2.75 | 2.75 | 1.95 | 23260 |  | 24590 | 3.83 |  | 3.98 | 1.78 |  | 1.81 | 6660 | 24000 | 25850 | 0.3 | 1.85 | 2.72 | 6.51 | 3.8 | 2.79 | 7400 |  | 26100 | 0.28 |  | 2.34 | 7.75 |  | 3.27
Live | PERFECTAIRE |  | 9964800 | HMSV-A-CB | 2PAMSH48-MZO5 | Non-Ducted Indoor Units |  |  | 12.5 | 22.4 | 10.2 | TRUE | Multizone All Non-ducted | TRUE | 43 | 80 | 50 | Integrated | 150 | 1.When the unit power on and changed in heating mode,and if the outdoor temperature continue lower than 3C for 30 seconds,after running for 25mins, the base pan heater will be actived for 5 minutes. 2.If be on the defrost mode and the outdoor temperature lower 1C for 10 seconds the base pan heater will be actived and will be 5 mins delay inactive after defrost. |  |  |  |  | 01/15/19 | Midea Electric Trading | 7210 | 48000 | 55830 | 1.02 | 3.9 | 4.71 | 2.07 | 3.61 | 3.47 | 6822 | 29600 | 30070 | 1.07 | 3.76 | 4.16 | 1.87 | 2.31 | 2.12 | 6567 |  | 24120 | 1.1 |  | 3.94 | 1.75 |  | 1.79 | 7895 | 48000 | 53160 | 1.06 | 3.84 | 4.8 | 2.18 | 3.66 | 3.25 | 17040 |  | 54040 | 0.69 |  | 3.78 | 7.24 |  | 4.19
Live | ACD | UHD-38 | 202132789 | HRCU-A-CB-O | UHD24KCH22S-O | Mini-Splits | UHD24KCH22S-I |  | 13 | 21.5 | 12 | TRUE | Singlezone Non-ducted Wall Placement | TRUE | 70 | 85 | 93 | Integrated | 160W | If T outer ring is less than T chassis electric heating open temperature, then the chassis electric heating works |  |  |  |  | 10/15/18 | Ouellet, Group ACD | 6800 | 24000 | 32000 | 0.38 | 2 | 3.7 | 5.24 | 3.52 | 2.53 | 4500 | 15500 | 26263 | 0.5 | 1.57 | 3.38 | 2.64 | 2.89 | 2.28 | 4000 |  | 22553 | 0.6 |  | 3.2 | 1.95 |  | 2.07 | 6800 | 22000 | 30700 | 0.45 | 1.7 | 3 | 4.43 | 3.79 | 3 | 7100 | 22600 | 31500 | 0.4 | 1.3 | 2.8 | 5.2 | 5.09 | 3.3
Live | ACD | UHD-38 | 202110485 | HRCU-A-CB-O | UHD18KCH25S-O | Mini-Splits | UHD18KCH25S-I |  | 13.5 | 24.5 | 12 | TRUE | Singlezone Non-ducted Wall Placement | TRUE | 82 | 93 | 119 | Integrated | 160W | Below 32 deg. F. heater operates in heat mode when compressor is operating. |  |  |  |  | 10/15/18 | Ouellet, Group ACD | 3900 | 18000 | 26000 | 0.32 | 1.5 | 3.3 | 3.57 | 3.52 | 2.31 | 3700 | 14200 | 23000 | 0.31 | 1.45 | 3.2 | 3.5 | 2.87 | 2.11 | 3500 |  | 21500 | 0.3 |  | 3.1 | 3.42 |  | 2.03 | 4094 | 18000 | 21836 | 0.35 | 1.33 | 2.5 | 3.43 | 3.97 | 2.56 | 4900 | 18400 | 22120 | 0.32 | 1.17 | 2.3 | 4.49 | 4.61 | 2.82
Live | ACD | MPD-22 | 202110500 | HMSV-A-CB | MPD30KCH21S-O | Non-Ducted Indoor Units |  |  | 12.5 | 21 | 11.5 | TRUE | Multizone All Non-ducted | TRUE | 59 | 80 | 64 | Integrated | 96W | When ambient temp ≤ 1 degree celsius |  |  |  |  | 10/15/18 | Ouellet, Group ACD | 8189 | 30000 | 32414 | 1.05 | 2.35 | 2.65 | 2.29 | 3.74 | 3.58 | 17800 | 18100 | 24000 | 1.98 | 2.03 | 2.25 | 2.63 | 2.61 | 3.13 | 18800 |  | 19356 | 2.89 |  | 3.01 | 1.91 |  | 1.88 | 8189 | 28323 | 30708 | 0.33 | 2.24 | 3.16 | 7.27 | 3.71 | 2.85 | 10113 | 30800 | 32742 | 0.24 | 1.96 | 2.12 | 12.35 | 4.61 | 4.53
Live | ACD | MPD-22 | 202110497 | HMSV-A-CB | MPD24KCH21S-O | Non-Ducted Indoor Units |  |  | 12.5 | 21 | 11 | TRUE | Multizone All Non-ducted | TRUE | 52 | 79 | 63 | Integrated | 160W | When ambient temp ≤ 1 degree celsius |  |  |  |  | 10/15/18 | Ouellet, Group ACD | 7500 | 29000 | 35000 | 0.95 | 2.32 | 4.55 | 2.31 | 3.66 | 2.25 | 17900 | 18800 | 23000 | 1.96 | 2 | 2.23 | 2.68 | 2.75 | 3.02 | 17800 |  | 18356 | 2.79 |  | 2.97 | 1.87 |  | 1.81 | 7500 | 23689 | 28104 | 0.26 | 1.86 | 3.12 | 8.45 | 3.73 | 2.64 | 9635 | 27500 | 33000 | 0.23 | 1.65 | 2.23 | 12.28 | 4.88 | 4.34
Live | ACD | MPD-22 | 202110503 | HMSV-A-CB | MPD36KCH21S-O | Non-Ducted Indoor Units |  |  | 12.5 | 21 | 11.5 | TRUE | Multizone All Non-ducted | TRUE | 48 | 77 | 50 | Integrated | 96W | When ambient temp ≤ 1 degree celsius |  |  |  |  | 10/15/18 | Ouellet, Group ACD | 8871 | 42500 | 44356 | 1.25 | 3.37 | 3.6 | 2.08 | 3.7 | 3.61 | 19800 | 26500 | 27500 | 2.01 | 2.7 | 2.95 | 2.89 | 2.88 | 2.73 | 20800 |  | 21356 | 2.99 |  | 3.12 | 2.04 |  | 2.01 | 8871 | 33884 | 35826 | 0.39 | 2.66 | 3.28 | 6.67 | 3.73 | 3.2 | 14596 | 35200 | 37375 | 0.52 | 2.17 | 2.33 | 8.23 | 4.75 | 4.7
Live | ACD | UHD-38 | 202110484 | HRCU-A-CB-O | UHD12KCH31S-O | Mini-Splits | UHD12KCH31S-I |  | 15.3 | 30.5 | 14 | TRUE | Singlezone Non-ducted Wall Placement | TRUE | 42 | 88 | 65 | Integrated | 72W | Heater on below 34 deg. F. |  |  |  |  | 10/15/18 | Ouellet, Group ACD | 3000 | 12200 | 18700 | 0.25 | 0.94 | 1.6 | 3.52 | 3.8 | 3.43 | 2800 | 8100 | 9000 | 0.23 | 0.74 | 1 | 3.57 | 3.21 | 2.64 | 2600 |  | 8000 | 0.22 |  | 0.86 | 3.46 |  | 2.73 | 2900 | 12000 | 15354 | 0.16 | 0.78 | 1.3 | 5.31 | 4.51 | 3.46 | 3500 | 12280 | 15695 | 0.15 | 0.69 | 1.2 | 6.84 | 5.22 | 3.83
Live | ACD | UHD-38 | 202110483 | HRCU-A-CB-O | UHD09KCH38S-O | Mini-Splits | UHD09KCH38S-I |  | 16.5 | 38 | 15 | TRUE | Singlezone Non-ducted Wall Placement | TRUE | 95 | 88 | 144 | Integrated | 72W | Heater on below 34 deg. F. |  |  |  |  | 10/15/18 | Ouellet, Group ACD | 2300 | 9000 | 13600 | 0.2 | 0.59 | 1.5 | 3.37 | 4.47 | 2.66 | 3545 | 5600 | 14611 | 0.37 | 0.75 | 1.78 | 2.81 | 2.19 | 2.41 | 1745 |  | 12977 | 0.28 |  | 1.82 | 1.83 |  | 2.09 | 1500 | 9000 | 13000 | 0.05 | 0.54 | 1.4 | 8.79 | 4.88 | 2.72 | 2000 | 9203 | 13784 | 0.07 | 0.41 | 1.3 | 8.37 | 6.58 | 3.11
Live | OUELLET | Champagne | 9085571 | HRCU-A-CB-O | OTP-C24000-E | Mini-Splits | OTP-C24000-I |  | 12.5 | 20 | 10 | TRUE | Singlezone Non-ducted Wall Placement | TRUE | 65 | 80 | 86 | N/A | [6 empty] | 01/01/11 | Ouellet, Group ACD | 6800 | 23000 | 30700 | 0.45 | 2 | 3 | 4.43 | 3.37 | 3 | 4500 | 14600 | 24800 | 0.5 | 1.64 | 3.6 | 2.64 | 2.61 | 2.02 | 4000 |  | 20000 | 0.6 |  | 3.3 | 1.95 |  | 1.78 | 5200 | 22300 | 27300 | 0.31 | 1.84 | 2.6 | 4.92 | 3.55 | 3.08 | 5900 |  | 23900 | 0.27 |  | 1.53 | 6.4 |  | 4.58 | -5 | 1600 | 7000 | 0.13 | 1.31
Live | ARCOAIRE | Mid-tier | 201835540 | HRCU-A-CB-O | DLCSRAH24AAK | Mini-Splits | DLFSCAH24XAK |  | 11 | 20 | 11.5 | TRUE | Singlezone Non-ducted, Ceiling Placement | TRUE | 90 | 94 | 125 | Integrated | 150.0 | 1.When the unit power on and changed in heating mode,and if the outdoor temperature continue lower than 3C for 30 seconds,after running for 25mins, the base pan heater will be actived for 5 minutes. 2.If be on the defrost mode and the outdoor temperature lower 1C for 10 seconds the base pan heater will be actived and will be 5 mins delay inactive after defrost. | Works with 24V interface and third party thermostat | Wifi capable |  | R410A | 05/27/19 | UTC | 7050 | 24000 | 33050 | 5 | 1.92 | 2.9 | 0.41 | 3.66 | 3.34 | 5712 | 16200 | 31700 | 0.54 | 1.6 | 4.27 | 3.1 | 2.97 | 2.18 | 4886 |  | 30000 | 0.5 |  | 4.69 | 2.86 |  | 1.87 | 6371 | 24000 | 29870 | 0.3 | 1.92 | 1.91 | 6.22 | 3.66 | 4.58 | 6207 |  | 29100 | 0.31 |  | 2.01 | 5.87 |  | 4.24
Live | MIDEA | Advantage | 201796614 | HRCU-A-CB-O | DLCSRAH24AAK | Mini-Splits | DLFSCAH24XAK |  | 11 | 20 | 11.5 | TRUE | Singlezone Non-ducted, Ceiling Placement | TRUE | 90 | 94 | 125 | Integrated | 150.0 | 1.When the unit power on and changed in heating mode,and if the outdoor temperature continue lower than 3C for 30 seconds,after running for 25mins, the base pan heater will be actived for 5 minutes. 2.If be on the defrost mode and the outdoor temperature lower 1C for 10 seconds the base pan heater will be actived and will be 5 mins delay inactive after defrost. | Works with 24V interface and third party thermostat | Wifi capable |  | R410A | 05/27/19 | UTC | 7050 | 24000 | 33050 | 0.45 | 1.92 | 2.9 | 4.59 | 3.66 | 3.34 | 5712 | 16200 | 31700 | 0.54 | 1.6 | 4.27 | 3.1 | 2.97 | 2.18 | 4886 |  | 30000 | 0.5 |  | 4.69 | 2.86 |  | 1.87 | 6371 | 24000 | 29870 | 0.3 | 1.92 | 1.91 | 6.22 | 3.66 | 4.58 | 6207 |  | 29100 | 0.31 |  | 2.01 | 5.87 |  | 4.24
Live | COMFORTMAKER | Mid-tier | 201835589 | HRCU-A-CB-O | DLCSRAH24AAK | Mini-Splits | DLFSCAH24XAK |  | 11 | 20 | 11.5 | TRUE | Singlezone Non-ducted, Ceiling Placement | TRUE | 90 | 94 | 125 | Integrated | 150.0 | 1.When the unit power on and changed in heating mode,and if the outdoor temperature continue lower than 3C for 30 seconds,after running for 25mins, the base pan heater will be actived for 5 minutes. 2.If be on the defrost mode and the outdoor temperature lower 1C for 10 seconds the base pan heater will be actived and will be 5 mins delay inactive after defrost. | Works with 24V interface and third party thermostat | Wifi capable |  | R410A | 05/27/19 | UTC | 7050 | 24000 | 33050 | 0.45 | 1.92 | 2.9 | 4.59 | 3.66 | 3.34 | 5712 | 16200 | 31700 | 0.54 | 1.6 | 4.27 | 3.1 | 2.97 | 2.18 | 4886 |  | 30000 | 0.5 |  | 4.69 | 2.86 |  | 1.87 | 6371 | 24000 | 29870 | 0.3 | 1.92 | 1.91 | 6.22 | 3.66 | 4.58 | 6207 |  | 29100 | 0.31 |  | 2.01 | 5.87 |  | 4.24
Live | DAY & NIGHT | Mid-tier | 201835637 | HRCU-A-CB-O | DLCSRAH24AAK | Mini-Splits | DLFSCAH24XAK |  | 11 | 20 | 11.5 | TRUE | Singlezone Non-ducted, Ceiling Placement | TRUE | 90 | 94 | 125 | Integrated | 150.0 | 1.When the unit power on and changed in heating mode,and if the outdoor temperature continue lower than 3C for 30 seconds,after running for 25mins, the base pan heater will be actived for 5 minutes. 2.If be on the defrost mode and the outdoor temperature lower 1C for 10 seconds the base pan heater will be actived and will be 5 mins delay inactive after defrost. | Works with 24V interface and third party thermostat | Wifi capable |  | R410A | 05/27/19 | UTC | 7050 | 24000 | 33050 | 0.45 | 1.92 | 2.9 | 4.59 | 3.66 | 3.34 | 5712 | 16200 | 31700 | 0.54 | 1.6 | 4.27 | 3.1 | 2.97 | 2.18 | 4886 |  | 30000 | 0.5 |  | 4.69 | 2.86 |  | 1.87 | 6371 | 24000 | 29870 | 0.3 | 1.92 | 1.91 | 6.22 | 3.66 | 4.58 | 6207 |  | 29100 | 0.31 |  | 2.01 | 5.87 |  | 4.24
Live | HEIL | Mid-tier | 201835722 | HRCU-A-CB-O | DLCSRAH24AAK | Mini-Splits | DLFSCAH24XAK |  | 11 | 20 | 11.5 | TRUE | Singlezone Non-ducted, Ceiling Placement | TRUE | 90 | 94 | 125 | Integrated | 150.0 | 1.When the unit power on and changed in heating mode,and if the outdoor temperature continue lower than 3C for 30 seconds,after running for 25mins, the base pan heater will be actived for 5 minutes. 2.If be on the defrost mode and the outdoor temperature lower 1C for 10 seconds the base pan heater will be actived and will be 5 mins delay inactive after defrost. | Works with 24V interface and third party thermostat | Wifi capable |  | R410A | 05/27/19 | UTC | 7050 | 24000 | 33050 | 0.45 | 1.92 | 2.9 | 4.59 | 3.66 | 3.34 | 5712 | 16200 | 31700 | 0.54 | 1.6 | 4.27 | 3.1 | 2.97 | 2.18 | 4886 |  | 30000 | 0.5 |  | 4.69 | 2.86 |  | 1.87 | 6371 | 24000 | 29870 | 0.3 | 1.92 | 1.91 | 6.22 | 3.66 | 4.58 | 6207 |  | 29100 | 0.31 |  | 2.01 | 5.87 |  | 4.24
Live | KEEPRITE | Mid-tier | 201835723 | HRCU-A-CB-O | DLCSRAH24AAK | Mini-Splits | DLFSCAH24XAK |  | 11 | 20 | 11.5 | TRUE | Singlezone Non-ducted, Ceiling Placement | TRUE | 90 | 94 | 125 | Integrated | 150.0 | 1.When the unit power on and changed in heating mode,and if the outdoor temperature continue lower than 3C for 30 seconds,after running for 25mins, the base pan heater will be actived for 5 minutes. 2.If be on the defrost mode and the outdoor temperature lower 1C for 10 seconds the base pan heater will be actived and will be 5 mins delay inactive after defrost. | Works with 24V interface and third party thermostat | Wifi capable |  | R410A | 05/27/19 | UTC | 7050 | 24000 | 33050 | 0.45 | 1.92 | 2.9 | 4.59 | 3.66 | 3.34 | 5712 | 16200 | 31700 | 0.54 | 1.6 | 4.27 | 3.1 | 2.97 | 2.18 | 4886 |  | 30000 | 0.5 |  | 4.69 | 2.86 |  | 1.87 | 6371 | 24000 | 29870 | 0.3 | 1.92 | 1.91 | 6.22 | 3.66 | 4.58 | 6207 |  | 29100 | 0.31 |  | 2.01 | 5.87 |  | 4.24
Live | KENMORE | Mid-tier | 201835819 | HRCU-A-CB-O | DLCSRAH24AAK | Mini-Splits | DLFSCAH24XAK |  | 11 | 20 | 11.5 | TRUE | Singlezone Non-ducted, Ceiling Placement | TRUE | 90 | 94 | 125 | Integrated | 150.0 | 1.When the unit power on and changed in heating mode,and if the outdoor temperature continue lower than 3C for 30 seconds,after running for 25mins, the base pan heater will be actived for 5 minutes. 2.If be on the defrost mode and the outdoor temperature lower 1C for 10 seconds the base pan heater will be actived and will be 5 mins delay inactive after defrost. | Works with 24V interface and third party thermostat | Wifi capable |  | R410A | 05/27/19 | UTC | 7050 | 24000 | 33050 | 0.45 | 1.92 | 2.9 | 4.59 | 3.66 | 3.34 | 5712 | 16200 | 31700 | 0.54 | 1.6 | 4.27 | 3.1 | 2.97 | 2.18 | 4886 |  | 30000 | 0.5 |  | 4.69 | 2.86 |  | 1.87 | 6371 | 24000 | 29870 | 0.3 | 1.92 | 1.91 | 6.22 | 3.66 | 4.58 | 6207 |  | 29100 | 0.31 |  | 2.01 | 5.87 |  | 4.24
Live | TEMPSTAR | Mid-tier | 201835818 | HRCU-A-CB-O | DLCSRAH24AAK | Mini-Splits | DLFSCAH24XAK |  | 11 | 20 | 11.5 | TRUE | Singlezone Non-ducted, Ceiling Placement | TRUE | 90 | 94 | 125 | Integrated | 150.0 | 1.When the unit power on and changed in heating mode,and if the outdoor temperature continue lower than 3C for 30 seconds,after running for 25mins, the base pan heater will be actived for 5 minutes. 2.If be on the defrost mode and the outdoor temperature lower 1C for 10 seconds the base pan heater will be actived and will be 5 mins delay inactive after defrost. | Works with 24V interface and third party thermostat | Wifi capable |  | R410A | 05/27/19 | UTC | 7050 | 24000 | 33050 | 0.45 | 1.92 | 2.9 | 4.59 | 3.66 | 3.34 | 5712 | 16200 | 31700 | 0.54 | 1.6 | 4.27 | 3.1 | 2.97 | 2.18 | 4886 |  | 30000 | 0.5 |  | 4.69 | 2.86 |  | 1.87 | 6371 | 24000 | 29870 | 0.3 | 1.92 | 1.91 | 6.22 | 3.66 | 4.58 | 6207 |  | 29100 | 0.31 |  | 2.01 | 5.87 |  | 4.24
Live | SMART COMFORT | Mid-tier | 202119285 | HRCU-A-CB-O | DLCSRAH24AAK | Mini-Splits | DLFSCAH24XAK |  | 11 | 20 | 11.5 | TRUE | Singlezone Non-ducted, Ceiling Placement | TRUE | 90 | 94 | 125 | Integrated | 150.0 | 1.When the unit power on and changed in heating mode,and if the outdoor temperature continue lower than 3C for 30 seconds,after running for 25mins, the base pan heater will be actived for 5 minutes. 2.If be on the defrost mode and the outdoor temperature lower 1C for 10 seconds the base pan heater will be actived and will be 5 mins delay inactive after defrost. | Works with 24V interface and third party thermostat | Wifi capable |  | R410A | 05/27/19 | UTC | 7050 | 24000 | 33050 | 0.45 | 1.92 | 2.9 | 4.59 | 3.66 | 3.34 | 5712 | 16200 | 31700 | 0.54 | 1.6 | 4.27 | 3.1 | 2.97 | 2.18 | 4886 |  | 30000 | 0.5 |  | 4.69 | 2.86 |  | 1.87 | 6371 | 24000 | 29870 | 0.3 | 1.92 | 1.91 | 6.22 | 3.66 | 4.58 | 6207 |  | 29100 | 0.31 |  | 2.01 | 5.87 |  | 4.24
Live | ARCOAIRE | Mid-tier | 201835523 | HRCU-A-CB | DLCLRAH58AAK | Mini-Splits | DLFLDAH58XAK |  | 10 | 18 | 9 | FALSE | Singlezone Ducted, "Compact Ducted" | TRUE | 56 | 79 | 57 | Integrated | 150.0 | 1.When the unit power on and changed in heating mode,and if the outdoor temperature continue lower than 3C for 30 seconds,after running for 25mins, the base pan heater will be actived for 5 minutes. 2.If be on the defrost mode and the outdoor temperature lower 1C for 10 seconds the base pan heater will be actived and will be 5 mins delay inactive after defrost. | Works with 24V interface and third party thermostat | Wifi capable |  | R410A | 05/27/19 | UTC | 13205 | 62000 | 62880 | 1 | 4.65 | 4.74 | 3.87 | 3.91 | 3.89 | 9341 | 37600 | 44480 | 1.07 | 4.21 | 5.11 | 2.56 | 2.62 | 2.55 | 7459 |  | 35520 | 1.01 |  | 4.79 | 2.16 |  | 2.17 | 12340 | 57000 | 58760 | 1.18 | 5.52 | 5.63 | 3.06 | 3.03 | 3.06 | 10758 |  | 51230 | 0.77 |  | 3.65 | 4.09 |  | 4.11
Live | MIDEA | Advantage | 201771971 | HRCU-A-CB | DLCLRAH58AAK | Mini-Splits | DLFLDAH58XAK |  | 10 | 18 | 9 | FALSE | Singlezone Ducted, "Compact Ducted" | TRUE | 56 | 79 | 57 | Integrated | 150.0 | 1.When the unit power on and changed in heating mode,and if the outdoor temperature continue lower than 3C for 30 seconds,after running for 25mins, the base pan heater will be actived for 5 minutes. 2.If be on the defrost mode and the outdoor temperature lower 1C for 10 seconds the base pan heater will be actived and will be 5 mins delay inactive after defrost. | Works with 24V interface and third party thermostat | Wifi capable |  | R410A | 05/27/19 | UTC | 13205 | 62000 | 62880 | 1 | 4.65 | 4.74 | 3.87 | 3.91 | 3.89 | 9341 | 37600 | 44480 | 1.07 | 4.21 | 5.11 | 2.56 | 2.62 | 2.55 | 7459 |  | 35520 | 1.01 |  | 4.79 | 2.16 |  | 2.17 | 12340 | 57000 | 58760 | 1.18 | 5.52 | 5.63 | 3.06 | 3.03 | 3.06 | 10758 |  | 51230 | 0.77 |  | 3.65 | 4.09 |  | 4.11
Live | COMFORTMAKER | Mid-tier | 201835571 | HRCU-A-CB | DLCLRAH58AAK | Mini-Splits | DLFLDAH58XAK |  | 10 | 18 | 9 | FALSE | Singlezone Ducted, "Compact Ducted" | TRUE | 56 | 79 | 57 | Integrated | 150.0 | 1.When the unit power on and changed in heating mode,and if the outdoor temperature continue lower than 3C for 30 seconds,after running for 25mins, the base pan heater will be actived for 5 minutes. 2.If be on the defrost mode and the outdoor temperature lower 1C for 10 seconds the base pan heater will be actived and will be 5 mins delay inactive after defrost. | Works with 24V interface and third party thermostat | Wifi capable |  | R410A | 05/27/19 | UTC | 13205 | 62000 | 62880 | 1 | 4.65 | 4.74 | 3.87 | 3.91 | 3.89 | 9341 | 37600 | 44480 | 1.07 | 4.21 | 5.11 | 2.56 | 2.62 | 2.55 | 7459 |  | 35520 | 1.01 |  | 4.79 | 2.16 |  | 2.17 | 12340 | 57000 | 58760 | 1.18 | 5.52 | 5.63 | 3.06 | 3.03 | 3.06 | 10758 |  | 51230 | 0.77 |  | 3.65 | 4.09 |  | 4.11
Live | DAY & NIGHT | Mid-tier | 201835619 | HRCU-A-CB | DLCLRAH58AAK | Mini-Splits | DLFLDAH58XAK |  | 10 | 18 | 9 | FALSE | Singlezone Ducted, "Compact Ducted" | TRUE | 56 | 79 | 57 | Integrated | 150.0 | 1.When the unit power on and changed in heating mode,and if the outdoor temperature continue lower than 3C for 30 seconds,after running for 25mins, the base pan heater will be actived for 5 minutes. 2.If be on the defrost mode and the outdoor temperature lower 1C for 10 seconds the base pan heater will be actived and will be 5 mins delay inactive after defrost. | Works with 24V interface and third party thermostat | Wifi capable |  | R410A | 05/27/19 | UTC | 13205 | 62000 | 62880 | 1 | 4.65 | 4.74 | 3.87 | 3.91 | 3.89 | 9341 | 37600 | 44480 | 1.07 | 4.21 | 5.11 | 2.56 | 2.62 | 2.55 | 7459 |  | 35520 | 1.01 |  | 4.79 | 2.16 |  | 2.17 | 12340 | 57000 | 58760 | 1.18 | 5.52 | 5.63 | 3.06 | 3.03 | 3.06 | 10758 |  | 51230 | 0.77 |  | 3.65 | 4.09 |  | 4.11
Live | HEIL | Mid-tier | 201835686 | HRCU-A-CB | DLCLRAH58AAK | Mini-Splits | DLFLDAH58XAK |  | 10 | 18 | 9 | FALSE | Singlezone Ducted, "Compact Ducted" | TRUE | 56 | 79 | 57 | Integrated | 150.0 | 1.When the unit power on and changed in heating mode,and if the outdoor temperature continue lower than 3C for 30 seconds,after running for 25mins, the base pan heater will be actived for 5 minutes. 2.If be on the defrost mode and the outdoor temperature lower 1C for 10 seconds the base pan heater will be actived and will be 5 mins delay inactive after defrost. | Works with 24V interface and third party thermostat | Wifi capable |  | R410A | 05/27/19 | UTC | 13205 | 62000 | 62880 | 1 | 4.65 | 4.74 | 3.87 | 3.91 | 3.89 | 9341 | 37600 | 44480 | 1.07 | 4.21 | 5.11 | 2.56 | 2.62 | 2.55 | 7459 |  | 35520 | 1.01 |  | 4.79 | 2.16 |  | 2.17 | 12340 | 57000 | 58760 | 1.18 | 5.52 | 5.63 | 3.06 | 3.03 | 3.06 | 10758 |  | 51230 | 0.77 |  | 3.65 | 4.09 |  | 4.11
Live | KEEPRITE | Mid-tier | 201835687 | HRCU-A-CB | DLCLRAH58AAK | Mini-Splits | DLFLDAH58XAK |  | 10 | 18 | 9 | FALSE | Singlezone Ducted, "Compact Ducted" | TRUE | 56 | 79 | 57 | Integrated | 150.0 | 1.When the unit power on and changed in heating mode,and if the outdoor temperature continue lower than 3C for 30 seconds,after running for 25mins, the base pan heater will be actived for 5 minutes. 2.If be on the defrost mode and the outdoor temperature lower 1C for 10 seconds the base pan heater will be actived and will be 5 mins delay inactive after defrost. | Works with 24V interface and third party thermostat | Wifi capable |  | R410A | 05/27/19 | UTC | 13205 | 62000 | 62880 | 1 | 4.65 | 4.74 | 3.87 | 3.91 | 3.89 | 9341 | 37600 | 44480 | 1.07 | 4.21 | 5.11 | 2.56 | 2.62 | 2.55 | 7459 |  | 35520 | 1.01 |  | 4.79 | 2.16 |  | 2.17 | 12340 | 57000 | 58760 | 1.18 | 5.52 | 5.63 | 3.06 | 3.03 | 3.06 | 10758 |  | 51230 | 0.77 |  | 3.65 | 4.09 |  | 4.11
Live | CARRIER | Performance | 201847014 | HRCU-A-CB | 38MBRQ58A--3 | Mini-Splits | 40MBDQ58---3 |  | 10 | 18 | 9 | FALSE | Singlezone Ducted, "Compact Ducted" | TRUE | 56 | 79 | 57 | Integrated | 150.0 | 1.When the unit power on and changed in heating mode,and if the outdoor temperature continue lower than 3C for 30 seconds,after running for 25mins, the base pan heater will be actived for 5 minutes. 2.If be on the defrost mode and the outdoor temperature lower 1C for 10 seconds the base pan heater will be actived and will be 5 mins delay inactive after defrost. | Works with 24V interface and third party thermostat | Wifi capable |  | R410A | 05/27/19 | UTC | 13205 | 62000 | 62880 | 1 | 4.65 | 4.74 | 3.87 | 3.91 | 3.89 | 9341 | 37600 | 44480 | 1.07 | 4.21 | 5.11 | 2.56 | 2.62 | 2.55 | 7459 |  | 35520 | 1.01 |  | 4.79 | 2.16 |  | 2.17 | 12340 | 57000 | 58760 | 1.18 | 5.52 | 5.63 | 3.06 | 3.03 | 3.06 | 10758 |  | 51230 | 0.77 |  | 3.65 | 4.09 |  | 4.11
Live | TEMPSTAR | Mid-tier | 201835782 | HRCU-A-CB | DLCLRAH58AAK | Mini-Splits | DLFLDAH58XAK |  | 10 | 18 | 9 | FALSE | Singlezone Ducted, "Compact Ducted" | TRUE | 56 | 79 | 57 | Integrated | 150.0 | 1.When the unit power on and changed in heating mode,and if the outdoor temperature continue lower than 3C for 30 seconds,after running for 25mins, the base pan heater will be actived for 5 minutes. 2.If be on the defrost mode and the outdoor temperature lower 1C for 10 seconds the base pan heater will be actived and will be 5 mins delay inactive after defrost. | Works with 24V interface and third party thermostat | Wifi capable |  | R410A | 05/27/19 | UTC | 13205 | 62000 | 62880 | 1 | 4.65 | 4.74 | 3.87 | 3.91 | 3.89 | 9341 | 37600 | 44480 | 1.07 | 4.21 | 5.11 | 2.56 | 2.62 | 2.55 | 7459 |  | 35520 | 1.01 |  | 4.79 | 2.16 |  | 2.17 | 12340 | 57000 | 58760 | 1.18 | 5.52 | 5.63 | 3.06 | 3.03 | 3.06 | 10758 |  | 51230 | 0.77 |  | 3.65 | 4.09 |  | 4.11
Live | BRYANT | Preferred | 201847027 | HRCU-A-CB | 38MBRQ58A--3 | Mini-Splits | 40MBDQ58---3 |  | 10 | 18 | 9 | FALSE | Singlezone Ducted, "Compact Ducted" | TRUE | 56 | 79 | 57 | Integrated | 150.0 | 1.When the unit power on and changed in heating mode,and if the outdoor temperature continue lower than 3C for 30 seconds,after running for 25mins, the base pan heater will be actived for 5 minutes. 2.If be on the defrost mode and the outdoor temperature lower 1C for 10 seconds the base pan heater will be actived and will be 5 mins delay inactive after defrost. | Works with 24V interface and third party thermostat | Wifi capable |  | R410A | 05/27/19 | UTC | 13205 | 62000 | 62880 | 1 | 4.65 | 4.74 | 3.87 | 3.91 | 3.89 | 9341 | 37600 | 44480 | 1.07 | 4.21 | 5.11 | 2.56 | 2.62 | 2.55 | 7459 |  | 35520 | 1.01 |  | 4.79 | 2.16 |  | 2.17 | 12340 | 57000 | 58760 | 1.18 | 5.52 | 5.63 | 3.06 | 3.03 | 3.06 | 10758 |  | 51230 | 0.77 |  | 3.65 | 4.09 |  | 4.11
Live | MIDEA | Excel | 201847061 | HRCU-A-CB | 38MBRQ58A--3 | Mini-Splits | 40MBDQ58---3 |  | 10 | 18 | 9 | FALSE | Singlezone Ducted, "Compact Ducted" | TRUE | 56 | 79 | 57 | Integrated | 150.0 | 1.When the unit power on and changed in heating mode,and if the outdoor temperature continue lower than 3C for 30 seconds,after running for 25mins, the base pan heater will be actived for 5 minutes. 2.If be on the defrost mode and the outdoor temperature lower 1C for 10 seconds the base pan heater will be actived and will be 5 mins delay inactive after defrost. | Works with 24V interface and third party thermostat | Wifi capable |  | R410A | 05/27/19 | UTC | 13205 | 62000 | 62880 | 1 | 4.65 | 4.74 | 3.87 | 3.91 | 3.89 | 9341 | 37600 | 44480 | 1.07 | 4.21 | 5.11 | 2.56 | 2.62 | 2.55 | 7459 |  | 35520 | 1.01 |  | 4.79 | 2.16 |  | 2.17 | 12340 | 57000 | 58760 | 1.18 | 5.52 | 5.63 | 3.06 | 3.03 | 3.06 | 10758 |  | 51230 | 0.77 |  | 3.65 | 4.09 |  | 4.11
Live | KENMORE | Mid-tier | 201835783 | HRCU-A-CB | DLCLRAH58AAK | Mini-Splits | DLFLDAH58XAK |  | 10 | 18 | 9 | FALSE | Singlezone Ducted, "Compact Ducted" | TRUE | 56 | 79 | 57 | Integrated | 150.0 | 1.When the unit power on and changed in heating mode,and if the outdoor temperature continue lower than 3C for 30 seconds,after running for 25mins, the base pan heater will be actived for 5 minutes. 2.If be on the defrost mode and the outdoor temperature lower 1C for 10 seconds the base pan heater will be actived and will be 5 mins delay inactive after defrost. | Works with 24V interface and third party thermostat | Wifi capable |  | R410A | 05/27/19 | UTC | 13205 | 62000 | 62880 | 1 | 4.65 | 4.74 | 3.87 | 3.91 | 3.89 | 9341 | 37600 | 44480 | 1.07 | 4.21 | 5.11 | 2.56 | 2.62 | 2.55 | 7459 |  | 35520 | 1.01 |  | 4.79 | 2.16 |  | 2.17 | 12340 | 57000 | 58760 | 1.18 | 5.52 | 5.63 | 3.06 | 3.03 | 3.06 | 10758 |  | 51230 | 0.77 |  | 3.65 | 4.09 |  | 4.11
Live | PAYNE | Mid-tier | 201847044 | HRCU-A-CB | 38MBRQ58A--3 | Mini-Splits | 40MBDQ58---3 |  | 10 | 18 | 9 | FALSE | Singlezone Ducted, "Compact Ducted" | TRUE | 56 | 79 | 57 | Integrated | 150.0 | 1.When the unit power on and changed in heating mode,and if the outdoor temperature continue lower than 3C for 30 seconds,after running for 25mins, the base pan heater will be actived for 5 minutes. 2.If be on the defrost mode and the outdoor temperature lower 1C for 10 seconds the base pan heater will be actived and will be 5 mins delay inactive after defrost. | Works with 24V interface and third party thermostat | Wifi capable |  | R410A | 05/27/19 | UTC | 13205 | 62000 | 62880 | 1 | 4.65 | 4.74 | 3.87 | 3.91 | 3.89 | 9341 | 37600 | 44480 | 1.07 | 4.21 | 5.11 | 2.56 | 2.62 | 2.55 | 7459 |  | 35520 | 1.01 |  | 4.79 | 2.16 |  | 2.17 | 12340 | 57000 | 58760 | 1.18 | 5.52 | 5.63 | 3.06 | 3.03 | 3.06 | 10758 |  | 51230 | 0.77 |  | 3.65 | 4.09 |  | 4.11
Live | SMART COMFORT | Mid-tier | 202119334 | HRCU-A-CB | DLCLRAH58AAK | Mini-Splits | DLFLDAH58XAK |  | 10 | 18 | 9 | FALSE | Singlezone Ducted, "Compact Ducted" | TRUE | 56 | 79 | 57 | Integrated | 150.0 | 1.When the unit power on and changed in heating mode,and if the outdoor temperature continue lower than 3C for 30 seconds,after running for 25mins, the base pan heater will be actived for 5 minutes. 2.If be on the defrost mode and the outdoor temperature lower 1C for 10 seconds the base pan heater will be actived and will be 5 mins delay inactive after defrost. | Works with 24V interface and third party thermostat | Wifi capable |  | R410A | 05/27/19 | UTC | 13205 | 62000 | 62880 | 1 | 4.65 | 4.74 | 3.87 | 3.91 | 3.89 | 9341 | 37600 | 44480 | 1.07 | 4.21 | 5.11 | 2.56 | 2.62 | 2.55 | 7459 |  | 35520 | 1.01 |  | 4.79 | 2.16 |  | 2.17 | 12340 | 57000 | 58760 | 1.18 | 5.52 | 5.63 | 3.06 | 3.03 | 3.06 | 10758 |  | 51230 | 0.77 |  | 3.65 | 4.09 |  | 4.11
Live | ARCOAIRE | Mid-tier | 201835515 | HRCU-A-CB-O | DLCSRAH09AAK | Mini-Splits | DLFSHAH09XAK |  | 14 | 24.7 | 10.5 | TRUE | Singlezone Non-ducted Wall Placement | TRUE | 65 | 82 | 82 | Integrated | 150.0 | 1.When the unit power on and changed in heating mode,and if the outdoor temperature continue lower than 3C for 30 seconds,after running for 25mins, the base pan heater will be actived for 5 minutes. 2.If be on the defrost mode and the outdoor temperature lower 1C for 10 seconds the base pan heater will be actived and will be 5 mins delay inactive after defrost. | Works with 24V interface and third party thermostat | Wifi capable |  | R410A | 05/27/19 | UTC | 3148 | 12000 | 14990 | 0.31 | 1.11 | 1.47 | 2.98 | 3.17 | 2.99 | 2493 | 7500 | 11870 | 0.32 | 0.83 | 1.54 | 2.28 | 2.65 | 2.26 | 2066 |  | 9840 | 0.29 |  | 1.37 | 2.09 |  | 2.1 | 2965 | 9000 | 14120 | 0.27 | 0.62 | 1.27 | 3.22 | 4.25 | 3.26 | 3358 |  | 15990 | 0.22 |  | 1.05 | 4.47 |  | 4.46
Live | MIDEA | Advantage | 201756547 | HRCU-A-CB-O | DLCSRAH09AAK | Mini-Splits | DLFSHAH09XAK |  | 14 | 24.7 | 10.5 | TRUE | Singlezone Non-ducted Wall Placement | TRUE | 65 | 82 | 82 | Integrated | 150.0 | 1.When the unit power on and changed in heating mode,and if the outdoor temperature continue lower than 3C for 30 seconds,after running for 25mins, the base pan heater will be actived for 5 minutes. 2.If be on the defrost mode and the outdoor temperature lower 1C for 10 seconds the base pan heater will be actived and will be 5 mins delay inactive after defrost. | Works with 24V interface and third party thermostat | Wifi capable |  | R410A | 05/27/19 | UTC | 3148 | 12000 | 14990 | 0.31 | 1.11 | 1.47 | 2.98 | 3.17 | 2.99 | 2493 | 7500 | 11870 | 0.32 | 0.83 | 1.54 | 2.28 | 2.65 | 2.26 | 2066 |  | 9840 | 0.29 |  | 1.37 | 2.09 |  | 2.1 | 2965 | 9000 | 14120 | 0.27 | 0.62 | 1.27 | 3.22 | 4.25 | 3.26 | 3358 |  | 15990 | 0.22 |  | 1.05 | 4.47 |  | 4.46
Live | COMFORTMAKER | Mid-tier | 201835563 | HRCU-A-CB-O | DLCSRAH09AAK | Mini-Splits | DLFSHAH09XAK |  | 14 | 24.7 | 10.5 | TRUE | Singlezone Non-ducted Wall Placement | TRUE | 65 | 82 | 82 | Integrated | 150.0 | 1.When the unit power on and changed in heating mode,and if the outdoor temperature continue lower than 3C for 30 seconds,after running for 25mins, the base pan heater will be actived for 5 minutes. 2.If be on the defrost mode and the outdoor temperature lower 1C for 10 seconds the base pan heater will be actived and will be 5 mins delay inactive after defrost. | Works with 24V interface and third party thermostat | Wifi capable |  | R410A | 05/27/19 | UTC | 3148 | 12000 | 14990 | 0.31 | 1.11 | 1.47 | 2.98 | 3.17 | 2.99 | 2493 | 7500 | 11870 | 0.32 | 0.83 | 1.54 | 2.28 | 2.65 | 2.26 | 2066 |  | 9840 | 0.29 |  | 1.37 | 2.09 |  | 2.1 | 2965 | 9000 | 14120 | 0.27 | 0.62 | 1.27 | 3.22 | 4.25 | 3.26 | 3358 |  | 15990 | 0.22 |  | 1.05 | 4.47 |  | 4.46
Live | DAY & NIGHT | Mid-tier | 201835611 | HRCU-A-CB-O | DLCSRAH09AAK | Mini-Splits | DLFSHAH09XAK |  | 14 | 24.7 | 10.5 | TRUE | Singlezone Non-ducted Wall Placement | TRUE | 65 | 82 | 82 | Integrated | 150.0 | 1.When the unit power on and changed in heating mode,and if the outdoor temperature continue lower than 3C for 30 seconds,after running for 25mins, the base pan heater will be actived for 5 minutes. 2.If be on the defrost mode and the outdoor temperature lower 1C for 10 seconds the base pan heater will be actived and will be 5 mins delay inactive after defrost. | Works with 24V interface and third party thermostat | Wifi capable |  | R410A | 05/27/19 | UTC | 3148 | 12000 | 14990 | 0.31 | 1.11 | 1.47 | 2.98 | 3.17 | 2.99 | 2493 | 7500 | 11870 | 0.32 | 0.83 | 1.54 | 2.28 | 2.65 | 2.26 | 2066 |  | 9840 | 0.29 |  | 1.37 | 2.09 |  | 2.1 | 2965 | 9000 | 14120 | 0.27 | 0.62 | 1.27 | 3.22 | 4.25 | 3.26 | 3358 |  | 15990 | 0.22 |  | 1.05 | 4.47 |  | 4.46
Live | HEIL | Mid-tier | 201835670 | HRCU-A-CB-O | DLCSRAH09AAK | Mini-Splits | DLFSHAH09XAK |  | 14 | 24.7 | 10.5 | TRUE | Singlezone Non-ducted Wall Placement | TRUE | 65 | 82 | 82 | Integrated | 150.0 | 1.When the unit power on and changed in heating mode,and if the outdoor temperature continue lower than 3C for 30 seconds,after running for 25mins, the base pan heater will be actived for 5 minutes. 2.If be on the defrost mode and the outdoor temperature lower 1C for 10 seconds the base pan heater will be actived and will be 5 mins delay inactive after defrost. | Works with 24V interface and third party thermostat | Wifi capable |  | R410A | 05/27/19 | UTC | 3148 | 12000 | 14990 | 0.31 | 1.11 | 1.47 | 2.98 | 3.17 | 2.99 | 2493 | 7500 | 11870 | 0.32 | 0.83 | 1.54 | 2.28 | 2.65 | 2.26 | 2066 |  | 9840 | 0.29 |  | 1.37 | 2.09 |  | 2.1 | 2965 | 9000 | 14120 | 0.27 | 0.62 | 1.27 | 3.22 | 4.25 | 3.26 | 3358 |  | 15990 | 0.22 |  | 1.05 | 4.47 |  | 4.46
Live | KEEPRITE | Mid-tier | 201835671 | HRCU-A-CB-O | DLCSRAH09AAK | Mini-Splits | DLFSHAH09XAK |  | 14 | 24.7 | 10.5 | TRUE | Singlezone Non-ducted Wall Placement | TRUE | 65 | 82 | 82 | Integrated | 151.0 | 1.When the unit power on and changed in heating mode,and if the outdoor temperature continue lower than 3C for 30 seconds,after running for 25mins, the base pan heater will be actived for 5 minutes. 2.If be on the defrost mode and the outdoor temperature lower 1C for 10 seconds the base pan heater will be actived and will be 5 mins delay inactive after defrost. | Works with 24V interface and third party thermostat | Wifi capable |  | R410A | 05/27/19 | UTC | 3148 | 12000 | 14990 | 0.31 | 1.11 | 1.47 | 2.98 | 3.17 | 2.99 | 2493 | 7500 | 11870 | 0.32 | 0.83 | 1.54 | 2.28 | 2.65 | 2.26 | 2066 |  | 9840 | 0.29 |  | 1.37 | 2.09 |  | 2.1 | 2965 | 9000 | 14120 | 0.27 | 0.62 | 1.27 | 3.22 | 4.25 | 3.26 | 3358 |  | 15990 | 0.22 |  | 1.05 | 4.47 |  | 4.46
Live | KENMORE | Mid-tier | 201835766 | HRCU-A-CB-O | DLCSRAH09AAK | Mini-Splits | DLFSHAH09XAK |  | 14 | 24.7 | 10.5 | TRUE | Singlezone Non-ducted Wall Placement | TRUE | 65 | 82 | 82 | Integrated | 152.0 | 1.When the unit power on and changed in heating mode,and if the outdoor temperature continue lower than 3C for 30 seconds,after running for 25mins, the base pan heater will be actived for 5 minutes. 2.If be on the defrost mode and the outdoor temperature lower 1C for 10 seconds the base pan heater will be actived and will be 5 mins delay inactive after defrost. | Works with 24V interface and third party thermostat | Wifi capable |  | R410A | 05/27/19 | UTC | 3148 | 12000 | 14990 | 0.31 | 1.11 | 1.47 | 2.98 | 3.17 | 2.99 | 2493 | 7500 | 11870 | 0.32 | 0.83 | 1.54 | 2.28 | 2.65 | 2.26 | 2066 |  | 9840 | 0.29 |  | 1.37 | 2.09 |  | 2.1 | 2965 | 9000 | 14120 | 0.27 | 0.62 | 1.27 | 3.22 | 4.25 | 3.26 | 3358 |  | 15990 | 0.22 |  | 1.05 | 4.47 |  | 4.46
Live | TEMPSTAR | Mid-tier | 201835767 | HRCU-A-CB-O | DLCSRAH09AAK | Mini-Splits | DLFSHAH09XAK |  | 14 | 24.7 | 10.5 | TRUE | Singlezone Non-ducted Wall Placement | TRUE | 65 | 82 | 82 | Integrated | 153.0 | 1.When the unit power on and changed in heating mode,and if the outdoor temperature continue lower than 3C for 30 seconds,after running for 25mins, the base pan heater will be actived for 5 minutes. 2.If be on the defrost mode and the outdoor temperature lower 1C for 10 seconds the base pan heater will be actived and will be 5 mins delay inactive after defrost. | Works with 24V interface and third party thermostat | Wifi capable |  | R410A | 05/27/19 | UTC | 3148 | 12000 | 14990 | 0.31 | 1.11 | 1.47 | 2.98 | 3.17 | 2.99 | 2493 | 7500 | 11870 | 0.32 | 0.83 | 1.54 | 2.28 | 2.65 | 2.26 | 2066 |  | 9840 | 0.29 |  | 1.37 | 2.09 |  | 2.1 | 2965 | 9000 | 14120 | 0.27 | 0.62 | 1.27 | 3.22 | 4.25 | 3.26 | 3358 |  | 15990 | 0.22 |  | 1.05 | 4.47 |  | 4.46
Live | SMART COMFORT | Mid-tier | 202119262 | HRCU-A-CB-O | DLCSRAH09AAK | Mini-Splits | DLFSHAH09XAK |  | 14 | 24.7 | 10.5 | TRUE | Singlezone Non-ducted Wall Placement | TRUE | 65 | 82 | 82 | Integrated | 154.0 | 1.When the unit power on and changed in heating mode,and if the outdoor temperature continue lower than 3C for 30 seconds,after running for 25mins, the base pan heater will be actived for 5 minutes. 2.If be on the defrost mode and the outdoor temperature lower 1C for 10 seconds the base pan heater will be actived and will be 5 mins delay inactive after defrost. | Works with 24V interface and third party thermostat | Wifi capable |  | R410A | 05/27/19 | UTC | 3148 | 12000 | 14990 | 0.31 | 1.11 | 1.47 | 2.98 | 3.17 | 2.99 | 2493 | 7500 | 11870 | 0.32 | 0.83 | 1.54 | 2.28 | 2.65 | 2.26 | 2066 |  | 9840 | 0.29 |  | 1.37 | 2.09 |  | 2.1 | 2965 | 9000 | 14120 | 0.27 | 0.62 | 1.27 | 3.22 | 4.25 | 3.26 | 3358 |  | 15990 | 0.22 |  | 1.05 | 4.47 |  | 4.46
Live | CARRIER |  | 7992954 | HRCU-A-CB-O | 38GRQB09---301 | Mini-Splits | 40GRQB09H--301 |  | 15.7 | 30.5 | 10.3 | TRUE | Singlezone Non-ducted Wall Placement | TRUE | 79 | 79 | 116 | Integrated | 3000.0 | The heater will operated based on temperature, it will activate at 37F outdoor ambient and below. |  |  |  |  | 12/31/17 | UTC | 2388 | 9000 | 13240 | 0.2 | 0.61 | 1.34 | 3.5 | 4.32 | 2.9 | 2388 | 5500 | 13240 | 0.2 | 0.56 | 1.34 | 3.5 | 2.88 | 2.9 | 2388 |  | 10488 | 0.4 |  | 1.55 | 1.75 |  | 1.98 | [18 empty] | -22 | 2388 | 8560 | 0.6 | 1.37
Live | CARRIER |  | 7992956 | HRCU-A-CB-O | 38GRQB12---301 | Mini-Splits | 40GRQB12H--301 |  | 12.7 | 23 | 10.3 | TRUE | Singlezone Non-ducted Wall Placement | TRUE | 100 | 100 | 100 | Integrated | 3000.0 | The heater will operated based on temperature, it will activate at 37F outdoor ambient and below. |  |  |  |  | 12/31/17 | UTC | 3071 | 13000 | 13000 | 0.2 | 1.21 | 1.22 | 4.5 | 3.15 | 3.12 | 3071 | 13000 | 13000 | 0.2 | 1.21 | 1.22 | 4.5 | 3.15 | 3.12 | 3071 |  | 13000 | 0.4 |  | 1.38 | 2.25 |  | 2.76 | [18 empty] | -22 | 3071 | 9800 | 0.6 | 1.44
Live | CARRIER |  | 7992958 | HRCU-A-CB-O | 38GRQB18---301 | Mini-Splits | 40GRQB18H--301 |  | 12.5 | 21 | 10.3 | TRUE | Singlezone Non-ducted Wall Placement | TRUE | 78 | 78 | 101 | Integrated | 3000.0 | The heater will operated based on temperature, it will activate at 37F outdoor ambient and below. |  |  |  |  | 12/31/17 | UTC | 3753 | 19000 | 24566 | 0.35 | 1.8 | 2.5 | 3.14 | 3.09 | 2.88 | 3753 | 12717 | 24566 | 0.35 | 1.49 | 2.5 | 3.14 | 2.5 | 2.88 | 3753 |  | 19190 | 0.55 |  | 1.97 | 2 |  | 2.85 | [18 empty] | -22 | 3753 | 15430 | 0.75 | 2.14
Live | CARRIER |  | 8738635 | HRCU-A-CB-O | 38MAQB09R--3 | Mini-Splits | 40MAQB09B--3 |  | 14.5 | 25 | 11.2 | TRUE | Singlezone Non-ducted Wall Placement | TRUE | 72 | 80 | 100 | Integrated | 3000.0 | The heater will operated based on temperature, it will activate at 37F outdoor ambient and below. |  |  |  |  | 12/31/17 | UTC | 3500 | 10900 | 14980 | 0.15 | 0.81 | 1.39 | 6.84 | 3.94 | 3.16 | 2750 | 6900 | 13580 | 0.14 | 0.74 | 1.76 | 5.76 | 2.73 | 2.26 | 1907 |  | 10900 | 0.13 |  | 1.61 | 4.3 |  | 1.98 | 2801 | 9000 | 13340 | 0.24 | 0.62 | 1.14 | 3.42 | 4.25 | 3.43 | 2930 |  | 13950 | 0.33 |  | 1.56 | 2.6 |  | 2.62
Live | CARRIER |  | 8738636 | HRCU-A-CB-O | 38MAQB12R--3 | Mini-Splits | 40MAQB12B--3 |  | 12.5 | 22.5 | 12 | TRUE | Singlezone Non-ducted Wall Placement | TRUE | 80 | 88 | 101 | Integrated | 3000.0 | The heater will operated based on temperature, it will activate at 37F outdoor ambient and below. |  |  |  |  | 12/31/17 | UTC | 4000 | 11800 | 14980 | 0.18 | 0.97 | 1.39 | 6.51 | 3.57 | 3.16 | 3250 | 7800 | 13580 | 0.18 | 0.86 | 1.76 | 5.29 | 2.66 | 2.26 | 2030 |  | 12010 | 0.14 |  | 1.78 | 4.25 |  | 1.98 | 2801 | 12000 | 13340 | 0.24 | 0.96 | 1.14 | 3.42 | 3.66 | 3.43 | 2930 |  | 13950 | 0.33 |  | 1.56 | 2.6 |  | 2.62
Live | CARRIER |  | 8738638 | HRCU-A-CB-O | 38MAQB24R--3 | Mini-Splits | 40MAQB24B--3 |  | 13 | 20.5 | 10.3 | TRUE | Singlezone Non-ducted Wall Placement | TRUE | 80 | 93 | 100 | Integrated | 3000.0 | The heater will operated based on temperature, it will activate at 37F outdoor ambient and below. |  |  |  |  | 12/31/17 | UTC | 5500 | 24000 | 29680 | 0.32 | 2.26 | 3.19 | 5.04 | 3.11 | 2.73 | 4700 | 15400 | 25710 | 0.31 | 1.71 | 3.87 | 4.44 | 2.64 | 1.95 | 2856 |  | 24030 | 0.3 |  | 3.98 | 2.79 |  | 1.77 | 6273 | 24000 | 29870 | 0.4 | 1.92 | 1.91 | 4.6 | 3.66 | 4.58 | 6111 |  | 29100 | 0.42 |  | 2.01 | 4.26 |  | 4.24
Live | BRYANT | Preferred Series | 8738643 | HRCU-A-CB-O | 38MAQB24R--3 | Mini-Splits | 619PEQ024BBMA |  | 13 | 20.5 | 10.3 | TRUE | Singlezone Non-ducted Wall Placement | TRUE | 80 | 93 | 100 | Integrated | 3000.0 | The heater will operated based on temperature, it will activate at 37F outdoor ambient and below. |  |  |  |  | 12/31/17 | UTC | 5500 | 24000 | 29680 | 0.32 | 2.26 | 3.19 | 5.04 | 3.11 | 2.73 | 4700 | 15400 | 25710 | 0.31 | 1.71 | 3.87 | 4.44 | 2.64 | 1.95 | 2856 |  | 24030 | 0.3 |  | 3.98 | 2.79 |  | 1.77 | 6273 | 24000 | 29870 | 0.4 | 1.92 | 1.91 | 4.6 | 3.66 | 4.58 | 6111 |  | 29100 | 0.42 |  | 2.01 | 4.26 |  | 4.24
Live | BRYANT | Preferred Series | 8738645 | HRCU-A-CB-O | 38MAQB12R--3 | Mini-Splits | 619PEQ012BBMA |  | 12.5 | 22.5 | 12 | TRUE | Singlezone Non-ducted Wall Placement | TRUE | 80 | 88 | 101 | Integrated | 3000.0 | The heater will operated based on temperature, it will activate at 37F outdoor ambient and below. |  |  |  |  | 12/31/17 | UTC | 4000 | 11800 | 14980 | 0.18 | 0.97 | 1.39 | 6.51 | 3.57 | 3.16 | 3250 | 7800 | 13580 | 0.18 | 0.86 | 1.76 | 5.29 | 2.66 | 2.26 | 2030 |  | 12010 | 0.14 |  | 1.78 | 4.25 |  | 1.98 | 2801 | 12000 | 13340 | 0.24 | 0.96 | 1.14 | 3.42 | 3.66 | 3.43 | 2930 |  | 13950 | 0.33 |  | 1.56 | 2.6 |  | 2.62
Live | BRYANT | Preferred Series | 8738646 | HRCU-A-CB-O | 38MAQB09R--3 | Mini-Splits | 619PEQ009BBMA |  | 14.5 | 25 | 11.2 | TRUE | Singlezone Non-ducted Wall Placement | TRUE | 72 | 80 | 100 | Integrated | 3000.0 | The heater will operated based on temperature, it will activate at 37F outdoor ambient and below. |  |  |  |  | 12/31/17 | UTC | 3500 | 10900 | 14980 | 0.15 | 0.81 | 1.39 | 6.84 | 3.94 | 3.16 | 2750 | 6900 | 13580 | 0.14 | 0.74 | 1.76 | 5.76 | 2.73 | 2.26 | 1907 |  | 10900 | 0.13 |  | 1.61 | 4.3 |  | 1.98 | 2801 | 9000 | 13340 | 0.24 | 0.62 | 1.14 | 3.42 | 4.25 | 3.43 | 2930 |  | 13950 | 0.33 |  | 1.56 | 2.6 |  | 2.62
Live | BRYANT | Preferred Series | 8856652 | HRCU-A-CB | 38MAQB18R--3 | Mini-Splits | 619REQ018DBMA |  | 12.5 | 19.6 | 10.5 | TRUE | Singlezone Ducted, "Compact Ducted" | TRUE | 94 | 100 | 100 | Integrated | 150.0 | 1.When the unit power on and changed in heating mode,and if the outdoor temperature continue lower than 3C for 30 seconds,after running for 25mins, the base pan heater will be actived for 5 minutes. 2.If be on the defrost mode and the outdoor temperature lower 1C for 10 seconds the base pan heater will be actived and will be 5 mins delay inactive after defrost. |  |  |  |  | 12/31/17 | UTC | 5500 | 18000 | 19000 | 0.39 | 1.48 | 1.74 | 4.13 | 3.56 | 3.2 | 5500 | 12200 | 18000 | 0.51 | 1.41 | 2.46 | 3.16 | 2.54 | 2.14 | 5500 |  | 18000 | 0.68 |  | 3.02 | 2.37 |  | 1.75
Live | BRYANT | Preferred Series | 8856654 | HRCU-A-CB-O | 38MAQB18R--3 | Mini-Splits | 619REQ018CBMA |  | 12.5 | 20 | 10.5 | TRUE | Singlezone Non-ducted Wall Placement | TRUE | 77 | 92 | 105 | Integrated | 3000.0 | The heater will operated based on temperature, it will activate at 37F outdoor ambient and below. |  |  |  |  | 12/31/17 | UTC | 4700 | 18000 | 24630 | 0.27 | 1.53 | 2.53 | 5.1 | 3.45 | 2.85 | 3750 | 12000 | 20590 | 0.25 | 1.38 | 2.93 | 4.4 | 2.55 | 2.06 | 2660 |  | 19010 | 0.23 |  | 3.18 | 3.39 |  | 1.75
Live | CARRIER |  | 8856653 | HRCU-A-CB | 38MAQB18R--3 | Mini-Splits | 40MBQB18D--3 |  | 12.5 | 19.6 | 10.5 | TRUE | Singlezone Ducted, "Compact Ducted" | TRUE | 94 | 100 | 100 | Integrated | 150.0 | 1.When the unit power on and changed in heating mode,and if the outdoor temperature continue lower than 3C for 30 seconds,after running for 25mins, the base pan heater will be actived for 5 minutes. 2.If be on the defrost mode and the outdoor temperature lower 1C for 10 seconds the base pan heater will be actived and will be 5 mins delay inactive after defrost. |  |  |  |  | 12/31/17 | UTC | 5500 | 18000 | 19000 | 0.39 | 1.48 | 1.74 | 4.13 | 3.56 | 3.2 | 5500 | 12200 | 18000 | 0.51 | 1.41 | 2.46 | 3.16 | 2.54 | 2.14 | 5500 |  | 18000 | 0.68 |  | 3.02 | 2.37 |  | 1.75
Live | CARRIER |  | 9118461 | HMSV-A-CB | 38MGRQ18B--3 | Non-Ducted Indoor Units |  |  | 12.5 | 22.5 | 10.3 | TRUE | Multizone All Non-ducted | TRUE | 58 | 93 | 73 | Integrated | 150.0 | 1.When the unit power on and changed in heating mode,and if the outdoor temperature continue lower than 3C for 30 seconds,after running for 25mins, the base pan heater will be actived for 5 minutes. 2.If be on the defrost mode and the outdoor temperature lower 1C for 10 seconds the base pan heater will be actived and will be 5 mins delay inactive after defrost. |  |  |  |  | 12/31/17 | UTC | 5760 | 19000 | 23960 | 0.52 | 1.53 | 1.95 | 3.25 | 3.64 | 3.6 | 5376 | 12000 | 15020 | 0.57 | 1.25 | 1.63 | 2.76 | 2.81 | 2.7 | 4752 |  | 13990 | 0.58 |  | 1.91 | 2.4 |  | 2.15 | 4523 | 18000 | 21540 | 0.43 | 1.44 | 2.05 | 3.08 | 3.66 | 3.08 | 5273 |  | 25110 | 0.35 |  | 1.68 | 4.42 |  | 4.38
Live | BRYANT | Preferred Series | 9118462 | HMSV-A-CB | 38MGRQ18B--3 | Non-Ducted Indoor Units |  |  | 12.5 | 22.5 | 10.3 | TRUE | Multizone All Non-ducted | TRUE | 58 | 93 | 73 | Integrated | 150.0 | 1.When the unit power on and changed in heating mode,and if the outdoor temperature continue lower than 3C for 30 seconds,after running for 25mins, the base pan heater will be actived for 5 minutes. 2.If be on the defrost mode and the outdoor temperature lower 1C for 10 seconds the base pan heater will be actived and will be 5 mins delay inactive after defrost. |  |  |  |  | 12/31/17 | UTC | 5760 | 19000 | 23960 | 0.52 | 1.53 | 1.95 | 3.25 | 3.64 | 3.6 | 5376 | 12000 | 15020 | 0.57 | 1.25 | 1.63 | 2.76 | 2.81 | 2.7 | 4752 |  | 13990 | 0.58 |  | 1.91 | 2.4 |  | 2.15 | 4523 | 18000 | 21540 | 0.43 | 1.44 | 2.05 | 3.08 | 3.66 | 3.08 | 5273 |  | 25110 | 0.35 |  | 1.68 | 4.42 |  | 4.38
Live | CARRIER |  | 9118473 | HMSV-A-CB | 38MGRQ36D--3 | Non-Ducted Indoor Units |  |  | 13.5 | 21.5 | 10.5 | TRUE | Multizone All Non-ducted | TRUE | 71 | 96 | 100 | Integrated | 150.0 | 1.When the unit power on and changed in heating mode,and if the outdoor temperature continue lower than 3C for 30 seconds,after running for 25mins, the base pan heater will be actived for 5 minutes. 2.If be on the defrost mode and the outdoor temperature lower 1C for 10 seconds the base pan heater will be actived and will be 5 mins delay inactive after defrost. |  |  |  |  | 12/31/17 | UTC | 7210 | 36000 | 50540 | 1.04 | 2.77 | 4.66 | 2.03 | 3.81 | 3.18 | 7210 | 23200 | 37410 | 1.14 | 2.44 | 5.25 | 1.85 | 2.79 | 2.09 | 7210 |  | 36080 | 1.2 |  | 5.39 | 1.76 |  | 1.96 | 8713 | 36000 | 41490 | 0.82 | 2.67 | 3.91 | 3.11 | 3.95 | 3.11 | 9647 |  | 45940 | 0.65 |  | 3.1 | 4.35 |  | 4.34
Live | CARRIER |  | 9118477 | HMSV-A-CB | 38MGRQ48E--3 | Non-Ducted Indoor Units |  |  | 12.5 | 22.4 | 10.2 | TRUE | Multizone All Non-ducted | TRUE | 65 | 95 | 75 | Integrated | 150.0 | 1.When the unit power on and changed in heating mode,and if the outdoor temperature continue lower than 3C for 30 seconds,after running for 25mins, the base pan heater will be actived for 5 minutes. 2.If be on the defrost mode and the outdoor temperature lower 1C for 10 seconds the base pan heater will be actived and will be 5 mins delay inactive after defrost. |  |  |  |  | 12/31/17 | UTC | 7210 | 48000 | 55830 | 1.02 | 3.9 | 4.71 | 2.07 | 3.61 | 3.47 | 6822 | 29600 | 37900 | 1.07 | 3.21 | 5.31 | 1.87 | 2.7 | 2.09 | 6577 |  | 36340 | 1.1 |  | 5.39 | 1.75 |  | 1.98 | 11164 | 48000 | 53160 | 1.01 | 3.84 | 4.8 | 3.24 | 3.66 | 3.25 | 12655 |  | 60260 | 0.83 |  | 3.94 | 4.47 |  | 4.48
Live | BRYANT | Preferred Series | 9118474 | HMSV-A-CB | 38MGRQ36D--3 | Non-Ducted Indoor Units |  |  | 13.5 | 21.5 | 10.5 | TRUE | Multizone All Non-ducted | TRUE | 71 | 96 | 100 | Integrated | 150.0 | 1.When the unit power on and changed in heating mode,and if the outdoor temperature continue lower than 3C for 30 seconds,after running for 25mins, the base pan heater will be actived for 5 minutes. 2.If be on the defrost mode and the outdoor temperature lower 1C for 10 seconds the base pan heater will be actived and will be 5 mins delay inactive after defrost. |  |  |  |  | 12/31/17 | UTC | 7210 | 36000 | 50540 | 1.04 | 2.77 | 4.66 | 2.03 | 3.81 | 3.18 | 7210 | 23200 | 37410 | 1.14 | 2.44 | 5.25 | 1.85 | 2.79 | 2.09 | 7210 |  | 36080 | 1.2 |  | 5.39 | 1.76 |  | 1.96 | 8713 | 36000 | 41490 | 0.82 | 2.67 | 3.91 | 3.11 | 3.95 | 3.11 | 9647 |  | 45940 | 0.65 |  | 3.1 | 4.35 |  | 4.34
Live | BRYANT | Preferred Series | 9118478 | HMSV-A-CB | 38MGRQ48E--3 | Non-Ducted Indoor Units |  |  | 12.5 | 22.4 | 10.2 | TRUE | Multizone All Non-ducted | TRUE | 65 | 95 | 75 | Integrated | 150.0 | 1.When the unit power on and changed in heating mode,and if the outdoor temperature continue lower than 3C for 30 seconds,after running for 25mins, the base pan heater will be actived for 5 minutes. 2.If be on the defrost mode and the outdoor temperature lower 1C for 10 seconds the base pan heater will be actived and will be 5 mins delay inactive after defrost. |  |  |  |  | 12/31/17 | UTC | 7210 | 48000 | 55830 | 1.02 | 3.9 | 4.71 | 2.07 | 3.61 | 3.47 | 6822 | 29600 | 37900 | 1.07 | 3.21 | 5.31 | 1.87 | 2.7 | 2.09 | 6577 |  | 36340 | 1.1 |  | 5.39 | 1.75 |  | 1.98 | 11164 | 48000 | 53160 | 1.01 | 3.84 | 4.8 | 3.24 | 3.66 | 3.25 | 12655 |  | 60260 | 0.83 |  | 3.94 | 4.47 |  | 4.48
Live | CARRIER |  | 9854622 | HMSV-A-CB | 38MGRQ24C--3 | Non-Ducted Indoor Units |  |  | 12.5 | 23 | 10 | TRUE | Multizone All Non-ducted | TRUE | 66 | 96 | 105 | Integrated | 150.0 | 1.When the unit power on and changed in heating mode,and if the outdoor temperature continue lower than 3C for 30 seconds,after running for 25mins, the base pan heater will be actived for 5 minutes. 2.If be on the defrost mode and the outdoor temperature lower 1C for 10 seconds the base pan heater will be actived and will be 5 mins delay inactive after defrost. |  |  |  |  | 12/31/17 | UTC | 6010 | 23000 | 36220 | 0.72 | 1.72 | 3.04 | 2.45 | 3.92 | 3.49 | 5721 | 13600 | 25150 | 0.76 | 1.48 | 2.79 | 2.21 | 2.69 | 2.64 | 5556 |  | 24170 | 0.84 |  | 3.9 | 1.94 |  | 1.82 | 6878 | 24000 | 32750 | 0.64 | 1.76 | 3.04 | 3.15 | 4 | 3.16 | 7881 |  | 37530 | 0.52 |  | 2.47 | 4.44 |  | 4.45
Live | BRYANT | Preferred Series | 9854623 | HMSV-A-CB | 38MGRQ24C--3 | Non-Ducted Indoor Units |  |  | 12.5 | 23 | 10 | TRUE | Multizone All Non-ducted | TRUE | 66 | 96 | 105 | Integrated | 150.0 | 1.When the unit power on and changed in heating mode,and if the outdoor temperature continue lower than 3C for 30 seconds,after running for 25mins, the base pan heater will be actived for 5 minutes. 2.If be on the defrost mode and the outdoor temperature lower 1C for 10 seconds the base pan heater will be actived and will be 5 mins delay inactive after defrost. |  |  |  |  | 12/31/17 | UTC | 6010 | 23000 | 36220 | 0.72 | 1.72 | 3.04 | 2.45 | 3.92 | 3.49 | 5721 | 13600 | 25150 | 0.76 | 1.48 | 2.79 | 2.21 | 2.69 | 2.64 | 5556 |  | 24170 | 0.84 |  | 3.9 | 1.94 |  | 1.82 | 6878 | 24000 | 32750 | 0.64 | 1.76 | 3.04 | 3.15 | 4 | 3.16 | 7881 |  | 37530 | 0.52 |  | 2.47 | 4.44 |  | 4.45
Live | CARRIER |  | 9854626 | HMSV-A-CB | 38MGRQ30D--3 | Non-Ducted Indoor Units |  |  | 12.5 | 23.8 | 10 | TRUE | Multizone All Non-ducted | TRUE | 75 | 101 | 100 | Integrated | 150.0 | 1.When the unit power on and changed in heating mode,and if the outdoor temperature continue lower than 3C for 30 seconds,after running for 25mins, the base pan heater will be actived for 5 minutes. 2.If be on the defrost mode and the outdoor temperature lower 1C for 10 seconds the base pan heater will be actived and will be 5 mins delay inactive after defrost. |  |  |  |  | 12/31/17 | UTC | 6350 | 28000 | 37210 | 0.76 | 2.15 | 3.21 | 2.45 | 3.82 | 3.4 | 5834 | 17400 | 27670 | 0.82 | 1.83 | 3.85 | 2.09 | 2.79 | 2.11 | 5164 |  | 28220 | 0.86 |  | 4.05 | 1.76 |  | 2.04 | 8152 | 30000 | 38820 | 0.85 | 2.4 | 4.05 | 2.81 | 3.66 | 2.81 | 8906 |  | 42410 | 0.72 |  | 3.42 | 3.63 |  | 3.63
Live | CARRIER |  | 9892461 | HRCU-A-CB | 25VNA024A*030* |  | FE4ANB006L+UI |  | 16 | 20.5 | 12 | TRUE | Singlezone Ducted, Centrally Ducted | TRUE | 83 | 79 | 83 | N/A | [6 empty] | 12/31/17 | UTC | 14500 | 23600 | 23600 | 0.85 | 1.47 | 1.47 | 5 | 4.71 | 4.71 | 13700 | 24800 | 24800 | 1.54 | 2.96 | 2.96 | 2.61 | 2.46 | 2.46 | 10900 |  | 19600 | 1.47 |  | 2.77 | 2.17 |  | 2.07 | 14580 | 25200 | 25200 | 0.84 | 1.57 | 1.57 | 5.09 | 4.7 | 4.7 | 15800 | 26400 | 26400 | 0.71 | 1.28 | 1.28 | 6.52 | 6.04 | 6.04
Live | CARRIER |  | 9892512 | HRCU-A-CB | 25VNA024A*030* |  | FE4ANF002L + UI |  | 14.5 | 19 | 10.5 | TRUE | Singlezone Ducted, Centrally Ducted | TRUE | 82 | 78 | 82 | N/A | [6 empty] | 12/31/17 | UTC | 14800 | 24000 | 24000 | 0.86 | 1.48 | 1.48 | 5.04 | 4.75 | 4.75 | 14000 | 25200 | 25200 | 1.56 | 2.89 | 2.89 | 2.63 | 2.56 | 2.56 | 11100 |  | 19800 | 1.48 |  | 2.8 | 2.2 |  | 2.07 | 14001 | 24200 | 24200 | 0.93 | 1.67 | 1.67 | 4.41 | 4.25 | 4.25 | 15500 | 25400 | 25400 | 0.78 | 1.31 | 1.31 | 5.82 | 5.68 | 5.68
Live | BRYANT | Preferred Series | 9854627 | HMSV-A-CB | 38MGRQ30D--3 | Non-Ducted Indoor Units |  |  | 12.5 | 23.8 | 10 | TRUE | Multizone All Non-ducted | TRUE | 75 | 101 | 100 | Integrated | 150.0 | 1.When the unit power on and changed in heating mode,and if the outdoor temperature continue lower than 3C for 30 seconds,after running for 25mins, the base pan heater will be actived for 5 minutes. 2.If be on the defrost mode and the outdoor temperature lower 1C for 10 seconds the base pan heater will be actived and will be 5 mins delay inactive after defrost. |  |  |  |  | 12/31/17 | UTC | 6350 | 28000 | 37210 | 0.76 | 2.15 | 3.21 | 2.45 | 3.82 | 3.4 | 5834 | 17400 | 27670 | 0.82 | 1.83 | 3.85 | 2.09 | 2.79 | 2.11 | 5164 |  | 28220 | 0.86 |  | 4.05 | 1.76 |  | 2.04 | 8152 | 30000 | 38820 | 0.85 | 2.4 | 4.05 | 2.81 | 3.66 | 2.81 | 8906 |  | 42410 | 0.72 |  | 3.42 | 3.63 |  | 3.63
Live | CARRIER |  | 9892513 | HRCU-A-CB | 25VNA024A*030* |  | FE4AN(B,F)003L+UI |  | 15 | 19.5 | 10.5 | TRUE | Singlezone Ducted, Centrally Ducted | TRUE | 83 | 79 | 83 | N/A | [6 empty] | 12/31/17 | UTC | 14600 | 23800 | 23800 | 0.86 | 1.48 | 1.48 | 4.98 | 4.71 | 4.71 | 13850 | 25000 | 25000 | 1.56 | 2.89 | 2.89 | 2.6 | 2.54 | 2.54 | 11000 |  | 19800 | 1.48 |  | 2.8 | 2.18 |  | 2.07 | 14117 | 24400 | 24400 | 0.9 | 1.63 | 1.63 | 4.6 | 4.39 | 4.39 | 15500 | 25600 | 25600 | 0.76 | 1.3 | 1.3 | 5.98 | 5.77 | 5.77
Live | CARRIER | Infinity® 20 Heat Pump with Greenspeed® Intelligence | 9892523 | HRCU-A-CB | 25VNA024A*030* |  | CAP**3617AL*+UI & 59*N*A060V17**14 |  | 14 | 18.5 | 10.5 | TRUE | Singlezone Ducted, Centrally Ducted | TRUE | 90 | 86 | 90 | N/A | [6 empty] | 01/30/18 | UTC | 13566 | 24000 | 24000 | 0.8 | 1.52 | 1.52 | 4.97 | 4.63 | 4.63 | 17248 | 25200 | 25200 | 1.65 | 2.96 | 2.96 | 3.06 | 2.5 | 2.5 | 12131 |  | 21779 | 1.5 |  | 2.88 | 2.37 |  | 2.22 | 14001 | 24200 | 24200 | 0.96 | 1.73 | 1.73 | 4.27 | 4.1 | 4.1 | 15300 | 25400 | 25400 | 0.81 | 1.37 | 1.37 | 5.54 | 5.43 | 5.43
Live | CARRIER | Infinity® 20 Heat Pump with Greenspeed® Intelligence | 9892524 | HRCU-A-CB | 25VNA024A*030* |  | CAP**3617AL*+UI & 59*N*A080V17**14 |  | 14.5 | 19 | 10.5 | TRUE | Singlezone Ducted, Centrally Ducted | TRUE | 90 | 86 | 90 | N/A | [6 empty] | 01/30/18 | UTC | 13566 | 24000 | 24000 | 0.79 | 1.51 | 1.51 | 5.03 | 4.66 | 4.66 | 17248 | 25200 | 25200 | 1.64 | 2.94 | 2.94 | 3.08 | 2.51 | 2.51 | 12131 |  | 21779 | 1.51 |  | 2.85 | 2.35 |  | 2.24 | 14460 | 24200 | 24200 | 0.93 | 1.67 | 1.67 | 4.56 | 4.25 | 4.25 | 15300 | 25400 | 25400 | 0.78 | 1.34 | 1.34 | 5.75 | 5.56 | 5.56
Live | CARRIER | Infinity® 20 Heat Pump with Greenspeed® Intelligence | 9892525 | HRCU-A-CB | 25VNA024A*030* |  | CAP**3621AL*+UI & 59*N*A060V17**14 |  | 14 | 19 | 10.5 | TRUE | Singlezone Ducted, Centrally Ducted | TRUE | 90 | 86 | 90 | N/A | [6 empty] | 01/30/18 | UTC | 13566 | 24000 | 24000 | 0.8 | 1.52 | 1.52 | 4.97 | 4.63 | 4.63 | 17248 | 25200 | 25200 | 1.65 | 2.96 | 2.96 | 3.06 | 2.5 | 2.5 | 12131 |  | 21779 | 1.52 |  | 2.88 | 2.34 |  | 2.22 | 14001 | 24200 | 24200 | 0.96 | 1.73 | 1.73 | 4.27 | 4.1 | 4.1 | 15300 | 25400 | 25400 | 0.81 | 1.35 | 1.35 | 5.54 | 5.51 | 5.51
Live | CARRIER | Infinity® 20 Heat Pump with Greenspeed® Intelligence | 9892526 | HRCU-A-CB | 25VNA024A*030* |  | CAP**3621AL*+UI & 59*N*A080V17**14 |  | 14.5 | 19 | 11 | TRUE | Singlezone Ducted, Centrally Ducted | TRUE | 90 | 86 | 90 | N/A | [6 empty] | 01/30/18 | UTC | 13566 | 24000 | 24000 | 0.79 | 1.51 | 1.51 | 5.03 | 4.66 | 4.66 | 17248 | 25200 | 25200 | 1.64 | 2.94 | 2.94 | 3.08 | 2.51 | 2.51 | 12131 |  | 21779 | 1.51 |  | 2.85 | 2.35 |  | 2.24 | 10563 | 24200 | 24200 | 0.93 | 1.67 | 1.67 | 3.33 | 4.25 | 4.25 | 15300 | 25400 | 25400 | 0.78 | 1.33 | 1.33 | 5.75 | 5.6 | 5.6
Live | CARRIER | Infinity® 20 Heat Pump with Greenspeed® Intelligence | 9892528 | HRCU-A-CB | 25VNA024A*030* |  | CAP**4221AL*+UI & 59*N*A080V17**14 |  | 14.5 | 19 | 11 | TRUE | Singlezone Ducted, Centrally Ducted | TRUE | 90 | 85 | 90 | N/A | [6 empty] | 01/30/18 | UTC | 13433 | 23800 | 23800 | 0.77 | 1.47 | 1.47 | 5.11 | 4.74 | 4.74 | 17079 | 25200 | 25200 | 1.59 | 2.88 | 2.88 | 3.15 | 2.56 | 2.56 | 12012 |  | 21565 | 1.47 |  | 2.77 | 2.39 |  | 2.28 | 10081 | 24200 | 24200 | 0.93 | 1.67 | 1.67 | 3.18 | 4.25 | 4.25 | 15500 | 25400 | 25400 | 0.78 | 1.32 | 1.32 | 5.82 | 5.64 | 5.64
Live | CARRIER | Infinity® 20 Heat Pump with Greenspeed® Intelligence | 9892527 | HRCU-A-CB | 25VNA024A*030* |  | CAP**4221AL*+UI & 59*N*A060V17**14 |  | 14.5 | 19 | 11 | TRUE | Singlezone Ducted, Centrally Ducted | TRUE | 90 | 85 | 90 | N/A | [6 empty] | 01/30/18 | UTC | 13433 | 23800 | 23800 | 0.78 | 1.48 | 1.48 | 5.05 | 4.71 | 4.71 | 17079 | 25200 | 25200 | 1.61 | 2.91 | 2.91 | 3.11 | 2.54 | 2.54 | 12012 |  | 21565 | 1.48 |  | 2.79 | 2.38 |  | 2.27 | 10081 | 24200 | 24200 | 0.93 | 1.67 | 1.67 | 3.18 | 4.25 | 4.25 | 15400 | 25400 | 25400 | 0.78 | 1.34 | 1.34 | 5.79 | 5.56 | 5.56
Live | CARRIER | Infinity® 20 Heat Pump with Greenspeed® Intelligence | 9892529 | HRCU-A-CB | 25VNA024A*030* |  | CAP**4224AL*+UI & 59*N*A120V24**22 |  | 15 | 19 | 11 | TRUE | Singlezone Ducted, Centrally Ducted | TRUE | 90 | 85 | 90 | N/A | [6 empty] | 01/30/18 | UTC | 13300 | 23600 | 23600 | 0.76 | 1.46 | 1.46 | 5.13 | 4.74 | 4.74 | 16910 | 25000 | 25000 | 1.57 | 2.85 | 2.85 | 3.16 | 2.57 | 2.57 | 11894 |  | 21352 | 1.45 |  | 2.74 | 2.4 |  | 2.28 | 7489 | 24400 | 24400 | 0.9 | 1.63 | 1.63 | 2.44 | 4.39 | 4.39 | 15500 | 25600 | 25600 | 0.76 | 1.31 | 1.31 | 5.98 | 5.73 | 5.73
Live | CARRIER | Infinity® 20 Heat Pump with Greenspeed® Intelligence | 9892532 | HRCU-A-CB | 25VNA024A*030* |  | CAP**4821AL*+UI & 59*N*A060V17**14 |  | 14.5 | 19 | 11 | TRUE | Singlezone Ducted, Centrally Ducted | TRUE | 90 | 83 | 90 | N/A | [6 empty] | 01/30/18 | UTC | 13034 | 23200 | 23200 | 0.72 | 1.37 | 1.37 | 5.31 | 4.96 | 4.96 | 16571 | 25000 | 25000 | 1.48 | 2.74 | 2.74 | 3.28 | 2.67 | 2.67 | 11656 |  | 20924 | 1.36 |  | 2.57 | 2.51 |  | 2.39 | 10868 | 24600 | 24600 | 0.93 | 1.7 | 1.7 | 3.42 | 4.24 | 4.24 | 15600 | 25800 | 25800 | 0.78 | 1.34 | 1.34 | 5.86 | 5.64 | 5.64
Live | CARRIER | Infinity® 20 Heat Pump with Greenspeed® Intelligence | 9892533 | HRCU-A-CB | 25VNA024A*030* |  | CAP**4821AL*+UI & 59*N*A080V17**14 |  | 15 | 19 | 11.5 | TRUE | Singlezone Ducted, Centrally Ducted | TRUE | 90 | 84 | 90 | N/A | [6 empty] | 01/30/18 | UTC | 13034 | 23200 | 23200 | 0.72 | 1.37 | 1.37 | 5.31 | 4.96 | 4.96 | 16571 | 24800 | 24800 | 1.48 | 2.71 | 2.71 | 3.28 | 2.68 | 2.68 | 11656 |  | 20924 | 1.36 |  | 2.57 | 2.51 |  | 2.39 | 7713 | 24600 | 24600 | 0.9 | 1.64 | 1.64 | 2.51 | 4.4 | 4.4 | 15600 | 25800 | 25800 | 0.76 | 1.32 | 1.32 | 6.02 | 5.73 | 5.73
Live | CARRIER | Infinity® 20 Heat Pump with Greenspeed® Intelligence | 9892535 | HRCU-A-CB | 25VNA024A*030* |  | CAP**6021AL*+UI & 59*N*A060V17**14 |  | 15 | 19.5 | 11 | TRUE | Singlezone Ducted, Centrally Ducted | TRUE | 90 | 84 | 90 | N/A | [6 empty] | 01/30/18 | UTC | 12901 | 22800 | 22800 | 0.7 | 1.33 | 1.33 | 5.4 | 5.02 | 5.02 | 16402 | 24600 | 24600 | 1.45 | 2.66 | 2.66 | 3.32 | 2.71 | 2.71 | 11537 |  | 20711 | 1.33 |  | 2.52 | 2.54 |  | 2.41 | 6404 | 24600 | 24600 | 0.9 | 1.64 | 1.64 | 2.09 | 4.4 | 4.4 | 15700 | 25800 | 25800 | 0.76 | 1.32 | 1.32 | 6.05 | 5.73 | 5.73
Live | CARRIER | Infinity® 20 Heat Pump with Greenspeed® Intelligence | 9892534 | HRCU-A-CB | 25VNA024A*030* |  | CAP**4824AL*+UI & 59*N*A120V24**22 |  | 15 | 19.5 | 11.5 | TRUE | Singlezone Ducted, Centrally Ducted | TRUE | 90 | 83 | 90 | N/A | [6 empty] | 01/30/18 | UTC | 12901 | 23000 | 23000 | 0.71 | 1.36 | 1.36 | 5.33 | 4.96 | 4.96 | 16402 | 24800 | 24800 | 1.46 | 2.71 | 2.71 | 3.29 | 2.68 | 2.68 | 11537 |  | 20711 | 1.35 |  | 2.54 | 2.5 |  | 2.39 | 14348 | 24800 | 24800 | 0.9 | 1.65 | 1.65 | 4.67 | 4.4 | 4.4 | 15600 | 26000 | 26000 | 0.76 | 1.3 | 1.3 | 6.02 | 5.86 | 5.86
Live | CARRIER | Infinity® 20 Heat Pump with Greenspeed® Intelligence | 9892536 | HRCU-A-CB | 25VNA024A*030* |  | CAP**6021AL*+UI & 59*N*A080V17**14 |  | 15 | 19.5 | 11.5 | TRUE | Singlezone Ducted, Centrally Ducted | TRUE | 90 | 84 | 90 | N/A | [6 empty] | 01/30/18 | UTC | 12901 | 22800 | 22800 | 0.7 | 1.33 | 1.33 | 5.4 | 5.02 | 5.02 | 16402 | 24600 | 24600 | 1.45 | 2.66 | 2.66 | 3.32 | 2.71 | 2.71 | 11537 |  | 20711 | 1.33 |  | 2.52 | 2.54 |  | 2.41 | 14232 | 24600 | 24600 | 0.9 | 1.64 | 1.64 | 4.63 | 4.4 | 4.4 | 15700 | 25800 | 25800 | 0.76 | 1.29 | 1.29 | 6.05 | 5.86 | 5.86
Live | CARRIER | Infinity® 20 Heat Pump with Greenspeed® Intelligence | 9892537 | HRCU-A-CB | 25VNA024A*030* |  | CAP**6024AL*+UI & 59*N*A120V24**22 |  | 15 | 19.5 | 11.5 | TRUE | Singlezone Ducted, Centrally Ducted | TRUE | 90 | 84 | 90 | N/A | [6 empty] | 01/30/18 | UTC | 12768 | 22600 | 22600 | 0.69 | 1.32 | 1.32 | 5.42 | 5.02 | 5.02 | 16233 | 24400 | 24400 | 1.43 | 2.64 | 2.64 | 3.33 | 2.71 | 2.71 | 11418 |  | 20497 | 1.32 |  | 2.49 | 2.54 |  | 2.41 | 7860 | 24800 | 24800 | 0.9 | 1.65 | 1.65 | 2.56 | 4.4 | 4.4 | 15700 | 26000 | 26000 | 0.76 | 1.29 | 1.29 | 6.05 | 5.91 | 5.91
Live | CARRIER | Infinity® 20 Heat Pump with Greenspeed® Intelligence | 9892538 | HRCU-A-CB | 25VNA024A*030* |  | CNPV*3617AL*+UI & 59*N*A060V17**14 |  | 14 | 18.5 | 10 | TRUE | Singlezone Ducted, Centrally Ducted | TRUE | 90 | 85 | 90 | N/A | [6 empty] | 01/30/18 | UTC | 13566 | 24000 | 24000 | 0.81 | 1.54 | 1.54 | 4.91 | 4.57 | 4.57 | 17248 | 25400 | 25400 | 1.67 | 3.02 | 3.02 | 3.03 | 2.46 | 2.46 | 12131 |  | 21779 | 1.54 |  | 2.9 | 2.31 |  | 2.2 | 7670 | 24200 | 24200 | 0.96 | 1.73 | 1.73 | 2.34 | 4.1 | 4.1 | 15300 | 25400 | 25400 | 0.81 | 1.38 | 1.38 | 5.54 | 5.39 | 5.39
Live | CARRIER | Infinity® 20 Heat Pump with Greenspeed® Intelligence | 9892539 | HRCU-A-CB | 25VNA024A*030* |  | CNPV*3617AL*+UI & 59*N*A080V17**14 |  | 14 | 18.5 | 10 | TRUE | Singlezone Ducted, Centrally Ducted | TRUE | 90 | 86 | 90 | N/A | [6 empty] | 01/30/18 | UTC | 13566 | 24000 | 24000 | 0.8 | 1.52 | 1.52 | 4.97 | 4.63 | 4.63 | 17248 | 25200 | 25200 | 1.65 | 2.96 | 2.96 | 3.06 | 2.5 | 2.5 | 12131 |  | 21779 | 1.52 |  | 2.88 | 2.34 |  | 2.22 | 7670 | 24200 | 24200 | 0.96 | 1.73 | 1.73 | 2.34 | 4.1 | 4.1 | 15400 | 25400 | 25400 | 0.81 | 1.35 | 1.35 | 5.57 | 5.51 | 5.51
Live | CARRIER | Infinity® 20 Heat Pump with Greenspeed® Intelligence | 9892540 | HRCU-A-CB | 25VNA024A*030* |  | CNPV*3621AL*+UI & 59*N*A060V17**14 |  | 14 | 18.5 | 10 | TRUE | Singlezone Ducted, Centrally Ducted | TRUE | 90 | 85 | 90 | N/A | [6 empty] | 01/30/18 | UTC | 13566 | 24000 | 24000 | 0.81 | 1.54 | 1.54 | 4.91 | 4.57 | 4.57 | 17248 | 25400 | 25400 | 1.67 | 3.02 | 3.02 | 3.03 | 2.46 | 2.46 | 12131 |  | 21779 | 1.54 |  | 2.9 | 2.31 |  | 2.2 | 7670 | 24200 | 24200 | 0.96 | 1.73 | 1.73 | 2.34 | 4.1 | 4.1 | 15300 | 25400 | 25400 | 0.81 | 1.38 | 1.38 | 5.54 | 5.39 | 5.39
Live | CARRIER | Infinity® 20 Heat Pump with Greenspeed® Intelligence | 9892541 | HRCU-A-CB | 25VNA024A*030* |  | CNPV*3621AL*+UI & 59*N*A080V17**14 |  | 14 | 18.5 | 10.5 | TRUE | Singlezone Ducted, Centrally Ducted | TRUE | 90 | 86 | 90 | N/A | [6 empty] | 01/30/18 | UTC | 13566 | 24000 | 24000 | 0.8 | 1.52 | 1.52 | 4.97 | 4.63 | 4.63 | 17248 | 25200 | 25200 | 1.65 | 2.96 | 2.96 | 3.06 | 2.5 | 2.5 | 12131 |  | 21779 | 1.52 |  | 2.88 | 2.34 |  | 2.22 | 10138 | 24200 | 24200 | 0.96 | 1.73 | 1.73 | 3.09 | 4.1 | 4.1 | 15400 | 25400 | 25400 | 0.81 | 1.35 | 1.35 | 5.57 | 5.51 | 5.51
Live | CARRIER | Infinity® 20 Heat Pump with Greenspeed® Intelligence | 9892542 | HRCU-A-CB | 25VNA024A*030* |  | CNPV*4217AL*+UI & 59*N*A060V17**14 |  | 14.5 | 19 | 10.5 | TRUE | Singlezone Ducted, Centrally Ducted | TRUE | 90 | 83 | 90 | N/A | [6 empty] | 01/30/18 | UTC | 13167 | 23400 | 23400 | 0.74 | 1.41 | 1.41 | 5.21 | 4.86 | 4.86 | 16740 | 25200 | 25200 | 1.53 | 2.82 | 2.82 | 3.21 | 2.62 | 2.62 | 11775 |  | 21138 | 1.41 |  | 2.66 | 2.45 |  | 2.33 | 10281 | 24400 | 24400 | 0.93 | 1.68 | 1.68 | 3.24 | 4.26 | 4.26 | 15500 | 25600 | 25600 | 0.78 | 1.35 | 1.35 | 5.82 | 5.56 | 5.56
Live | CARRIER | Infinity® 20 Heat Pump with Greenspeed® Intelligence | 9892543 | HRCU-A-CB | 25VNA024A*030* |  | CNPV*4217AL*+UI & 59*N*A080V17**14 |  | 14.5 | 19 | 10.5 | TRUE | Singlezone Ducted, Centrally Ducted | TRUE | 90 | 83 | 90 | N/A | [6 empty] | 01/30/18 | UTC | 13167 | 23400 | 23400 | 0.74 | 1.41 | 1.41 | 5.21 | 4.86 | 4.86 | 16740 | 25200 | 25200 | 1.53 | 2.82 | 2.82 | 3.21 | 2.62 | 2.62 | 11775 |  | 21138 | 1.41 |  | 2.66 | 2.45 |  | 2.33 | 7650 | 24400 | 24400 | 0.93 | 1.68 | 1.68 | 2.41 | 4.26 | 4.26 | 15600 | 25600 | 25600 | 0.78 | 1.33 | 1.33 | 5.86 | 5.64 | 5.64
Live | CARRIER | Infinity® 20 Heat Pump with Greenspeed® Intelligence | 9892544 | HRCU-A-CB | 25VNA024A*030* |  | CNPV*4221AL*+UI & 59*N*A060V17**14 |  | 14 | 18.5 | 10.5 | TRUE | Singlezone Ducted, Centrally Ducted | TRUE | 90 | 84 | 90 | N/A | [6 empty] | 01/30/18 | UTC | 13300 | 23600 | 23600 | 0.77 | 1.47 | 1.47 | 5.06 | 4.71 | 4.71 | 16910 | 25200 | 25200 | 1.59 | 2.91 | 2.91 | 3.12 | 2.54 | 2.54 | 11894 |  | 21352 | 1.47 |  | 2.77 | 2.37 |  | 2.26 | 10256 | 24200 | 24200 | 0.96 | 1.73 | 1.73 | 3.13 | 4.1 | 4.1 | 15400 | 25400 | 25400 | 0.81 | 1.35 | 1.35 | 5.57 | 5.51 | 5.51
Live | CARRIER | Infinity® 20 Heat Pump with Greenspeed® Intelligence | 9892545 | HRCU-A-CB | 25VNA024A*030* |  | CNPV*4221AL*+UI & 59*N*A080V17**14 |  | 14.5 | 18.5 | 10.5 | TRUE | Singlezone Ducted, Centrally Ducted | TRUE | 90 | 83 | 90 | N/A | [6 empty] | 01/30/18 | UTC | 13167 | 23400 | 23400 | 0.76 | 1.46 | 1.46 | 5.08 | 4.7 | 4.7 | 16740 | 25200 | 25200 | 1.57 | 2.91 | 2.91 | 3.12 | 2.54 | 2.54 | 11775 |  | 21138 | 1.45 |  | 2.74 | 2.38 |  | 2.26 | 10377 | 24200 | 24200 | 0.93 | 1.67 | 1.67 | 3.27 | 4.25 | 4.25 | 15500 | 25400 | 25400 | 0.78 | 1.33 | 1.33 | 5.82 | 5.6 | 5.6
Live | CARRIER | Infinity® 20 Heat Pump with Greenspeed® Intelligence | 9892546 | HRCU-A-CB | 25VNA024A*030* |  | CNPV*4821AL*+UI & 59*N*A060V17**14 |  | 14.5 | 19.5 | 10.5 | TRUE | Singlezone Ducted, Centrally Ducted | TRUE | 90 | 84 | 90 | N/A | [6 empty] | 01/30/18 | UTC | 13167 | 23400 | 23400 | 0.72 | 1.38 | 1.38 | 5.36 | 4.97 | 4.97 | 16740 | 25000 | 25000 | 1.5 | 2.74 | 2.74 | 3.27 | 2.67 | 2.67 | 11775 |  | 21138 | 1.38 |  | 2.6 | 2.5 |  | 2.38 | 10306 | 24600 | 24600 | 0.93 | 1.7 | 1.7 | 3.25 | 4.24 | 4.24 | 15600 | 25800 | 25800 | 0.78 | 1.33 | 1.33 | 5.86 | 5.69 | 5.69
Live | CARRIER | Infinity® 20 Heat Pump with Greenspeed® Intelligence | 9892547 | HRCU-A-CB | 25VNA024A*030* |  | CNPV*4821AL*+UI & 59*N*A080V17**14 |  | 15 | 19.5 | 11 | TRUE | Singlezone Ducted, Centrally Ducted | TRUE | 90 | 83 | 90 | N/A | [6 empty] | 01/30/18 | UTC | 13034 | 23200 | 23200 | 0.72 | 1.37 | 1.37 | 5.31 | 4.96 | 4.96 | 16571 | 25000 | 25000 | 1.48 | 2.74 | 2.74 | 3.28 | 2.67 | 2.67 | 11656 |  | 20924 | 1.36 |  | 2.57 | 2.51 |  | 2.39 | 10674 | 24600 | 24600 | 0.9 | 1.64 | 1.64 | 3.48 | 4.4 | 4.4 | 15600 | 25800 | 25800 | 0.76 | 1.31 | 1.31 | 6.02 | 5.77 | 5.77
Live | CARRIER | Infinity® 20 Heat Pump with Greenspeed® Intelligence | 9892548 | HRCU-A-CB | 25VNA024A*030* |  | CNPV*4824AL*+UI & 59*N*A120V24**22 |  | 15 | 19.5 | 11 | TRUE | Singlezone Ducted, Centrally Ducted | TRUE | 90 | 83 | 90 | N/A | [6 empty] | 01/30/18 | UTC | 13034 | 23200 | 23200 | 0.71 | 1.36 | 1.36 | 5.38 | 5 | 5 | 16571 | 25000 | 25000 | 1.46 | 2.71 | 2.71 | 3.33 | 2.7 | 2.7 | 11656 |  | 20924 | 1.35 |  | 2.54 | 2.53 |  | 2.41 | 10825 | 24800 | 24800 | 0.9 | 1.65 | 1.65 | 3.52 | 4.4 | 4.4 | 15700 | 26000 | 26000 | 0.76 | 1.3 | 1.3 | 6.05 | 5.86 | 5.86
Live | CARRIER | Infinity® 20 Heat Pump with Greenspeed® Intelligence | 9892549 | HRCU-A-CB | 25VNA024A*030* |  | CNPV*6024AL*+UI & 59*N*A120V24**22 |  | 15 | 20 | 11 | TRUE | Singlezone Ducted, Centrally Ducted | TRUE | 90 | 84 | 90 | N/A | [6 empty] | 01/30/18 | UTC | 13167 | 23400 | 23400 | 0.72 | 1.37 | 1.37 | 5.36 | 5.01 | 5.01 | 16740 | 25000 | 25000 | 1.48 | 2.71 | 2.71 | 3.31 | 2.7 | 2.7 | 11775 |  | 21138 | 1.36 |  | 2.57 | 2.54 |  | 2.41 | 7946 | 24800 | 24800 | 0.9 | 1.65 | 1.65 | 2.59 | 4.4 | 4.4 | 15800 | 26000 | 26000 | 0.76 | 1.28 | 1.28 | 6.09 | 5.95 | 5.95
Live | CARRIER | Infinity® 20 Heat Pump with Greenspeed® Intelligence | 9892550 | HRCU-A-CB | 25VNA024A*030* |  | CSPH*3612AL*+UI & 59*N*A060V17**14 |  | 14 | 18 | 10.5 | TRUE | Singlezone Ducted, Centrally Ducted | TRUE | 90 | 86 | 90 | N/A | [6 empty] | 01/30/18 | UTC | 13566 | 24000 | 24000 | 0.76 | 1.45 | 1.45 | 5.23 | 4.85 | 4.85 | 17248 | 25200 | 25200 | 1.57 | 2.82 | 2.82 | 3.22 | 2.62 | 2.62 | 12131 |  | 21779 | 1.45 |  | 2.74 | 2.45 |  | 2.33 | 10525 | 24400 | 24400 | 0.96 | 1.74 | 1.74 | 3.21 | 4.11 | 4.11 | 15500 | 25600 | 25600 | 0.81 | 1.34 | 1.34 | 5.61 | 5.6 | 5.6
Live | CARRIER | Infinity® 20 Heat Pump with Greenspeed® Intelligence | 9892552 | HRCU-A-CB | 25VNA024A*030* |  | CSPH*3612AL*+UI & 59*N*A120V24**22 |  | 14.5 | 19 | 10.5 | TRUE | Singlezone Ducted, Centrally Ducted | TRUE | 90 | 86 | 90 | N/A | [6 empty] | 01/30/18 | UTC | 13433 | 23800 | 23800 | 0.75 | 1.42 | 1.42 | 5.25 | 4.91 | 4.91 | 17079 | 25000 | 25000 | 1.54 | 2.77 | 2.77 | 3.25 | 2.65 | 2.65 | 12012 |  | 21565 | 1.42 |  | 2.68 | 2.48 |  | 2.36 | 10366 | 24600 | 24600 | 0.93 | 1.7 | 1.7 | 3.27 | 4.24 | 4.24 | 15600 | 25800 | 25800 | 0.78 | 1.31 | 1.31 | 5.86 | 5.77 | 5.77
Live | CARRIER | Infinity® 20 Heat Pump with Greenspeed® Intelligence | 9892553 | HRCU-A-CB | 25VNA024A*030* |  | CSPH*4212AL*+UI & 59*N*A060V17**14 |  | 14.5 | 18.5 | 10.5 | TRUE | Singlezone Ducted, Centrally Ducted | TRUE | 90 | 85 | 90 | N/A | [6 empty] | 01/30/18 | UTC | 13433 | 23800 | 23800 | 0.74 | 1.41 | 1.41 | 5.32 | 4.95 | 4.95 | 17079 | 25200 | 25200 | 1.53 | 2.76 | 2.76 | 3.27 | 2.68 | 2.68 | 12012 |  | 21565 | 1.41 |  | 2.66 | 2.5 |  | 2.38 | 10306 | 24600 | 24600 | 0.93 | 1.7 | 1.7 | 3.25 | 4.24 | 4.24 | 15600 | 25800 | 25800 | 0.78 | 1.34 | 1.34 | 5.86 | 5.64 | 5.64
Live | CARRIER | Infinity® 20 Heat Pump with Greenspeed® Intelligence | 9892551 | HRCU-A-CB | 25VNA024A*030* |  | CSPH*3612AL*+UI & 59*N*A080V17**14 |  | 14.5 | 18.5 | 10.5 | TRUE | Singlezone Ducted, Centrally Ducted | TRUE | 90 | 85 | 90 | N/A | [6 empty] | 01/30/18 | UTC | 13433 | 23800 | 23800 | 0.75 | 1.42 | 1.42 | 5.25 | 4.91 | 4.91 | 17079 | 25200 | 25200 | 1.54 | 2.79 | 2.79 | 3.25 | 2.65 | 2.65 | 12012 |  | 21565 | 1.42 |  | 2.68 | 2.48 |  | 2.36 | 10549 | 24600 | 24600 | 0.93 | 1.7 | 1.7 | 3.32 | 4.24 | 4.24 | 15600 | 25800 | 25800 | 0.78 | 1.33 | 1.33 | 5.86 | 5.69 | 5.69
Live | CARRIER | Infinity® 20 Heat Pump with Greenspeed® Intelligence | 9892554 | HRCU-A-CB | 25VNA024A*030* |  | CSPH*4212AL*+UI & 59*N*A080V17**14 |  | 14.5 | 18.5 | 10.5 | TRUE | Singlezone Ducted, Centrally Ducted | TRUE | 90 | 86 | 90 | N/A | [6 empty] | 01/30/18 | UTC | 13433 | 23800 | 23800 | 0.74 | 1.41 | 1.41 | 5.32 | 4.95 | 4.95 | 17079 | 25000 | 25000 | 1.53 | 2.74 | 2.74 | 3.27 | 2.67 | 2.67 | 12012 |  | 21565 | 1.41 |  | 2.66 | 2.5 |  | 2.38 | 10825 | 24800 | 24800 | 0.93 | 1.71 | 1.71 | 3.41 | 4.25 | 4.25 | 15600 | 26000 | 26000 | 0.78 | 1.33 | 1.33 | 5.86 | 5.73 | 5.73
Live | CARRIER | Infinity® 20 Heat Pump with Greenspeed® Intelligence | 9892555 | HRCU-A-CB | 25VNA024A*030* |  | CSPH*4212AL*+UI & 59*N*A120V24**22 |  | 15 | 19 | 11 | TRUE | Singlezone Ducted, Centrally Ducted | TRUE | 90 | 85 | 90 | N/A | [6 empty] | 01/30/18 | UTC | 13300 | 23600 | 23600 | 0.73 | 1.4 | 1.4 | 5.34 | 4.94 | 4.94 | 16910 | 25000 | 25000 | 1.51 | 2.74 | 2.74 | 3.28 | 2.67 | 2.67 | 11894 |  | 21352 | 1.39 |  | 2.63 | 2.51 |  | 2.38 | 10825 | 24800 | 24800 | 0.9 | 1.65 | 1.65 | 3.52 | 4.4 | 4.4 | 15600 | 26000 | 26000 | 0.76 | 1.31 | 1.31 | 6.02 | 5.82 | 5.82
Live | CARRIER | Infinity® 20 Heat Pump with Greenspeed® Intelligence | 9892556 | HRCU-A-CB | 25VNA024A*030* |  | CSPH*4812AL*+UI & 59*N*A060V17**14 |  | 14.5 | 18.5 | 11 | TRUE | Singlezone Ducted, Centrally Ducted | TRUE | 90 | 84 | 90 | N/A | [6 empty] | 01/30/18 | UTC | 13167 | 23400 | 23400 | 0.72 | 1.37 | 1.37 | 5.36 | 5.01 | 5.01 | 16740 | 25000 | 25000 | 1.48 | 2.71 | 2.71 | 3.31 | 2.7 | 2.7 | 11775 |  | 21138 | 1.36 |  | 2.57 | 2.54 |  | 2.41 | 10825 | 24800 | 24800 | 0.93 | 1.71 | 1.71 | 3.41 | 4.25 | 4.25 | 15600 | 26000 | 26000 | 0.78 | 1.34 | 1.34 | 5.86 | 5.69 | 5.69
Live | CARRIER | Infinity® 20 Heat Pump with Greenspeed® Intelligence | 9892557 | HRCU-A-CB | 25VNA024A*030* |  | CSPH*4812AL*+UI & 59*N*A080V17**14 |  | 14.5 | 19 | 11 | TRUE | Singlezone Ducted, Centrally Ducted | TRUE | 90 | 84 | 90 | N/A | [6 empty] | 01/30/18 | UTC | 13167 | 23400 | 23400 | 0.72 | 1.37 | 1.37 | 5.36 | 5.01 | 5.01 | 16740 | 25000 | 25000 | 1.48 | 2.71 | 2.71 | 3.31 | 2.7 | 2.7 | 11775 |  | 21138 | 1.36 |  | 2.57 | 2.54 |  | 2.41 | 10634 | 24800 | 24800 | 0.93 | 1.71 | 1.71 | 3.35 | 4.25 | 4.25 | 15700 | 26000 | 26000 | 0.78 | 1.32 | 1.32 | 5.9 | 5.77 | 5.77
Live | CARRIER | Infinity® 20 Heat Pump with Greenspeed® Intelligence | 9892558 | HRCU-A-CB | 25VNA024A*030* |  | CSPH*4812AL*+UI & 59*N*A120V24**22 |  | 15 | 19 | 11 | TRUE | Singlezone Ducted, Centrally Ducted | TRUE | 90 | 83 | 90 | N/A | [6 empty] | 01/30/18 | UTC | 13034 | 23200 | 23200 | 0.7 | 1.34 | 1.34 | 5.46 | 5.07 | 5.07 | 16571 | 25000 | 25000 | 1.45 | 2.68 | 2.68 | 3.35 | 2.73 | 2.73 | 11656 |  | 20924 | 1.33 |  | 2.52 | 2.57 |  | 2.43 | 10634 | 24800 | 24800 | 0.9 | 1.65 | 1.65 | 3.46 | 4.4 | 4.4 | 15700 | 26000 | 26000 | 0.76 | 1.3 | 1.3 | 6.05 | 5.86 | 5.86
Live | CARRIER | Infinity® 20 Heat Pump with Greenspeed® Intelligence | 9892559 | HRCU-A-CB | 25VNA024A*030* |  | CSPH*6012AL*+UI & 59*N*A060V17**14 |  | 14.5 | 19 | 11 | TRUE | Singlezone Ducted, Centrally Ducted | TRUE | 90 | 85 | 90 | N/A | [6 empty] | 01/30/18 | UTC | 13300 | 23600 | 23600 | 0.72 | 1.38 | 1.38 | 5.41 | 5.01 | 5.01 | 16910 | 25000 | 25000 | 1.5 | 2.71 | 2.71 | 3.3 | 2.7 | 2.7 | 11894 |  | 21352 | 1.38 |  | 2.6 | 2.53 |  | 2.41 | 10634 | 24800 | 24800 | 0.93 | 1.71 | 1.71 | 3.35 | 4.25 | 4.25 | 15800 | 26000 | 26000 | 0.78 | 1.32 | 1.32 | 5.94 | 5.77 | 5.77
Live | CARRIER | Infinity® 20 Heat Pump with Greenspeed® Intelligence | 9892560 | HRCU-A-CB | 25VNA024A*030* |  | CSPH*6012AL*+UI & 59*N*A080V17**14 |  | 15 | 19 | 11 | TRUE | Singlezone Ducted, Centrally Ducted | TRUE | 90 | 84 | 90 | N/A | [6 empty] | 01/30/18 | UTC | 13167 | 23400 | 23400 | 0.71 | 1.35 | 1.35 | 5.44 | 5.08 | 5.08 | 16740 | 25000 | 25000 | 1.46 | 2.68 | 2.68 | 3.36 | 2.73 | 2.73 | 11775 |  | 21138 | 1.35 |  | 2.54 | 2.56 |  | 2.44 | 10720 | 25000 | 25000 | 0.9 | 1.67 | 1.67 | 3.49 | 4.39 | 4.39 | 15800 | 26200 | 26200 | 0.76 | 1.31 | 1.31 | 6.09 | 5.86 | 5.86
Live | CARRIER | Infinity® 20 Heat Pump with Greenspeed® Intelligence | 9892561 | HRCU-A-CB | 25VNA024A*030* |  | CSPH*6012AL*+UI & 59*N*A120V24**22 |  | 15 | 19.5 | 11 | TRUE | Singlezone Ducted, Centrally Ducted | TRUE | 90 | 84 | 90 | N/A | [6 empty] | 01/30/18 | UTC | 13167 | 23400 | 23400 | 0.71 | 1.35 | 1.35 | 5.44 | 5.08 | 5.08 | 16740 | 25000 | 25000 | 1.46 | 2.68 | 2.68 | 3.36 | 2.73 | 2.73 | 11775 |  | 21138 | 1.35 |  | 2.54 | 2.56 |  | 2.44 | 10848 | 25000 | 25000 | 0.9 | 1.67 | 1.67 | 3.53 | 4.39 | 4.39 | 15800 | 26200 | 26200 | 0.76 | 1.29 | 1.29 | 6.09 | 5.95 | 5.95
Live | CARRIER | Infinity® 20 Heat Pump with Greenspeed® Intelligence | 9892562 | HRCU-A-CB | 25VNA024A*030* |  | CAP**3621AL*+UI & 59MN7A060V21**20 |  | 14.5 | 19 | 11 | TRUE | Singlezone Ducted, Centrally Ducted | TRUE | 90 | 83 | 90 | N/A | [6 empty] | 01/30/18 | UTC | 13034 | 23200 | 23200 | 0.78 | 1.49 | 1.49 | 4.9 | 4.56 | 4.56 | 16571 | 25200 | 25200 | 1.61 | 3 | 3 | 3.02 | 2.46 | 2.46 | 11656 |  | 20924 | 1.45 |  | 2.79 | 2.36 |  | 2.2 | 10231 | 24000 | 24000 | 0.93 | 1.66 | 1.66 | 3.22 | 4.24 | 4.24 | 15300 | 25200 | 25200 | 0.78 | 1.33 | 1.33 | 5.75 | 5.55 | 5.55
Live | CARRIER | Infinity® 20 Heat Pump with Greenspeed® Intelligence | 9892563 | HRCU-A-CB | 25VNA024A*030* |  | CAP**3621AL*+UI & 59*N*A080V21**20 |  | 14.5 | 19 | 11 | TRUE | Singlezone Ducted, Centrally Ducted | TRUE | 90 | 82 | 90 | N/A | [6 empty] | 01/30/18 | UTC | 12901 | 23000 | 23000 | 0.76 | 1.46 | 1.46 | 4.97 | 4.62 | 4.62 | 16402 | 25000 | 25000 | 1.57 | 2.94 | 2.94 | 3.06 | 2.49 | 2.49 | 11537 |  | 20711 | 1.45 |  | 2.74 | 2.33 |  | 2.22 | 10476 | 24000 | 24000 | 0.93 | 1.66 | 1.66 | 3.3 | 4.24 | 4.24 | 15400 | 25200 | 25200 | 0.78 | 1.3 | 1.3 | 5.79 | 5.68 | 5.68
Live | CARRIER | Infinity® 20 Heat Pump with Greenspeed® Intelligence | 9892564 | HRCU-A-CB | 25VNA024A*030* |  | CAP**3621AL*+UI & 59*N*A100V21**22 |  | 14.5 | 19 | 11 | TRUE | Singlezone Ducted, Centrally Ducted | TRUE | 90 | 82 | 90 | N/A | [6 empty] | 01/30/18 | UTC | 12901 | 23000 | 23000 | 0.75 | 1.45 | 1.45 | 5.04 | 4.65 | 4.65 | 16402 | 25000 | 25000 | 1.56 | 2.91 | 2.91 | 3.08 | 2.52 | 2.52 | 11537 |  | 20711 | 1.44 |  | 2.71 | 2.35 |  | 2.24 | 10113 | 24000 | 24000 | 0.93 | 1.66 | 1.66 | 3.19 | 4.24 | 4.24 | 15400 | 25200 | 25200 | 0.78 | 1.3 | 1.3 | 5.79 | 5.68 | 5.68
Live | CARRIER | Infinity® 20 Heat Pump with Greenspeed® Intelligence | 9892566 | HRCU-A-CB | 25VNA024A*030* |  | CAP**4221AL*+UI & 59*N*A080V21**20 |  | 14.5 | 19 | 11 | TRUE | Singlezone Ducted, Centrally Ducted | TRUE | 90 | 82 | 90 | N/A | [6 empty] | 01/30/18 | UTC | 12901 | 23000 | 23000 | 0.74 | 1.42 | 1.42 | 5.11 | 4.75 | 4.75 | 16402 | 25000 | 25000 | 1.53 | 2.85 | 2.85 | 3.14 | 2.57 | 2.57 | 11537 |  | 20711 | 1.41 |  | 2.66 | 2.4 |  | 2.28 | 10197 | 24200 | 24200 | 0.93 | 1.67 | 1.67 | 3.21 | 4.25 | 4.25 | 15400 | 25400 | 25400 | 0.78 | 1.3 | 1.3 | 5.79 | 5.73 | 5.73
Live | CARRIER | Infinity® 20 Heat Pump with Greenspeed® Intelligence | 9892567 | HRCU-A-CB | 25VNA024A*030* |  | CAP**4221AL*+UI & 59*N*A100V21**22 |  | 14.5 | 19 | 11 | TRUE | Singlezone Ducted, Centrally Ducted | TRUE | 90 | 82 | 90 | N/A | [6 empty] | 01/30/18 | UTC | 12901 | 23000 | 23000 | 0.74 | 1.42 | 1.42 | 5.11 | 4.75 | 4.75 | 16402 | 25000 | 25000 | 1.53 | 2.85 | 2.85 | 3.14 | 2.57 | 2.57 | 11537 |  | 20711 | 1.41 |  | 2.66 | 2.4 |  | 2.28 | 10197 | 24200 | 24200 | 0.93 | 1.67 | 1.67 | 3.21 | 4.25 | 4.25 | 15400 | 25400 | 25400 | 0.78 | 1.3 | 1.3 | 5.79 | 5.73 | 5.73
Live | CARRIER | Infinity® 20 Heat Pump with Greenspeed® Intelligence | 9892569 | HRCU-A-CB | 25VNA024A*030* |  | CAP**4224AL*+UI & 59*N*A080V21**20 |  | 14.5 | 19 | 11 | TRUE | Singlezone Ducted, Centrally Ducted | TRUE | 90 | 82 | 90 | N/A | [6 empty] | 01/30/18 | UTC | 12901 | 23000 | 23000 | 0.74 | 1.42 | 1.42 | 5.11 | 4.75 | 4.75 | 16402 | 25000 | 25000 | 1.53 | 2.85 | 2.85 | 3.14 | 2.57 | 2.57 | 11537 |  | 20711 | 1.39 |  | 2.66 | 2.43 |  | 2.28 | 10438 | 24200 | 24200 | 0.93 | 1.67 | 1.67 | 3.29 | 4.25 | 4.25 | 15400 | 25400 | 25400 | 0.78 | 1.3 | 1.3 | 5.79 | 5.73 | 5.73
Live | CARRIER | Infinity® 20 Heat Pump with Greenspeed® Intelligence | 9892570 | HRCU-A-CB | 25VNA024A*030* |  | CAP**4224AL*+UI & 59*N*A100V21**22 |  | 14.5 | 19 | 11 | TRUE | Singlezone Ducted, Centrally Ducted | TRUE | 90 | 82 | 90 | N/A | [6 empty] | 01/30/18 | UTC | 12901 | 23000 | 23000 | 0.74 | 1.42 | 1.42 | 5.11 | 4.75 | 4.75 | 16402 | 25000 | 25000 | 1.53 | 2.85 | 2.85 | 3.14 | 2.57 | 2.57 | 11537 |  | 20711 | 1.39 |  | 2.66 | 2.43 |  | 2.28 | 10197 | 24200 | 24200 | 0.93 | 1.67 | 1.67 | 3.21 | 4.25 | 4.25 | 15400 | 25400 | 25400 | 0.78 | 1.29 | 1.29 | 5.79 | 5.77 | 5.77
Live | CARRIER | Infinity® 20 Heat Pump with Greenspeed® Intelligence | 9892572 | HRCU-A-CB | 25VNA024A*030* |  | CAP**4821AL*+UI & 59*N*A080V21**20 |  | 15 | 19 | 11.5 | TRUE | Singlezone Ducted, Centrally Ducted | TRUE | 90 | 83 | 90 | N/A | [6 empty] | 01/30/18 | UTC | 12901 | 22800 | 22800 | 0.7 | 1.33 | 1.33 | 5.4 | 5.02 | 5.02 | 16402 | 24800 | 24800 | 1.45 | 2.68 | 2.68 | 3.32 | 2.71 | 2.71 | 11537 |  | 20711 | 1.33 |  | 2.52 | 2.54 |  | 2.41 | 10463 | 24400 | 24400 | 0.9 | 1.63 | 1.63 | 3.41 | 4.39 | 4.39 | 15600 | 25600 | 25600 | 0.76 | 1.29 | 1.29 | 6.02 | 5.82 | 5.82
Live | CARRIER | Infinity® 20 Heat Pump with Greenspeed® Intelligence | 9892571 | HRCU-A-CB | 25VNA024A*030* |  | CAP**4821AL*+UI & 59MN7A060V21**20 |  | 15 | 19 | 11.5 | TRUE | Singlezone Ducted, Centrally Ducted | TRUE | 90 | 83 | 90 | N/A | [6 empty] | 01/30/18 | UTC | 12901 | 22800 | 22800 | 0.7 | 1.33 | 1.33 | 5.4 | 5.02 | 5.02 | 16402 | 24800 | 24800 | 1.45 | 2.68 | 2.68 | 3.32 | 2.71 | 2.71 | 11537 |  | 20711 | 1.33 |  | 2.52 | 2.54 |  | 2.41 | 10281 | 24400 | 24400 | 0.9 | 1.63 | 1.63 | 3.35 | 4.39 | 4.39 | 15500 | 25600 | 25600 | 0.76 | 1.31 | 1.31 | 5.98 | 5.73 | 5.73
Live | CARRIER | Infinity® 20 Heat Pump with Greenspeed® Intelligence | 9892573 | HRCU-A-CB | 25VNA024A*030* |  | CAP**4821AL*+UI & 59*N*A100V21**22 |  | 15 | 19 | 11.5 | TRUE | Singlezone Ducted, Centrally Ducted | TRUE | 90 | 83 | 90 | N/A | [6 empty] | 01/30/18 | UTC | 12901 | 22800 | 22800 | 0.7 | 1.33 | 1.33 | 5.4 | 5.02 | 5.02 | 16402 | 24800 | 24800 | 1.45 | 2.68 | 2.68 | 3.32 | 2.71 | 2.71 | 11537 |  | 20711 | 1.33 |  | 2.52 | 2.54 |  | 2.41 | 10463 | 24400 | 24400 | 0.9 | 1.63 | 1.63 | 3.41 | 4.39 | 4.39 | 15600 | 25600 | 25600 | 0.76 | 1.28 | 1.28 | 6.02 | 5.86 | 5.86
Live | CARRIER | Infinity® 20 Heat Pump with Greenspeed® Intelligence | 9892574 | HRCU-A-CB | 25VNA024A*030* |  | CAP**4824AL*+UI & 59MN7A060V21**20 |  | 15 | 19 | 11.5 | TRUE | Singlezone Ducted, Centrally Ducted | TRUE | 90 | 83 | 90 | N/A | [6 empty] | 01/30/18 | UTC | 12901 | 22800 | 22800 | 0.7 | 1.33 | 1.33 | 5.4 | 5.02 | 5.02 | 16402 | 24800 | 24800 | 1.45 | 2.68 | 2.68 | 3.32 | 2.71 | 2.71 | 11537 |  | 20711 | 1.32 |  | 2.52 | 2.56 |  | 2.41 | 10463 | 24400 | 24400 | 0.9 | 1.63 | 1.63 | 3.41 | 4.39 | 4.39 | 15500 | 25600 | 25600 | 0.76 | 1.31 | 1.31 | 5.98 | 5.73 | 5.73
Live | CARRIER | Infinity® 20 Heat Pump with Greenspeed® Intelligence | 9892575 | HRCU-A-CB | 25VNA024A*030* |  | CAP**4824AL*+UI & 59*N*A080V21**20 |  | 15 | 19 | 11.5 | TRUE | Singlezone Ducted, Centrally Ducted | TRUE | 90 | 83 | 90 | N/A | [6 empty] | 01/30/18 | UTC | 12901 | 22800 | 22800 | 0.7 | 1.33 | 1.33 | 5.4 | 5.02 | 5.02 | 16402 | 24800 | 24800 | 1.45 | 2.68 | 2.68 | 3.32 | 2.71 | 2.71 | 11537 |  | 20711 | 1.32 |  | 2.52 | 2.56 |  | 2.41 | 10463 | 24400 | 24400 | 0.9 | 1.63 | 1.63 | 3.41 | 4.39 | 4.39 | 15600 | 25600 | 25600 | 0.76 | 1.28 | 1.28 | 6.02 | 5.86 | 5.86
Live | CARRIER | Infinity® 20 Heat Pump with Greenspeed® Intelligence | 9892576 | HRCU-A-CB | 25VNA024A*030* |  | CAP**4824AL*+UI & 59*N*A100V21**22 |  | 15 | 19 | 11.5 | TRUE | Singlezone Ducted, Centrally Ducted | TRUE | 90 | 83 | 90 | N/A | [6 empty] | 01/30/18 | UTC | 12901 | 22800 | 22800 | 0.69 | 1.32 | 1.32 | 5.48 | 5.06 | 5.06 | 16402 | 24800 | 24800 | 1.43 | 2.65 | 2.65 | 3.36 | 2.74 | 2.74 | 11537 |  | 20711 | 1.32 |  | 2.49 | 2.56 |  | 2.44 | 10587 | 24400 | 24400 | 0.9 | 1.63 | 1.63 | 3.45 | 4.39 | 4.39 | 15600 | 25600 | 25600 | 0.76 | 1.28 | 1.28 | 6.02 | 5.86 | 5.86
Live | CARRIER | Infinity® 20 Heat Pump with Greenspeed® Intelligence | 9892578 | HRCU-A-CB | 25VNA024A*030* |  | CAP**6021AL*+UI & 59*N*A080V21**20 |  | 15 | 19.5 | 11.5 | TRUE | Singlezone Ducted, Centrally Ducted | TRUE | 90 | 83 | 90 | N/A | [6 empty] | 01/30/18 | UTC | 12901 | 23000 | 23000 | 0.7 | 1.34 | 1.34 | 5.4 | 5.03 | 5.03 | 16402 | 24800 | 24800 | 1.45 | 2.68 | 2.68 | 3.32 | 2.71 | 2.71 | 11537 |  | 20711 | 1.33 |  | 2.52 | 2.54 |  | 2.41 | 10891 | 24800 | 24800 | 0.9 | 1.65 | 1.65 | 3.55 | 4.4 | 4.4 | 15700 | 26000 | 26000 | 0.76 | 1.28 | 1.28 | 6.05 | 5.95 | 5.95
Live | CARRIER | Infinity® 20 Heat Pump with Greenspeed® Intelligence | 9892577 | HRCU-A-CB | 25VNA024A*030* |  | CAP**6021AL*+UI & 59MN7A060V21**20 |  | 15 | 19 | 11.5 | TRUE | Singlezone Ducted, Centrally Ducted | TRUE | 90 | 83 | 90 | N/A | [6 empty] | 01/30/18 | UTC | 12901 | 23000 | 23000 | 0.71 | 1.36 | 1.36 | 5.33 | 4.96 | 4.96 | 16402 | 24800 | 24800 | 1.46 | 2.71 | 2.71 | 3.29 | 2.68 | 2.68 | 11537 |  | 20711 | 1.33 |  | 2.54 | 2.54 |  | 2.39 | 10634 | 24800 | 24800 | 0.9 | 1.65 | 1.65 | 3.46 | 4.4 | 4.4 | 15700 | 26000 | 26000 | 0.76 | 1.31 | 1.31 | 6.05 | 5.82 | 5.82
Live | CARRIER | Infinity® 20 Heat Pump with Greenspeed® Intelligence | 9892579 | HRCU-A-CB | 25VNA024A*030* |  | CAP**6021AL*+UI & 59*N*A100V21**22 |  | 15 | 19.5 | 11.5 | TRUE | Singlezone Ducted, Centrally Ducted | TRUE | 90 | 83 | 90 | N/A | [6 empty] | 01/30/18 | UTC | 12901 | 23000 | 23000 | 0.7 | 1.34 | 1.34 | 5.4 | 5.03 | 5.03 | 16402 | 24800 | 24800 | 1.45 | 2.68 | 2.68 | 3.32 | 2.71 | 2.71 | 11537 |  | 20711 | 1.33 |  | 2.52 | 2.54 |  | 2.41 | 10761 | 24800 | 24800 | 0.9 | 1.65 | 1.65 | 3.5 | 4.4 | 4.4 | 15700 | 26000 | 26000 | 0.76 | 1.28 | 1.28 | 6.05 | 5.95 | 5.95
Live | CARRIER | Infinity® 20 Heat Pump with Greenspeed® Intelligence | 9892580 | HRCU-A-CB | 25VNA024A*030* |  | CAP**6024AL*+UI & 59MN7A060V21**20 |  | 15 | 19 | 11.5 | TRUE | Singlezone Ducted, Centrally Ducted | TRUE | 90 | 83 | 90 | N/A | [6 empty] | 01/30/18 | UTC | 12901 | 23000 | 23000 | 0.71 | 1.36 | 1.36 | 5.33 | 4.96 | 4.96 | 16402 | 24800 | 24800 | 1.46 | 2.71 | 2.71 | 3.29 | 2.68 | 2.68 | 11537 |  | 20711 | 1.35 |  | 2.54 | 2.5 |  | 2.39 | 10761 | 24800 | 24800 | 0.9 | 1.65 | 1.65 | 3.5 | 4.4 | 4.4 | 15700 | 26000 | 26000 | 0.76 | 1.31 | 1.31 | 6.05 | 5.82 | 5.82
Live | CARRIER | Infinity® 20 Heat Pump with Greenspeed® Intelligence | 9892581 | HRCU-A-CB | 25VNA024A*030* |  | CAP**6024AL*+UI & 59*N*A080V21**20 |  | 15 | 19.5 | 11.5 | TRUE | Singlezone Ducted, Centrally Ducted | TRUE | 90 | 83 | 90 | N/A | [6 empty] | 01/30/18 | UTC | 12901 | 23000 | 23000 | 0.7 | 1.34 | 1.34 | 5.4 | 5.03 | 5.03 | 16402 | 24800 | 24800 | 1.45 | 2.68 | 2.68 | 3.32 | 2.71 | 2.71 | 11537 |  | 20711 | 1.33 |  | 2.52 | 2.54 |  | 2.41 | 10891 | 24800 | 24800 | 0.9 | 1.65 | 1.65 | 3.55 | 4.4 | 4.4 | 15700 | 26000 | 26000 | 0.76 | 1.28 | 1.28 | 6.05 | 5.95 | 5.95
Live | CARRIER | Infinity® 20 Heat Pump with Greenspeed® Intelligence | 9892582 | HRCU-A-CB | 25VNA024A*030* |  | CAP**6024AL*+UI & 59*N*A100V21**22 |  | 15 | 19.5 | 11.5 | TRUE | Singlezone Ducted, Centrally Ducted | TRUE | 90 | 83 | 90 | N/A | [6 empty] | 01/30/18 | UTC | 12901 | 23000 | 23000 | 0.7 | 1.34 | 1.34 | 5.4 | 5.03 | 5.03 | 16402 | 24800 | 24800 | 1.45 | 2.68 | 2.68 | 3.32 | 2.71 | 2.71 | 11537 |  | 20711 | 1.33 |  | 2.52 | 2.54 |  | 2.41 | 10761 | 24800 | 24800 | 0.9 | 1.65 | 1.65 | 3.5 | 4.4 | 4.4 | 15700 | 26000 | 26000 | 0.76 | 1.28 | 1.28 | 6.05 | 5.95 | 5.95
Live | CARRIER | Infinity® 20 Heat Pump with Greenspeed® Intelligence | 9892584 | HRCU-A-CB | 25VNA024A*030* |  | CNPV*3621AL*+UI & 59*N*A080V21**20 |  | 14.5 | 18.5 | 10.5 | TRUE | Singlezone Ducted, Centrally Ducted | TRUE | 90 | 83 | 90 | N/A | [6 empty] | 01/30/18 | UTC | 13167 | 23400 | 23400 | 0.78 | 1.49 | 1.49 | 4.95 | 4.6 | 4.6 | 16740 | 25200 | 25200 | 1.61 | 2.96 | 2.96 | 3.05 | 2.5 | 2.5 | 11775 |  | 21138 | 1.48 |  | 2.79 | 2.33 |  | 2.22 | 10476 | 24000 | 24000 | 0.93 | 1.66 | 1.66 | 3.3 | 4.24 | 4.24 | 15300 | 25200 | 25200 | 0.78 | 1.32 | 1.32 | 5.75 | 5.59 | 5.59
Live | CARRIER | Infinity® 20 Heat Pump with Greenspeed® Intelligence | 9892583 | HRCU-A-CB | 25VNA024A*030* |  | CNPV*3621AL*+UI & 59MN7A060V21**20 |  | 14 | 18.5 | 10.5 | TRUE | Singlezone Ducted, Centrally Ducted | TRUE | 90 | 83 | 90 | N/A | [6 empty] | 01/30/18 | UTC | 13167 | 23400 | 23400 | 0.79 | 1.5 | 1.5 | 4.88 | 4.57 | 4.57 | 16740 | 25200 | 25200 | 1.62 | 2.99 | 2.99 | 3.03 | 2.47 | 2.47 | 11775 |  | 21138 | 1.48 |  | 2.82 | 2.33 |  | 2.2 | 10476 | 24000 | 24000 | 0.96 | 1.71 | 1.71 | 3.2 | 4.11 | 4.11 | 15300 | 25200 | 25200 | 0.81 | 1.35 | 1.35 | 5.54 | 5.47 | 5.47
Live | CARRIER | Infinity® 20 Heat Pump with Greenspeed® Intelligence | 9892585 | HRCU-A-CB | 25VNA024A*030* |  | CNPV*3621AL*+UI & 59*N*A100V21**22 |  | 14.5 | 18.5 | 10.5 | TRUE | Singlezone Ducted, Centrally Ducted | TRUE | 90 | 83 | 90 | N/A | [6 empty] | 01/30/18 | UTC | 13167 | 23400 | 23400 | 0.78 | 1.49 | 1.49 | 4.95 | 4.6 | 4.6 | 16740 | 25200 | 25200 | 1.61 | 2.96 | 2.96 | 3.05 | 2.5 | 2.5 | 11775 |  | 21138 | 1.48 |  | 2.79 | 2.33 |  | 2.22 | 10603 | 24000 | 24000 | 0.93 | 1.66 | 1.66 | 3.34 | 4.24 | 4.24 | 15300 | 25200 | 25200 | 0.78 | 1.32 | 1.32 | 5.75 | 5.59 | 5.59
Live | CARRIER | Infinity® 20 Heat Pump with Greenspeed® Intelligence | 9892586 | HRCU-A-CB | 25VNA024A*030* |  | CNPV*4221AL*+UI & 59MN7A060V21**20 |  | 14.5 | 18.5 | 10.5 | TRUE | Singlezone Ducted, Centrally Ducted | TRUE | 90 | 83 | 90 | N/A | [6 empty] | 01/30/18 | UTC | 13167 | 23400 | 23400 | 0.76 | 1.46 | 1.46 | 5.08 | 4.7 | 4.7 | 16740 | 25200 | 25200 | 1.57 | 2.91 | 2.91 | 3.12 | 2.54 | 2.54 | 11775 |  | 21138 | 1.45 |  | 2.74 | 2.38 |  | 2.26 | 10281 | 24400 | 24400 | 0.93 | 1.68 | 1.68 | 3.24 | 4.26 | 4.26 | 15400 | 25600 | 25600 | 0.78 | 1.35 | 1.35 | 5.79 | 5.56 | 5.56
Live | CARRIER | Infinity® 20 Heat Pump with Greenspeed® Intelligence | 9892587 | HRCU-A-CB | 25VNA024A*030* |  | CNPV*4221AL*+UI & 59*N*A080V21**20 |  | 14.5 | 18.5 | 10.5 | TRUE | Singlezone Ducted, Centrally Ducted | TRUE | 90 | 83 | 90 | N/A | [6 empty] | 01/30/18 | UTC | 13034 | 23200 | 23200 | 0.75 | 1.43 | 1.43 | 5.09 | 4.75 | 4.75 | 16571 | 25200 | 25200 | 1.54 | 2.88 | 2.88 | 3.15 | 2.56 | 2.56 | 11656 |  | 20924 | 1.44 |  | 2.68 | 2.37 |  | 2.29 | 10463 | 24400 | 24400 | 0.93 | 1.68 | 1.68 | 3.3 | 4.26 | 4.26 | 15400 | 25600 | 25600 | 0.78 | 1.32 | 1.32 | 5.79 | 5.68 | 5.68
Live | CARRIER | Infinity® 20 Heat Pump with Greenspeed® Intelligence | 9892588 | HRCU-A-CB | 25VNA024A*030* |  | CNPV*4221AL*+UI & 59*N*A100V21**22 |  | 14.5 | 19 | 10.5 | TRUE | Singlezone Ducted, Centrally Ducted | TRUE | 90 | 83 | 90 | N/A | [6 empty] | 01/30/18 | UTC | 13034 | 23200 | 23200 | 0.75 | 1.43 | 1.43 | 5.09 | 4.75 | 4.75 | 16571 | 25000 | 25000 | 1.54 | 2.85 | 2.85 | 3.15 | 2.57 | 2.57 | 11656 |  | 20924 | 1.44 |  | 2.68 | 2.37 |  | 2.29 | 10525 | 24400 | 24400 | 0.93 | 1.68 | 1.68 | 3.32 | 4.26 | 4.26 | 15400 | 25600 | 25600 | 0.78 | 1.31 | 1.31 | 5.79 | 5.73 | 5.73
Live | CARRIER | Infinity® 20 Heat Pump with Greenspeed® Intelligence | 9892589 | HRCU-A-CB | 25VNA024A*030* |  | CNPV*4824AL*+UI & 59MN7A060V21**20 |  | 15 | 19 | 11 | TRUE | Singlezone Ducted, Centrally Ducted | TRUE | 90 | 83 | 90 | N/A | [6 empty] | 01/30/18 | UTC | 13034 | 23200 | 23200 | 0.72 | 1.37 | 1.37 | 5.31 | 4.96 | 4.96 | 16571 | 25000 | 25000 | 1.48 | 2.74 | 2.74 | 3.28 | 2.67 | 2.67 | 11656 |  | 20924 | 1.35 |  | 2.57 | 2.53 |  | 2.39 | 10511 | 24800 | 24800 | 0.9 | 1.65 | 1.65 | 3.42 | 4.4 | 4.4 | 15600 | 26000 | 26000 | 0.76 | 1.32 | 1.32 | 6.02 | 5.77 | 5.77
Live | CARRIER | Infinity® 20 Heat Pump with Greenspeed® Intelligence | 9892590 | HRCU-A-CB | 25VNA024A*030* |  | CNPV*4824AL*+UI & 59*N*A080V21**20 |  | 15 | 19.5 | 11 | TRUE | Singlezone Ducted, Centrally Ducted | TRUE | 90 | 82 | 90 | N/A | [6 empty] | 01/30/18 | UTC | 12901 | 23000 | 23000 | 0.71 | 1.36 | 1.36 | 5.33 | 4.96 | 4.96 | 16402 | 25000 | 25000 | 1.46 | 2.73 | 2.73 | 3.29 | 2.68 | 2.68 | 11537 |  | 20711 | 1.32 |  | 2.54 | 2.56 |  | 2.39 | 10572 | 24800 | 24800 | 0.9 | 1.65 | 1.65 | 3.44 | 4.4 | 4.4 | 15600 | 26000 | 26000 | 0.76 | 1.3 | 1.3 | 6.02 | 5.86 | 5.86
Live | CARRIER | Infinity® 20 Heat Pump with Greenspeed® Intelligence | 9892591 | HRCU-A-CB | 25VNA024A*030* |  | CNPV*4824AL*+UI & 59*N*A100V21**22 |  | 15 | 19.5 | 11 | TRUE | Singlezone Ducted, Centrally Ducted | TRUE | 90 | 82 | 90 | N/A | [6 empty] | 01/30/18 | UTC | 12901 | 23000 | 23000 | 0.7 | 1.34 | 1.34 | 5.4 | 5.03 | 5.03 | 16402 | 25000 | 25000 | 1.45 | 2.7 | 2.7 | 3.32 | 2.71 | 2.71 | 11537 |  | 20711 | 1.33 |  | 2.52 | 2.54 |  | 2.41 | 10761 | 24800 | 24800 | 0.9 | 1.65 | 1.65 | 3.5 | 4.4 | 4.4 | 15600 | 26000 | 26000 | 0.76 | 1.29 | 1.29 | 6.02 | 5.91 | 5.91
Live | CARRIER | Infinity® 20 Heat Pump with Greenspeed® Intelligence | 9892592 | HRCU-A-CB | 25VNA024A*030* |  | CNPV*6024AL*+UI & 59MN7A060V21**20 |  | 15 | 19.5 | 11 | TRUE | Singlezone Ducted, Centrally Ducted | TRUE | 90 | 84 | 90 | N/A | [6 empty] | 01/30/18 | UTC | 13167 | 23400 | 23400 | 0.72 | 1.38 | 1.38 | 5.36 | 4.97 | 4.97 | 16740 | 25000 | 25000 | 1.5 | 2.74 | 2.74 | 3.27 | 2.67 | 2.67 | 11775 |  | 21138 | 1.38 |  | 2.6 | 2.5 |  | 2.38 | 10761 | 24800 | 24800 | 0.9 | 1.65 | 1.65 | 3.5 | 4.4 | 4.4 | 15700 | 26000 | 26000 | 0.76 | 1.3 | 1.3 | 6.05 | 5.86 | 5.86
Live | CARRIER | Infinity® 20 Heat Pump with Greenspeed® Intelligence | 9892593 | HRCU-A-CB | 25VNA024A*030* |  | CNPV*6024AL*+UI & 59*N*A080V21**20 |  | 15 | 20 | 11 | TRUE | Singlezone Ducted, Centrally Ducted | TRUE | 90 | 83 | 90 | N/A | [6 empty] | 01/30/18 | UTC | 13034 | 23200 | 23200 | 0.71 | 1.36 | 1.36 | 5.38 | 5 | 5 | 16571 | 25000 | 25000 | 1.46 | 2.71 | 2.71 | 3.33 | 2.7 | 2.7 | 11656 |  | 20924 | 1.35 |  | 2.54 | 2.53 |  | 2.41 | 10761 | 24800 | 24800 | 0.9 | 1.65 | 1.65 | 3.5 | 4.4 | 4.4 | 15700 | 26000 | 26000 | 0.76 | 1.28 | 1.28 | 6.05 | 5.95 | 5.95
Live | CARRIER | Infinity® 20 Heat Pump with Greenspeed® Intelligence | 9892594 | HRCU-A-CB | 25VNA024A*030* |  | CNPV*6024AL*+UI & 59*N*A100V21**22 |  | 15 | 20 | 11 | TRUE | Singlezone Ducted, Centrally Ducted | TRUE | 90 | 83 | 90 | N/A | [6 empty] | 01/30/18 | UTC | 13034 | 23200 | 23200 | 0.71 | 1.36 | 1.36 | 5.38 | 5 | 5 | 16571 | 25000 | 25000 | 1.46 | 2.71 | 2.71 | 3.33 | 2.7 | 2.7 | 11656 |  | 20924 | 1.35 |  | 2.54 | 2.53 |  | 2.41 | 10511 | 24800 | 24800 | 0.9 | 1.65 | 1.65 | 3.42 | 4.4 | 4.4 | 15700 | 26000 | 26000 | 0.76 | 1.27 | 1.27 | 6.05 | 6 | 6
Live | CARRIER | Infinity® 20 Heat Pump with Greenspeed® Intelligence | 9892596 | HRCU-A-CB | 25VNA024A*030* |  | CSPH*3612AL*+UI & 59*N*A080V21**20 |  | 14.5 | 19 | 10.5 | TRUE | Singlezone Ducted, Centrally Ducted | TRUE | 90 | 83 | 90 | N/A | [6 empty] | 01/30/18 | UTC | 13034 | 23200 | 23200 | 0.73 | 1.4 | 1.4 | 5.23 | 4.86 | 4.86 | 16571 | 25000 | 25000 | 1.51 | 2.8 | 2.8 | 3.22 | 2.62 | 2.62 | 11656 |  | 20924 | 1.38 |  | 2.63 | 2.48 |  | 2.33 | 10549 | 24600 | 24600 | 0.93 | 1.7 | 1.7 | 3.32 | 4.24 | 4.24 | 15500 | 25800 | 25800 | 0.78 | 1.31 | 1.31 | 5.82 | 5.77 | 5.77
Live | CARRIER | Infinity® 20 Heat Pump with Greenspeed® Intelligence | 9892595 | HRCU-A-CB | 25VNA024A*030* |  | CSPH*3612AL*+UI & 59MN7A060V21**20 |  | 14.5 | 18.5 | 10.5 | TRUE | Singlezone Ducted, Centrally Ducted | TRUE | 90 | 83 | 90 | N/A | [6 empty] | 01/30/18 | UTC | 13034 | 23200 | 23200 | 0.73 | 1.4 | 1.4 | 5.23 | 4.86 | 4.86 | 16571 | 25200 | 25200 | 1.51 | 2.82 | 2.82 | 3.22 | 2.62 | 2.62 | 11656 |  | 20924 | 1.39 |  | 2.63 | 2.46 |  | 2.33 | 10247 | 24600 | 24600 | 0.93 | 1.7 | 1.7 | 3.23 | 4.24 | 4.24 | 15500 | 25800 | 25800 | 0.78 | 1.33 | 1.33 | 5.82 | 5.69 | 5.69
Live | CARRIER | Infinity® 20 Heat Pump with Greenspeed® Intelligence | 9892597 | HRCU-A-CB | 25VNA024A*030* |  | CSPH*3612AL*+UI & 59*N*A100V21**22 |  | 15 | 19 | 10.5 | TRUE | Singlezone Ducted, Centrally Ducted | TRUE | 90 | 83 | 90 | N/A | [6 empty] | 01/30/18 | UTC | 13034 | 23200 | 23200 | 0.73 | 1.4 | 1.4 | 5.23 | 4.86 | 4.86 | 16571 | 25000 | 25000 | 1.51 | 2.8 | 2.8 | 3.22 | 2.62 | 2.62 | 11656 |  | 20924 | 1.38 |  | 2.63 | 2.48 |  | 2.33 | 10487 | 24600 | 24600 | 0.9 | 1.64 | 1.64 | 3.41 | 4.4 | 4.4 | 15500 | 25800 | 25800 | 0.76 | 1.3 | 1.3 | 5.98 | 5.82 | 5.82
Live | CARRIER | Infinity® 20 Heat Pump with Greenspeed® Intelligence | 9892598 | HRCU-A-CB | 25VNA024A*030* |  | CSPH*4212AL*+UI & 59MN7A060V21**20 |  | 14.5 | 18.5 | 10.5 | TRUE | Singlezone Ducted, Centrally Ducted | TRUE | 90 | 83 | 90 | N/A | [6 empty] | 01/30/18 | UTC | 13034 | 23200 | 23200 | 0.72 | 1.37 | 1.37 | 5.31 | 4.96 | 4.96 | 16571 | 25000 | 25000 | 1.48 | 2.74 | 2.74 | 3.28 | 2.67 | 2.67 | 11656 |  | 20924 | 1.36 |  | 2.57 | 2.51 |  | 2.39 | 10572 | 24800 | 24800 | 0.93 | 1.71 | 1.71 | 3.33 | 4.25 | 4.25 | 15500 | 26000 | 26000 | 0.78 | 1.33 | 1.33 | 5.82 | 5.73 | 5.73
Live | CARRIER | Infinity® 20 Heat Pump with Greenspeed® Intelligence | 9892599 | HRCU-A-CB | 25VNA024A*030* |  | CSPH*4212AL*+UI & 59*N*A080V21**20 |  | 15 | 19 | 11 | TRUE | Singlezone Ducted, Centrally Ducted | TRUE | 90 | 83 | 90 | N/A | [6 empty] | 01/30/18 | UTC | 13034 | 23200 | 23200 | 0.71 | 1.36 | 1.36 | 5.38 | 5 | 5 | 16571 | 25000 | 25000 | 1.46 | 2.71 | 2.71 | 3.33 | 2.7 | 2.7 | 11656 |  | 20924 | 1.35 |  | 2.54 | 2.53 |  | 2.41 | 10572 | 24800 | 24800 | 0.9 | 1.65 | 1.65 | 3.44 | 4.4 | 4.4 | 15600 | 26000 | 26000 | 0.76 | 1.31 | 1.31 | 6.02 | 5.82 | 5.82
Live | CARRIER | Infinity® 20 Heat Pump with Greenspeed® Intelligence | 9892600 | HRCU-A-CB | 25VNA024A*030* |  | CSPH*4212AL*+UI & 59*N*A100V21**22 |  | 15 | 19 | 11 | TRUE | Singlezone Ducted, Centrally Ducted | TRUE | 90 | 82 | 90 | N/A | [6 empty] | 01/30/18 | UTC | 12901 | 23000 | 23000 | 0.71 | 1.36 | 1.36 | 5.33 | 4.96 | 4.96 | 16402 | 25000 | 25000 | 1.46 | 2.73 | 2.73 | 3.29 | 2.68 | 2.68 | 11537 |  | 20711 | 1.35 |  | 2.54 | 2.5 |  | 2.39 | 10761 | 24800 | 24800 | 0.9 | 1.65 | 1.65 | 3.5 | 4.4 | 4.4 | 15600 | 26000 | 26000 | 0.76 | 1.3 | 1.3 | 6.02 | 5.86 | 5.86
Live | CARRIER | Infinity® 20 Heat Pump with Greenspeed® Intelligence | 9892601 | HRCU-A-CB | 25VNA024A*030* |  | CSPH*4812AL*+UI & 59MN7A060V21**20 |  | 14.5 | 19 | 11 | TRUE | Singlezone Ducted, Centrally Ducted | TRUE | 90 | 83 | 90 | N/A | [6 empty] | 01/30/18 | UTC | 13034 | 23200 | 23200 | 0.71 | 1.36 | 1.36 | 5.38 | 5 | 5 | 16571 | 25000 | 25000 | 1.46 | 2.71 | 2.71 | 3.33 | 2.7 | 2.7 | 11656 |  | 20924 | 1.35 |  | 2.54 | 2.53 |  | 2.41 | 14463 | 24800 | 24800 | 0.93 | 1.71 | 1.71 | 4.56 | 4.25 | 4.25 | 15600 | 26000 | 26000 | 0.78 | 1.32 | 1.32 | 5.86 | 5.77 | 5.77
Live | CARRIER | Infinity® 20 Heat Pump with Greenspeed® Intelligence | 9892603 | HRCU-A-CB | 25VNA024A*030* |  | CSPH*4812AL*+UI & 59*N*A100V21**22 |  | 15 | 19.5 | 11 | TRUE | Singlezone Ducted, Centrally Ducted | TRUE | 90 | 83 | 90 | N/A | [6 empty] | 01/30/18 | UTC | 12901 | 23000 | 23000 | 0.7 | 1.34 | 1.34 | 5.4 | 5.03 | 5.03 | 16402 | 24800 | 24800 | 1.45 | 2.68 | 2.68 | 3.32 | 2.71 | 2.71 | 11537 |  | 20711 | 1.34 |  | 2.52 | 2.52 |  | 2.41 | 10761 | 24800 | 24800 | 0.9 | 1.65 | 1.65 | 3.5 | 4.4 | 4.4 | 15600 | 26000 | 26000 | 0.76 | 1.29 | 1.29 | 6.02 | 5.91 | 5.91
Live | CARRIER | Infinity® 20 Heat Pump with Greenspeed® Intelligence | 9892602 | HRCU-A-CB | 25VNA024A*030* |  | CSPH*4812AL*+UI & 59*N*A080V21**20 |  | 15 | 19 | 11 | TRUE | Singlezone Ducted, Centrally Ducted | TRUE | 90 | 82 | 90 | N/A | [6 empty] | 01/30/18 | UTC | 12901 | 23000 | 23000 | 0.7 | 1.34 | 1.34 | 5.4 | 5.03 | 5.03 | 16402 | 25000 | 25000 | 1.45 | 2.7 | 2.7 | 3.32 | 2.71 | 2.71 | 11537 |  | 20711 | 1.34 |  | 2.52 | 2.52 |  | 2.41 | 14580 | 24800 | 24800 | 0.9 | 1.65 | 1.65 | 4.75 | 4.4 | 4.4 | 15600 | 26000 | 26000 | 0.76 | 1.29 | 1.29 | 6.02 | 5.91 | 5.91
Live | CARRIER | Infinity® 20 Heat Pump with Greenspeed® Intelligence | 9892604 | HRCU-A-CB | 25VNA024A*030* |  | CSPH*6012AL*+UI & 59MN7A060V21**20 |  | 15 | 19 | 11 | TRUE | Singlezone Ducted, Centrally Ducted | TRUE | 90 | 83 | 90 | N/A | [6 empty] | 01/30/18 | UTC | 13034 | 23200 | 23200 | 0.7 | 1.34 | 1.34 | 5.46 | 5.07 | 5.07 | 16571 | 25000 | 25000 | 1.45 | 2.68 | 2.68 | 3.35 | 2.73 | 2.73 | 11656 |  | 20924 | 1.33 |  | 2.52 | 2.57 |  | 2.43 | 14697 | 25000 | 25000 | 0.9 | 1.67 | 1.67 | 4.79 | 4.39 | 4.39 | 15700 | 26200 | 26200 | 0.76 | 1.31 | 1.31 | 6.05 | 5.86 | 5.86
Live | CARRIER | Infinity® 20 Heat Pump with Greenspeed® Intelligence | 9892605 | HRCU-A-CB | 25VNA024A*030* |  | CSPH*6012AL*+UI & 59*N*A080V21**20 |  | 15 | 19.5 | 11 | TRUE | Singlezone Ducted, Centrally Ducted | TRUE | 90 | 83 | 90 | N/A | [6 empty] | 01/30/18 | UTC | 13034 | 23200 | 23200 | 0.7 | 1.34 | 1.34 | 5.46 | 5.07 | 5.07 | 16571 | 25000 | 25000 | 1.45 | 2.6 | 2.6 | 3.35 | 2.82 | 2.82 | 11656 |  | 20924 | 1.34 |  | 2.52 | 2.55 |  | 2.43 | 14697 | 25000 | 25000 | 0.9 | 1.67 | 1.67 | 4.79 | 4.39 | 4.39 | 15700 | 26200 | 26200 | 0.76 | 1.29 | 1.29 | 6.05 | 5.95 | 5.95
Live | CARRIER | Infinity® 20 Heat Pump with Greenspeed® Intelligence | 9892606 | HRCU-A-CB | 25VNA024A*030* |  | CSPH*6012AL*+UI & 59*N*A100V21**22 |  | 15 | 19.5 | 11 | TRUE | Singlezone Ducted, Centrally Ducted | TRUE | 90 | 83 | 90 | N/A | [6 empty] | 01/30/18 | UTC | 13034 | 23200 | 23200 | 0.7 | 1.34 | 1.34 | 5.46 | 5.07 | 5.07 | 16571 | 25000 | 25000 | 1.45 | 2.6 | 2.6 | 3.35 | 2.82 | 2.82 | 11656 |  | 20924 | 1.34 |  | 2.52 | 2.55 |  | 2.43 | 14580 | 25000 | 25000 | 0.9 | 1.67 | 1.67 | 4.75 | 4.39 | 4.39 | 15700 | 26200 | 26200 | 0.76 | 1.28 | 1.28 | 6.05 | 6 | 6
Live | CARRIER |  | 9892607 | HRCU-A-CB | 25VNA036A*030* |  | FE4ANB006L+UI |  | 14.5 | 20.5 | 13 | TRUE | Singlezone Ducted, Centrally Ducted | TRUE | 70 | 74 | 70 | N/A | [6 empty] | 12/31/17 | UTC | 13340 | 33400 | 33400 | 0.95 | 2.07 | 2.07 | 4.12 | 4.73 | 4.73 | 13250 | 31600 | 31600 | 1.83 | 3.3 | 3.3 | 2.12 | 2.81 | 2.81 | 10670 |  | 23600 | 1.88 |  | 3.14 | 1.66 |  | 2.2 | 14480 | 35000 | 35000 | 0.83 | 2.41 | 2.41 | 5.11 | 4.26 | 4.26 | 15800 | 36800 | 36800 | 0.7 | 1.98 | 1.98 | 6.62 | 5.45 | 5.45
Live | CARRIER |  | 9892665 | HRCU-A-CB | 25VNA036A*030* |  | FE4AN(B,F)005L+UI |  | 13.5 | 20 | 11.5 | TRUE | Singlezone Ducted, Centrally Ducted | TRUE | 70 | 74 | 70 | N/A | [6 empty] | 12/31/17 | UTC | 13340 | 33400 | 33400 | 1.02 | 2.22 | 2.22 | 3.83 | 4.41 | 4.41 | 13250 | 31600 | 31800 | 1.96 | 3.53 | 3.53 | 1.98 | 2.62 | 2.64 | 10670 |  | 23600 | 2.01 |  | 3.36 | 1.56 |  | 2.06 | 14480 | 35000 | 35000 | 0.89 | 2.59 | 2.59 | 4.77 | 3.96 | 3.96 | 16100 | 36800 | 36800 | 0.75 | 2.02 | 2.02 | 6.29 | 5.34 | 5.34
Live | CARRIER | Infinity® 20 Heat Pump with Greenspeed® Intelligence | 9892672 | HRCU-A-CB | 25VNA036A*030* |  | CAP**4224AL*+UI & 59*N*A120V24**22 |  | 13 | 19 | 11 | TRUE | Singlezone Ducted, Centrally Ducted | TRUE | 77 | 89 | 77 | N/A | [6 empty] | 01/30/18 | UTC | 13965 | 35000 | 35000 | 0.85 | 2.46 | 2.46 | 4.81 | 4.17 | 4.17 | 17745 | 30200 | 30200 | 1.56 | 3.68 | 3.68 | 3.33 | 2.41 | 2.41 | 12184 |  | 26961 | 2.05 |  | 3.43 | 1.74 |  | 2.3 | 13900 | 33600 | 33600 | 0.93 | 2.58 | 2.58 | 4.38 | 3.82 | 3.82 | 15600 | 35200 | 35200 | 0.78 | 2.06 | 2.06 | 5.86 | 5.01 | 5.01
Live | CARRIER | Infinity® 20 Heat Pump with Greenspeed® Intelligence | 9892676 | HRCU-A-CB | 25VNA036A*030* |  | CAP**4821AL*+UI & 59*N*A080V17**14 |  | 12.5 | 18.5 | 11.5 | TRUE | Singlezone Ducted, Centrally Ducted | TRUE | 77 | 79 | 77 | N/A | [6 empty] | 01/30/18 | UTC | 13433 | 33600 | 33600 | 0.84 | 2.41 | 2.41 | 4.69 | 4.09 | 4.09 | 17069 | 32600 | 32600 | 1.54 | 4.06 | 4.06 | 3.25 | 2.35 | 2.35 | 11720 |  | 25934 | 2.08 |  | 3.49 | 1.65 |  | 2.18 | 13900 | 33600 | 33600 | 0.96 | 2.69 | 2.69 | 4.24 | 3.66 | 3.66 | 15600 | 35200 | 35200 | 0.81 | 2.1 | 2.1 | 5.64 | 4.91 | 4.91
Live | CARRIER | Infinity® 20 Heat Pump with Greenspeed® Intelligence | 9892677 | HRCU-A-CB | 25VNA036A*030* |  | CAP**4824AL*+UI & 59*N*A120V24**22 |  | 13 | 19 | 11.5 | TRUE | Singlezone Ducted, Centrally Ducted | TRUE | 76 | 79 | 76 | N/A | [6 empty] | 01/30/18 | UTC | 13167 | 33200 | 33200 | 0.81 | 2.34 | 2.34 | 4.76 | 4.16 | 4.16 | 16731 | 32000 | 32000 | 1.48 | 3.92 | 3.92 | 3.31 | 2.39 | 2.39 | 11487 |  | 25421 | 1.86 |  | 3.11 | 1.81 |  | 2.4 | 14149 | 34200 | 34200 | 0.93 | 2.63 | 2.63 | 4.46 | 3.81 | 3.81 | 15600 | 35800 | 35800 | 0.78 | 2.06 | 2.06 | 5.86 | 5.09 | 5.09
Live | CARRIER | Infinity® 20 Heat Pump with Greenspeed® Intelligence | 9892679 | HRCU-A-CB | 25VNA036A*030* |  | CAP**6021AL*+UI & 59*N*A080V17**14 |  | 13 | 19 | 11.5 | TRUE | Singlezone Ducted, Centrally Ducted | TRUE | 77 | 79 | 77 | N/A | [6 empty] | 01/30/18 | UTC | 13167 | 33000 | 33000 | 0.82 | 2.35 | 2.35 | 4.71 | 4.12 | 4.12 | 16731 | 32000 | 32000 | 1.5 | 3.96 | 3.96 | 3.27 | 2.37 | 2.37 | 11487 |  | 25421 | 2.12 |  | 3.55 | 1.59 |  | 2.1 | 14149 | 34200 | 34200 | 0.93 | 2.63 | 2.63 | 4.46 | 3.81 | 3.81 | 15600 | 35800 | 35800 | 0.78 | 2.09 | 2.09 | 5.86 | 5.02 | 5.02
Live | CARRIER | Infinity® 20 Heat Pump with Greenspeed® Intelligence | 9892680 | HRCU-A-CB | 25VNA036A*030* |  | CAP**6024AL*+UI & 59*N*A120V24**22 |  | 13.5 | 19 | 11.5 | TRUE | Singlezone Ducted, Centrally Ducted | TRUE | 76 | 79 | 76 | N/A | [6 empty] | 01/30/18 | UTC | 13034 | 32800 | 32800 | 0.8 | 2.31 | 2.31 | 4.77 | 4.16 | 4.16 | 16562 | 31600 | 31600 | 1.47 | 3.87 | 3.87 | 3.3 | 2.39 | 2.39 | 11371 |  | 25164 | 1.82 |  | 3.05 | 1.83 |  | 2.42 | 14231 | 34400 | 34400 | 0.89 | 2.55 | 2.55 | 4.69 | 3.95 | 3.95 | 15600 | 36000 | 36000 | 0.75 | 2.03 | 2.03 | 6.1 | 5.2 | 5.2
Live | CARRIER | Infinity® 20 Heat Pump with Greenspeed® Intelligence | 9892691 | HRCU-A-CB | 25VNA036A*030* |  | CNPV*4824AL*+UI & 59*N*A120V24**22 |  | 13.5 | 19 | 11 | TRUE | Singlezone Ducted, Centrally Ducted | TRUE | 77 | 81 | 77 | N/A | [6 empty] | 01/30/18 | UTC | 13566 | 34000 | 34000 | 0.82 | 2.37 | 2.37 | 4.85 | 4.2 | 4.2 | 17238 | 32200 | 32200 | 1.51 | 3.9 | 3.9 | 3.35 | 2.42 | 2.42 | 11836 |  | 26191 | 1.9 |  | 3.18 | 1.83 |  | 2.41 | 14149 | 34200 | 34200 | 0.89 | 2.53 | 2.53 | 4.66 | 3.96 | 3.96 | 15700 | 35800 | 35800 | 0.75 | 2.05 | 2.05 | 6.13 | 5.12 | 5.12
Live | CARRIER | Infinity® 20 Heat Pump with Greenspeed® Intelligence | 9892690 | HRCU-A-CB | 25VNA036A*030* |  | CNPV*4821AL*+UI & 59*N*A080V17**14 |  | 12.5 | 18.5 | 11 | TRUE | Singlezone Ducted, Centrally Ducted | TRUE | 76 | 80 | 76 | N/A | [6 empty] | 01/30/18 | UTC | 13566 | 34200 | 34200 | 0.85 | 2.45 | 2.45 | 4.68 | 4.09 | 4.09 | 17238 | 32600 | 32600 | 1.55 | 4.06 | 4.06 | 3.26 | 2.35 | 2.35 | 11836 |  | 26191 | 2.09 |  | 3.5 | 1.66 |  | 2.19 | 14066 | 34000 | 34000 | 0.96 | 2.72 | 2.72 | 4.29 | 3.66 | 3.66 | 15700 | 35600 | 35600 | 0.81 | 2.11 | 2.11 | 5.68 | 4.94 | 4.94
Live | CARRIER | Infinity® 20 Heat Pump with Greenspeed® Intelligence | 9892692 | HRCU-A-CB | 25VNA036A*030* |  | CNPV*6024AL*+UI & 59*N*A120V24**22 |  | 13.5 | 19.5 | 11 | TRUE | Singlezone Ducted, Centrally Ducted | TRUE | 77 | 80 | 77 | N/A | [6 empty] | 01/30/18 | UTC | 13433 | 33600 | 33600 | 0.83 | 2.39 | 2.39 | 4.74 | 4.12 | 4.12 | 17069 | 32200 | 32200 | 1.52 | 3.98 | 3.98 | 3.29 | 2.37 | 2.37 | 11720 |  | 25934 | 1.9 |  | 3.18 | 1.81 |  | 2.39 | 14480 | 35000 | 35000 | 0.89 | 2.59 | 2.59 | 4.77 | 3.96 | 3.96 | 16000 | 36800 | 36800 | 0.75 | 2.07 | 2.07 | 6.25 | 5.21 | 5.21
Live | CARRIER | Infinity® 20 Heat Pump with Greenspeed® Intelligence | 9892695 | HRCU-A-CB | 25VNA036A*030* |  | CSPH*3612AL*+UI & 59*N*A120V24**22 |  | 13 | 18.5 | 10.5 | TRUE | Singlezone Ducted, Centrally Ducted | TRUE | 76 | 88 | 76 | N/A | [6 empty] | 01/30/18 | UTC | 13965 | 35200 | 35200 | 0.83 | 2.41 | 2.41 | 4.93 | 4.28 | 4.28 | 17745 | 30400 | 30400 | 1.52 | 3.61 | 3.61 | 3.42 | 2.47 | 2.47 | 12184 |  | 26961 | 2.06 |  | 3.46 | 1.73 |  | 2.28 | 13900 | 33600 | 33600 | 0.93 | 2.58 | 2.58 | 4.38 | 3.82 | 3.82 | 15600 | 35200 | 35200 | 0.78 | 2.05 | 2.05 | 5.86 | 5.03 | 5.03
Live | CARRIER | Infinity® 20 Heat Pump with Greenspeed® Intelligence | 9892697 | HRCU-A-CB | 25VNA036A*030* |  | CSPH*4212AL*+UI & 59*N*A080V17**14 |  | 12.5 | 18 | 10.5 | TRUE | Singlezone Ducted, Centrally Ducted | TRUE | 76 | 87 | 76 | N/A | [6 empty] | 01/30/18 | UTC | 13832 | 34800 | 34800 | 0.83 | 2.4 | 2.4 | 4.88 | 4.25 | 4.25 | 17576 | 30600 | 30600 | 1.52 | 3.67 | 3.67 | 3.39 | 2.44 | 2.44 | 12068 |  | 26705 | 2.06 |  | 3.46 | 1.72 |  | 2.26 | 13900 | 33600 | 33600 | 0.96 | 2.69 | 2.69 | 4.24 | 3.66 | 3.66 | 15600 | 35200 | 35200 | 0.81 | 2.1 | 2.1 | 5.64 | 4.91 | 4.91
Live | CARRIER | Infinity® 20 Heat Pump with Greenspeed® Intelligence | 9892698 | HRCU-A-CB | 25VNA036A*030* |  | CSPH*4212AL*+UI & 59*N*A120V24**22 |  | 13 | 18.5 | 11 | TRUE | Singlezone Ducted, Centrally Ducted | TRUE | 77 | 88 | 77 | N/A | [6 empty] | 01/30/18 | UTC | 13832 | 34600 | 34600 | 0.81 | 2.32 | 2.32 | 5 | 4.37 | 4.37 | 17576 | 30200 | 30200 | 1.48 | 3.52 | 3.52 | 3.48 | 2.51 | 2.51 | 12068 |  | 26705 | 2.03 |  | 3.4 | 1.74 |  | 2.3 | 13983 | 33800 | 33800 | 0.93 | 2.6 | 2.6 | 4.41 | 3.81 | 3.81 | 15700 | 35400 | 35400 | 0.78 | 2.03 | 2.03 | 5.9 | 5.11 | 5.11
Live | CARRIER | Infinity® 20 Heat Pump with Greenspeed® Intelligence | 9892700 | HRCU-A-CB | 25VNA036A*030* |  | CSPH*4812AL*+UI & 59*N*A080V17**14 |  | 12.5 | 18.5 | 11 | TRUE | Singlezone Ducted, Centrally Ducted | TRUE | 76 | 79 | 76 | N/A | [6 empty] | 01/30/18 | UTC | 13433 | 33800 | 33800 | 0.83 | 2.4 | 2.4 | 4.74 | 4.13 | 4.13 | 17069 | 32800 | 32800 | 1.52 | 4.05 | 4.05 | 3.29 | 2.37 | 2.37 | 11720 |  | 25934 | 2.04 |  | 3.42 | 1.68 |  | 2.22 | 13900 | 33600 | 33600 | 0.96 | 2.69 | 2.69 | 4.24 | 3.66 | 3.66 | 15700 | 35200 | 35200 | 0.81 | 2.08 | 2.08 | 5.68 | 4.96 | 4.96
Live | CARRIER | Infinity® 20 Heat Pump with Greenspeed® Intelligence | 9892702 | HRCU-A-CB | 25VNA036A*030* |  | CSPH*6012AL*+UI & 59*N*A060V17**14 |  | 12.5 | 18 | 11 | TRUE | Singlezone Ducted, Centrally Ducted | TRUE | 76 | 79 | 76 | N/A | [6 empty] | 01/30/18 | UTC | 13433 | 33800 | 33800 | 0.82 | 2.36 | 2.36 | 4.8 | 4.2 | 4.2 | 17069 | 32600 | 32600 | 1.5 | 3.95 | 3.95 | 3.33 | 2.42 | 2.42 | 11720 |  | 25934 | 1.93 |  | 3.24 | 1.78 |  | 2.35 | 14149 | 34200 | 34200 | 0.96 | 2.74 | 2.74 | 4.32 | 3.66 | 3.66 | 15900 | 35800 | 35800 | 0.81 | 2.12 | 2.12 | 5.75 | 4.95 | 4.95
Live | CARRIER | Infinity® 20 Heat Pump with Greenspeed® Intelligence | 9892701 | HRCU-A-CB | 25VNA036A*030* |  | CSPH*4812AL*+UI & 59*N*A120V24**22 |  | 13 | 18.5 | 11 | TRUE | Singlezone Ducted, Centrally Ducted | TRUE | 77 | 80 | 77 | N/A | [6 empty] | 01/30/18 | UTC | 13433 | 33600 | 33600 | 0.81 | 2.32 | 2.32 | 4.86 | 4.24 | 4.24 | 17069 | 32200 | 32200 | 1.48 | 3.86 | 3.86 | 3.38 | 2.44 | 2.44 | 11720 |  | 25934 | 2.03 |  | 3.4 | 1.69 |  | 2.24 | 14066 | 34000 | 34000 | 0.93 | 2.62 | 2.62 | 4.43 | 3.8 | 3.8 | 15700 | 35600 | 35600 | 0.78 | 2.04 | 2.04 | 5.9 | 5.11 | 5.11
Live | CARRIER | Infinity® 20 Heat Pump with Greenspeed® Intelligence | 9892703 | HRCU-A-CB | 25VNA036A*030* |  | CSPH*6012AL*+UI & 59*N*A080V17**14 |  | 13 | 18.5 | 11 | TRUE | Singlezone Ducted, Centrally Ducted | TRUE | 77 | 80 | 77 | N/A | [6 empty] | 01/30/18 | UTC | 13433 | 33600 | 33600 | 0.82 | 2.34 | 2.34 | 4.8 | 4.21 | 4.21 | 17069 | 32400 | 32400 | 1.5 | 3.92 | 3.92 | 3.33 | 2.42 | 2.42 | 11720 |  | 25934 | 1.99 |  | 3.33 | 1.73 |  | 2.28 | 14231 | 34400 | 34400 | 0.93 | 2.65 | 2.65 | 4.48 | 3.8 | 3.8 | 15900 | 36000 | 36000 | 0.78 | 2.08 | 2.08 | 5.97 | 5.07 | 5.07
Live | CARRIER | Infinity® 20 Heat Pump with Greenspeed® Intelligence | 9892704 | HRCU-A-CB | 25VNA036A*030* |  | CSPH*6012AL*+UI & 59*N*A120V24**22 |  | 13.5 | 19 | 11.5 | TRUE | Singlezone Ducted, Centrally Ducted | TRUE | 76 | 80 | 76 | N/A | [6 empty] | 01/30/18 | UTC | 13300 | 33400 | 33400 | 0.79 | 2.29 | 2.29 | 4.93 | 4.27 | 4.27 | 16900 | 32000 | 32000 | 1.45 | 3.8 | 3.8 | 3.42 | 2.47 | 2.47 | 11604 |  | 25678 | 1.97 |  | 3.3 | 1.73 |  | 2.28 | 14314 | 34600 | 34600 | 0.89 | 2.56 | 2.56 | 4.71 | 3.96 | 3.96 | 16000 | 36200 | 36200 | 0.75 | 2.02 | 2.02 | 6.25 | 5.25 | 5.25
Live | CARRIER | Infinity® 20 Heat Pump with Greenspeed® Intelligence | 9892707 | HRCU-A-CB | 25VNA036A*030* |  | CAP**3621AL*+UI & 59*N*A100V21**22 |  | 13 | 18.5 | 10.5 | TRUE | Singlezone Ducted, Centrally Ducted | TRUE | 77 | 86 | 77 | N/A | [6 empty] | 01/30/18 | UTC | 13566 | 34000 | 34000 | 0.85 | 2.44 | 2.44 | 4.68 | 4.08 | 4.08 | 17238 | 30200 | 30200 | 1.55 | 3.76 | 3.76 | 3.26 | 2.35 | 2.35 | 11836 |  | 26191 | 2.08 |  | 3.49 | 1.67 |  | 2.2 | 13818 | 33400 | 33400 | 0.93 | 2.57 | 2.57 | 4.35 | 3.81 | 3.81 | 15500 | 35000 | 35000 | 0.78 | 2.06 | 2.06 | 5.82 | 4.98 | 4.98
Live | CARRIER | Infinity® 20 Heat Pump with Greenspeed® Intelligence | 9892708 | HRCU-A-CB | 25VNA036A*030* |  | CAP**4221AL*+UI & 59MN7A060V21**20 |  | 12.5 | 18.5 | 10.5 | TRUE | Singlezone Ducted, Centrally Ducted | TRUE | 76 | 84 | 76 | N/A | [6 empty] | 01/30/18 | UTC | 13433 | 33800 | 33800 | 0.84 | 2.42 | 2.42 | 4.69 | 4.09 | 4.09 | 17069 | 30600 | 30600 | 1.54 | 3.81 | 3.81 | 3.25 | 2.35 | 2.35 | 11720 |  | 25934 | 2.06 |  | 3.44 | 1.67 |  | 2.21 | 13735 | 33200 | 33200 | 0.96 | 2.66 | 2.66 | 4.19 | 3.66 | 3.66 | 15500 | 34800 | 34800 | 0.81 | 2.1 | 2.1 | 5.61 | 4.86 | 4.86
Live | CARRIER | Infinity® 20 Heat Pump with Greenspeed® Intelligence | 9892705 | HRCU-A-CB | 25VNA036A*030* |  | CAP**3621AL*+UI & 59MN7A060V21**20 |  | 12.5 | 18.5 | 10.5 | TRUE | Singlezone Ducted, Centrally Ducted | TRUE | 77 | 85 | 77 | N/A | [6 empty] | 01/30/18 | UTC | 13566 | 34000 | 34000 | 0.86 | 2.48 | 2.48 | 4.62 | 4.02 | 4.02 | 17238 | 30600 | 30600 | 1.58 | 3.88 | 3.88 | 3.2 | 2.31 | 2.31 | 11836 |  | 26191 | 2.13 |  | 3.56 | 1.63 |  | 2.16 | 13652 | 33000 | 33000 | 0.96 | 2.64 | 2.64 | 4.17 | 3.66 | 3.66 | 15400 | 34600 | 34600 | 0.81 | 2.11 | 2.11 | 5.57 | 4.81 | 4.81
Live | CARRIER | Infinity® 20 Heat Pump with Greenspeed® Intelligence | 9892706 | HRCU-A-CB | 25VNA036A*030* |  | CAP**3621AL*+UI & 59*N*A080V21**20 |  | 12.5 | 18.5 | 10.5 | TRUE | Singlezone Ducted, Centrally Ducted | TRUE | 76 | 86 | 76 | N/A | [6 empty] | 01/30/18 | UTC | 13566 | 34200 | 34200 | 0.85 | 2.47 | 2.47 | 4.68 | 4.06 | 4.06 | 17238 | 30400 | 30400 | 1.56 | 3.82 | 3.82 | 3.24 | 2.33 | 2.33 | 11836 |  | 26191 | 2.1 |  | 3.52 | 1.65 |  | 2.18 | 13818 | 33400 | 33400 | 0.96 | 2.67 | 2.67 | 4.22 | 3.67 | 3.67 | 15500 | 35000 | 35000 | 0.81 | 2.08 | 2.08 | 5.61 | 4.93 | 4.93
Live | CARRIER | Infinity® 20 Heat Pump with Greenspeed® Intelligence | 9892709 | HRCU-A-CB | 25VNA036A*030* |  | CAP**4221AL*+UI & 59*N*A080V21**20 |  | 13 | 18.5 | 11 | TRUE | Singlezone Ducted, Centrally Ducted | TRUE | 77 | 86 | 77 | N/A | [6 empty] | 01/30/18 | UTC | 13566 | 34000 | 34000 | 0.82 | 2.37 | 2.37 | 4.85 | 4.2 | 4.2 | 17238 | 30200 | 30200 | 1.51 | 3.66 | 3.66 | 3.35 | 2.42 | 2.42 | 11836 |  | 26191 | 2.06 |  | 3.46 | 1.68 |  | 2.22 | 13900 | 33600 | 33600 | 0.93 | 2.58 | 2.58 | 4.38 | 3.82 | 3.82 | 15500 | 35200 | 35200 | 0.78 | 2.07 | 2.07 | 5.82 | 4.98 | 4.98
Live | CARRIER | Infinity® 20 Heat Pump with Greenspeed® Intelligence | 9892710 | HRCU-A-CB | 25VNA036A*030* |  | CAP**4221AL*+UI & 59*N*A100V21**22 |  | 13 | 18.5 | 11 | TRUE | Singlezone Ducted, Centrally Ducted | TRUE | 77 | 86 | 77 | N/A | [6 empty] | 01/30/18 | UTC | 13566 | 34000 | 34000 | 0.82 | 2.37 | 2.37 | 4.85 | 4.2 | 4.2 | 17238 | 30200 | 30200 | 1.51 | 3.66 | 3.66 | 3.35 | 2.42 | 2.42 | 11836 |  | 26191 | 2.01 |  | 3.36 | 1.73 |  | 2.28 | 13900 | 33600 | 33600 | 0.93 | 2.58 | 2.58 | 4.38 | 3.82 | 3.82 | 15500 | 35200 | 35200 | 0.78 | 2.06 | 2.06 | 5.82 | 5.01 | 5.01
Live | CARRIER | Infinity® 20 Heat Pump with Greenspeed® Intelligence | 9892712 | HRCU-A-CB | 25VNA036A*030* |  | CAP**4224AL*+UI & 59*N*A080V21**20 |  | 13 | 18.5 | 11 | TRUE | Singlezone Ducted, Centrally Ducted | TRUE | 77 | 86 | 77 | N/A | [6 empty] | 01/30/18 | UTC | 13566 | 34000 | 34000 | 0.82 | 2.37 | 2.37 | 4.85 | 4.2 | 4.2 | 17238 | 30200 | 30200 | 1.51 | 3.66 | 3.66 | 3.35 | 2.42 | 2.42 | 11836 |  | 26191 | 2.06 |  | 3.46 | 1.68 |  | 2.22 | 13900 | 33600 | 33600 | 0.93 | 2.58 | 2.58 | 4.38 | 3.82 | 3.82 | 15500 | 35200 | 35200 | 0.78 | 2.06 | 2.06 | 5.82 | 5.01 | 5.01
Live | CARRIER | Infinity® 20 Heat Pump with Greenspeed® Intelligence | 9892714 | HRCU-A-CB | 25VNA036A*030* |  | CAP**4821AL*+UI & 59MN7A060V21**20 |  | 12.5 | 18.5 | 11 | TRUE | Singlezone Ducted, Centrally Ducted | TRUE | 77 | 85 | 77 | N/A | [6 empty] | 01/30/18 | UTC | 13433 | 33600 | 33600 | 0.79 | 2.28 | 2.28 | 4.98 | 4.32 | 4.32 | 17069 | 30200 | 30200 | 1.45 | 3.56 | 3.56 | 3.45 | 2.49 | 2.49 | 11720 |  | 25934 | 2.04 |  | 3.43 | 1.68 |  | 2.22 | 13983 | 33800 | 33800 | 0.96 | 2.7 | 2.7 | 4.27 | 3.67 | 3.67 | 15500 | 35400 | 35400 | 0.81 | 2.1 | 2.1 | 5.61 | 4.94 | 4.94
Live | CARRIER | Infinity® 20 Heat Pump with Greenspeed® Intelligence | 9892713 | HRCU-A-CB | 25VNA036A*030* |  | CAP**4224AL*+UI & 59*N*A100V21**22 |  | 13 | 18.5 | 11 | TRUE | Singlezone Ducted, Centrally Ducted | TRUE | 77 | 86 | 77 | N/A | [6 empty] | 01/30/18 | UTC | 13566 | 34000 | 34000 | 0.82 | 2.37 | 2.37 | 4.85 | 4.2 | 4.2 | 17238 | 30200 | 30200 | 1.51 | 3.66 | 3.66 | 3.35 | 2.42 | 2.42 | 11836 |  | 26191 | 2.01 |  | 3.36 | 1.73 |  | 2.28 | 13900 | 33600 | 33600 | 0.93 | 2.58 | 2.58 | 4.38 | 3.82 | 3.82 | 15500 | 35200 | 35200 | 0.78 | 2.05 | 2.05 | 5.82 | 5.03 | 5.03
Live | CARRIER | Infinity® 20 Heat Pump with Greenspeed® Intelligence | 9892711 | HRCU-A-CB | 25VNA036A*030* |  | CAP**4224AL*+UI & 59MN7A060V21**20 |  | 12.5 | 18.5 | 10.5 | TRUE | Singlezone Ducted, Centrally Ducted | TRUE | 76 | 85 | 76 | N/A | [6 empty] | 01/30/18 | UTC | 13433 | 33800 | 33800 | 0.84 | 2.42 | 2.42 | 4.69 | 4.09 | 4.09 | 17069 | 30400 | 30400 | 1.54 | 3.79 | 3.79 | 3.25 | 2.35 | 2.35 | 11720 |  | 25934 | 2 |  | 3.36 | 1.72 |  | 2.26 | 13735 | 33200 | 33200 | 0.96 | 2.66 | 2.66 | 4.19 | 3.66 | 3.66 | 15500 | 34800 | 34800 | 0.81 | 2.1 | 2.1 | 5.61 | 4.86 | 4.86
Live | CARRIER | Infinity® 20 Heat Pump with Greenspeed® Intelligence | 9892715 | HRCU-A-CB | 25VNA036A*030* |  | CAP**4821AL*+UI & 59*N*A080V21**20 |  | 13 | 18.5 | 11.5 | TRUE | Singlezone Ducted, Centrally Ducted | TRUE | 77 | 86 | 77 | N/A | [6 empty] | 01/30/18 | UTC | 13433 | 33600 | 33600 | 0.79 | 2.26 | 2.26 | 4.98 | 4.36 | 4.36 | 17069 | 30000 | 30000 | 1.44 | 3.5 | 3.5 | 3.47 | 2.51 | 2.51 | 11720 |  | 25934 | 1.93 |  | 3.24 | 1.78 |  | 2.35 | 14066 | 34000 | 34000 | 0.93 | 2.62 | 2.62 | 4.43 | 3.8 | 3.8 | 15600 | 35600 | 35600 | 0.78 | 2.06 | 2.06 | 5.86 | 5.06 | 5.06
Live | CARRIER | Infinity® 20 Heat Pump with Greenspeed® Intelligence | 9892716 | HRCU-A-CB | 25VNA036A*030* |  | CAP**4821AL*+UI & 59*N*A100V21**22 |  | 13 | 19 | 11.5 | TRUE | Singlezone Ducted, Centrally Ducted | TRUE | 77 | 87 | 77 | N/A | [6 empty] | 01/30/18 | UTC | 13433 | 33600 | 33600 | 0.78 | 2.23 | 2.23 | 5.05 | 4.42 | 4.42 | 17069 | 29800 | 29800 | 1.42 | 3.44 | 3.44 | 3.52 | 2.54 | 2.54 | 11720 |  | 25934 | 1.91 |  | 3.21 | 1.8 |  | 2.37 | 14066 | 34000 | 34000 | 0.93 | 2.62 | 2.62 | 4.43 | 3.8 | 3.8 | 15600 | 35600 | 35600 | 0.78 | 2.04 | 2.04 | 5.86 | 5.11 | 5.11
Live | CARRIER | Infinity® 20 Heat Pump with Greenspeed® Intelligence | 9892717 | HRCU-A-CB | 25VNA036A*030* |  | CAP**4824AL*+UI & 59MN7A060V21**20 |  | 12.5 | 18.5 | 11.5 | TRUE | Singlezone Ducted, Centrally Ducted | TRUE | 76 | 83 | 76 | N/A | [6 empty] | 01/30/18 | UTC | 13034 | 32800 | 32800 | 0.78 | 2.25 | 2.25 | 4.9 | 4.27 | 4.27 | 16562 | 30200 | 30200 | 1.42 | 3.59 | 3.59 | 3.42 | 2.47 | 2.47 | 11371 |  | 25164 | 1.95 |  | 3.27 | 1.71 |  | 2.26 | 14066 | 34000 | 34000 | 0.96 | 2.72 | 2.72 | 4.29 | 3.66 | 3.66 | 15500 | 35600 | 35600 | 0.81 | 2.1 | 2.1 | 5.61 | 4.97 | 4.97
Live | CARRIER | Infinity® 20 Heat Pump with Greenspeed® Intelligence | 9892719 | HRCU-A-CB | 25VNA036A*030* |  | CAP**4824AL*+UI & 59*N*A100V21**22 |  | 13 | 19 | 11.5 | TRUE | Singlezone Ducted, Centrally Ducted | TRUE | 77 | 87 | 77 | N/A | [6 empty] | 01/30/18 | UTC | 13433 | 33600 | 33600 | 0.78 | 2.23 | 2.23 | 5.05 | 4.42 | 4.42 | 17069 | 29800 | 29800 | 1.42 | 3.44 | 3.44 | 3.52 | 2.54 | 2.54 | 11720 |  | 25934 | 1.9 |  | 3.18 | 1.81 |  | 2.39 | 14066 | 34000 | 34000 | 0.93 | 2.62 | 2.62 | 4.43 | 3.8 | 3.8 | 15600 | 35600 | 35600 | 0.78 | 2.03 | 2.03 | 5.86 | 5.14 | 5.14
Live | CARRIER | Infinity® 20 Heat Pump with Greenspeed® Intelligence | 9892720 | HRCU-A-CB | 25VNA036A*030* |  | CAP**6021AL*+UI & 59MN7A060V21**20 |  | 13 | 18.5 | 11 | TRUE | Singlezone Ducted, Centrally Ducted | TRUE | 76 | 78 | 76 | N/A | [6 empty] | 01/30/18 | UTC | 13167 | 33200 | 33200 | 0.83 | 2.41 | 2.41 | 4.65 | 4.04 | 4.04 | 16731 | 32200 | 32200 | 1.52 | 4.06 | 4.06 | 3.23 | 2.32 | 2.32 | 11487 |  | 25421 | 1.99 |  | 3.33 | 1.69 |  | 2.24 | 14314 | 34600 | 34600 | 0.93 | 2.66 | 2.66 | 4.51 | 3.81 | 3.81 | 15800 | 36200 | 36200 | 0.78 | 2.1 | 2.1 | 5.94 | 5.05 | 5.05
Live | CARRIER | Infinity® 20 Heat Pump with Greenspeed® Intelligence | 9892721 | HRCU-A-CB | 25VNA036A*030* |  | CAP**6021AL*+UI & 59*N*A080V21**20 |  | 13 | 19 | 11.5 | TRUE | Singlezone Ducted, Centrally Ducted | TRUE | 76 | 79 | 76 | N/A | [6 empty] | 01/30/18 | UTC | 13167 | 33200 | 33200 | 0.82 | 2.36 | 2.36 | 4.71 | 4.12 | 4.12 | 16731 | 31800 | 31800 | 1.5 | 3.93 | 3.93 | 3.27 | 2.37 | 2.37 | 11487 |  | 25421 | 2.03 |  | 3.4 | 1.66 |  | 2.19 | 14314 | 34600 | 34600 | 0.93 | 2.66 | 2.66 | 4.51 | 3.81 | 3.81 | 15800 | 36200 | 36200 | 0.78 | 2.05 | 2.05 | 5.94 | 5.18 | 5.18
Live | CARRIER | Infinity® 20 Heat Pump with Greenspeed® Intelligence | 9892718 | HRCU-A-CB | 25VNA036A*030* |  | CAP**4824AL*+UI & 59*N*A080V21**20 |  | 13 | 18.5 | 11.5 | TRUE | Singlezone Ducted, Centrally Ducted | TRUE | 77 | 87 | 77 | N/A | [6 empty] | 01/30/18 | UTC | 13433 | 33600 | 33600 | 0.78 | 2.23 | 2.23 | 5.05 | 4.42 | 4.42 | 17069 | 29800 | 29800 | 1.42 | 3.44 | 3.44 | 3.52 | 2.54 | 2.54 | 11720 |  | 25934 | 1.95 |  | 3.27 | 1.76 |  | 2.32 | 14066 | 34000 | 34000 | 0.93 | 2.62 | 2.62 | 4.43 | 3.8 | 3.8 | 15600 | 35600 | 35600 | 0.78 | 2.05 | 2.05 | 5.86 | 5.09 | 5.09
Live | CARRIER | Infinity® 20 Heat Pump with Greenspeed® Intelligence | 9892722 | HRCU-A-CB | 25VNA036A*030* |  | CAP**6021AL*+UI & 59*N*A100V21**22 |  | 13 | 19 | 11.5 | TRUE | Singlezone Ducted, Centrally Ducted | TRUE | 76 | 79 | 76 | N/A | [6 empty] | 01/30/18 | UTC | 13167 | 33200 | 33200 | 0.8 | 2.32 | 2.32 | 4.82 | 4.19 | 4.19 | 16731 | 31800 | 31800 | 1.47 | 3.86 | 3.86 | 3.34 | 2.41 | 2.41 | 11487 |  | 25421 | 1.99 |  | 3.33 | 1.69 |  | 2.24 | 14314 | 34600 | 34600 | 0.93 | 2.66 | 2.66 | 4.51 | 3.81 | 3.81 | 15800 | 36200 | 36200 | 0.78 | 2.03 | 2.03 | 5.94 | 5.23 | 5.23
Live | CARRIER | Infinity® 20 Heat Pump with Greenspeed® Intelligence | 9892723 | HRCU-A-CB | 25VNA036A*030* |  | CAP**6024AL*+UI & 59MN7A060V21**20 |  | 13 | 18.5 | 11 | TRUE | Singlezone Ducted, Centrally Ducted | TRUE | 76 | 78 | 76 | N/A | [6 empty] | 01/30/18 | UTC | 13167 | 33200 | 33200 | 0.83 | 2.41 | 2.41 | 4.65 | 4.04 | 4.04 | 16731 | 32200 | 32200 | 1.52 | 4.06 | 4.06 | 3.23 | 2.32 | 2.32 | 11487 |  | 25421 | 1.97 |  | 3.3 | 1.71 |  | 2.26 | 14314 | 34600 | 34600 | 0.93 | 2.66 | 2.66 | 4.51 | 3.81 | 3.81 | 15800 | 36200 | 36200 | 0.78 | 2.1 | 2.1 | 5.94 | 5.05 | 5.05
Live | CARRIER | Infinity® 20 Heat Pump with Greenspeed® Intelligence | 9892724 | HRCU-A-CB | 25VNA036A*030* |  | CAP**6024AL*+UI & 59*N*A080V21**20 |  | 13 | 19 | 11.5 | TRUE | Singlezone Ducted, Centrally Ducted | TRUE | 76 | 79 | 76 | N/A | [6 empty] | 01/30/18 | UTC | 13167 | 33200 | 33200 | 0.82 | 2.36 | 2.36 | 4.71 | 4.12 | 4.12 | 16731 | 31800 | 31800 | 1.5 | 3.93 | 3.93 | 3.27 | 2.37 | 2.37 | 11487 |  | 25421 | 2.03 |  | 3.4 | 1.66 |  | 2.19 | 14314 | 34600 | 34600 | 0.93 | 2.66 | 2.66 | 4.51 | 3.81 | 3.81 | 15800 | 36200 | 36200 | 0.78 | 2.04 | 2.04 | 5.94 | 5.2 | 5.2
Live | CARRIER | Infinity® 20 Heat Pump with Greenspeed® Intelligence | 9892727 | HRCU-A-CB | 25VNA036A*030* |  | CNPV*4221AL*+UI & 59*N*A080V21**20 |  | 13 | 18.5 | 10.5 | TRUE | Singlezone Ducted, Centrally Ducted | TRUE | 76 | 86 | 76 | N/A | [6 empty] | 01/30/18 | UTC | 13566 | 34200 | 34200 | 0.84 | 2.43 | 2.43 | 4.73 | 4.12 | 4.12 | 17238 | 30400 | 30400 | 1.54 | 3.75 | 3.75 | 3.28 | 2.38 | 2.38 | 11836 |  | 26191 | 2.07 |  | 3.47 | 1.68 |  | 2.21 | 13818 | 33400 | 33400 | 0.93 | 2.57 | 2.57 | 4.35 | 3.81 | 3.81 | 15500 | 35000 | 35000 | 0.78 | 2.08 | 2.08 | 5.82 | 4.93 | 4.93
Live | CARRIER | Infinity® 20 Heat Pump with Greenspeed® Intelligence | 9892725 | HRCU-A-CB | 25VNA036A*030* |  | CAP**6024AL*+UI & 59*N*A100V21**22 |  | 13 | 19 | 11.5 | TRUE | Singlezone Ducted, Centrally Ducted | TRUE | 76 | 79 | 76 | N/A | [6 empty] | 01/30/18 | UTC | 13167 | 33200 | 33200 | 0.82 | 2.36 | 2.36 | 4.71 | 4.12 | 4.12 | 16731 | 31800 | 31800 | 1.5 | 3.93 | 3.93 | 3.27 | 2.37 | 2.37 | 11487 |  | 25421 | 1.99 |  | 3.33 | 1.69 |  | 2.24 | 14314 | 34600 | 34600 | 0.93 | 2.66 | 2.66 | 4.51 | 3.81 | 3.81 | 15800 | 36200 | 36200 | 0.78 | 2.03 | 2.03 | 5.94 | 5.23 | 5.23
Live | CARRIER | Infinity® 20 Heat Pump with Greenspeed® Intelligence | 9892728 | HRCU-A-CB | 25VNA036A*030* |  | CNPV*4221AL*+UI & 59*N*A100V21**22 |  | 13 | 18.5 | 10.5 | TRUE | Singlezone Ducted, Centrally Ducted | TRUE | 76 | 86 | 76 | N/A | [6 empty] | 01/30/18 | UTC | 13566 | 34200 | 34200 | 0.83 | 2.41 | 2.41 | 4.79 | 4.16 | 4.16 | 17238 | 30200 | 30200 | 1.52 | 3.69 | 3.69 | 3.32 | 2.4 | 2.4 | 11836 |  | 26191 | 2.04 |  | 3.43 | 1.7 |  | 2.24 | 13900 | 33600 | 33600 | 0.93 | 2.58 | 2.58 | 4.38 | 3.82 | 3.82 | 15500 | 35200 | 35200 | 0.78 | 2.07 | 2.07 | 5.82 | 4.98 | 4.98
Live | CARRIER | Infinity® 20 Heat Pump with Greenspeed® Intelligence | 9892729 | HRCU-A-CB | 25VNA036A*030* |  | CNPV*4821AL*+UI & 59MN7A060V21**20 |  | 13 | 18.5 | 11 | TRUE | Singlezone Ducted, Centrally Ducted | TRUE | 76 | 85 | 76 | N/A | [6 empty] | 01/30/18 | UTC | 13433 | 33800 | 33800 | 0.8 | 2.31 | 2.31 | 4.92 | 4.29 | 4.29 | 17069 | 30400 | 30400 | 1.47 | 3.61 | 3.61 | 3.4 | 2.47 | 2.47 | 11720 |  | 25934 | 2.04 |  | 3.42 | 1.68 |  | 2.22 | 13983 | 33800 | 33800 | 0.93 | 2.6 | 2.6 | 4.41 | 3.81 | 3.81 | 15600 | 35400 | 35400 | 0.78 | 2.08 | 2.08 | 5.86 | 4.99 | 4.99
Live | CARRIER | Infinity® 20 Heat Pump with Greenspeed® Intelligence | 9892730 | HRCU-A-CB | 25VNA036A*030* |  | CNPV*4821AL*+UI & 59*N*A080V21**20 |  | 13 | 19 | 11 | TRUE | Singlezone Ducted, Centrally Ducted | TRUE | 76 | 86 | 76 | N/A | [6 empty] | 01/30/18 | UTC | 13433 | 33800 | 33800 | 0.79 | 2.27 | 2.27 | 4.98 | 4.36 | 4.36 | 17069 | 30000 | 30000 | 1.44 | 3.5 | 3.5 | 3.47 | 2.51 | 2.51 | 11720 |  | 25934 | 1.95 |  | 3.27 | 1.76 |  | 2.32 | 14066 | 34000 | 34000 | 0.93 | 2.62 | 2.62 | 4.43 | 3.8 | 3.8 | 15600 | 35600 | 35600 | 0.78 | 2.04 | 2.04 | 5.86 | 5.11 | 5.11
Live | CARRIER | Infinity® 20 Heat Pump with Greenspeed® Intelligence | 9892731 | HRCU-A-CB | 25VNA036A*030* |  | CNPV*4821AL*+UI & 59*N*A100V21**22 |  | 13 | 19 | 11 | TRUE | Singlezone Ducted, Centrally Ducted | TRUE | 76 | 86 | 76 | N/A | [6 empty] | 01/30/18 | UTC | 13433 | 33800 | 33800 | 0.78 | 2.25 | 2.25 | 5.05 | 4.4 | 4.4 | 17069 | 30000 | 30000 | 1.42 | 3.46 | 3.46 | 3.52 | 2.54 | 2.54 | 11720 |  | 25934 | 1.91 |  | 3.21 | 1.8 |  | 2.37 | 14149 | 34200 | 34200 | 0.93 | 2.63 | 2.63 | 4.46 | 3.81 | 3.81 | 15600 | 35800 | 35800 | 0.78 | 2.03 | 2.03 | 5.86 | 5.17 | 5.17
Live | CARRIER | Infinity® 20 Heat Pump with Greenspeed® Intelligence | 9892732 | HRCU-A-CB | 25VNA036A*030* |  | CNPV*4824AL*+UI & 59MN7A060V21**20 |  | 13 | 19 | 11 | TRUE | Singlezone Ducted, Centrally Ducted | TRUE | 77 | 86 | 77 | N/A | [6 empty] | 01/30/18 | UTC | 13566 | 34000 | 34000 | 0.81 | 2.33 | 2.33 | 4.91 | 4.28 | 4.28 | 17238 | 30400 | 30400 | 1.48 | 3.61 | 3.61 | 3.41 | 2.47 | 2.47 | 11836 |  | 26191 | 2.01 |  | 3.36 | 1.73 |  | 2.28 | 14066 | 34000 | 34000 | 0.93 | 2.62 | 2.62 | 4.43 | 3.8 | 3.8 | 15600 | 35600 | 35600 | 0.78 | 2.09 | 2.09 | 5.86 | 4.99 | 4.99
Live | CARRIER | Infinity® 20 Heat Pump with Greenspeed® Intelligence | 9892733 | HRCU-A-CB | 25VNA036A*030* |  | CNPV*4824AL*+UI & 59*N*A080V21**20 |  | 13 | 19 | 11 | TRUE | Singlezone Ducted, Centrally Ducted | TRUE | 76 | 86 | 76 | N/A | [6 empty] | 01/30/18 | UTC | 13433 | 33800 | 33800 | 0.79 | 2.27 | 2.27 | 4.98 | 4.36 | 4.36 | 17069 | 30000 | 30000 | 1.44 | 3.5 | 3.5 | 3.47 | 2.51 | 2.51 | 11720 |  | 25934 | 1.95 |  | 3.27 | 1.76 |  | 2.32 | 14066 | 34000 | 34000 | 0.93 | 2.62 | 2.62 | 4.43 | 3.8 | 3.8 | 15600 | 35600 | 35600 | 0.78 | 2.04 | 2.04 | 5.86 | 5.11 | 5.11
Live | CARRIER | Infinity® 20 Heat Pump with Greenspeed® Intelligence | 9892735 | HRCU-A-CB | 25VNA036A*030* |  | CNPV*6024AL*+UI & 59MN7A060V21**20 |  | 13 | 19 | 10.5 | TRUE | Singlezone Ducted, Centrally Ducted | TRUE | 76 | 80 | 76 | N/A | [6 empty] | 01/30/18 | UTC | 13433 | 33800 | 33800 | 0.85 | 2.47 | 2.47 | 4.63 | 4.01 | 4.01 | 17069 | 32400 | 32400 | 1.56 | 4.11 | 4.11 | 3.21 | 2.31 | 2.31 | 11720 |  | 25934 | 2.03 |  | 3.4 | 1.69 |  | 2.24 | 14314 | 34600 | 34600 | 0.93 | 2.66 | 2.66 | 4.51 | 3.81 | 3.81 | 15900 | 36200 | 36200 | 0.78 | 2.09 | 2.09 | 5.97 | 5.08 | 5.08
Live | CARRIER | Infinity® 20 Heat Pump with Greenspeed® Intelligence | 9892734 | HRCU-A-CB | 25VNA036A*030* |  | CNPV*4824AL*+UI & 59*N*A100V21**22 |  | 13 | 19 | 11 | TRUE | Singlezone Ducted, Centrally Ducted | TRUE | 76 | 86 | 76 | N/A | [6 empty] | 01/30/18 | UTC | 13433 | 33800 | 33800 | 0.78 | 2.25 | 2.25 | 5.05 | 4.4 | 4.4 | 17069 | 30000 | 30000 | 1.42 | 3.46 | 3.46 | 3.52 | 2.54 | 2.54 | 11720 |  | 25934 | 1.91 |  | 3.21 | 1.8 |  | 2.37 | 14066 | 34000 | 34000 | 0.93 | 2.62 | 2.62 | 4.43 | 3.8 | 3.8 | 15600 | 35600 | 35600 | 0.78 | 2.02 | 2.02 | 5.86 | 5.17 | 5.17
Live | CARRIER | Infinity® 20 Heat Pump with Greenspeed® Intelligence | 9892736 | HRCU-A-CB | 25VNA036A*030* |  | CNPV*6024AL*+UI & 59*N*A080V21**20 |  | 13.5 | 19.5 | 11 | TRUE | Singlezone Ducted, Centrally Ducted | TRUE | 76 | 80 | 76 | N/A | [6 empty] | 01/30/18 | UTC | 13433 | 33800 | 33800 | 0.84 | 2.42 | 2.42 | 4.69 | 4.09 | 4.09 | 17069 | 32200 | 32200 | 1.54 | 4.01 | 4.01 | 3.25 | 2.35 | 2.35 | 11720 |  | 25934 | 2.08 |  | 3.49 | 1.65 |  | 2.18 | 14397 | 34800 | 34800 | 0.89 | 2.58 | 2.58 | 4.74 | 3.95 | 3.95 | 15900 | 36400 | 36400 | 0.75 | 2.04 | 2.04 | 6.21 | 5.23 | 5.23
Live | CARRIER | Infinity® 20 Heat Pump with Greenspeed® Intelligence | 9892737 | HRCU-A-CB | 25VNA036A*030* |  | CNPV*6024AL*+UI & 59*N*A100V21**22 |  | 13.5 | 19.5 | 11 | TRUE | Singlezone Ducted, Centrally Ducted | TRUE | 76 | 81 | 76 | N/A | [6 empty] | 01/30/18 | UTC | 13433 | 33800 | 33800 | 0.83 | 2.4 | 2.4 | 4.74 | 4.13 | 4.13 | 17069 | 32000 | 32000 | 1.52 | 3.95 | 3.95 | 3.29 | 2.37 | 2.37 | 11720 |  | 25934 | 2.04 |  | 3.43 | 1.68 |  | 2.22 | 14397 | 34800 | 34800 | 0.89 | 2.58 | 2.58 | 4.74 | 3.95 | 3.95 | 16000 | 36400 | 36400 | 0.75 | 2.03 | 2.03 | 6.25 | 5.26 | 5.26
Live | CARRIER | Infinity® 20 Heat Pump with Greenspeed® Intelligence | 9892739 | HRCU-A-CB | 25VNA036A*030* |  | CSPH*3612AL*+UI & 59*N*A080V21**20 |  | 12.5 | 18.5 | 10.5 | TRUE | Singlezone Ducted, Centrally Ducted | TRUE | 77 | 86 | 77 | N/A | [6 empty] | 01/30/18 | UTC | 13566 | 34000 | 34000 | 0.81 | 2.33 | 2.33 | 4.91 | 4.28 | 4.28 | 17238 | 30200 | 30200 | 1.48 | 3.59 | 3.59 | 3.41 | 2.47 | 2.47 | 11836 |  | 26191 | 2.01 |  | 3.36 | 1.73 |  | 2.28 | 13818 | 33400 | 33400 | 0.96 | 2.67 | 2.67 | 4.22 | 3.67 | 3.67 | 15600 | 35000 | 35000 | 0.81 | 2.04 | 2.04 | 5.64 | 5.03 | 5.03
Live | CARRIER | Infinity® 20 Heat Pump with Greenspeed® Intelligence | 9892740 | HRCU-A-CB | 25VNA036A*030* |  | CSPH*3612AL*+UI & 59*N*A100V21**22 |  | 13 | 18.5 | 10.5 | TRUE | Singlezone Ducted, Centrally Ducted | TRUE | 77 | 86 | 77 | N/A | [6 empty] | 01/30/18 | UTC | 13566 | 34000 | 34000 | 0.8 | 2.3 | 2.3 | 4.97 | 4.33 | 4.33 | 17238 | 30200 | 30200 | 1.47 | 3.55 | 3.55 | 3.44 | 2.49 | 2.49 | 11836 |  | 26191 | 1.97 |  | 3.3 | 1.76 |  | 2.33 | 13818 | 33400 | 33400 | 0.93 | 2.57 | 2.57 | 4.35 | 3.81 | 3.81 | 15600 | 35000 | 35000 | 0.78 | 2.02 | 2.02 | 5.86 | 5.08 | 5.08
Live | CARRIER | Infinity® 20 Heat Pump with Greenspeed® Intelligence | 9892741 | HRCU-A-CB | 25VNA036A*030* |  | CSPH*4212AL*+UI & 59MN7A060V21**20 |  | 12.5 | 18 | 10.5 | TRUE | Singlezone Ducted, Centrally Ducted | TRUE | 77 | 86 | 77 | N/A | [6 empty] | 01/30/18 | UTC | 13566 | 34000 | 34000 | 0.81 | 2.33 | 2.33 | 4.91 | 4.28 | 4.28 | 17238 | 30400 | 30400 | 1.48 | 3.61 | 3.61 | 3.41 | 2.47 | 2.47 | 11836 |  | 26191 | 1.93 |  | 3.24 | 1.8 |  | 2.37 | 13818 | 33400 | 33400 | 0.96 | 2.67 | 2.67 | 4.22 | 3.67 | 3.67 | 15600 | 35000 | 35000 | 0.81 | 2.06 | 2.06 | 5.64 | 4.98 | 4.98
Live | CARRIER | Infinity® 20 Heat Pump with Greenspeed® Intelligence | 9892742 | HRCU-A-CB | 25VNA036A*030* |  | CSPH*4212AL*+UI & 59*N*A080V21**20 |  | 13 | 18.5 | 11 | TRUE | Singlezone Ducted, Centrally Ducted | TRUE | 77 | 86 | 77 | N/A | [6 empty] | 01/30/18 | UTC | 13566 | 34000 | 34000 | 0.79 | 2.26 | 2.26 | 5.03 | 4.41 | 4.41 | 17238 | 30200 | 30200 | 1.44 | 3.49 | 3.49 | 3.51 | 2.54 | 2.54 | 11836 |  | 26191 | 1.97 |  | 3.3 | 1.76 |  | 2.33 | 13818 | 33400 | 33400 | 0.93 | 2.57 | 2.57 | 4.35 | 3.81 | 3.81 | 15600 | 35000 | 35000 | 0.78 | 2.01 | 2.01 | 5.86 | 5.1 | 5.1
Live | CARRIER | Infinity® 20 Heat Pump with Greenspeed® Intelligence | 9892743 | HRCU-A-CB | 25VNA036A*030* |  | CSPH*4212AL*+UI & 59*N*A100V21**22 |  | 13 | 18.5 | 11 | TRUE | Singlezone Ducted, Centrally Ducted | TRUE | 76 | 86 | 76 | N/A | [6 empty] | 01/30/18 | UTC | 13433 | 33800 | 33800 | 0.78 | 2.25 | 2.25 | 5.05 | 4.4 | 4.4 | 17069 | 30000 | 30000 | 1.42 | 3.46 | 3.46 | 3.52 | 2.54 | 2.54 | 11720 |  | 25934 | 1.9 |  | 3.18 | 1.81 |  | 2.39 | 13900 | 33600 | 33600 | 0.93 | 2.58 | 2.58 | 4.38 | 3.82 | 3.82 | 15600 | 35200 | 35200 | 0.78 | 2.01 | 2.01 | 5.86 | 5.13 | 5.13
Live | CARRIER | Infinity® 20 Heat Pump with Greenspeed® Intelligence | 9892744 | HRCU-A-CB | 25VNA036A*030* |  | CSPH*4812AL*+UI & 59MN7A060V21**20 |  | 12.5 | 18.5 | 10.5 | TRUE | Singlezone Ducted, Centrally Ducted | TRUE | 76 | 85 | 76 | N/A | [6 empty] | 01/30/18 | UTC | 13433 | 33800 | 33800 | 0.79 | 2.29 | 2.29 | 4.98 | 4.33 | 4.33 | 17069 | 30400 | 30400 | 1.45 | 3.58 | 3.58 | 3.45 | 2.49 | 2.49 | 11720 |  | 25934 | 1.97 |  | 3.3 | 1.74 |  | 2.3 | 13983 | 33800 | 33800 | 0.96 | 2.7 | 2.7 | 4.27 | 3.67 | 3.67 | 15600 | 35400 | 35400 | 0.81 | 2.08 | 2.08 | 5.64 | 4.99 | 4.99
Live | CARRIER | Infinity® 20 Heat Pump with Greenspeed® Intelligence | 9892745 | HRCU-A-CB | 25VNA036A*030* |  | CSPH*4812AL*+UI & 59*N*A080V21**20 |  | 13 | 19 | 11 | TRUE | Singlezone Ducted, Centrally Ducted | TRUE | 76 | 86 | 76 | N/A | [6 empty] | 01/30/18 | UTC | 13433 | 33800 | 33800 | 0.78 | 2.25 | 2.25 | 5.05 | 4.4 | 4.4 | 17069 | 30000 | 30000 | 1.42 | 3.46 | 3.46 | 3.52 | 2.54 | 2.54 | 11720 |  | 25934 | 1.93 |  | 3.24 | 1.78 |  | 2.35 | 14066 | 34000 | 34000 | 0.93 | 2.62 | 2.62 | 4.43 | 3.8 | 3.8 | 15700 | 35600 | 35600 | 0.78 | 2.04 | 2.04 | 5.9 | 5.11 | 5.11
Live | CARRIER | Infinity® 20 Heat Pump with Greenspeed® Intelligence | 9892747 | HRCU-A-CB | 25VNA036A*030* |  | CSPH*6012AL*+UI & 59MN7A060V21**20 |  | 13 | 18.5 | 11 | TRUE | Singlezone Ducted, Centrally Ducted | TRUE | 76 | 80 | 76 | N/A | [6 empty] | 01/30/18 | UTC | 13433 | 33800 | 33800 | 0.82 | 2.36 | 2.36 | 4.8 | 4.2 | 4.2 | 17069 | 32200 | 32200 | 1.5 | 3.9 | 3.9 | 3.33 | 2.42 | 2.42 | 11720 |  | 25934 | 1.95 |  | 3.27 | 1.76 |  | 2.32 | 14231 | 34400 | 34400 | 0.93 | 2.65 | 2.65 | 4.48 | 3.8 | 3.8 | 15900 | 36000 | 36000 | 0.78 | 2.07 | 2.07 | 5.97 | 5.1 | 5.1
Live | CARRIER | Infinity® 20 Heat Pump with Greenspeed® Intelligence | 9892746 | HRCU-A-CB | 25VNA036A*030* |  | CSPH*4812AL*+UI & 59*N*A100V21**22 |  | 13 | 19 | 11 | TRUE | Singlezone Ducted, Centrally Ducted | TRUE | 76 | 86 | 76 | N/A | [6 empty] | 01/30/18 | UTC | 13433 | 33800 | 33800 | 0.78 | 2.25 | 2.25 | 5.05 | 4.4 | 4.4 | 17069 | 30000 | 30000 | 1.42 | 3.46 | 3.46 | 3.52 | 2.54 | 2.54 | 11720 |  | 25934 | 1.9 |  | 3.18 | 1.81 |  | 2.39 | 14066 | 34000 | 34000 | 0.93 | 2.62 | 2.62 | 4.43 | 3.8 | 3.8 | 15700 | 35600 | 35600 | 0.78 | 2.02 | 2.02 | 5.9 | 5.17 | 5.17
Live | CARRIER | Infinity® 20 Heat Pump with Greenspeed® Intelligence | 9892748 | HRCU-A-CB | 25VNA036A*030* |  | CSPH*6012AL*+UI & 59*N*A080V21**20 |  | 13 | 19 | 11.5 | TRUE | Singlezone Ducted, Centrally Ducted | TRUE | 76 | 81 | 76 | N/A | [6 empty] | 01/30/18 | UTC | 13433 | 33800 | 33800 | 0.8 | 2.31 | 2.31 | 4.92 | 4.29 | 4.29 | 17069 | 32000 | 32000 | 1.47 | 3.8 | 3.8 | 3.4 | 2.47 | 2.47 | 11720 |  | 25934 | 1.99 |  | 3.33 | 1.73 |  | 2.28 | 14314 | 34600 | 34600 | 0.93 | 2.66 | 2.66 | 4.51 | 3.81 | 3.81 | 15900 | 36200 | 36200 | 0.78 | 2.03 | 2.03 | 5.97 | 5.23 | 5.23
Live | CARRIER | Infinity® 20 Heat Pump with Greenspeed® Intelligence | 9892749 | HRCU-A-CB | 25VNA036A*030* |  | CSPH*6012AL*+UI & 59*N*A100V21**22 |  | 13.5 | 19 | 11.5 | TRUE | Singlezone Ducted, Centrally Ducted | TRUE | 76 | 81 | 76 | N/A | [6 empty] | 01/30/18 | UTC | 13433 | 33800 | 33800 | 0.8 | 2.31 | 2.31 | 4.92 | 4.29 | 4.29 | 17069 | 32000 | 32000 | 1.47 | 3.8 | 3.8 | 3.4 | 2.47 | 2.47 | 11720 |  | 25934 | 1.95 |  | 3.27 | 1.76 |  | 2.32 | 14397 | 34800 | 34800 | 0.89 | 2.58 | 2.58 | 4.74 | 3.95 | 3.95 | 15900 | 36400 | 36400 | 0.75 | 2.02 | 2.02 | 6.21 | 5.28 | 5.28
Live | CARRIER |  | 9892751 | HRCU-A-CB | 25VNA048A*030* |  | FE4ANB006L+UI |  | 13.5 | 18 | 12 | TRUE | Singlezone Ducted, Centrally Ducted | TRUE | 83 | 80 | 83 | N/A | [6 empty] | 12/31/17 | UTC | 24370 | 45500 | 45500 | 1.59 | 2.96 | 2.96 | 4.49 | 4.5 | 4.5 | 23840 | 47500 | 47500 | 2.66 | 5.66 | 5.66 | 2.63 | 2.46 | 2.46 | 19230 |  | 38070 | 2.55 |  | 4.97 | 2.21 |  | 2.24 | 25560 | 47500 | 47500 | 1.6 | 3.52 | 3.52 | 4.68 | 3.95 | 3.95 | 27400 | 50500 | 50500 | 1.37 | 3.08 | 3.08 | 5.86 | 4.81 | 4.81
Live | CARRIER |  | 9892779 | HRCU-A-CB | 25VNA048A*030* |  | FE4AN(B,F)005L+UI |  | 12.5 | 17.5 | 11 | TRUE | Singlezone Ducted, Centrally Ducted | TRUE | 83 | 80 | 83 | N/A | [6 empty] | 12/31/17 | UTC | 24800 | 46500 | 46500 | 1.72 | 3.2 | 3.2 | 4.23 | 4.26 | 4.26 | 24300 | 48500 | 48500 | 2.87 | 6.11 | 6.11 | 2.48 | 2.33 | 2.33 | 19600 |  | 38800 | 2.75 |  | 5.37 | 2.09 |  | 2.12 | 25021 | 46500 | 46500 | 1.73 | 3.72 | 3.72 | 4.24 | 3.66 | 3.66 | 27200 | 49500 | 49500 | 1.48 | 3.13 | 3.13 | 5.39 | 4.63 | 4.63
Live | CARRIER | Infinity® 20 Heat Pump with Greenspeed® Intelligence | 9892797 | HRCU-A-CB | 25VNA048A*030* |  | CAP**6024AL*+UI & 59*N*A100V21**22 |  | 12.5 | 17 | 11 | TRUE | Singlezone Ducted, Centrally Ducted | TRUE | 90 | 85 | 90 | N/A | [6 empty] | 01/30/18 | UTC | 24800 | 45500 | 45500 | 1.61 | 3.4 | 3.4 | 4.51 | 3.92 | 3.92 | 29300 | 48000 | 48000 | 2.98 | 6.65 | 6.65 | 2.88 | 2.12 | 2.12 | 20914 |  | 41028 | 2.39 |  | 5.22 | 2.56 |  | 2.3 | 24752 | 46000 | 46000 | 1.73 | 3.68 | 3.68 | 4.19 | 3.66 | 3.66 | 27200 | 49000 | 49000 | 1.48 | 3.16 | 3.16 | 5.39 | 4.54 | 4.54
Live | CARRIER | Infinity® 20 Heat Pump with Greenspeed® Intelligence | 9892783 | HRCU-A-CB | 25VNA048A*030* |  | CNPV*6024AL*+UI & 59*N*A120V24**22 |  | 12.5 | 17.5 | 10.5 | TRUE | Singlezone Ducted, Centrally Ducted | TRUE | 91 | 86 | 91 | N/A | [6 empty] | 01/30/18 | UTC | 25544 | 46000 | 46000 | 1.56 | 3.24 | 3.24 | 4.8 | 4.16 | 4.16 | 30179 | 49000 | 49000 | 2.9 | 6.4 | 6.4 | 3.05 | 2.24 | 2.24 | 21541 |  | 42258 | 2.46 |  | 5.07 | 2.57 |  | 2.44 | 25021 | 46500 | 46500 | 1.73 | 3.72 | 3.72 | 4.24 | 3.66 | 3.66 | 27200 | 49500 | 49500 | 1.48 | 3.21 | 3.21 | 5.39 | 4.52 | 4.52
Live | CARRIER | Infinity® 20 Heat Pump with Greenspeed® Intelligence | 9892794 | HRCU-A-CB | 25VNA048A*030* |  | CAP**6021AL*+UI & 59*N*A100V21**22 |  | 12.5 | 17 | 11 | TRUE | Singlezone Ducted, Centrally Ducted | TRUE | 91 | 86 | 91 | N/A | [6 empty] | 01/30/18 | UTC | 25048 | 45500 | 45500 | 1.54 | 3.24 | 3.24 | 4.77 | 4.12 | 4.12 | 29593 | 48000 | 48000 | 2.87 | 6.34 | 6.34 | 3.02 | 2.22 | 2.22 | 21123 |  | 41438 | 2.46 |  | 5.02 | 2.52 |  | 2.42 | 24752 | 46000 | 46000 | 1.73 | 3.68 | 3.68 | 4.19 | 3.66 | 3.66 | 27200 | 49000 | 49000 | 1.48 | 3.17 | 3.17 | 5.39 | 4.53 | 4.53
Live | CARRIER | Infinity® 20 Heat Pump with Greenspeed® Intelligence | 9892800 | HRCU-A-CB | 25VNA048A*030* |  | CNPV*4821AL*+UI & 59*N*A100V21**22 |  | 12.5 | 17.5 | 10.5 | TRUE | Singlezone Ducted, Centrally Ducted | TRUE | 93 | 89 | 93 | N/A | [6 empty] | 01/30/18 | UTC | 26040 | 46000 | 46000 | 1.59 | 3.24 | 3.24 | 4.8 | 4.16 | 4.16 | 30765 | 48000 | 48000 | 2.95 | 6.28 | 6.28 | 3.06 | 2.24 | 2.24 | 21959 |  | 43079 | 2.53 |  | 5.17 | 2.54 |  | 2.44 | 24538 | 45500 | 45500 | 1.73 | 3.64 | 3.64 | 4.16 | 3.66 | 3.66 | 26800 | 48500 | 48500 | 1.48 | 3.17 | 3.17 | 5.31 | 4.48 | 4.48
Live | CARRIER | Infinity® 20 Heat Pump with Greenspeed® Intelligence | 9892805 | HRCU-A-CB | 25VNA048A*030* |  | CNPV*6024AL*+UI & 59*N*A080V21**20 |  | 12.5 | 17.5 | 10.5 | TRUE | Singlezone Ducted, Centrally Ducted | TRUE | 90 | 84 | 90 | N/A | [6 empty] | 01/30/18 | UTC | 25072 | 46000 | 46000 | 1.67 | 3.53 | 3.53 | 4.4 | 3.82 | 3.82 | 29622 | 49000 | 49000 | 3.1 | 6.97 | 6.97 | 2.8 | 2.06 | 2.06 | 21144 |  | 41479 | 2.42 |  | 5.42 | 2.56 |  | 2.24 | 24752 | 46000 | 46000 | 1.73 | 3.68 | 3.68 | 4.19 | 3.66 | 3.66 | 27200 | 49000 | 49000 | 1.48 | 3.2 | 3.2 | 5.39 | 4.49 | 4.49
Live | CARRIER | Infinity® 20 Heat Pump with Greenspeed® Intelligence | 9892806 | HRCU-A-CB | 25VNA048A*030* |  | CNPV*6024AL*+UI & 59*N*A100V21**22 |  | 12.5 | 17.5 | 10.5 | TRUE | Singlezone Ducted, Centrally Ducted | TRUE | 90 | 85 | 90 | N/A | [6 empty] | 01/30/18 | UTC | 25072 | 46000 | 46000 | 1.65 | 3.5 | 3.5 | 4.45 | 3.85 | 3.85 | 29622 | 48500 | 48500 | 3.06 | 6.83 | 6.83 | 2.84 | 2.08 | 2.08 | 21144 |  | 41479 | 2.42 |  | 5.37 | 2.56 |  | 2.26 | 24752 | 46000 | 46000 | 1.73 | 3.68 | 3.68 | 4.19 | 3.66 | 3.66 | 27200 | 49000 | 49000 | 1.48 | 3.15 | 3.15 | 5.39 | 4.56 | 4.56
Live | CARRIER |  | 9892813 | HRCU-A-CB | 25VNA060A*030* |  | FE4ANB006L+UI |  | 12.5 | 18 | 12 | TRUE | Singlezone Ducted, Centrally Ducted | TRUE | 72 | 76 | 72 | N/A | [6 empty] | 12/31/17 | UTC | 24600 | 55500 | 55500 | 1.75 | 4.15 | 4.15 | 4.12 | 3.92 | 3.92 | 24160 | 52500 | 52500 | 2.93 | 6.91 | 6.91 | 2.42 | 2.23 | 2.23 | 19400 |  | 40270 | 2.81 |  | 5.93 | 2.02 |  | 1.99 | 25520 | 56000 | 56000 | 1.6 | 4.48 | 4.48 | 4.67 | 3.66 | 3.66 | 27400 | 59000 | 59000 | 1.37 | 3.88 | 3.88 | 5.86 | 4.46 | 4.46
Live | BRYANT | Evolution Series | 9893411 | HRCU-A-CB | 280ANV024*0**A* |  | FE4ANB006L+UI |  | 16 | 20.5 | 12 | TRUE | Singlezone Ducted, Centrally Ducted | TRUE | 83 | 79 | 83 | N/A | [6 empty] | 12/31/17 | UTC | 14500 | 23600 | 23600 | 0.85 | 1.47 | 1.47 | 5 | 4.71 | 4.71 | 13700 | 24800 | 24800 | 1.54 | 2.96 | 2.96 | 2.61 | 2.46 | 2.46 | 10900 |  | 19600 | 1.47 |  | 2.77 | 2.17 |  | 2.07 | 14580 | 25200 | 25200 | 0.84 | 1.57 | 1.57 | 5.09 | 4.7 | 4.7 | 15800 | 26400 | 26400 | 0.71 | 1.28 | 1.28 | 6.52 | 6.04 | 6.04
Live | BRYANT | Evolution Series | 9893462 | HRCU-A-CB | 280ANV024000 |  | FE4ANF002L+UI |  | 14.5 | 19 | 10.5 | TRUE | Singlezone Ducted, Centrally Ducted | TRUE | 82 | 78 | 82 | N/A | [6 empty] | 12/31/17 | UTC | 14800 | 24000 | 24000 | 0.86 | 1.48 | 1.48 | 5.04 | 4.75 | 4.75 | 14000 | 25200 | 25200 | 1.56 | 2.89 | 2.89 | 2.63 | 2.56 | 2.56 | 11100 |  | 19800 | 1.48 |  | 2.8 | 2.2 |  | 2.07 | 14001 | 24200 | 24200 | 0.93 | 1.67 | 1.67 | 4.41 | 4.25 | 4.25 | 15500 | 25400 | 25400 | 0.78 | 1.31 | 1.31 | 5.82 | 5.68 | 5.68
Live | BRYANT | Evolution Series | 9893463 | HRCU-A-CB | 280ANV024000 |  | FE4AN(B,F)003+UI |  | 15 | 19.5 | 10.5 | TRUE | Singlezone Ducted, Centrally Ducted | TRUE | 83 | 79 | 83 | N/A | [6 empty] | 12/31/17 | UTC | 14600 | 23800 | 23800 | 0.86 | 1.48 | 1.48 | 4.98 | 4.71 | 4.71 | 13850 | 25000 | 25000 | 1.56 | 2.89 | 2.89 | 2.6 | 2.54 | 2.54 | 11000 |  | 19800 | 1.48 |  | 2.8 | 2.18 |  | 2.07 | 14117 | 24400 | 24400 | 0.9 | 1.63 | 1.63 | 4.6 | 4.39 | 4.39 | 15500 | 25600 | 25600 | 0.76 | 1.3 | 1.3 | 5.98 | 5.77 | 5.77
Live | BRYANT | Bryant® Extreme Heat Pump | 9893473 | HRCU-A-CB | 280ANV024*0**A* |  | CAP**3617AL*+UI & 98(6*B,7*A)42060V17*** |  | 14 | 18.5 | 10.5 | TRUE | Singlezone Ducted, Centrally Ducted | TRUE | 90 | 86 | 90 | N/A | [6 empty] | 01/30/18 | UTC | 13566 | 24000 | 24000 | 0.8 | 1.52 | 1.52 | 4.97 | 4.63 | 4.63 | 17248 | 25200 | 25200 | 1.65 | 2.96 | 2.96 | 3.06 | 2.5 | 2.5 | 12131 |  | 21779 | 1.52 |  | 2.88 | 2.34 |  | 2.22 | 14001 | 24200 | 24200 | 0.96 | 1.73 | 1.73 | 4.27 | 4.1 | 4.1 | 15300 | 25400 | 25400 | 0.81 | 1.37 | 1.37 | 5.54 | 5.43 | 5.43
Live | BRYANT | Bryant® Extreme Heat Pump | 9893474 | HRCU-A-CB | 280ANV024*0**A* |  | CAP**3617AL*+UI & 98(6*B,7*A)42080V17*** |  | 14.5 | 19 | 10.5 | TRUE | Singlezone Ducted, Centrally Ducted | TRUE | 90 | 86 | 90 | N/A | [6 empty] | 01/30/18 | UTC | 13566 | 24000 | 24000 | 0.79 | 1.51 | 1.51 | 5.03 | 4.66 | 4.66 | 17248 | 25200 | 25200 | 1.57 | 2.94 | 2.94 | 3.22 | 2.51 | 2.51 | 12131 |  | 21779 | 1.51 |  | 2.85 | 2.35 |  | 2.24 | 14001 | 24200 | 24200 | 0.93 | 1.67 | 1.67 | 4.41 | 4.25 | 4.25 | 15300 | 25400 | 25400 | 0.78 | 1.34 | 1.34 | 5.75 | 5.56 | 5.56
Live | BRYANT | Bryant® Extreme Heat Pump | 9893475 | HRCU-A-CB | 280ANV024*0**A* |  | CAP**3621AL*+UI & 98(6*B,7*A)42060V17*** |  | 14 | 19 | 10.5 | TRUE | Singlezone Ducted, Centrally Ducted | TRUE | 90 | 86 | 90 | N/A | [6 empty] | 01/30/18 | UTC | 13566 | 24000 | 24000 | 0.8 | 1.52 | 1.52 | 4.97 | 4.63 | 4.63 | 17248 | 25200 | 25200 | 1.67 | 2.96 | 2.96 | 3.03 | 2.5 | 2.5 | 12131 |  | 21779 | 1.52 |  | 2.88 | 2.34 |  | 2.22 | 14001 | 24200 | 24200 | 0.96 | 1.73 | 1.73 | 4.27 | 4.1 | 4.1 | 15300 | 25400 | 25400 | 0.81 | 1.35 | 1.35 | 5.54 | 5.51 | 5.51
Live | BRYANT | Bryant® Extreme Heat Pump | 9893476 | HRCU-A-CB | 280ANV024*0**A* |  | CAP**3621AL*+UI & 98(6*B,7*A)42080V17*** |  | 14.5 | 19 | 11 | TRUE | Singlezone Ducted, Centrally Ducted | TRUE | 90 | 86 | 90 | N/A | [6 empty] | 01/30/18 | UTC | 13566 | 24000 | 24000 | 0.79 | 1.51 | 1.51 | 5.03 | 4.66 | 4.66 | 17248 | 25200 | 25200 | 1.54 | 2.94 | 2.94 | 3.28 | 2.51 | 2.51 | 12131 |  | 21779 | 1.51 |  | 2.85 | 2.35 |  | 2.24 | 14001 | 24200 | 24200 | 0.93 | 1.67 | 1.67 | 4.41 | 4.25 | 4.25 | 15300 | 25400 | 25400 | 0.78 | 1.33 | 1.33 | 5.75 | 5.6 | 5.6
Live | BRYANT | Bryant® Extreme Heat Pump | 9893477 | HRCU-A-CB | 280ANV024*0**A* |  | CAP**4221AL*+UI & 98(6*B,7*A)42060V17*** |  | 14.5 | 19 | 11 | TRUE | Singlezone Ducted, Centrally Ducted | TRUE | 90 | 85 | 90 | N/A | [6 empty] | 01/30/18 | UTC | 13433 | 23800 | 23800 | 0.78 | 1.48 | 1.48 | 5.05 | 4.71 | 4.71 | 17079 | 25200 | 25200 | 1.65 | 2.91 | 2.91 | 3.03 | 2.54 | 2.54 | 12012 |  | 21565 | 1.48 |  | 2.79 | 2.38 |  | 2.27 | 14001 | 24200 | 24200 | 0.93 | 1.67 | 1.67 | 4.41 | 4.25 | 4.25 | 15400 | 25400 | 25400 | 0.78 | 1.34 | 1.34 | 5.79 | 5.56 | 5.56
Live | BRYANT | Bryant® Extreme Heat Pump | 9893478 | HRCU-A-CB | 280ANV024*0**A* |  | CAP**4221AL*+UI & 98(6*B,7*A)42080V17*** |  | 14.5 | 19 | 11 | TRUE | Singlezone Ducted, Centrally Ducted | TRUE | 90 | 85 | 90 | N/A | [6 empty] | 01/30/18 | UTC | 13433 | 23800 | 23800 | 0.77 | 1.47 | 1.47 | 5.11 | 4.74 | 4.74 | 17079 | 25200 | 25200 | 1.54 | 2.88 | 2.88 | 3.25 | 2.56 | 2.56 | 12012 |  | 21565 | 1.47 |  | 2.77 | 2.39 |  | 2.28 | 14001 | 24200 | 24200 | 0.93 | 1.67 | 1.67 | 4.41 | 4.25 | 4.25 | 15500 | 25400 | 25400 | 0.78 | 1.32 | 1.32 | 5.82 | 5.64 | 5.64
Live | BRYANT | Bryant® Extreme Heat Pump | 9893479 | HRCU-A-CB | 280ANV024*0**A* |  | CAP**4224AL*+UI & 98(6*B,7*A)66120V24*** |  | 15 | 19 | 11 | TRUE | Singlezone Ducted, Centrally Ducted | TRUE | 90 | 85 | 90 | N/A | [6 empty] | 01/30/18 | UTC | 13300 | 23600 | 23600 | 0.76 | 1.46 | 1.46 | 5.13 | 4.74 | 4.74 | 16910 | 25000 | 25000 | 1.51 | 2.85 | 2.85 | 3.28 | 2.57 | 2.57 | 11894 |  | 21352 | 1.45 |  | 2.74 | 2.4 |  | 2.28 | 14117 | 24400 | 24400 | 0.9 | 1.63 | 1.63 | 4.6 | 4.39 | 4.39 | 15500 | 25600 | 25600 | 0.76 | 1.31 | 1.31 | 5.98 | 5.73 | 5.73
Live | BRYANT | Bryant® Extreme Heat Pump | 9893482 | HRCU-A-CB | 280ANV024*0**A* |  | CAP**4821AL*+UI & 98(6*B,7*A)42060V17*** |  | 14.5 | 19 | 11 | TRUE | Singlezone Ducted, Centrally Ducted | TRUE | 90 | 83 | 90 | N/A | [6 empty] | 01/30/18 | UTC | 13034 | 23200 | 23200 | 0.72 | 1.37 | 1.37 | 5.31 | 4.96 | 4.96 | 16571 | 25000 | 25000 | 1.46 | 2.74 | 2.74 | 3.33 | 2.67 | 2.67 | 11656 |  | 20924 | 1.36 |  | 2.57 | 2.51 |  | 2.39 | 14232 | 24600 | 24600 | 0.93 | 1.7 | 1.7 | 4.48 | 4.24 | 4.24 | 15600 | 25800 | 25800 | 0.78 | 1.34 | 1.34 | 5.86 | 5.64 | 5.64
Live | BRYANT | Bryant® Extreme Heat Pump | 9893483 | HRCU-A-CB | 280ANV024*0**A* |  | CAP**4821AL*+UI & 98(6*B,7*A)42080V17*** |  | 15 | 19 | 11.5 | TRUE | Singlezone Ducted, Centrally Ducted | TRUE | 90 | 84 | 90 | N/A | [6 empty] | 01/30/18 | UTC | 13034 | 23200 | 23200 | 0.72 | 1.37 | 1.37 | 5.31 | 4.96 | 4.96 | 16571 | 24800 | 24800 | 1.59 | 2.71 | 2.71 | 3.05 | 2.68 | 2.68 | 11656 |  | 20924 | 1.36 |  | 2.57 | 2.51 |  | 2.39 | 14232 | 24600 | 24600 | 0.9 | 1.64 | 1.64 | 4.63 | 4.4 | 4.4 | 15600 | 25800 | 25800 | 0.76 | 1.32 | 1.32 | 6.02 | 5.73 | 5.73
Live | BRYANT | Bryant® Extreme Heat Pump | 9893484 | HRCU-A-CB | 280ANV024*0**A* |  | CAP**4824AL*+UI & 98(6*B,7*A)66120V24*** |  | 15 | 19.5 | 11.5 | TRUE | Singlezone Ducted, Centrally Ducted | TRUE | 90 | 83 | 90 | N/A | [6 empty] | 01/30/18 | UTC | 12901 | 23000 | 23000 | 0.71 | 1.36 | 1.36 | 5.33 | 4.96 | 4.96 | 16402 | 24800 | 24800 | 1.45 | 2.71 | 2.71 | 3.32 | 2.68 | 2.68 | 11537 |  | 20711 | 1.35 |  | 2.54 | 2.5 |  | 2.39 | 14348 | 24800 | 24800 | 0.9 | 1.65 | 1.65 | 4.67 | 4.4 | 4.4 | 15600 | 26000 | 26000 | 0.76 | 1.3 | 1.3 | 6.02 | 5.86 | 5.86
Live | BRYANT | Bryant® Extreme Heat Pump | 9893485 | HRCU-A-CB | 280ANV024*0**A* |  | CAP**6021AL*+UI & 98(6*B,7*A)42060V17*** |  | 15 | 19.5 | 11 | TRUE | Singlezone Ducted, Centrally Ducted | TRUE | 90 | 84 | 90 | N/A | [6 empty] | 01/30/18 | UTC | 12901 | 22800 | 22800 | 0.7 | 1.33 | 1.33 | 5.4 | 5.02 | 5.02 | 16402 | 24600 | 24600 | 1.46 | 2.66 | 2.66 | 3.29 | 2.71 | 2.71 | 11537 |  | 20711 | 1.33 |  | 2.52 | 2.54 |  | 2.41 | 14232 | 24600 | 24600 | 0.9 | 1.64 | 1.64 | 4.63 | 4.4 | 4.4 | 15700 | 25800 | 25800 | 0.76 | 1.32 | 1.32 | 6.05 | 5.73 | 5.73
Live | BRYANT | Bryant® Extreme Heat Pump | 9893486 | HRCU-A-CB | 280ANV024*0**A* |  | CAP**6021AL*+UI & 98(6*B,7*A)42080V17*** |  | 15 | 19.5 | 11.5 | TRUE | Singlezone Ducted, Centrally Ducted | TRUE | 90 | 84 | 90 | N/A | [6 empty] | 01/30/18 | UTC | 12901 | 22800 | 22800 | 0.7 | 1.33 | 1.33 | 5.4 | 5.02 | 5.02 | 16402 | 24600 | 24600 | 1.54 | 2.66 | 2.66 | 3.12 | 2.71 | 2.71 | 11537 |  | 20711 | 1.33 |  | 2.52 | 2.54 |  | 2.41 | 14232 | 24600 | 24600 | 0.9 | 1.64 | 1.64 | 4.63 | 4.4 | 4.4 | 15700 | 25800 | 25800 | 0.76 | 1.29 | 1.29 | 6.05 | 5.86 | 5.86
Live | BRYANT | Bryant® Extreme Heat Pump | 9893487 | HRCU-A-CB | 280ANV024*0**A* |  | CAP**6024AL*+UI & 98(6*B,7*A)66120V24*** |  | 15 | 19.5 | 11.5 | TRUE | Singlezone Ducted, Centrally Ducted | TRUE | 90 | 84 | 90 | N/A | [6 empty] | 01/30/18 | UTC | 12768 | 22600 | 22600 | 0.69 | 1.32 | 1.32 | 5.42 | 5.02 | 5.02 | 16233 | 24400 | 24400 | 1.43 | 2.64 | 2.64 | 3.33 | 2.71 | 2.71 | 11418 |  | 20497 | 1.32 |  | 2.49 | 2.54 |  | 2.41 | 14348 | 24800 | 24800 | 0.9 | 1.65 | 1.65 | 4.67 | 4.4 | 4.4 | 15700 | 26000 | 26000 | 0.76 | 1.29 | 1.29 | 6.05 | 5.91 | 5.91
Live | BRYANT | Bryant® Extreme Heat Pump | 9893488 | HRCU-A-CB | 280ANV024*0**A* |  | CNPV*3617AL*+UI & 98(6*B,7*A)42060V17*** |  | 14 | 18.5 | 10 | TRUE | Singlezone Ducted, Centrally Ducted | TRUE | 90 | 85 | 90 | N/A | [6 empty] | 01/30/18 | UTC | 13566 | 24000 | 24000 | 0.81 | 1.54 | 1.54 | 4.91 | 4.57 | 4.57 | 17248 | 25400 | 25400 | 1.65 | 3.02 | 3.02 | 3.06 | 2.46 | 2.46 | 12131 |  | 21779 | 1.54 |  | 2.9 | 2.31 |  | 2.2 | 14001 | 24200 | 24200 | 0.96 | 1.73 | 1.73 | 4.27 | 4.1 | 4.1 | 15300 | 25400 | 25400 | 0.81 | 1.38 | 1.38 | 5.54 | 5.39 | 5.39
Live | BRYANT | Bryant® Extreme Heat Pump | 9893489 | HRCU-A-CB | 280ANV024*0**A* |  | CNPV*3617AL*+UI & 98(6*B,7*A)42080V17*** |  | 14 | 18.5 | 10 | TRUE | Singlezone Ducted, Centrally Ducted | TRUE | 90 | 86 | 90 | N/A | [6 empty] | 01/30/18 | UTC | 13566 | 24000 | 24000 | 0.8 | 1.52 | 1.52 | 4.97 | 4.63 | 4.63 | 17248 | 25200 | 25200 | 1.52 | 2.96 | 2.96 | 3.33 | 2.5 | 2.5 | 12131 |  | 21779 | 1.52 |  | 2.88 | 2.34 |  | 2.22 | 14001 | 24200 | 24200 | 0.96 | 1.73 | 1.73 | 4.27 | 4.1 | 4.1 | 15400 | 25400 | 25400 | 0.81 | 1.35 | 1.35 | 5.57 | 5.51 | 5.51
Live | BRYANT | Bryant® Extreme Heat Pump | 9893490 | HRCU-A-CB | 280ANV024*0**A* |  | CNPV*3621AL*+UI & 98(6*B,7*A)42060V17*** |  | 14 | 18.5 | 10 | TRUE | Singlezone Ducted, Centrally Ducted | TRUE | 90 | 85 | 90 | N/A | [6 empty] | 01/30/18 | UTC | 13566 | 24000 | 24000 | 0.81 | 1.54 | 1.54 | 4.91 | 4.57 | 4.57 | 17248 | 25400 | 25400 | 1.57 | 3.02 | 3.02 | 3.22 | 2.46 | 2.46 | 12131 |  | 21779 | 1.54 |  | 2.9 | 2.31 |  | 2.2 | 14001 | 24200 | 24200 | 0.96 | 1.73 | 1.73 | 4.27 | 4.1 | 4.1 | 15300 | 25400 | 25400 | 0.81 | 1.38 | 1.38 | 5.54 | 5.39 | 5.39
Live | BRYANT | Bryant® Extreme Heat Pump | 9893491 | HRCU-A-CB | 280ANV024*0**A* |  | CNPV*3621AL*+UI & 98(6*B,7*A)42080V17*** |  | 14 | 18.5 | 10.5 | TRUE | Singlezone Ducted, Centrally Ducted | TRUE | 90 | 86 | 90 | N/A | [6 empty] | 01/30/18 | UTC | 13566 | 24000 | 24000 | 0.8 | 1.52 | 1.52 | 4.97 | 4.63 | 4.63 | 17248 | 25200 | 25200 | 1.54 | 2.96 | 2.96 | 3.28 | 2.5 | 2.5 | 12131 |  | 21779 | 1.52 |  | 2.88 | 2.34 |  | 2.22 | 14001 | 24200 | 24200 | 0.96 | 1.73 | 1.73 | 4.27 | 4.1 | 4.1 | 15400 | 25400 | 25400 | 0.81 | 1.35 | 1.35 | 5.57 | 5.51 | 5.51
Live | BRYANT | Bryant® Extreme Heat Pump | 9893492 | HRCU-A-CB | 280ANV024*0**A* |  | CNPV*4217AL*+UI & 98(6*B,7*A)42060V17*** |  | 14.5 | 19 | 10.5 | TRUE | Singlezone Ducted, Centrally Ducted | TRUE | 90 | 83 | 90 | N/A | [6 empty] | 01/30/18 | UTC | 13167 | 23400 | 23400 | 0.74 | 1.41 | 1.41 | 5.21 | 4.86 | 4.86 | 16740 | 25200 | 25200 | 1.48 | 2.82 | 2.82 | 3.31 | 2.62 | 2.62 | 11775 |  | 21138 | 1.41 |  | 2.66 | 2.45 |  | 2.33 | 14117 | 24400 | 24400 | 0.93 | 1.68 | 1.68 | 4.45 | 4.26 | 4.26 | 15500 | 25600 | 25600 | 0.78 | 1.35 | 1.35 | 5.82 | 5.56 | 5.56
Live | BRYANT | Bryant® Extreme Heat Pump | 9893493 | HRCU-A-CB | 280ANV024*0**A* |  | CNPV*4217AL*+UI & 98(6*B,7*A)42080V17*** |  | 14.5 | 19 | 10.5 | TRUE | Singlezone Ducted, Centrally Ducted | TRUE | 90 | 83 | 90 | N/A | [6 empty] | 01/30/18 | UTC | 13167 | 23400 | 23400 | 0.74 | 1.41 | 1.41 | 5.21 | 4.86 | 4.86 | 16740 | 25200 | 25200 | 1.56 | 2.82 | 2.82 | 3.14 | 2.62 | 2.62 | 11775 |  | 21138 | 1.41 |  | 2.66 | 2.45 |  | 2.33 | 14117 | 24400 | 24400 | 0.93 | 1.68 | 1.68 | 4.45 | 4.26 | 4.26 | 15600 | 25600 | 25600 | 0.78 | 1.33 | 1.33 | 5.86 | 5.64 | 5.64
Live | BRYANT | Bryant® Extreme Heat Pump | 9893494 | HRCU-A-CB | 280ANV024*0**A* |  | CNPV*4221AL*+UI & 98(6*B,7*A)42060V17*** |  | 14 | 18.5 | 10.5 | TRUE | Singlezone Ducted, Centrally Ducted | TRUE | 90 | 84 | 90 | N/A | [6 empty] | 01/30/18 | UTC | 13300 | 23600 | 23600 | 0.77 | 1.47 | 1.47 | 5.06 | 4.71 | 4.71 | 16910 | 25200 | 25200 | 1.59 | 2.91 | 2.91 | 3.12 | 2.54 | 2.54 | 11894 |  | 21352 | 1.47 |  | 2.77 | 2.37 |  | 2.26 | 14001 | 24200 | 24200 | 0.96 | 1.73 | 1.73 | 4.27 | 4.1 | 4.1 | 15400 | 25400 | 25400 | 0.81 | 1.35 | 1.35 | 5.57 | 5.51 | 5.51
Live | BRYANT | Bryant® Extreme Heat Pump | 9893495 | HRCU-A-CB | 280ANV024*0**A* |  | CNPV*4221AL*+UI & 98(6*B,7*A)42080V17*** |  | 14.5 | 18.5 | 10.5 | TRUE | Singlezone Ducted, Centrally Ducted | TRUE | 90 | 83 | 90 | N/A | [6 empty] | 01/30/18 | UTC | 13167 | 23400 | 23400 | 0.76 | 1.46 | 1.46 | 5.08 | 4.7 | 4.7 | 16740 | 25200 | 25200 | 1.59 | 2.91 | 2.91 | 3.09 | 2.54 | 2.54 | 11775 |  | 21138 | 1.45 |  | 2.74 | 2.38 |  | 2.26 | 14001 | 24200 | 24200 | 0.93 | 1.67 | 1.67 | 4.41 | 4.25 | 4.25 | 15500 | 25400 | 25400 | 0.78 | 1.33 | 1.33 | 5.82 | 5.6 | 5.6
Live | BRYANT | Bryant® Extreme Heat Pump | 9893497 | HRCU-A-CB | 280ANV024*0**A* |  | CNPV*4821AL*+UI & 98(6*B,7*A)42080V17*** |  | 15 | 19.5 | 11 | TRUE | Singlezone Ducted, Centrally Ducted | TRUE | 90 | 83 | 90 | N/A | [6 empty] | 01/30/18 | UTC | 13034 | 23200 | 23200 | 0.72 | 1.37 | 1.37 | 5.31 | 4.96 | 4.96 | 16571 | 25000 | 25000 | 1.45 | 2.74 | 2.74 | 3.35 | 2.67 | 2.67 | 11656 |  | 20924 | 1.36 |  | 2.57 | 2.51 |  | 2.39 | 14232 | 24600 | 24600 | 0.9 | 1.64 | 1.64 | 4.63 | 4.4 | 4.4 | 15600 | 25800 | 25800 | 0.76 | 1.31 | 1.31 | 6.02 | 5.77 | 5.77
Live | BRYANT | Bryant® Extreme Heat Pump | 9893498 | HRCU-A-CB | 280ANV024*0**A* |  | CNPV*4824AL*+UI & 98(6*B,7*A)66120V24*** |  | 15 | 19.5 | 11 | TRUE | Singlezone Ducted, Centrally Ducted | TRUE | 90 | 83 | 90 | N/A | [6 empty] | 01/30/18 | UTC | 13034 | 23200 | 23200 | 0.71 | 1.36 | 1.36 | 5.38 | 5 | 5 | 16571 | 25000 | 25000 | 1.46 | 2.71 | 2.71 | 3.33 | 2.7 | 2.7 | 11656 |  | 20924 | 1.35 |  | 2.54 | 2.53 |  | 2.41 | 14348 | 24800 | 24800 | 0.9 | 1.65 | 1.65 | 4.67 | 4.4 | 4.4 | 15700 | 26000 | 26000 | 0.76 | 1.3 | 1.3 | 6.05 | 5.86 | 5.86
Live | BRYANT | Bryant® Extreme Heat Pump | 9893496 | HRCU-A-CB | 280ANV024*0**A* |  | CNPV*4821AL*+UI & 98(6*B,7*A)42060V17*** |  | 14.5 | 19.5 | 10.5 | TRUE | Singlezone Ducted, Centrally Ducted | TRUE | 90 | 84 | 90 | N/A | [6 empty] | 01/30/18 | UTC | 13167 | 23400 | 23400 | 0.72 | 1.38 | 1.38 | 5.36 | 4.97 | 4.97 | 16740 | 25000 | 25000 | 1.5 | 2.74 | 2.74 | 3.27 | 2.67 | 2.67 | 11775 |  | 21138 | 1.38 |  | 2.6 | 2.5 |  | 2.38 | 14232 | 24600 | 24600 | 0.93 | 1.7 | 1.7 | 4.48 | 4.24 | 4.24 | 15600 | 25800 | 25800 | 0.78 | 1.33 | 1.33 | 5.86 | 5.69 | 5.69
Live | BRYANT | Bryant® Extreme Heat Pump | 9893499 | HRCU-A-CB | 280ANV024*0**A* |  | CNPV*6024AL*+UI & 98(6*B,7*A)66120V24*** |  | 15 | 20 | 11 | TRUE | Singlezone Ducted, Centrally Ducted | TRUE | 90 | 84 | 90 | N/A | [6 empty] | 01/30/18 | UTC | 13167 | 23400 | 23400 | 0.72 | 1.37 | 1.37 | 5.36 | 5.01 | 5.01 | 16740 | 25000 | 25000 | 1.46 | 2.71 | 2.71 | 3.36 | 2.7 | 2.7 | 11775 |  | 21138 | 1.36 |  | 2.57 | 2.54 |  | 2.41 | 14348 | 24800 | 24800 | 0.9 | 1.65 | 1.65 | 4.67 | 4.4 | 4.4 | 15800 | 26000 | 26000 | 0.76 | 1.28 | 1.28 | 6.09 | 5.95 | 5.95
Live | BRYANT | Bryant® Extreme Heat Pump | 9893500 | HRCU-A-CB | 280ANV024*0**A* |  | CSPH*3612AL*+UI & 98(6*B,7*A)42060V17*** |  | 14 | 18 | 10.5 | TRUE | Singlezone Ducted, Centrally Ducted | TRUE | 90 | 86 | 90 | N/A | [6 empty] | 01/30/18 | UTC | 13566 | 24000 | 24000 | 0.76 | 1.45 | 1.45 | 5.23 | 4.85 | 4.85 | 17248 | 25200 | 25200 | 1.57 | 2.82 | 2.82 | 3.22 | 2.62 | 2.62 | 12131 |  | 21779 | 1.45 |  | 2.74 | 2.45 |  | 2.33 | 14117 | 24400 | 24400 | 0.96 | 1.74 | 1.74 | 4.31 | 4.11 | 4.11 | 15500 | 25600 | 25600 | 0.81 | 1.34 | 1.34 | 5.61 | 5.6 | 5.6
Live | BRYANT | Bryant® Extreme Heat Pump | 9893501 | HRCU-A-CB | 280ANV024*0**A* |  | CSPH*3612AL*+UI & 98(6*B,7*A)42080V17*** |  | 14.5 | 18.5 | 10.5 | TRUE | Singlezone Ducted, Centrally Ducted | TRUE | 90 | 85 | 90 | N/A | [6 empty] | 01/30/18 | UTC | 13433 | 23800 | 23800 | 0.75 | 1.42 | 1.42 | 5.25 | 4.91 | 4.91 | 17079 | 25200 | 25200 | 1.64 | 2.79 | 2.79 | 3.05 | 2.65 | 2.65 | 12012 |  | 21565 | 1.42 |  | 2.68 | 2.48 |  | 2.36 | 14232 | 24600 | 24600 | 0.93 | 1.7 | 1.7 | 4.48 | 4.24 | 4.24 | 15600 | 25800 | 25800 | 0.78 | 1.33 | 1.33 | 5.86 | 5.69 | 5.69
Live | BRYANT | Bryant® Extreme Heat Pump | 9893502 | HRCU-A-CB | 280ANV024*0**A* |  | CSPH*3612AL*+UI & 98(6*B,7*A)66120V24*** |  | 14.5 | 19 | 10.5 | TRUE | Singlezone Ducted, Centrally Ducted | TRUE | 90 | 86 | 90 | N/A | [6 empty] | 01/30/18 | UTC | 13433 | 23800 | 23800 | 0.75 | 1.42 | 1.42 | 5.25 | 4.91 | 4.91 | 17079 | 25000 | 25000 | 1.49 | 2.77 | 2.77 | 3.36 | 2.65 | 2.65 | 12012 |  | 21565 | 1.42 |  | 2.68 | 2.48 |  | 2.36 | 14232 | 24600 | 24600 | 0.93 | 1.7 | 1.7 | 4.48 | 4.24 | 4.24 | 15600 | 25800 | 25800 | 0.78 | 1.31 | 1.31 | 5.86 | 5.77 | 5.77
Live | BRYANT | Bryant® Extreme Heat Pump | 9893503 | HRCU-A-CB | 280ANV024*0**A* |  | CSPH*4212AL*+UI & 98(6*B,7*A)42060V17*** |  | 14.5 | 18.5 | 10.5 | TRUE | Singlezone Ducted, Centrally Ducted | TRUE | 90 | 85 | 90 | N/A | [6 empty] | 01/30/18 | UTC | 13433 | 23800 | 23800 | 0.74 | 1.41 | 1.41 | 5.32 | 4.95 | 4.95 | 17079 | 25200 | 25200 | 1.52 | 2.76 | 2.76 | 3.29 | 2.68 | 2.68 | 12012 |  | 21565 | 1.41 |  | 2.66 | 2.5 |  | 2.38 | 14232 | 24600 | 24600 | 0.93 | 1.7 | 1.7 | 4.48 | 4.24 | 4.24 | 15600 | 25800 | 25800 | 0.78 | 1.34 | 1.34 | 5.86 | 5.64 | 5.64
Live | BRYANT | Bryant® Extreme Heat Pump | 9893505 | HRCU-A-CB | 280ANV024*0**A* |  | CSPH*4212AL*+UI & 98(6*B,7*A)66120V24*** |  | 15 | 19 | 11 | TRUE | Singlezone Ducted, Centrally Ducted | TRUE | 90 | 85 | 90 | N/A | [6 empty] | 01/30/18 | UTC | 13300 | 23600 | 23600 | 0.73 | 1.4 | 1.4 | 5.34 | 4.94 | 4.94 | 16910 | 25000 | 25000 | 1.49 | 2.74 | 2.74 | 3.33 | 2.67 | 2.67 | 11894 |  | 21352 | 1.39 |  | 2.63 | 2.51 |  | 2.38 | 14348 | 24800 | 24800 | 0.9 | 1.65 | 1.65 | 4.67 | 4.4 | 4.4 | 15600 | 26000 | 26000 | 0.76 | 1.31 | 1.31 | 6.02 | 5.82 | 5.82
Live | BRYANT | Bryant® Extreme Heat Pump | 9893504 | HRCU-A-CB | 280ANV024*0**A* |  | CSPH*4212AL*+UI & 98(6*B,7*A)42080V17*** |  | 14.5 | 18.5 | 10.5 | TRUE | Singlezone Ducted, Centrally Ducted | TRUE | 90 | 86 | 90 | N/A | [6 empty] | 01/30/18 | UTC | 13433 | 23800 | 23800 | 0.74 | 1.41 | 1.41 | 5.32 | 4.95 | 4.95 | 17079 | 25000 | 25000 | 1.51 | 2.74 | 2.74 | 3.31 | 2.67 | 2.67 | 12012 |  | 21565 | 1.41 |  | 2.66 | 2.5 |  | 2.38 | 14348 | 24800 | 24800 | 0.93 | 1.71 | 1.71 | 4.52 | 4.25 | 4.25 | 15600 | 26000 | 26000 | 0.78 | 1.33 | 1.33 | 5.86 | 5.73 | 5.73
Live | BRYANT | Bryant® Extreme Heat Pump | 9893506 | HRCU-A-CB | 280ANV024*0**A* |  | CSPH*4812AL*+UI & 98(6*B,7*A)42060V17*** |  | 14.5 | 18.5 | 11 | TRUE | Singlezone Ducted, Centrally Ducted | TRUE | 90 | 84 | 90 | N/A | [6 empty] | 01/30/18 | UTC | 13167 | 23400 | 23400 | 0.72 | 1.37 | 1.37 | 5.36 | 5.01 | 5.01 | 16740 | 25000 | 25000 | 1.48 | 2.71 | 2.71 | 3.31 | 2.7 | 2.7 | 11775 |  | 21138 | 1.36 |  | 2.57 | 2.54 |  | 2.41 | 14348 | 24800 | 24800 | 0.93 | 1.71 | 1.71 | 4.52 | 4.25 | 4.25 | 15600 | 26000 | 26000 | 0.78 | 1.34 | 1.34 | 5.86 | 5.69 | 5.69
Live | BRYANT | Bryant® Extreme Heat Pump | 9893507 | HRCU-A-CB | 280ANV024*0**A* |  | CSPH*4812AL*+UI & 98(6*B,7*A)42080V17*** |  | 14.5 | 19 | 11 | TRUE | Singlezone Ducted, Centrally Ducted | TRUE | 90 | 84 | 90 | N/A | [6 empty] | 01/30/18 | UTC | 13167 | 23400 | 23400 | 0.72 | 1.37 | 1.37 | 5.36 | 5.01 | 5.01 | 16740 | 25000 | 25000 | 1.57 | 2.71 | 2.71 | 3.12 | 2.7 | 2.7 | 11775 |  | 21138 | 1.36 |  | 2.57 | 2.54 |  | 2.41 | 14348 | 24800 | 24800 | 0.93 | 1.71 | 1.71 | 4.52 | 4.25 | 4.25 | 15700 | 26000 | 26000 | 0.78 | 1.32 | 1.32 | 5.9 | 5.77 | 5.77
Live | BRYANT | Bryant® Extreme Heat Pump | 9893508 | HRCU-A-CB | 280ANV024*0**A* |  | CSPH*4812AL*+UI & 98(6*B,7*A)66120V24*** |  | 15 | 19 | 11 | TRUE | Singlezone Ducted, Centrally Ducted | TRUE | 90 | 83 | 90 | N/A | [6 empty] | 01/30/18 | UTC | 13034 | 23200 | 23200 | 0.7 | 1.34 | 1.34 | 5.46 | 5.07 | 5.07 | 16571 | 25000 | 25000 | 1.54 | 2.68 | 2.68 | 3.15 | 2.73 | 2.73 | 11656 |  | 20924 | 1.33 |  | 2.52 | 2.57 |  | 2.43 | 14348 | 24800 | 24800 | 0.9 | 1.65 | 1.65 | 4.67 | 4.4 | 4.4 | 15700 | 26000 | 26000 | 0.76 | 1.3 | 1.3 | 6.05 | 5.86 | 5.86
Live | BRYANT | Bryant® Extreme Heat Pump | 9893509 | HRCU-A-CB | 280ANV024*0**A* |  | CSPH*6012AL*+UI & 98(6*B,7*A)42060V17*** |  | 14.5 | 19 | 11 | TRUE | Singlezone Ducted, Centrally Ducted | TRUE | 90 | 85 | 90 | N/A | [6 empty] | 01/30/18 | UTC | 13300 | 23600 | 23600 | 0.72 | 1.38 | 1.38 | 5.41 | 5.01 | 5.01 | 16910 | 25000 | 25000 | 1.62 | 2.71 | 2.71 | 3.06 | 2.7 | 2.7 | 11894 |  | 21352 | 1.38 |  | 2.6 | 2.53 |  | 2.41 | 14348 | 24800 | 24800 | 0.93 | 1.71 | 1.71 | 4.52 | 4.25 | 4.25 | 15800 | 26000 | 26000 | 0.78 | 1.32 | 1.32 | 5.94 | 5.77 | 5.77
Live | BRYANT | Bryant® Extreme Heat Pump | 9893510 | HRCU-A-CB | 280ANV024*0**A* |  | CSPH*6012AL*+UI & 98(6*B,7*A)42080V17*** |  | 15 | 19 | 11 | TRUE | Singlezone Ducted, Centrally Ducted | TRUE | 90 | 84 | 90 | N/A | [6 empty] | 01/30/18 | UTC | 13167 | 23400 | 23400 | 0.71 | 1.35 | 1.35 | 5.44 | 5.08 | 5.08 | 16740 | 25000 | 25000 | 1.5 | 2.68 | 2.68 | 3.27 | 2.73 | 2.73 | 11775 |  | 21138 | 1.35 |  | 2.54 | 2.56 |  | 2.44 | 14464 | 25000 | 25000 | 0.9 | 1.67 | 1.67 | 4.71 | 4.39 | 4.39 | 15800 | 26200 | 26200 | 0.76 | 1.31 | 1.31 | 6.09 | 5.86 | 5.86
Live | BRYANT | Bryant® Extreme Heat Pump | 9893511 | HRCU-A-CB | 280ANV024*0**A* |  | CSPH*6012AL*+UI & 98(6*B,7*A)66120V24*** |  | 15 | 19.5 | 11 | TRUE | Singlezone Ducted, Centrally Ducted | TRUE | 90 | 84 | 90 | N/A | [6 empty] | 01/30/18 | UTC | 13167 | 23400 | 23400 | 0.71 | 1.35 | 1.35 | 5.44 | 5.08 | 5.08 | 16740 | 25000 | 25000 | 1.5 | 2.68 | 2.68 | 3.27 | 2.73 | 2.73 | 11775 |  | 21138 | 1.35 |  | 2.54 | 2.56 |  | 2.44 | 14464 | 25000 | 25000 | 0.9 | 1.67 | 1.67 | 4.71 | 4.39 | 4.39 | 15800 | 26200 | 26200 | 0.76 | 1.29 | 1.29 | 6.09 | 5.95 | 5.95
Live | BRYANT | Bryant® Extreme Heat Pump | 9893512 | HRCU-A-CB | 280ANV024*0**A* |  | CAP**3621AL*+UI & 98(6*B,7MA)60060V21*** |  | 14.5 | 19 | 11 | TRUE | Singlezone Ducted, Centrally Ducted | TRUE | 90 | 83 | 90 | N/A | [6 empty] | 01/30/18 | UTC | 13034 | 23200 | 23200 | 0.78 | 1.49 | 1.49 | 4.9 | 4.56 | 4.56 | 16571 | 25200 | 25200 | 1.56 | 3 | 3 | 3.11 | 2.46 | 2.46 | 11656 |  | 20924 | 1.48 |  | 2.79 | 2.31 |  | 2.2 | 13885 | 24000 | 24000 | 0.93 | 1.66 | 1.66 | 4.38 | 4.24 | 4.24 | 15300 | 25200 | 25200 | 0.78 | 1.33 | 1.33 | 5.75 | 5.55 | 5.55
Live | BRYANT | Bryant® Extreme Heat Pump | 9893513 | HRCU-A-CB | 280ANV024*0**A* |  | CAP**3621AL*+UI & 98(6*B,7*A)60080V21*** |  | 14.5 | 19 | 11 | TRUE | Singlezone Ducted, Centrally Ducted | TRUE | 90 | 82 | 90 | N/A | [6 empty] | 01/30/18 | UTC | 12901 | 23000 | 23000 | 0.76 | 1.46 | 1.46 | 4.97 | 4.62 | 4.62 | 16402 | 25000 | 25000 | 1.45 | 2.94 | 2.94 | 3.32 | 2.49 | 2.49 | 11537 |  | 20711 | 1.45 |  | 2.74 | 2.33 |  | 2.22 | 13885 | 24000 | 24000 | 0.93 | 1.66 | 1.66 | 4.38 | 4.24 | 4.24 | 15400 | 25200 | 25200 | 0.78 | 1.3 | 1.3 | 5.79 | 5.68 | 5.68
Live | BRYANT | Bryant® Extreme Heat Pump | 9893514 | HRCU-A-CB | 280ANV024*0**A* |  | CAP**3621AL*+UI & 98(6*B,7*A)66100V21*** |  | 14.5 | 19 | 11 | TRUE | Singlezone Ducted, Centrally Ducted | TRUE | 90 | 82 | 90 | N/A | [6 empty] | 01/30/18 | UTC | 12901 | 23000 | 23000 | 0.75 | 1.45 | 1.45 | 5.04 | 4.65 | 4.65 | 16402 | 25000 | 25000 | 1.53 | 2.91 | 2.91 | 3.14 | 2.52 | 2.52 | 11537 |  | 20711 | 1.44 |  | 2.71 | 2.35 |  | 2.24 | 13885 | 24000 | 24000 | 0.93 | 1.66 | 1.66 | 4.38 | 4.24 | 4.24 | 15400 | 25200 | 25200 | 0.78 | 1.3 | 1.3 | 5.79 | 5.68 | 5.68
Live | BRYANT | Bryant® Extreme Heat Pump | 9893516 | HRCU-A-CB | 280ANV024*0**A* |  | CAP**4221AL*+UI & 98(6*B,7*A)60080V21*** |  | 14.5 | 19 | 11 | TRUE | Singlezone Ducted, Centrally Ducted | TRUE | 90 | 82 | 90 | N/A | [6 empty] | 01/30/18 | UTC | 12901 | 23000 | 23000 | 0.74 | 1.42 | 1.42 | 5.11 | 4.75 | 4.75 | 16402 | 25000 | 25000 | 1.45 | 2.85 | 2.85 | 3.32 | 2.57 | 2.57 | 11537 |  | 20711 | 1.41 |  | 2.66 | 2.4 |  | 2.28 | 14001 | 24200 | 24200 | 0.93 | 1.67 | 1.67 | 4.41 | 4.25 | 4.25 | 15400 | 25400 | 25400 | 0.78 | 1.3 | 1.3 | 5.79 | 5.73 | 5.73
Live | BRYANT | Bryant® Extreme Heat Pump | 9893517 | HRCU-A-CB | 280ANV024*0**A* |  | CAP**4221AL*+UI & 98(6*B,7*A)66100V21*** |  | 14.5 | 19 | 11 | TRUE | Singlezone Ducted, Centrally Ducted | TRUE | 90 | 82 | 90 | N/A | [6 empty] | 01/30/18 | UTC | 12901 | 23000 | 23000 | 0.74 | 1.42 | 1.42 | 5.11 | 4.75 | 4.75 | 16402 | 25000 | 25000 | 1.45 | 2.85 | 2.85 | 3.32 | 2.57 | 2.57 | 11537 |  | 20711 | 1.41 |  | 2.66 | 2.4 |  | 2.28 | 14001 | 24200 | 24200 | 0.93 | 1.67 | 1.67 | 4.41 | 4.25 | 4.25 | 15400 | 25400 | 25400 | 0.78 | 1.3 | 1.3 | 5.79 | 5.73 | 5.73
Live | BRYANT | Bryant® Extreme Heat Pump | 9893521 | HRCU-A-CB | 280ANV024*0**A* |  | CAP**4821AL*+UI & 98(6*B,7MA)60060V21*** |  | 15 | 19 | 11.5 | TRUE | Singlezone Ducted, Centrally Ducted | TRUE | 90 | 83 | 90 | N/A | [6 empty] | 01/30/18 | UTC | 12901 | 22800 | 22800 | 0.7 | 1.33 | 1.33 | 5.4 | 5.02 | 5.02 | 16402 | 24800 | 24800 | 1.46 | 2.68 | 2.68 | 3.29 | 2.71 | 2.71 | 11537 |  | 20711 | 1.33 |  | 2.52 | 2.54 |  | 2.41 | 14117 | 24400 | 24400 | 0.9 | 1.63 | 1.63 | 4.6 | 4.39 | 4.39 | 15500 | 25600 | 25600 | 0.76 | 1.31 | 1.31 | 5.98 | 5.73 | 5.73
Live | BRYANT | Bryant® Extreme Heat Pump | 9893519 | HRCU-A-CB | 280ANV024*0**A* |  | CAP**4224AL*+UI & 98(6*B,7*A)60080V21*** |  | 14.5 | 19 | 11 | TRUE | Singlezone Ducted, Centrally Ducted | TRUE | 90 | 82 | 90 | N/A | [6 empty] | 01/30/18 | UTC | 12901 | 23000 | 23000 | 0.74 | 1.42 | 1.42 | 5.11 | 4.75 | 4.75 | 16402 | 25000 | 25000 | 1.57 | 2.85 | 2.85 | 3.06 | 2.57 | 2.57 | 11537 |  | 20711 | 1.41 |  | 2.66 | 2.4 |  | 2.28 | 14001 | 24200 | 24200 | 0.93 | 1.67 | 1.67 | 4.41 | 4.25 | 4.25 | 15400 | 25400 | 25400 | 0.78 | 1.3 | 1.3 | 5.79 | 5.73 | 5.73
Live | BRYANT | Bryant® Extreme Heat Pump | 9893520 | HRCU-A-CB | 280ANV024*0**A* |  | CAP**4224AL*+UI & 98(6*B,7*A)66100V21*** |  | 14.5 | 19 | 11 | TRUE | Singlezone Ducted, Centrally Ducted | TRUE | 90 | 82 | 90 | N/A | [6 empty] | 01/30/18 | UTC | 12901 | 23000 | 23000 | 0.74 | 1.42 | 1.42 | 5.11 | 4.75 | 4.75 | 16402 | 25000 | 25000 | 1.53 | 2.85 | 2.85 | 3.14 | 2.57 | 2.57 | 11537 |  | 20711 | 1.41 |  | 2.66 | 2.4 |  | 2.28 | 14001 | 24200 | 24200 | 0.93 | 1.67 | 1.67 | 4.41 | 4.25 | 4.25 | 15400 | 25400 | 25400 | 0.78 | 1.29 | 1.29 | 5.79 | 5.77 | 5.77
Live | BRYANT | Bryant® Extreme Heat Pump | 9893522 | HRCU-A-CB | 280ANV024*0**A* |  | CAP**4821AL*+UI & 98(6*B,7*A)60080V21*** |  | 15 | 19 | 11.5 | TRUE | Singlezone Ducted, Centrally Ducted | TRUE | 90 | 83 | 90 | N/A | [6 empty] | 01/30/18 | UTC | 12901 | 22800 | 22800 | 0.7 | 1.33 | 1.33 | 5.4 | 5.02 | 5.02 | 16402 | 24800 | 24800 | 1.56 | 2.68 | 2.68 | 3.08 | 2.71 | 2.71 | 11537 |  | 20711 | 1.33 |  | 2.52 | 2.54 |  | 2.41 | 14117 | 24400 | 24400 | 0.9 | 1.63 | 1.63 | 4.6 | 4.39 | 4.39 | 15600 | 25600 | 25600 | 0.76 | 1.29 | 1.29 | 6.02 | 5.82 | 5.82
Live | BRYANT | Bryant® Extreme Heat Pump | 9893523 | HRCU-A-CB | 280ANV024*0**A* |  | CAP**4821AL*+UI & 98(6*B,7*A)66100V21*** |  | 15 | 19 | 11.5 | TRUE | Singlezone Ducted, Centrally Ducted | TRUE | 90 | 83 | 90 | N/A | [6 empty] | 01/30/18 | UTC | 12901 | 22800 | 22800 | 0.7 | 1.33 | 1.33 | 5.4 | 5.02 | 5.02 | 16402 | 24800 | 24800 | 1.45 | 2.68 | 2.68 | 3.32 | 2.71 | 2.71 | 11537 |  | 20711 | 1.33 |  | 2.52 | 2.54 |  | 2.41 | 14117 | 24400 | 24400 | 0.9 | 1.63 | 1.63 | 4.6 | 4.39 | 4.39 | 15600 | 25600 | 25600 | 0.76 | 1.28 | 1.28 | 6.02 | 5.86 | 5.86
Live | BRYANT | Bryant® Extreme Heat Pump | 9893524 | HRCU-A-CB | 280ANV024*0**A* |  | CAP**4824AL*+UI & 98(6*B,7MA)60060V21*** |  | 15 | 19 | 11.5 | TRUE | Singlezone Ducted, Centrally Ducted | TRUE | 90 | 83 | 90 | N/A | [6 empty] | 01/30/18 | UTC | 12901 | 22800 | 22800 | 0.7 | 1.33 | 1.33 | 5.4 | 5.02 | 5.02 | 16402 | 24800 | 24800 | 1.46 | 2.68 | 2.68 | 3.29 | 2.71 | 2.71 | 11537 |  | 20711 | 1.33 |  | 2.52 | 2.54 |  | 2.41 | 14117 | 24400 | 24400 | 0.9 | 1.63 | 1.63 | 4.6 | 4.39 | 4.39 | 15500 | 25600 | 25600 | 0.76 | 1.31 | 1.31 | 5.98 | 5.73 | 5.73
Live | BRYANT | Bryant® Extreme Heat Pump | 9893525 | HRCU-A-CB | 280ANV024*0**A* |  | CAP**4824AL*+UI & 98(6*B,7*A)60080V21*** |  | 15 | 19 | 11.5 | TRUE | Singlezone Ducted, Centrally Ducted | TRUE | 90 | 83 | 90 | N/A | [6 empty] | 01/30/18 | UTC | 12901 | 22800 | 22800 | 0.7 | 1.33 | 1.33 | 5.4 | 5.02 | 5.02 | 16402 | 24800 | 24800 | 1.53 | 2.68 | 2.68 | 3.14 | 2.71 | 2.71 | 11537 |  | 20711 | 1.33 |  | 2.52 | 2.54 |  | 2.41 | 14117 | 24400 | 24400 | 0.9 | 1.63 | 1.63 | 4.6 | 4.39 | 4.39 | 15600 | 25600 | 25600 | 0.76 | 1.28 | 1.28 | 6.02 | 5.86 | 5.86
Live | BRYANT | Bryant® Extreme Heat Pump | 9893526 | HRCU-A-CB | 280ANV024*0**A* |  | CAP**4824AL*+UI & 98(6*B,7*A)66100V21*** |  | 15 | 19 | 11.5 | TRUE | Singlezone Ducted, Centrally Ducted | TRUE | 90 | 83 | 90 | N/A | [6 empty] | 01/30/18 | UTC | 12901 | 22800 | 22800 | 0.69 | 1.32 | 1.32 | 5.48 | 5.06 | 5.06 | 16402 | 24800 | 24800 | 1.45 | 2.65 | 2.65 | 3.32 | 2.74 | 2.74 | 11537 |  | 20711 | 1.32 |  | 2.49 | 2.56 |  | 2.44 | 14117 | 24400 | 24400 | 0.9 | 1.63 | 1.63 | 4.6 | 4.39 | 4.39 | 15600 | 25600 | 25600 | 0.76 | 1.28 | 1.28 | 6.02 | 5.86 | 5.86
Live | BRYANT | Bryant® Extreme Heat Pump | 9893529 | HRCU-A-CB | 280ANV024*0**A* |  | CAP**6021AL*+UI & 98(6*B,7*A)66100V21*** |  | 15 | 19.5 | 11.5 | TRUE | Singlezone Ducted, Centrally Ducted | TRUE | 90 | 83 | 90 | N/A | [6 empty] | 01/30/18 | UTC | 12901 | 23000 | 23000 | 0.7 | 1.34 | 1.34 | 5.4 | 5.03 | 5.03 | 16402 | 24800 | 24800 | 1.57 | 2.68 | 2.68 | 3.06 | 2.71 | 2.71 | 11537 |  | 20711 | 1.33 |  | 2.52 | 2.54 |  | 2.41 | 14348 | 24800 | 24800 | 0.9 | 1.65 | 1.65 | 4.67 | 4.4 | 4.4 | 15700 | 26000 | 26000 | 0.76 | 1.28 | 1.28 | 6.05 | 5.95 | 5.95
Live | BRYANT | Bryant® Extreme Heat Pump | 9893527 | HRCU-A-CB | 280ANV024*0**A* |  | CAP**6021AL*+UI & 98(6*B,7MA)60060V21*** |  | 15 | 19 | 11.5 | TRUE | Singlezone Ducted, Centrally Ducted | TRUE | 90 | 83 | 90 | N/A | [6 empty] | 01/30/18 | UTC | 12901 | 23000 | 23000 | 0.71 | 1.36 | 1.36 | 5.33 | 4.96 | 4.96 | 16402 | 24800 | 24800 | 1.46 | 2.71 | 2.71 | 3.29 | 2.68 | 2.68 | 11537 |  | 20711 | 1.35 |  | 2.54 | 2.5 |  | 2.39 | 14348 | 24800 | 24800 | 0.9 | 1.65 | 1.65 | 4.67 | 4.4 | 4.4 | 15700 | 26000 | 26000 | 0.76 | 1.31 | 1.31 | 6.05 | 5.82 | 5.82
Live | BRYANT | Bryant® Extreme Heat Pump | 9893528 | HRCU-A-CB | 280ANV024*0**A* |  | CAP**6021AL*+UI & 98(6*B,7*A)60080V21*** |  | 15 | 19.5 | 11.5 | TRUE | Singlezone Ducted, Centrally Ducted | TRUE | 90 | 83 | 90 | N/A | [6 empty] | 01/30/18 | UTC | 12901 | 23000 | 23000 | 0.7 | 1.34 | 1.34 | 5.4 | 5.03 | 5.03 | 16402 | 24800 | 24800 | 1.53 | 2.68 | 2.68 | 3.14 | 2.71 | 2.71 | 11537 |  | 20711 | 1.33 |  | 2.52 | 2.54 |  | 2.41 | 14348 | 24800 | 24800 | 0.9 | 1.65 | 1.65 | 4.67 | 4.4 | 4.4 | 15700 | 26000 | 26000 | 0.76 | 1.28 | 1.28 | 6.05 | 5.95 | 5.95
Live | BRYANT | Bryant® Extreme Heat Pump | 9893530 | HRCU-A-CB | 280ANV024*0**A* |  | CAP**6024AL*+UI & 98(6*B,7MA)60060V21*** |  | 15 | 19 | 11.5 | TRUE | Singlezone Ducted, Centrally Ducted | TRUE | 90 | 83 | 90 | N/A | [6 empty] | 01/30/18 | UTC | 12901 | 23000 | 23000 | 0.71 | 1.36 | 1.36 | 5.33 | 4.96 | 4.96 | 16402 | 24800 | 24800 | 1.45 | 2.71 | 2.71 | 3.32 | 2.68 | 2.68 | 11537 |  | 20711 | 1.35 |  | 2.54 | 2.5 |  | 2.39 | 14348 | 24800 | 24800 | 0.9 | 1.65 | 1.65 | 4.67 | 4.4 | 4.4 | 15700 | 26000 | 26000 | 0.76 | 1.31 | 1.31 | 6.05 | 5.82 | 5.82
Live | BRYANT | Bryant® Extreme Heat Pump | 9893531 | HRCU-A-CB | 280ANV024*0**A* |  | CAP**6024AL*+UI & 98(6*B,7*A)60080V21*** |  | 15 | 19.5 | 11.5 | TRUE | Singlezone Ducted, Centrally Ducted | TRUE | 90 | 83 | 90 | N/A | [6 empty] | 01/30/18 | UTC | 12901 | 23000 | 23000 | 0.7 | 1.34 | 1.34 | 5.4 | 5.03 | 5.03 | 16402 | 24800 | 24800 | 1.5 | 2.68 | 2.68 | 3.2 | 2.71 | 2.71 | 11537 |  | 20711 | 1.33 |  | 2.52 | 2.54 |  | 2.41 | 14348 | 24800 | 24800 | 0.9 | 1.65 | 1.65 | 4.67 | 4.4 | 4.4 | 15700 | 26000 | 26000 | 0.76 | 1.28 | 1.28 | 6.05 | 5.95 | 5.95
Live | BRYANT | Bryant® Extreme Heat Pump | 9893532 | HRCU-A-CB | 280ANV024*0**A* |  | CAP**6024AL*+UI & 98(6*B,7*A)66100V21*** |  | 15 | 19.5 | 11.5 | TRUE | Singlezone Ducted, Centrally Ducted | TRUE | 90 | 83 | 90 | N/A | [6 empty] | 01/30/18 | UTC | 12901 | 23000 | 23000 | 0.7 | 1.34 | 1.34 | 5.4 | 5.03 | 5.03 | 16402 | 24800 | 24800 | 1.43 | 2.68 | 2.68 | 3.36 | 2.71 | 2.71 | 11537 |  | 20711 | 1.33 |  | 2.52 | 2.54 |  | 2.41 | 14348 | 24800 | 24800 | 0.9 | 1.65 | 1.65 | 4.67 | 4.4 | 4.4 | 15700 | 26000 | 26000 | 0.76 | 1.28 | 1.28 | 6.05 | 5.95 | 5.95
Live | BRYANT | Bryant® Extreme Heat Pump | 9893534 | HRCU-A-CB | 280ANV024*0**A* |  | CNPV*3621AL*+UI & 98(6*B,7*A)60080V21*** |  | 14.5 | 18.5 | 10.5 | TRUE | Singlezone Ducted, Centrally Ducted | TRUE | 90 | 83 | 90 | N/A | [6 empty] | 01/30/18 | UTC | 13167 | 23400 | 23400 | 0.78 | 1.49 | 1.49 | 4.95 | 4.6 | 4.6 | 16740 | 25200 | 25200 | 1.48 | 2.96 | 2.96 | 3.31 | 2.5 | 2.5 | 11775 |  | 21138 | 1.48 |  | 2.79 | 2.33 |  | 2.22 | 13885 | 24000 | 24000 | 0.93 | 1.66 | 1.66 | 4.38 | 4.24 | 4.24 | 15300 | 25200 | 25200 | 0.78 | 1.32 | 1.32 | 5.75 | 5.59 | 5.59
Live | BRYANT | Bryant® Extreme Heat Pump | 9893533 | HRCU-A-CB | 280ANV024*0**A* |  | CNPV*3621AL*+UI & 98(6*B,7MA)60060V21*** |  | 14 | 18.5 | 10.5 | TRUE | Singlezone Ducted, Centrally Ducted | TRUE | 90 | 83 | 90 | N/A | [6 empty] | 01/30/18 | UTC | 13167 | 23400 | 23400 | 0.79 | 1.5 | 1.5 | 4.88 | 4.57 | 4.57 | 16740 | 25200 | 25200 | 1.57 | 2.99 | 2.99 | 3.12 | 2.47 | 2.47 | 11775 |  | 21138 | 1.5 |  | 2.82 | 2.3 |  | 2.2 | 13885 | 24000 | 24000 | 0.96 | 1.71 | 1.71 | 4.24 | 4.11 | 4.11 | 15300 | 25200 | 25200 | 0.81 | 1.35 | 1.35 | 5.54 | 5.47 | 5.47
Live | BRYANT | Bryant® Extreme Heat Pump | 9893535 | HRCU-A-CB | 280ANV024*0**A* |  | CNPV*3621AL*+UI & 98(6*B,7*A)66100V21*** |  | 14.5 | 18.5 | 10.5 | TRUE | Singlezone Ducted, Centrally Ducted | TRUE | 90 | 83 | 90 | N/A | [6 empty] | 01/30/18 | UTC | 13167 | 23400 | 23400 | 0.78 | 1.49 | 1.49 | 4.95 | 4.6 | 4.6 | 16740 | 25200 | 25200 | 1.48 | 2.96 | 2.96 | 3.31 | 2.5 | 2.5 | 11775 |  | 21138 | 1.48 |  | 2.79 | 2.33 |  | 2.22 | 13885 | 24000 | 24000 | 0.93 | 1.66 | 1.66 | 4.38 | 4.24 | 4.24 | 15300 | 25200 | 25200 | 0.78 | 1.32 | 1.32 | 5.75 | 5.59 | 5.59
Live | BRYANT | Bryant® Extreme Heat Pump | 9893536 | HRCU-A-CB | 280ANV024*0**A* |  | CNPV*4221AL*+UI & 98(6*B,7MA)60060V21*** |  | 14.5 | 18.5 | 10.5 | TRUE | Singlezone Ducted, Centrally Ducted | TRUE | 90 | 83 | 90 | N/A | [6 empty] | 01/30/18 | UTC | 13167 | 23400 | 23400 | 0.76 | 1.46 | 1.46 | 5.08 | 4.7 | 4.7 | 16740 | 25200 | 25200 | 1.53 | 2.91 | 2.91 | 3.21 | 2.54 | 2.54 | 11775 |  | 21138 | 1.45 |  | 2.74 | 2.38 |  | 2.26 | 14117 | 24400 | 24400 | 0.93 | 1.68 | 1.68 | 4.45 | 4.26 | 4.26 | 15400 | 25600 | 25600 | 0.78 | 1.35 | 1.35 | 5.79 | 5.56 | 5.56
Live | BRYANT | Bryant® Extreme Heat Pump | 9893537 | HRCU-A-CB | 280ANV024*0**A* |  | CNPV*4221AL*+UI & 98(6*B,7*A)60080V21*** |  | 14.5 | 18.5 | 10.5 | TRUE | Singlezone Ducted, Centrally Ducted | TRUE | 90 | 83 | 90 | N/A | [6 empty] | 01/30/18 | UTC | 13034 | 23200 | 23200 | 0.75 | 1.43 | 1.43 | 5.09 | 4.75 | 4.75 | 16571 | 25200 | 25200 | 1.45 | 2.88 | 2.88 | 3.35 | 2.56 | 2.56 | 11656 |  | 20924 | 1.42 |  | 2.68 | 2.41 |  | 2.29 | 14117 | 24400 | 24400 | 0.93 | 1.68 | 1.68 | 4.45 | 4.26 | 4.26 | 15400 | 25600 | 25600 | 0.78 | 1.32 | 1.32 | 5.79 | 5.68 | 5.68
Live | BRYANT | Bryant® Extreme Heat Pump | 9893539 | HRCU-A-CB | 280ANV024*0**A* |  | CNPV*4824AL*+UI & 98(6*B,7MA)60060V21*** |  | 15 | 19 | 11 | TRUE | Singlezone Ducted, Centrally Ducted | TRUE | 90 | 83 | 90 | N/A | [6 empty] | 01/30/18 | UTC | 13034 | 23200 | 23200 | 0.72 | 1.37 | 1.37 | 5.31 | 4.96 | 4.96 | 16571 | 25000 | 25000 | 1.6 | 2.74 | 2.74 | 3.04 | 2.67 | 2.67 | 11656 |  | 20924 | 1.36 |  | 2.57 | 2.51 |  | 2.39 | 14348 | 24800 | 24800 | 0.9 | 1.65 | 1.65 | 4.67 | 4.4 | 4.4 | 15600 | 26000 | 26000 | 0.76 | 1.32 | 1.32 | 6.02 | 5.77 | 5.77
Live | BRYANT | Bryant® Extreme Heat Pump | 9893538 | HRCU-A-CB | 280ANV024*0**A* |  | CNPV*4221AL*+UI & 98(6*B,7*A)66100V21*** |  | 14.5 | 19 | 10.5 | TRUE | Singlezone Ducted, Centrally Ducted | TRUE | 90 | 83 | 90 | N/A | [6 empty] | 01/30/18 | UTC | 13034 | 23200 | 23200 | 0.75 | 1.43 | 1.43 | 5.09 | 4.75 | 4.75 | 16571 | 25000 | 25000 | 1.54 | 2.85 | 2.85 | 3.15 | 2.57 | 2.57 | 11656 |  | 20924 | 1.42 |  | 2.68 | 2.41 |  | 2.29 | 14117 | 24400 | 24400 | 0.93 | 1.68 | 1.68 | 4.45 | 4.26 | 4.26 | 15400 | 25600 | 25600 | 0.78 | 1.31 | 1.31 | 5.79 | 5.73 | 5.73
Live | BRYANT | Bryant® Extreme Heat Pump | 9893540 | HRCU-A-CB | 280ANV024*0**A* |  | CNPV*4824AL*+UI & 98(6*B,7*A)60080V21*** |  | 15 | 19.5 | 11 | TRUE | Singlezone Ducted, Centrally Ducted | TRUE | 90 | 82 | 90 | N/A | [6 empty] | 01/30/18 | UTC | 12901 | 23000 | 23000 | 0.71 | 1.36 | 1.36 | 5.33 | 4.96 | 4.96 | 16402 | 25000 | 25000 | 1.45 | 2.73 | 2.73 | 3.32 | 2.68 | 2.68 | 11537 |  | 20711 | 1.35 |  | 2.54 | 2.5 |  | 2.39 | 14348 | 24800 | 24800 | 0.9 | 1.65 | 1.65 | 4.67 | 4.4 | 4.4 | 15600 | 26000 | 26000 | 0.76 | 1.3 | 1.3 | 6.02 | 5.86 | 5.86
Live | BRYANT | Bryant® Extreme Heat Pump | 9893542 | HRCU-A-CB | 280ANV024*0**A* |  | CNPV*6024AL*+UI & 98(6*B,7MA)60060V21*** |  | 15 | 19.5 | 11 | TRUE | Singlezone Ducted, Centrally Ducted | TRUE | 90 | 84 | 90 | N/A | [6 empty] | 01/30/18 | UTC | 13167 | 23400 | 23400 | 0.72 | 1.38 | 1.38 | 5.36 | 4.97 | 4.97 | 16740 | 25000 | 25000 | 1.48 | 2.74 | 2.74 | 3.31 | 2.67 | 2.67 | 11775 |  | 21138 | 1.38 |  | 2.6 | 2.5 |  | 2.38 | 14348 | 24800 | 24800 | 0.9 | 1.65 | 1.65 | 4.67 | 4.4 | 4.4 | 15700 | 26000 | 26000 | 0.76 | 1.3 | 1.3 | 6.05 | 5.86 | 5.86
Live | BRYANT | Bryant® Extreme Heat Pump | 9893541 | HRCU-A-CB | 280ANV024*0**A* |  | CNPV*4824AL*+UI & 98(6*B,7*A)66100V21*** |  | 15 | 19.5 | 11 | TRUE | Singlezone Ducted, Centrally Ducted | TRUE | 90 | 82 | 90 | N/A | [6 empty] | 01/30/18 | UTC | 12901 | 23000 | 23000 | 0.7 | 1.34 | 1.34 | 5.4 | 5.03 | 5.03 | 16402 | 25000 | 25000 | 1.5 | 2.7 | 2.7 | 3.2 | 2.71 | 2.71 | 11537 |  | 20711 | 1.33 |  | 2.52 | 2.54 |  | 2.41 | 14348 | 24800 | 24800 | 0.9 | 1.65 | 1.65 | 4.67 | 4.4 | 4.4 | 15600 | 26000 | 26000 | 0.76 | 1.29 | 1.29 | 6.02 | 5.91 | 5.91
Live | BRYANT | Bryant® Extreme Heat Pump | 9893543 | HRCU-A-CB | 280ANV024*0**A* |  | CNPV*6024AL*+UI & 98(6*B,7*A)60080V21*** |  | 15 | 20 | 11 | TRUE | Singlezone Ducted, Centrally Ducted | TRUE | 90 | 83 | 90 | N/A | [6 empty] | 01/30/18 | UTC | 13034 | 23200 | 23200 | 0.71 | 1.36 | 1.36 | 5.38 | 5 | 5 | 16571 | 25000 | 25000 | 1.46 | 2.71 | 2.71 | 3.33 | 2.7 | 2.7 | 11656 |  | 20924 | 1.35 |  | 2.54 | 2.53 |  | 2.41 | 14348 | 24800 | 24800 | 0.9 | 1.65 | 1.65 | 4.67 | 4.4 | 4.4 | 15700 | 26000 | 26000 | 0.76 | 1.28 | 1.28 | 6.05 | 5.95 | 5.95
Live | BRYANT | Bryant® Extreme Heat Pump | 9893544 | HRCU-A-CB | 280ANV024*0**A* |  | CNPV*6024AL*+UI & 98(6*B,7*A)66100V21*** |  | 15 | 20 | 11 | TRUE | Singlezone Ducted, Centrally Ducted | TRUE | 90 | 83 | 90 | N/A | [6 empty] | 01/30/18 | UTC | 13034 | 23200 | 23200 | 0.71 | 1.36 | 1.36 | 5.38 | 5 | 5 | 16571 | 25000 | 25000 | 1.48 | 2.71 | 2.71 | 3.28 | 2.7 | 2.7 | 11656 |  | 20924 | 1.35 |  | 2.54 | 2.53 |  | 2.41 | 14348 | 24800 | 24800 | 0.9 | 1.65 | 1.65 | 4.67 | 4.4 | 4.4 | 15700 | 26000 | 26000 | 0.76 | 1.27 | 1.27 | 6.05 | 6 | 6
Live | BRYANT | Bryant® Extreme Heat Pump | 9893545 | HRCU-A-CB | 280ANV024*0**A* |  | CSPH*3612AL*+UI & 98(6*B,7MA)60060V21*** |  | 14.5 | 18.5 | 10.5 | TRUE | Singlezone Ducted, Centrally Ducted | TRUE | 90 | 83 | 90 | N/A | [6 empty] | 01/30/18 | UTC | 13034 | 23200 | 23200 | 0.73 | 1.4 | 1.4 | 5.23 | 4.86 | 4.86 | 16571 | 25200 | 25200 | 1.48 | 2.82 | 2.82 | 3.28 | 2.62 | 2.62 | 11656 |  | 20924 | 1.39 |  | 2.63 | 2.46 |  | 2.33 | 14232 | 24600 | 24600 | 0.93 | 1.7 | 1.7 | 4.48 | 4.24 | 4.24 | 15500 | 25800 | 25800 | 0.78 | 1.33 | 1.33 | 5.82 | 5.69 | 5.69
Live | BRYANT | Bryant® Extreme Heat Pump | 9893546 | HRCU-A-CB | 280ANV024*0**A* |  | CSPH*3612AL*+UI & 98(6*B,7*A)60080V21*** |  | 14.5 | 19 | 10.5 | TRUE | Singlezone Ducted, Centrally Ducted | TRUE | 90 | 83 | 90 | N/A | [6 empty] | 01/30/18 | UTC | 13034 | 23200 | 23200 | 0.73 | 1.4 | 1.4 | 5.23 | 4.86 | 4.86 | 16571 | 25000 | 25000 | 1.59 | 2.8 | 2.8 | 3.05 | 2.62 | 2.62 | 11656 |  | 20924 | 1.39 |  | 2.63 | 2.46 |  | 2.33 | 14232 | 24600 | 24600 | 0.93 | 1.7 | 1.7 | 4.48 | 4.24 | 4.24 | 15500 | 25800 | 25800 | 0.78 | 1.31 | 1.31 | 5.82 | 5.77 | 5.77
Live | BRYANT | Bryant® Extreme Heat Pump | 9893549 | HRCU-A-CB | 280ANV024*0**A* |  | CSPH*4212AL*+UI & 98(6*B,7*A)60080V21*** |  | 15 | 19 | 11 | TRUE | Singlezone Ducted, Centrally Ducted | TRUE | 90 | 83 | 90 | N/A | [6 empty] | 01/30/18 | UTC | 13034 | 23200 | 23200 | 0.71 | 1.36 | 1.36 | 5.38 | 5 | 5 | 16571 | 25000 | 25000 | 1.46 | 2.71 | 2.71 | 3.33 | 2.7 | 2.7 | 11656 |  | 20924 | 1.35 |  | 2.54 | 2.53 |  | 2.41 | 14348 | 24800 | 24800 | 0.9 | 1.65 | 1.65 | 4.67 | 4.4 | 4.4 | 15600 | 26000 | 26000 | 0.76 | 1.31 | 1.31 | 6.02 | 5.82 | 5.82
Live | BRYANT | Bryant® Extreme Heat Pump | 9893548 | HRCU-A-CB | 280ANV024*0**A* |  | CSPH*4212AL*+UI & 98(6*B,7MA)60060V21*** |  | 14.5 | 18.5 | 10.5 | TRUE | Singlezone Ducted, Centrally Ducted | TRUE | 90 | 83 | 90 | N/A | [6 empty] | 01/30/18 | UTC | 13034 | 23200 | 23200 | 0.72 | 1.37 | 1.37 | 5.31 | 4.96 | 4.96 | 16571 | 25000 | 25000 | 1.56 | 2.74 | 2.74 | 3.11 | 2.67 | 2.67 | 11656 |  | 20924 | 1.36 |  | 2.57 | 2.51 |  | 2.39 | 14348 | 24800 | 24800 | 0.93 | 1.71 | 1.71 | 4.52 | 4.25 | 4.25 | 15500 | 26000 | 26000 | 0.78 | 1.33 | 1.33 | 5.82 | 5.73 | 5.73
Live | BRYANT | Bryant® Extreme Heat Pump | 9893547 | HRCU-A-CB | 280ANV024*0**A* |  | CSPH*3612AL*+UI & 98(6*B,7*A)66100V21*** |  | 15 | 19 | 10.5 | TRUE | Singlezone Ducted, Centrally Ducted | TRUE | 90 | 83 | 90 | N/A | [6 empty] | 01/30/18 | UTC | 13034 | 23200 | 23200 | 0.73 | 1.4 | 1.4 | 5.23 | 4.86 | 4.86 | 16571 | 25000 | 25000 | 1.46 | 2.8 | 2.8 | 3.33 | 2.62 | 2.62 | 11656 |  | 20924 | 1.39 |  | 2.63 | 2.46 |  | 2.33 | 14232 | 24600 | 24600 | 0.9 | 1.64 | 1.64 | 4.63 | 4.4 | 4.4 | 15500 | 25800 | 25800 | 0.76 | 1.3 | 1.3 | 5.98 | 5.82 | 5.82
Live | BRYANT | Bryant® Extreme Heat Pump | 9893550 | HRCU-A-CB | 280ANV024*0**A* |  | CSPH*4212AL*+UI & 98(6*B,7*A)66100V21*** |  | 15 | 19 | 11 | TRUE | Singlezone Ducted, Centrally Ducted | TRUE | 90 | 82 | 90 | N/A | [6 empty] | 01/30/18 | UTC | 12901 | 23000 | 23000 | 0.71 | 1.36 | 1.36 | 5.33 | 4.96 | 4.96 | 16402 | 25000 | 25000 | 1.56 | 2.73 | 2.73 | 3.08 | 2.68 | 2.68 | 11537 |  | 20711 | 1.35 |  | 2.54 | 2.5 |  | 2.39 | 14348 | 24800 | 24800 | 0.9 | 1.65 | 1.65 | 4.67 | 4.4 | 4.4 | 15600 | 26000 | 26000 | 0.76 | 1.3 | 1.3 | 6.02 | 5.86 | 5.86
Live | BRYANT | Bryant® Extreme Heat Pump | 9893551 | HRCU-A-CB | 280ANV024*0**A* |  | CSPH*4812AL*+UI & 98(6*B,7MA)60060V21*** |  | 14.5 | 19 | 11 | TRUE | Singlezone Ducted, Centrally Ducted | TRUE | 90 | 83 | 90 | N/A | [6 empty] | 01/30/18 | UTC | 13034 | 23200 | 23200 | 0.71 | 1.36 | 1.36 | 5.38 | 5 | 5 | 16571 | 25000 | 25000 | 1.45 | 2.71 | 2.71 | 3.35 | 2.7 | 2.7 | 11656 |  | 20924 | 1.35 |  | 2.54 | 2.53 |  | 2.41 | 14348 | 24800 | 24800 | 0.93 | 1.71 | 1.71 | 4.52 | 4.25 | 4.25 | 15600 | 26000 | 26000 | 0.78 | 1.32 | 1.32 | 5.86 | 5.77 | 5.77
Live | BRYANT | Bryant® Extreme Heat Pump | 9893552 | HRCU-A-CB | 280ANV024*0**A* |  | CSPH*4812AL*+UI & 98(6*B,7*A)60080V21*** |  | 15 | 19 | 11 | TRUE | Singlezone Ducted, Centrally Ducted | TRUE | 90 | 82 | 90 | N/A | [6 empty] | 01/30/18 | UTC | 12901 | 23000 | 23000 | 0.7 | 1.34 | 1.34 | 5.4 | 5.03 | 5.03 | 16402 | 25000 | 25000 | 1.53 | 2.7 | 2.7 | 3.14 | 2.71 | 2.71 | 11537 |  | 20711 | 1.33 |  | 2.52 | 2.54 |  | 2.41 | 14348 | 24800 | 24800 | 0.9 | 1.65 | 1.65 | 4.67 | 4.4 | 4.4 | 15600 | 26000 | 26000 | 0.76 | 1.29 | 1.29 | 6.02 | 5.91 | 5.91
Live | BRYANT | Bryant® Extreme Heat Pump | 9893553 | HRCU-A-CB | 280ANV024*0**A* |  | CSPH*4812AL*+UI & 98(6*B,7*A)66100V21*** |  | 15 | 19.5 | 11 | TRUE | Singlezone Ducted, Centrally Ducted | TRUE | 90 | 83 | 90 | N/A | [6 empty] | 01/30/18 | UTC | 12901 | 23000 | 23000 | 0.7 | 1.34 | 1.34 | 5.4 | 5.03 | 5.03 | 16402 | 24800 | 24800 | 1.46 | 2.68 | 2.68 | 3.29 | 2.71 | 2.71 | 11537 |  | 20711 | 1.33 |  | 2.52 | 2.54 |  | 2.41 | 14348 | 24800 | 24800 | 0.9 | 1.65 | 1.65 | 4.67 | 4.4 | 4.4 | 15600 | 26000 | 26000 | 0.76 | 1.29 | 1.29 | 6.02 | 5.91 | 5.91
Live | BRYANT | Bryant® Extreme Heat Pump | 9893554 | HRCU-A-CB | 280ANV024*0**A* |  | CSPH*6012AL*+UI & 98(6*B,7MA)60060V21*** |  | 15 | 19 | 11 | TRUE | Singlezone Ducted, Centrally Ducted | TRUE | 90 | 83 | 90 | N/A | [6 empty] | 01/30/18 | UTC | 13034 | 23200 | 23200 | 0.7 | 1.34 | 1.34 | 5.46 | 5.07 | 5.07 | 16571 | 25000 | 25000 | 1.5 | 2.68 | 2.68 | 3.24 | 2.73 | 2.73 | 11656 |  | 20924 | 1.33 |  | 2.52 | 2.57 |  | 2.43 | 14464 | 25000 | 25000 | 0.9 | 1.67 | 1.67 | 4.71 | 4.39 | 4.39 | 15700 | 26200 | 26200 | 0.76 | 1.31 | 1.31 | 6.05 | 5.86 | 5.86
Live | BRYANT | Bryant® Extreme Heat Pump | 9893555 | HRCU-A-CB | 280ANV024*0**A* |  | CSPH*6012AL*+UI & 98(6*B,7*A)60080V21*** |  | 15 | 19.5 | 11 | TRUE | Singlezone Ducted, Centrally Ducted | TRUE | 90 | 83 | 90 | N/A | [6 empty] | 01/30/18 | UTC | 13034 | 23200 | 23200 | 0.7 | 1.34 | 1.34 | 5.46 | 5.07 | 5.07 | 16571 | 25000 | 25000 | 1.46 | 2.6 | 2.6 | 3.33 | 2.82 | 2.82 | 11656 |  | 20924 | 1.33 |  | 2.52 | 2.57 |  | 2.43 | 14464 | 25000 | 25000 | 0.9 | 1.67 | 1.67 | 4.71 | 4.39 | 4.39 | 15700 | 26200 | 26200 | 0.76 | 1.29 | 1.29 | 6.05 | 5.95 | 5.95
Live | BRYANT | Evolution Series | 9893556 | HRCU-A-CB | 280ANV036000 |  | FE4ANB006L+UI |  | 14.5 | 20.5 | 13 | TRUE | Singlezone Ducted, Centrally Ducted | TRUE | 70 | 74 | 70 | N/A | [6 empty] | 12/31/17 | UTC | 13340 | 33400 | 33400 | 0.95 | 2.07 | 2.07 | 4.12 | 4.73 | 4.73 | 13250 | 31600 | 31600 | 1.83 | 3.3 | 3.3 | 2.12 | 2.81 | 2.81 | 10670 |  | 23600 | 1.88 |  | 3.14 | 1.66 |  | 2.2 | 14480 | 35000 | 35000 | 0.83 | 2.41 | 2.41 | 5.11 | 4.26 | 4.26 | 15800 | 36800 | 36800 | 0.7 | 1.98 | 1.98 | 6.62 | 5.45 | 5.45
Live | BRYANT | Bryant® Extreme Heat Pump | 9893621 | HRCU-A-CB | 280ANV036*0**A* |  | CAP**4224AL*+UI & 98(6*B,7*A)66120V24*** |  | 13 | 19 | 11 | TRUE | Singlezone Ducted, Centrally Ducted | TRUE | 77 | 89 | 77 | N/A | [6 empty] | 01/30/18 | UTC | 13965 | 35000 | 35000 | 0.85 | 2.46 | 2.46 | 4.81 | 4.17 | 4.17 | 17745 | 30200 | 30200 | 1.56 | 3.68 | 3.68 | 3.33 | 2.41 | 2.41 | 12184 |  | 26961 | 2.05 |  | 3.43 | 1.74 |  | 2.3 | 13900 | 33600 | 33600 | 0.93 | 2.58 | 2.58 | 4.38 | 3.82 | 3.82 | 15600 | 35200 | 35200 | 0.78 | 2.06 | 2.06 | 5.86 | 5.01 | 5.01
Live | BRYANT | Evolution Series | 9893614 | HRCU-A-CB | 280ANV036000 |  | FE4AN(B,F)005L+UI |  | 13.5 | 20 | 11.5 | TRUE | Singlezone Ducted, Centrally Ducted | TRUE | 70 | 74 | 70 | N/A | [6 empty] | 12/31/17 | UTC | 13340 | 33400 | 33400 | 1.02 | 2.22 | 2.22 | 3.83 | 4.41 | 4.41 | 13250 | 31600 | 31800 | 1.96 | 3.53 | 3.53 | 1.98 | 2.62 | 2.64 | 10670 |  | 23600 | 2.01 |  | 3.36 | 1.56 |  | 2.06 | 14480 | 35000 | 35000 | 0.89 | 2.59 | 2.59 | 4.77 | 3.96 | 3.96 | 16100 | 36800 | 36800 | 0.75 | 2.02 | 2.02 | 6.29 | 5.34 | 5.34
Live | BRYANT | Bryant® Extreme Heat Pump | 9893626 | HRCU-A-CB | 280ANV036*0**A* |  | CAP**4824AL*+UI & 98(6*B,7*A)66120V24*** |  | 13 | 19 | 11.5 | TRUE | Singlezone Ducted, Centrally Ducted | TRUE | 76 | 79 | 76 | N/A | [6 empty] | 01/30/18 | UTC | 13167 | 33200 | 33200 | 0.81 | 2.34 | 2.34 | 4.76 | 4.16 | 4.16 | 16731 | 32000 | 32000 | 1.48 | 3.92 | 3.92 | 3.31 | 2.39 | 2.39 | 11487 |  | 25421 | 1.86 |  | 3.11 | 1.81 |  | 2.4 | 14149 | 34200 | 34200 | 0.93 | 2.63 | 2.63 | 4.46 | 3.81 | 3.81 | 15600 | 35800 | 35800 | 0.78 | 2.06 | 2.06 | 5.86 | 5.09 | 5.09
Live | BRYANT | Bryant® Extreme Heat Pump | 9893625 | HRCU-A-CB | 280ANV036*0**A* |  | CAP**4821AL*+UI & 98(6*B,7*A)42080V17*** |  | 12.5 | 18.5 | 11.5 | TRUE | Singlezone Ducted, Centrally Ducted | TRUE | 77 | 79 | 77 | N/A | [6 empty] | 01/30/18 | UTC | 13433 | 33600 | 33600 | 0.84 | 2.41 | 2.41 | 4.69 | 4.09 | 4.09 | 17069 | 32600 | 32600 | 1.54 | 4.06 | 4.06 | 3.25 | 2.35 | 2.35 | 11720 |  | 25934 | 2.08 |  | 3.49 | 1.65 |  | 2.18 | 13900 | 33600 | 33600 | 0.96 | 2.69 | 2.69 | 4.24 | 3.66 | 3.66 | 15600 | 35200 | 35200 | 0.81 | 2.1 | 2.1 | 5.64 | 4.91 | 4.91
Live | BRYANT | Bryant® Extreme Heat Pump | 9893628 | HRCU-A-CB | 280ANV036*0**A* |  | CAP**6021AL*+UI & 98(6*B,7*A)42080V17*** |  | 13 | 19 | 11.5 | TRUE | Singlezone Ducted, Centrally Ducted | TRUE | 77 | 79 | 77 | N/A | [6 empty] | 01/30/18 | UTC | 13167 | 33000 | 33000 | 0.82 | 2.35 | 2.35 | 4.71 | 4.12 | 4.12 | 16731 | 32000 | 32000 | 1.5 | 3.96 | 3.96 | 3.27 | 2.37 | 2.37 | 11487 |  | 25421 | 2.12 |  | 3.55 | 1.59 |  | 2.1 | 14149 | 34200 | 34200 | 0.93 | 2.63 | 2.63 | 4.46 | 3.81 | 3.81 | 15600 | 35800 | 35800 | 0.78 | 2.09 | 2.09 | 5.86 | 5.02 | 5.02
Live | BRYANT | Bryant® Extreme Heat Pump | 9893629 | HRCU-A-CB | 280ANV036*0**A* |  | CAP**6024AL*+UI & 98(6*B,7*A)66120V24*** |  | 13.5 | 19 | 11.5 | TRUE | Singlezone Ducted, Centrally Ducted | TRUE | 76 | 79 | 76 | N/A | [6 empty] | 01/30/18 | UTC | 13034 | 32800 | 32800 | 0.8 | 2.31 | 2.31 | 4.77 | 4.16 | 4.16 | 16562 | 31600 | 31600 | 1.47 | 3.87 | 3.87 | 3.3 | 2.39 | 2.39 | 11371 |  | 25164 | 1.82 |  | 3.05 | 1.83 |  | 2.42 | 14231 | 34400 | 34400 | 0.89 | 2.55 | 2.55 | 4.69 | 3.95 | 3.95 | 15600 | 36000 | 36000 | 0.75 | 2.03 | 2.03 | 6.1 | 5.2 | 5.2
Live | BRYANT | Bryant® Extreme Heat Pump | 9893639 | HRCU-A-CB | 280ANV036*0**A* |  | CNPV*4821AL*+UI & 98(6*B,7*A)42080V17*** |  | 12.5 | 18.5 | 11 | TRUE | Singlezone Ducted, Centrally Ducted | TRUE | 76 | 80 | 76 | N/A | [6 empty] | 01/30/18 | UTC | 13566 | 34200 | 34200 | 0.85 | 2.45 | 2.45 | 4.68 | 4.09 | 4.09 | 17238 | 32600 | 32600 | 1.55 | 4.06 | 4.06 | 3.26 | 2.35 | 2.35 | 11836 |  | 26191 | 2.09 |  | 3.5 | 1.66 |  | 2.19 | 14066 | 34000 | 34000 | 0.96 | 2.72 | 2.72 | 4.29 | 3.66 | 3.66 | 15700 | 35600 | 35600 | 0.81 | 2.11 | 2.11 | 5.68 | 4.94 | 4.94
Live | BRYANT | Bryant® Extreme Heat Pump | 9893640 | HRCU-A-CB | 280ANV036*0**A* |  | CNPV*4824AL*+UI & 98(6*B,7*A)66120V24*** |  | 13.5 | 19 | 11 | TRUE | Singlezone Ducted, Centrally Ducted | TRUE | 77 | 81 | 77 | N/A | [6 empty] | 01/30/18 | UTC | 13566 | 34000 | 34000 | 0.82 | 2.37 | 2.37 | 4.85 | 4.2 | 4.2 | 17238 | 32200 | 32200 | 1.51 | 3.9 | 3.9 | 3.35 | 2.42 | 2.42 | 11836 |  | 26191 | 1.9 |  | 3.18 | 1.83 |  | 2.41 | 14149 | 34200 | 34200 | 0.89 | 2.53 | 2.53 | 4.66 | 3.96 | 3.96 | 15700 | 35800 | 35800 | 0.75 | 2.05 | 2.05 | 6.13 | 5.12 | 5.12
Live | BRYANT | Bryant® Extreme Heat Pump | 9893641 | HRCU-A-CB | 280ANV036*0**A* |  | CNPV*6024AL*+UI & 98(6*B,7*A)66120V24*** |  | 13.5 | 19.5 | 11 | TRUE | Singlezone Ducted, Centrally Ducted | TRUE | 77 | 80 | 77 | N/A | [6 empty] | 01/30/18 | UTC | 13433 | 33600 | 33600 | 0.83 | 2.39 | 2.39 | 4.74 | 4.12 | 4.12 | 17069 | 32200 | 32200 | 1.52 | 3.98 | 3.98 | 3.29 | 2.37 | 2.37 | 11720 |  | 25934 | 1.9 |  | 3.18 | 1.81 |  | 2.39 | 14480 | 35000 | 35000 | 0.89 | 2.59 | 2.59 | 4.77 | 3.96 | 3.96 | 16000 | 36800 | 36800 | 0.75 | 2.07 | 2.07 | 6.25 | 5.21 | 5.21
Live | BRYANT | Bryant® Extreme Heat Pump | 9893644 | HRCU-A-CB | 280ANV036*0**A* |  | CSPH*3612AL*+UI & 98(6*B,7*A)66120V24*** |  | 13 | 18.5 | 10.5 | TRUE | Singlezone Ducted, Centrally Ducted | TRUE | 76 | 88 | 76 | N/A | [6 empty] | 01/30/18 | UTC | 13965 | 35200 | 35200 | 0.83 | 2.41 | 2.41 | 4.93 | 4.28 | 4.28 | 17745 | 30400 | 30400 | 1.52 | 3.61 | 3.61 | 3.42 | 2.47 | 2.47 | 12184 |  | 26961 | 2.06 |  | 3.46 | 1.73 |  | 2.28 | 13900 | 33600 | 33600 | 0.93 | 2.58 | 2.58 | 4.38 | 3.82 | 3.82 | 15600 | 35200 | 35200 | 0.78 | 2.05 | 2.05 | 5.86 | 5.03 | 5.03
Live | BRYANT | Bryant® Extreme Heat Pump | 9893646 | HRCU-A-CB | 280ANV036*0**A* |  | CSPH*4212AL*+UI & 98(6*B,7*A)42080V17*** |  | 12.5 | 18 | 10.5 | TRUE | Singlezone Ducted, Centrally Ducted | TRUE | 76 | 87 | 76 | N/A | [6 empty] | 01/30/18 | UTC | 13832 | 34800 | 34800 | 0.83 | 2.4 | 2.4 | 4.88 | 4.25 | 4.25 | 17576 | 30600 | 30600 | 1.52 | 3.67 | 3.67 | 3.39 | 2.44 | 2.44 | 12068 |  | 26705 | 2.06 |  | 3.46 | 1.72 |  | 2.26 | 13900 | 33600 | 33600 | 0.96 | 2.69 | 2.69 | 4.24 | 3.66 | 3.66 | 15600 | 35200 | 35200 | 0.81 | 2.1 | 2.1 | 5.64 | 4.91 | 4.91
Live | BRYANT | Bryant® Extreme Heat Pump | 9893647 | HRCU-A-CB | 280ANV036*0**A* |  | CSPH*4212AL*+UI & 98(6*B,7*A)66120V24*** |  | 13 | 18.5 | 11 | TRUE | Singlezone Ducted, Centrally Ducted | TRUE | 77 | 88 | 77 | N/A | [6 empty] | 01/30/18 | UTC | 13832 | 34600 | 34600 | 0.81 | 2.32 | 2.32 | 5 | 4.37 | 4.37 | 17576 | 30200 | 30200 | 1.48 | 3.52 | 3.52 | 3.48 | 2.51 | 2.51 | 12068 |  | 26705 | 2.03 |  | 3.4 | 1.74 |  | 2.3 | 13983 | 33800 | 33800 | 0.93 | 2.6 | 2.6 | 4.41 | 3.81 | 3.81 | 15700 | 35400 | 35400 | 0.78 | 2.03 | 2.03 | 5.9 | 5.11 | 5.11
Live | BRYANT | Bryant® Extreme Heat Pump | 9893649 | HRCU-A-CB | 280ANV036*0**A* |  | CSPH*4812AL*+UI & 98(6*B,7*A)42080V17*** |  | 12.5 | 18.5 | 11 | TRUE | Singlezone Ducted, Centrally Ducted | TRUE | 76 | 79 | 76 | N/A | [6 empty] | 01/30/18 | UTC | 13433 | 33800 | 33800 | 0.83 | 2.4 | 2.4 | 4.74 | 4.13 | 4.13 | 17069 | 32800 | 32800 | 1.52 | 4.05 | 4.05 | 3.29 | 2.37 | 2.37 | 11720 |  | 25934 | 2.04 |  | 3.42 | 1.68 |  | 2.22 | 13900 | 33600 | 33600 | 0.96 | 2.69 | 2.69 | 4.24 | 3.66 | 3.66 | 15700 | 35200 | 35200 | 0.81 | 2.08 | 2.08 | 5.68 | 4.96 | 4.96
Live | BRYANT | Bryant® Extreme Heat Pump | 9893652 | HRCU-A-CB | 280ANV036*0**A* |  | CSPH*6012AL*+UI & 98(6*B,7*A)42080V17*** |  | 13 | 18.5 | 11 | TRUE | Singlezone Ducted, Centrally Ducted | TRUE | 77 | 80 | 77 | N/A | [6 empty] | 01/30/18 | UTC | 13433 | 33600 | 33600 | 0.82 | 2.34 | 2.34 | 4.8 | 4.21 | 4.21 | 17069 | 32400 | 32400 | 1.5 | 3.92 | 3.92 | 3.33 | 2.42 | 2.42 | 11720 |  | 25934 | 1.99 |  | 3.33 | 1.73 |  | 2.28 | 14231 | 34400 | 34400 | 0.93 | 2.65 | 2.65 | 4.48 | 3.8 | 3.8 | 15900 | 36000 | 36000 | 0.78 | 2.08 | 2.08 | 5.97 | 5.07 | 5.07
Live | BRYANT | Bryant® Extreme Heat Pump | 9893651 | HRCU-A-CB | 280ANV036*0**A* |  | CSPH*6012AL*+UI & 98(6*B,7*A)42060V17*** |  | 12.5 | 18 | 11 | TRUE | Singlezone Ducted, Centrally Ducted | TRUE | 76 | 79 | 76 | N/A | [6 empty] | 01/30/18 | UTC | 13433 | 33800 | 33800 | 0.82 | 2.36 | 2.36 | 4.8 | 4.2 | 4.2 | 17069 | 32600 | 32600 | 1.52 | 3.95 | 3.95 | 3.29 | 2.42 | 2.42 | 11720 |  | 25934 | 1.93 |  | 3.24 | 1.78 |  | 2.35 | 14149 | 34200 | 34200 | 0.96 | 2.74 | 2.74 | 4.32 | 3.66 | 3.66 | 15900 | 35800 | 35800 | 0.81 | 2.12 | 2.12 | 5.75 | 4.95 | 4.95
Live | BRYANT | Bryant® Extreme Heat Pump | 9893650 | HRCU-A-CB | 280ANV036*0**A* |  | CSPH*4812AL*+UI & 98(6*B,7*A)66120V24*** |  | 13 | 18.5 | 11 | TRUE | Singlezone Ducted, Centrally Ducted | TRUE | 77 | 80 | 77 | N/A | [6 empty] | 01/30/18 | UTC | 13433 | 33600 | 33600 | 0.81 | 2.32 | 2.32 | 4.86 | 4.24 | 4.24 | 17069 | 32200 | 32200 | 1.48 | 3.86 | 3.86 | 3.38 | 2.44 | 2.44 | 11720 |  | 25934 | 2.03 |  | 3.4 | 1.69 |  | 2.24 | 14066 | 34000 | 34000 | 0.93 | 2.62 | 2.62 | 4.43 | 3.8 | 3.8 | 15700 | 35600 | 35600 | 0.78 | 2.04 | 2.04 | 5.9 | 5.11 | 5.11
Live | BRYANT | Bryant® Extreme Heat Pump | 9893653 | HRCU-A-CB | 280ANV036*0**A* |  | CSPH*6012AL*+UI & 98(6*B,7*A)66120V24*** |  | 13.5 | 19 | 11.5 | TRUE | Singlezone Ducted, Centrally Ducted | TRUE | 76 | 80 | 76 | N/A | [6 empty] | 01/30/18 | UTC | 13300 | 33400 | 33400 | 0.79 | 2.29 | 2.29 | 4.93 | 4.27 | 4.27 | 16900 | 32000 | 32000 | 1.45 | 3.8 | 3.8 | 3.42 | 2.47 | 2.47 | 11604 |  | 25678 | 1.97 |  | 3.3 | 1.73 |  | 2.28 | 14314 | 34600 | 34600 | 0.89 | 2.56 | 2.56 | 4.71 | 3.96 | 3.96 | 16000 | 36200 | 36200 | 0.75 | 2.02 | 2.02 | 6.25 | 5.25 | 5.25
Live | BRYANT | Bryant® Extreme Heat Pump | 9893654 | HRCU-A-CB | 280ANV036*0**A* |  | CAP**3621AL*+UI & 98(6*B,7MA)60060V21*** |  | 12.5 | 18.5 | 10.5 | TRUE | Singlezone Ducted, Centrally Ducted | TRUE | 77 | 85 | 77 | N/A | [6 empty] | 01/30/18 | UTC | 13566 | 34000 | 34000 | 0.86 | 2.48 | 2.48 | 4.62 | 4.02 | 4.02 | 17238 | 30600 | 30600 | 1.58 | 3.88 | 3.88 | 3.2 | 2.31 | 2.31 | 11836 |  | 26191 | 2.13 |  | 3.56 | 1.63 |  | 2.16 | 13652 | 33000 | 33000 | 0.96 | 2.64 | 2.64 | 4.17 | 3.66 | 3.66 | 15400 | 34600 | 34600 | 0.81 | 2.11 | 2.11 | 5.57 | 4.81 | 4.81
Live | BRYANT | Bryant® Extreme Heat Pump | 9893655 | HRCU-A-CB | 280ANV036*0**A* |  | CAP**3621AL*+UI & 98(6*B,7*A)60080V21*** |  | 12.5 | 18.5 | 10.5 | TRUE | Singlezone Ducted, Centrally Ducted | TRUE | 76 | 86 | 76 | N/A | [6 empty] | 01/30/18 | UTC | 13566 | 34200 | 34200 | 0.85 | 2.47 | 2.47 | 4.68 | 4.06 | 4.06 | 17238 | 30400 | 30400 | 1.56 | 3.82 | 3.82 | 3.24 | 2.33 | 2.33 | 11836 |  | 26191 | 2.1 |  | 3.52 | 1.65 |  | 2.18 | 13818 | 33400 | 33400 | 0.96 | 2.67 | 2.67 | 4.22 | 3.67 | 3.67 | 15500 | 35000 | 35000 | 0.81 | 2.08 | 2.08 | 5.61 | 4.93 | 4.93
Live | BRYANT | Bryant® Extreme Heat Pump | 9893656 | HRCU-A-CB | 280ANV036*0**A* |  | CAP**3621AL*+UI & 98(6*B,7*A)66100V21*** |  | 13 | 18.5 | 10.5 | TRUE | Singlezone Ducted, Centrally Ducted | TRUE | 77 | 86 | 77 | N/A | [6 empty] | 01/30/18 | UTC | 13566 | 34000 | 34000 | 0.85 | 2.44 | 2.44 | 4.68 | 4.08 | 4.08 | 17238 | 30200 | 30200 | 1.55 | 3.76 | 3.76 | 3.26 | 2.35 | 2.35 | 11836 |  | 26191 | 2.08 |  | 3.49 | 1.67 |  | 2.2 | 13818 | 33400 | 33400 | 0.93 | 2.57 | 2.57 | 4.35 | 3.81 | 3.81 | 15500 | 35000 | 35000 | 0.78 | 2.06 | 2.06 | 5.82 | 4.98 | 4.98
Live | BRYANT | Bryant® Extreme Heat Pump | 9893659 | HRCU-A-CB | 280ANV036*0**A* |  | CAP**4221AL*+UI & 98(6*B,7*A)66100V21*** |  | 13 | 18.5 | 11 | TRUE | Singlezone Ducted, Centrally Ducted | TRUE | 77 | 86 | 77 | N/A | [6 empty] | 01/30/18 | UTC | 13566 | 34000 | 34000 | 0.82 | 2.37 | 2.37 | 4.85 | 4.2 | 4.2 | 17238 | 30200 | 30200 | 1.51 | 3.66 | 3.66 | 3.35 | 2.42 | 2.42 | 11836 |  | 26191 | 2.01 |  | 3.36 | 1.73 |  | 2.28 | 13900 | 33600 | 33600 | 0.93 | 2.58 | 2.58 | 4.38 | 3.82 | 3.82 | 15500 | 35200 | 35200 | 0.78 | 2.06 | 2.06 | 5.82 | 5.01 | 5.01
Live | BRYANT | Bryant® Extreme Heat Pump | 9893658 | HRCU-A-CB | 280ANV036*0**A* |  | CAP**4221AL*+UI & 98(6*B,7*A)60080V21*** |  | 13 | 18.5 | 11 | TRUE | Singlezone Ducted, Centrally Ducted | TRUE | 77 | 86 | 77 | N/A | [6 empty] | 01/30/18 | UTC | 13566 | 34000 | 34000 | 0.82 | 2.37 | 2.37 | 4.85 | 4.2 | 4.2 | 17238 | 30200 | 30200 | 1.51 | 3.66 | 3.66 | 3.35 | 2.42 | 2.42 | 11836 |  | 26191 | 2.06 |  | 3.46 | 1.68 |  | 2.22 | 13900 | 33600 | 33600 | 0.93 | 2.58 | 2.58 | 4.38 | 3.82 | 3.82 | 15500 | 35200 | 35200 | 0.78 | 2.07 | 2.07 | 5.82 | 4.98 | 4.98
Live | BRYANT | Bryant® Extreme Heat Pump | 9893661 | HRCU-A-CB | 280ANV036*0**A* |  | CAP**4224AL*+UI & 98(6*B,7*A)60080V21*** |  | 13 | 18.5 | 11 | TRUE | Singlezone Ducted, Centrally Ducted | TRUE | 77 | 86 | 77 | N/A | [6 empty] | 01/30/18 | UTC | 13566 | 34000 | 34000 | 0.82 | 2.37 | 2.37 | 4.85 | 4.2 | 4.2 | 17238 | 30200 | 30200 | 1.51 | 3.66 | 3.66 | 3.35 | 2.42 | 2.42 | 11836 |  | 26191 | 2.06 |  | 3.46 | 1.68 |  | 2.22 | 13900 | 33600 | 33600 | 0.93 | 2.58 | 2.58 | 4.38 | 3.82 | 3.82 | 15500 | 35200 | 35200 | 0.78 | 2.06 | 2.06 | 5.82 | 5.01 | 5.01
Live | BRYANT | Bryant® Extreme Heat Pump | 9893662 | HRCU-A-CB | 280ANV036*0**A* |  | CAP**4224AL*+UI & 98(6*B,7*A)66100V21*** |  | 13 | 18.5 | 11 | TRUE | Singlezone Ducted, Centrally Ducted | TRUE | 77 | 86 | 77 | N/A | [6 empty] | 01/30/18 | UTC | 13566 | 34000 | 34000 | 0.82 | 2.37 | 2.37 | 4.85 | 4.2 | 4.2 | 17238 | 30200 | 30200 | 1.51 | 3.66 | 3.66 | 3.35 | 2.42 | 2.42 | 11836 |  | 26191 | 2.01 |  | 3.36 | 1.73 |  | 2.28 | 13900 | 33600 | 33600 | 0.93 | 2.58 | 2.58 | 4.38 | 3.82 | 3.82 | 15500 | 35200 | 35200 | 0.78 | 2.05 | 2.05 | 5.82 | 5.03 | 5.03
Live | BRYANT | Bryant® Extreme Heat Pump | 9893663 | HRCU-A-CB | 280ANV036*0**A* |  | CAP**4821AL*+UI & 98(6*B,7MA)60060V21*** |  | 12.5 | 18.5 | 11 | TRUE | Singlezone Ducted, Centrally Ducted | TRUE | 77 | 85 | 77 | N/A | [6 empty] | 01/30/18 | UTC | 13433 | 33600 | 33600 | 0.79 | 2.28 | 2.28 | 4.98 | 4.32 | 4.32 | 17069 | 30200 | 30200 | 1.45 | 3.56 | 3.56 | 3.45 | 2.49 | 2.49 | 11720 |  | 25934 | 2.04 |  | 3.43 | 1.68 |  | 2.22 | 13983 | 33800 | 33800 | 0.96 | 2.7 | 2.7 | 4.27 | 3.67 | 3.67 | 15500 | 35400 | 35400 | 0.81 | 2.1 | 2.1 | 5.61 | 4.94 | 4.94
Live | BRYANT | Bryant® Extreme Heat Pump | 9893664 | HRCU-A-CB | 280ANV036*0**A* |  | CAP**4821AL*+UI & 98(6*B,7*A)60080V21*** |  | 13 | 18.5 | 11.5 | TRUE | Singlezone Ducted, Centrally Ducted | TRUE | 77 | 86 | 77 | N/A | [6 empty] | 01/30/18 | UTC | 13433 | 33600 | 33600 | 0.79 | 2.26 | 2.26 | 4.98 | 4.36 | 4.36 | 17069 | 30000 | 30000 | 1.44 | 3.5 | 3.5 | 3.47 | 2.51 | 2.51 | 11720 |  | 25934 | 1.93 |  | 3.24 | 1.78 |  | 2.35 | 14066 | 34000 | 34000 | 0.93 | 2.62 | 2.62 | 4.43 | 3.8 | 3.8 | 15600 | 35600 | 35600 | 0.78 | 2.06 | 2.06 | 5.86 | 5.06 | 5.06
Live | BRYANT | Bryant® Extreme Heat Pump | 9893665 | HRCU-A-CB | 280ANV036*0**A* |  | CAP**4821AL*+UI & 98(6*B,7*A)66100V21*** |  | 13 | 19 | 11.5 | TRUE | Singlezone Ducted, Centrally Ducted | TRUE | 77 | 87 | 77 | N/A | [6 empty] | 01/30/18 | UTC | 13433 | 33600 | 33600 | 0.78 | 2.23 | 2.23 | 5.05 | 4.42 | 4.42 | 17069 | 29800 | 29800 | 1.42 | 3.44 | 3.44 | 3.52 | 2.54 | 2.54 | 11720 |  | 25934 | 1.91 |  | 3.21 | 1.8 |  | 2.37 | 14066 | 34000 | 34000 | 0.93 | 2.62 | 2.62 | 4.43 | 3.8 | 3.8 | 15600 | 35600 | 35600 | 0.78 | 2.04 | 2.04 | 5.86 | 5.11 | 5.11
Live | BRYANT | Bryant® Extreme Heat Pump | 9893666 | HRCU-A-CB | 280ANV036*0**A* |  | CAP**4824AL*+UI & 98(6*B,7MA)60060V21*** |  | 12.5 | 18.5 | 11.5 | TRUE | Singlezone Ducted, Centrally Ducted | TRUE | 76 | 83 | 76 | N/A | [6 empty] | 01/30/18 | UTC | 13034 | 32800 | 32800 | 0.78 | 2.25 | 2.25 | 4.9 | 4.27 | 4.27 | 16562 | 30200 | 30200 | 1.42 | 3.59 | 3.59 | 3.42 | 2.47 | 2.47 | 11371 |  | 25164 | 1.95 |  | 3.27 | 1.71 |  | 2.26 | 14066 | 34000 | 34000 | 0.96 | 2.72 | 2.72 | 4.29 | 3.66 | 3.66 | 15500 | 35600 | 35600 | 0.81 | 2.1 | 2.1 | 5.61 | 4.97 | 4.97
Live | BRYANT | Bryant® Extreme Heat Pump | 9893667 | HRCU-A-CB | 280ANV036*0**A* |  | CAP**4824AL*+UI & 98(6*B,7*A)60080V21*** |  | 13 | 18.5 | 11.5 | TRUE | Singlezone Ducted, Centrally Ducted | TRUE | 77 | 87 | 77 | N/A | [6 empty] | 01/30/18 | UTC | 13433 | 33600 | 33600 | 0.78 | 2.23 | 2.23 | 5.05 | 4.42 | 4.42 | 17069 | 29800 | 29800 | 1.42 | 3.44 | 3.44 | 3.52 | 2.54 | 2.54 | 11720 |  | 25934 | 1.95 |  | 3.27 | 1.76 |  | 2.32 | 14066 | 34000 | 34000 | 0.93 | 2.62 | 2.62 | 4.43 | 3.8 | 3.8 | 15600 | 35600 | 35600 | 0.78 | 2.05 | 2.05 | 5.86 | 5.09 | 5.09
Live | BRYANT | Bryant® Extreme Heat Pump | 9893668 | HRCU-A-CB | 280ANV036*0**A* |  | CAP**4824AL*+UI & 98(6*B,7*A)66100V21*** |  | 13 | 19 | 11.5 | TRUE | Singlezone Ducted, Centrally Ducted | TRUE | 77 | 87 | 77 | N/A | [6 empty] | 01/30/18 | UTC | 13433 | 33600 | 33600 | 0.78 | 2.23 | 2.23 | 5.05 | 4.42 | 4.42 | 17069 | 29800 | 29800 | 1.42 | 3.44 | 3.44 | 3.52 | 2.54 | 2.54 | 11720 |  | 25934 | 1.9 |  | 3.18 | 1.81 |  | 2.39 | 14066 | 34000 | 34000 | 0.93 | 2.62 | 2.62 | 4.43 | 3.8 | 3.8 | 15600 | 35600 | 35600 | 0.78 | 2.03 | 2.03 | 5.86 | 5.14 | 5.14
Live | BRYANT | Bryant® Extreme Heat Pump | 9893671 | HRCU-A-CB | 280ANV036*0**A* |  | CAP**6021AL*+UI & 98(6*B,7*A)66100V21*** |  | 13 | 19 | 11.5 | TRUE | Singlezone Ducted, Centrally Ducted | TRUE | 76 | 79 | 76 | N/A | [6 empty] | 01/30/18 | UTC | 13167 | 33200 | 33200 | 0.8 | 2.32 | 2.32 | 4.82 | 4.19 | 4.19 | 16731 | 31800 | 31800 | 1.47 | 3.86 | 3.86 | 3.34 | 2.41 | 2.41 | 11487 |  | 25421 | 1.99 |  | 3.33 | 1.69 |  | 2.24 | 14314 | 34600 | 34600 | 0.93 | 2.66 | 2.66 | 4.51 | 3.81 | 3.81 | 15800 | 36200 | 36200 | 0.78 | 2.03 | 2.03 | 5.94 | 5.23 | 5.23
Live | BRYANT | Bryant® Extreme Heat Pump | 9893669 | HRCU-A-CB | 280ANV036*0**A* |  | CAP**6021AL*+UI & 98(6*B,7MA)60060V21*** |  | 13 | 18.5 | 11 | TRUE | Singlezone Ducted, Centrally Ducted | TRUE | 76 | 78 | 76 | N/A | [6 empty] | 01/30/18 | UTC | 13167 | 33200 | 33200 | 0.83 | 2.41 | 2.41 | 4.65 | 4.04 | 4.04 | 16731 | 32200 | 32200 | 1.52 | 4.06 | 4.06 | 3.23 | 2.32 | 2.32 | 11487 |  | 25421 | 1.99 |  | 3.33 | 1.69 |  | 2.24 | 14314 | 34600 | 34600 | 0.93 | 2.66 | 2.66 | 4.51 | 3.81 | 3.81 | 15800 | 36200 | 36200 | 0.78 | 2.1 | 2.1 | 5.94 | 5.05 | 5.05
Live | BRYANT | Bryant® Extreme Heat Pump | 9893670 | HRCU-A-CB | 280ANV036*0**A* |  | CAP**6021AL*+UI & 98(6*B,7*A)60080V21*** |  | 13 | 19 | 11.5 | TRUE | Singlezone Ducted, Centrally Ducted | TRUE | 76 | 79 | 76 | N/A | [6 empty] | 01/30/18 | UTC | 13167 | 33200 | 33200 | 0.82 | 2.36 | 2.36 | 4.71 | 4.12 | 4.12 | 16731 | 31800 | 31800 | 1.5 | 3.93 | 3.93 | 3.27 | 2.37 | 2.37 | 11487 |  | 25421 | 2.03 |  | 3.4 | 1.66 |  | 2.19 | 14314 | 34600 | 34600 | 0.93 | 2.66 | 2.66 | 4.51 | 3.81 | 3.81 | 15800 | 36200 | 36200 | 0.78 | 2.05 | 2.05 | 5.94 | 5.18 | 5.18
Live | BRYANT | Bryant® Extreme Heat Pump | 9893673 | HRCU-A-CB | 280ANV036*0**A* |  | CAP**6024AL*+UI & 98(6*B,7*A)60080V21*** |  | 13 | 19 | 11.5 | TRUE | Singlezone Ducted, Centrally Ducted | TRUE | 76 | 79 | 76 | N/A | [6 empty] | 01/30/18 | UTC | 13167 | 33200 | 33200 | 0.82 | 2.36 | 2.36 | 4.71 | 4.12 | 4.12 | 16731 | 31800 | 31800 | 1.5 | 3.93 | 3.93 | 3.27 | 2.37 | 2.37 | 11487 |  | 25421 | 2.03 |  | 3.4 | 1.66 |  | 2.19 | 14314 | 34600 | 34600 | 0.93 | 2.66 | 2.66 | 4.51 | 3.81 | 3.81 | 15800 | 36200 | 36200 | 0.78 | 2.04 | 2.04 | 5.94 | 5.2 | 5.2
Live | BRYANT | Bryant® Extreme Heat Pump | 9893672 | HRCU-A-CB | 280ANV036*0**A* |  | CAP**6024AL*+UI & 98(6*B,7MA)60060V21*** |  | 13 | 18.5 | 11 | TRUE | Singlezone Ducted, Centrally Ducted | TRUE | 76 | 78 | 76 | N/A | [6 empty] | 01/30/18 | UTC | 13167 | 33200 | 33200 | 0.83 | 2.41 | 2.41 | 4.65 | 4.04 | 4.04 | 16731 | 32200 | 32200 | 1.52 | 4.06 | 4.06 | 3.23 | 2.32 | 2.32 | 11487 |  | 25421 | 1.97 |  | 3.3 | 1.71 |  | 2.26 | 14314 | 34600 | 34600 | 0.93 | 2.66 | 2.66 | 4.51 | 3.81 | 3.81 | 15800 | 36200 | 36200 | 0.78 | 2.1 | 2.1 | 5.94 | 5.05 | 5.05
Live | BRYANT | Bryant® Extreme Heat Pump | 9893674 | HRCU-A-CB | 280ANV036*0**A* |  | CAP**6024AL*+UI & 98(6*B,7*A)66100V21*** |  | 13 | 19 | 11.5 | TRUE | Singlezone Ducted, Centrally Ducted | TRUE | 76 | 79 | 76 | N/A | [6 empty] | 01/30/18 | UTC | 13167 | 33200 | 33200 | 0.82 | 2.36 | 2.36 | 4.71 | 4.12 | 4.12 | 16731 | 31800 | 31800 | 1.5 | 3.93 | 3.93 | 3.27 | 2.37 | 2.37 | 11487 |  | 25421 | 1.99 |  | 3.33 | 1.69 |  | 2.24 | 14314 | 34600 | 34600 | 0.93 | 2.66 | 2.66 | 4.51 | 3.81 | 3.81 | 15800 | 36200 | 36200 | 0.78 | 2.03 | 2.03 | 5.94 | 5.23 | 5.23
Live | BRYANT | Bryant® Extreme Heat Pump | 9893676 | HRCU-A-CB | 280ANV036*0**A* |  | CNPV*4221AL*+UI & 98(6*B,7*A)60080V21*** |  | 13 | 18.5 | 10.5 | TRUE | Singlezone Ducted, Centrally Ducted | TRUE | 76 | 86 | 76 | N/A | [6 empty] | 01/30/18 | UTC | 13566 | 34200 | 34200 | 0.84 | 2.43 | 2.43 | 4.73 | 4.12 | 4.12 | 17238 | 30400 | 30400 | 1.54 | 3.75 | 3.75 | 3.28 | 2.38 | 2.38 | 11836 |  | 26191 | 2.07 |  | 3.47 | 1.68 |  | 2.21 | 13818 | 33400 | 33400 | 0.93 | 2.57 | 2.57 | 4.35 | 3.81 | 3.81 | 15500 | 35000 | 35000 | 0.78 | 2.08 | 2.08 | 5.82 | 4.93 | 4.93
Live | BRYANT | Bryant® Extreme Heat Pump | 9893678 | HRCU-A-CB | 280ANV036*0**A* |  | CNPV*4821AL*+UI & 98(6*B,7MA)60060V21*** |  | 13 | 18.5 | 11 | TRUE | Singlezone Ducted, Centrally Ducted | TRUE | 76 | 85 | 76 | N/A | [6 empty] | 01/30/18 | UTC | 13433 | 33800 | 33800 | 0.8 | 2.31 | 2.31 | 4.92 | 4.29 | 4.29 | 17069 | 30400 | 30400 | 1.47 | 3.61 | 3.61 | 3.4 | 2.47 | 2.47 | 11720 |  | 25934 | 2.04 |  | 3.42 | 1.68 |  | 2.22 | 13983 | 33800 | 33800 | 0.93 | 2.6 | 2.6 | 4.41 | 3.81 | 3.81 | 15600 | 35400 | 35400 | 0.78 | 2.08 | 2.08 | 5.86 | 4.99 | 4.99
Live | BRYANT | Bryant® Extreme Heat Pump | 9893677 | HRCU-A-CB | 280ANV036*0**A* |  | CNPV*4221AL*+UI & 98(6*B,7*A)66100V21*** |  | 13 | 18.5 | 10.5 | TRUE | Singlezone Ducted, Centrally Ducted | TRUE | 76 | 86 | 76 | N/A | [6 empty] | 01/30/18 | UTC | 13566 | 34200 | 34200 | 0.83 | 2.41 | 2.41 | 4.79 | 4.16 | 4.16 | 17238 | 30200 | 30200 | 1.52 | 3.69 | 3.69 | 3.32 | 2.4 | 2.4 | 11836 |  | 26191 | 2.04 |  | 3.43 | 1.7 |  | 2.24 | 13900 | 33600 | 33600 | 0.93 | 2.58 | 2.58 | 4.38 | 3.82 | 3.82 | 15500 | 35200 | 35200 | 0.78 | 2.07 | 2.07 | 5.82 | 4.98 | 4.98
Live | BRYANT | Bryant® Extreme Heat Pump | 9893679 | HRCU-A-CB | 280ANV036*0**A* |  | CNPV*4821AL*+UI & 98(6*B,7*A)60080V21*** |  | 13 | 19 | 11 | TRUE | Singlezone Ducted, Centrally Ducted | TRUE | 76 | 86 | 76 | N/A | [6 empty] | 01/30/18 | UTC | 13433 | 33800 | 33800 | 0.79 | 2.27 | 2.27 | 4.98 | 4.36 | 4.36 | 17069 | 30000 | 30000 | 1.44 | 3.5 | 3.5 | 3.47 | 2.51 | 2.51 | 11720 |  | 25934 | 1.95 |  | 3.27 | 1.76 |  | 2.32 | 14066 | 34000 | 34000 | 0.93 | 2.62 | 2.62 | 4.43 | 3.8 | 3.8 | 15600 | 35600 | 35600 | 0.78 | 2.04 | 2.04 | 5.86 | 5.11 | 5.11
Live | BRYANT | Bryant® Extreme Heat Pump | 9893680 | HRCU-A-CB | 280ANV036*0**A* |  | CNPV*4821AL*+UI & 98(6*B,7*A)66100V21*** |  | 13 | 19 | 11 | TRUE | Singlezone Ducted, Centrally Ducted | TRUE | 76 | 86 | 76 | N/A | [6 empty] | 01/30/18 | UTC | 13433 | 33800 | 33800 | 0.78 | 2.25 | 2.25 | 5.05 | 4.4 | 4.4 | 17069 | 30000 | 30000 | 1.42 | 3.46 | 3.46 | 3.52 | 2.54 | 2.54 | 11720 |  | 25934 | 1.91 |  | 3.21 | 1.8 |  | 2.37 | 14149 | 34200 | 34200 | 0.93 | 2.63 | 2.63 | 4.46 | 3.81 | 3.81 | 15600 | 35800 | 35800 | 0.78 | 2.03 | 2.03 | 5.86 | 5.17 | 5.17
Live | BRYANT | Bryant® Extreme Heat Pump | 9893681 | HRCU-A-CB | 280ANV036*0**A* |  | CNPV*4824AL*+UI & 98(6*B,7MA)60060V21*** |  | 13 | 19 | 11 | TRUE | Singlezone Ducted, Centrally Ducted | TRUE | 77 | 86 | 77 | N/A | [6 empty] | 01/30/18 | UTC | 13566 | 34000 | 34000 | 0.81 | 2.33 | 2.33 | 4.91 | 4.28 | 4.28 | 17238 | 30400 | 30400 | 1.48 | 3.61 | 3.61 | 3.41 | 2.47 | 2.47 | 11836 |  | 26191 | 2.01 |  | 3.36 | 1.73 |  | 2.28 | 14066 | 34000 | 34000 | 0.93 | 2.62 | 2.62 | 4.43 | 3.8 | 3.8 | 15600 | 35600 | 35600 | 0.78 | 2.09 | 2.09 | 5.86 | 4.99 | 4.99
Live | BRYANT | Bryant® Extreme Heat Pump | 9893682 | HRCU-A-CB | 280ANV036*0**A* |  | CNPV*4824AL*+UI & 98(6*B,7*A)60080V21*** |  | 13 | 19 | 11 | TRUE | Singlezone Ducted, Centrally Ducted | TRUE | 76 | 86 | 76 | N/A | [6 empty] | 01/30/18 | UTC | 13433 | 33800 | 33800 | 0.79 | 2.27 | 2.27 | 4.98 | 4.36 | 4.36 | 17069 | 30000 | 30000 | 1.44 | 3.5 | 3.5 | 3.47 | 2.51 | 2.51 | 11720 |  | 25934 | 1.95 |  | 3.27 | 1.76 |  | 2.32 | 14066 | 34000 | 34000 | 0.93 | 2.62 | 2.62 | 4.43 | 3.8 | 3.8 | 15600 | 35600 | 35600 | 0.78 | 2.04 | 2.04 | 5.86 | 5.11 | 5.11
Live | BRYANT | Bryant® Extreme Heat Pump | 9893685 | HRCU-A-CB | 280ANV036*0**A* |  | CNPV*6024AL*+UI & 98(6*B,7*A)60080V21*** |  | 13.5 | 19.5 | 11 | TRUE | Singlezone Ducted, Centrally Ducted | TRUE | 76 | 80 | 76 | N/A | [6 empty] | 01/30/18 | UTC | 13433 | 33800 | 33800 | 0.84 | 2.42 | 2.42 | 4.69 | 4.09 | 4.09 | 17069 | 32200 | 32200 | 1.54 | 4.01 | 4.01 | 3.25 | 2.35 | 2.35 | 11720 |  | 25934 | 2.08 |  | 3.49 | 1.65 |  | 2.18 | 14397 | 34800 | 34800 | 0.89 | 2.58 | 2.58 | 4.74 | 3.95 | 3.95 | 15900 | 36400 | 36400 | 0.75 | 2.04 | 2.04 | 6.21 | 5.23 | 5.23
Live | BRYANT | Bryant® Extreme Heat Pump | 9893683 | HRCU-A-CB | 280ANV036*0**A* |  | CNPV*4824AL*+UI & 98(6*B,7*A)66100V21*** |  | 13 | 19 | 11 | TRUE | Singlezone Ducted, Centrally Ducted | TRUE | 76 | 86 | 76 | N/A | [6 empty] | 01/30/18 | UTC | 13433 | 33800 | 33800 | 0.78 | 2.25 | 2.25 | 5.05 | 4.4 | 4.4 | 17069 | 30000 | 30000 | 1.42 | 3.46 | 3.46 | 3.52 | 2.54 | 2.54 | 11720 |  | 25934 | 1.91 |  | 3.21 | 1.8 |  | 2.37 | 14066 | 34000 | 34000 | 0.93 | 2.62 | 2.62 | 4.43 | 3.8 | 3.8 | 15600 | 35600 | 35600 | 0.78 | 2.02 | 2.02 | 5.86 | 5.17 | 5.17
Live | BRYANT | Bryant® Extreme Heat Pump | 9893684 | HRCU-A-CB | 280ANV036*0**A* |  | CNPV*6024AL*+UI & 98(6*B,7MA)60060V21*** |  | 13 | 19 | 10.5 | TRUE | Singlezone Ducted, Centrally Ducted | TRUE | 76 | 80 | 76 | N/A | [6 empty] | 01/30/18 | UTC | 13433 | 33800 | 33800 | 0.85 | 2.47 | 2.47 | 4.63 | 4.01 | 4.01 | 17069 | 32400 | 32400 | 1.56 | 4.11 | 4.11 | 3.21 | 2.31 | 2.31 | 11720 |  | 25934 | 2.03 |  | 3.4 | 1.69 |  | 2.24 | 14314 | 34600 | 34600 | 0.93 | 2.66 | 2.66 | 4.51 | 3.81 | 3.81 | 15900 | 36200 | 36200 | 0.78 | 2.09 | 2.09 | 5.97 | 5.08 | 5.08
Live | BRYANT | Bryant® Extreme Heat Pump | 9893686 | HRCU-A-CB | 280ANV036*0**A* |  | CNPV*6024AL*+UI & 98(6*B,7*A)66100V21*** |  | 13.5 | 19.5 | 11 | TRUE | Singlezone Ducted, Centrally Ducted | TRUE | 76 | 81 | 76 | N/A | [6 empty] | 01/30/18 | UTC | 13433 | 33800 | 33800 | 0.83 | 2.4 | 2.4 | 4.74 | 4.13 | 4.13 | 17069 | 32000 | 32000 | 1.52 | 3.95 | 3.95 | 3.29 | 2.37 | 2.37 | 11720 |  | 25934 | 2.04 |  | 3.43 | 1.68 |  | 2.22 | 14397 | 34800 | 34800 | 0.89 | 2.58 | 2.58 | 4.74 | 3.95 | 3.95 | 16000 | 36400 | 36400 | 0.75 | 2.03 | 2.03 | 6.25 | 5.26 | 5.26
Live | BRYANT | Bryant® Extreme Heat Pump | 9893688 | HRCU-A-CB | 280ANV036*0**A* |  | CSPH*3612AL*+UI & 98(6*B,7*A)60080V21*** |  | 12.5 | 18.5 | 10.5 | TRUE | Singlezone Ducted, Centrally Ducted | TRUE | 77 | 86 | 77 | N/A | [6 empty] | 01/30/18 | UTC | 13566 | 34000 | 34000 | 0.81 | 2.33 | 2.33 | 4.91 | 4.28 | 4.28 | 17238 | 30200 | 30200 | 1.48 | 3.59 | 3.59 | 3.41 | 2.47 | 2.47 | 11836 |  | 26191 | 2.01 |  | 3.36 | 1.73 |  | 2.28 | 13818 | 33400 | 33400 | 0.96 | 2.67 | 2.67 | 4.22 | 3.67 | 3.67 | 15600 | 35000 | 35000 | 0.81 | 2.04 | 2.04 | 5.64 | 5.03 | 5.03
Live | BRYANT | Bryant® Extreme Heat Pump | 9893689 | HRCU-A-CB | 280ANV036*0**A* |  | CSPH*3612AL*+UI & 98(6*B,7*A)66100V21*** |  | 13 | 18.5 | 10.5 | TRUE | Singlezone Ducted, Centrally Ducted | TRUE | 77 | 86 | 77 | N/A | [6 empty] | 01/30/18 | UTC | 13566 | 34000 | 34000 | 0.8 | 2.3 | 2.3 | 4.97 | 4.33 | 4.33 | 17238 | 30200 | 30200 | 1.47 | 3.55 | 3.55 | 3.44 | 2.49 | 2.49 | 11836 |  | 26191 | 1.97 |  | 3.3 | 1.76 |  | 2.33 | 13818 | 33400 | 33400 | 0.93 | 2.57 | 2.57 | 4.35 | 3.81 | 3.81 | 15600 | 35000 | 35000 | 0.78 | 2.02 | 2.02 | 5.86 | 5.08 | 5.08
Live | BRYANT | Bryant® Extreme Heat Pump | 9893690 | HRCU-A-CB | 280ANV036*0**A* |  | CSPH*4212AL*+UI & 98(6*B,7MA)60060V21*** |  | 12.5 | 18 | 10.5 | TRUE | Singlezone Ducted, Centrally Ducted | TRUE | 77 | 86 | 77 | N/A | [6 empty] | 01/30/18 | UTC | 13566 | 34000 | 34000 | 0.81 | 2.33 | 2.33 | 4.91 | 4.28 | 4.28 | 17238 | 30400 | 30400 | 1.48 | 3.61 | 3.61 | 3.41 | 2.47 | 2.47 | 11836 |  | 26191 | 1.93 |  | 3.24 | 1.8 |  | 2.37 | 13818 | 33400 | 33400 | 0.96 | 2.67 | 2.67 | 4.22 | 3.67 | 3.67 | 15600 | 35000 | 35000 | 0.81 | 2.06 | 2.06 | 5.64 | 4.98 | 4.98
Live | BRYANT | Bryant® Extreme Heat Pump | 9893691 | HRCU-A-CB | 280ANV036*0**A* |  | CSPH*4212AL*+UI & 98(6*B,7*A)60080V21*** |  | 13 | 18.5 | 11 | TRUE | Singlezone Ducted, Centrally Ducted | TRUE | 77 | 86 | 77 | N/A | [6 empty] | 01/30/18 | UTC | 13566 | 34000 | 34000 | 0.79 | 2.26 | 2.26 | 5.03 | 4.41 | 4.41 | 17238 | 30200 | 30200 | 1.44 | 3.49 | 3.49 | 3.51 | 2.54 | 2.54 | 11836 |  | 26191 | 1.97 |  | 3.3 | 1.76 |  | 2.33 | 13818 | 33400 | 33400 | 0.93 | 2.57 | 2.57 | 4.35 | 3.81 | 3.81 | 15600 | 35000 | 35000 | 0.78 | 2.01 | 2.01 | 5.86 | 5.1 | 5.1
Live | BRYANT | Bryant® Extreme Heat Pump | 9893694 | HRCU-A-CB | 280ANV036*0**A* |  | CSPH*4812AL*+UI & 98(6*B,7*A)60080V21*** |  | 13 | 19 | 11 | TRUE | Singlezone Ducted, Centrally Ducted | TRUE | 76 | 86 | 76 | N/A | [6 empty] | 01/30/18 | UTC | 13433 | 33800 | 33800 | 0.78 | 2.25 | 2.25 | 5.05 | 4.4 | 4.4 | 17069 | 30000 | 30000 | 1.42 | 3.46 | 3.46 | 3.52 | 2.54 | 2.54 | 11720 |  | 25934 | 1.93 |  | 3.24 | 1.78 |  | 2.35 | 14066 | 34000 | 34000 | 0.93 | 2.62 | 2.62 | 4.43 | 3.8 | 3.8 | 15700 | 35600 | 35600 | 0.78 | 2.04 | 2.04 | 5.9 | 5.11 | 5.11
Live | BRYANT | Bryant® Extreme Heat Pump | 9893692 | HRCU-A-CB | 280ANV036*0**A* |  | CSPH*4212AL*+UI & 98(6*B,7*A)66100V21*** |  | 13 | 18.5 | 11 | TRUE | Singlezone Ducted, Centrally Ducted | TRUE | 76 | 86 | 76 | N/A | [6 empty] | 01/30/18 | UTC | 13433 | 33800 | 33800 | 0.78 | 2.25 | 2.25 | 5.05 | 4.4 | 4.4 | 17069 | 30000 | 30000 | 1.42 | 3.46 | 3.46 | 3.52 | 2.54 | 2.54 | 11720 |  | 25934 | 1.9 |  | 3.18 | 1.81 |  | 2.39 | 13900 | 33600 | 33600 | 0.93 | 2.58 | 2.58 | 4.38 | 3.82 | 3.82 | 15600 | 35200 | 35200 | 0.78 | 2.01 | 2.01 | 5.86 | 5.13 | 5.13
Live | BRYANT | Bryant® Extreme Heat Pump | 9893693 | HRCU-A-CB | 280ANV036*0**A* |  | CSPH*4812AL*+UI & 98(6*B,7MA)60060V21*** |  | 12.5 | 18.5 | 10.5 | TRUE | Singlezone Ducted, Centrally Ducted | TRUE | 76 | 85 | 76 | N/A | [6 empty] | 01/30/18 | UTC | 13433 | 33800 | 33800 | 0.79 | 2.29 | 2.29 | 4.98 | 4.33 | 4.33 | 17069 | 30400 | 30400 | 1.45 | 3.58 | 3.58 | 3.45 | 2.49 | 2.49 | 11720 |  | 25934 | 1.97 |  | 3.3 | 1.74 |  | 2.3 | 13983 | 33800 | 33800 | 0.96 | 2.7 | 2.7 | 4.27 | 3.67 | 3.67 | 15600 | 35400 | 35400 | 0.81 | 2.08 | 2.08 | 5.64 | 4.99 | 4.99
Live | BRYANT | Bryant® Extreme Heat Pump | 9893695 | HRCU-A-CB | 280ANV036*0**A* |  | CSPH*4812AL*+UI & 98(6*B,7*A)66100V21*** |  | 13 | 19 | 11 | TRUE | Singlezone Ducted, Centrally Ducted | TRUE | 76 | 86 | 76 | N/A | [6 empty] | 01/30/18 | UTC | 13433 | 33800 | 33800 | 0.78 | 2.25 | 2.25 | 5.05 | 4.4 | 4.4 | 17069 | 30000 | 30000 | 1.42 | 3.46 | 3.46 | 3.52 | 2.54 | 2.54 | 11720 |  | 25934 | 1.9 |  | 3.18 | 1.81 |  | 2.39 | 14066 | 34000 | 34000 | 0.93 | 2.62 | 2.62 | 4.43 | 3.8 | 3.8 | 15700 | 35600 | 35600 | 0.78 | 2.02 | 2.02 | 5.9 | 5.17 | 5.17
Live | BRYANT | Bryant® Extreme Heat Pump | 9893696 | HRCU-A-CB | 280ANV036*0**A* |  | CSPH*6012AL*+UI & 98(6*B,7MA)60060V21*** |  | 13 | 18.5 | 11 | TRUE | Singlezone Ducted, Centrally Ducted | TRUE | 76 | 80 | 76 | N/A | [6 empty] | 01/30/18 | UTC | 13433 | 33800 | 33800 | 0.82 | 2.36 | 2.36 | 4.8 | 4.2 | 4.2 | 17069 | 32200 | 32200 | 1.5 | 3.9 | 3.9 | 3.33 | 2.42 | 2.42 | 11720 |  | 25934 | 1.95 |  | 3.27 | 1.76 |  | 2.32 | 14231 | 34400 | 34400 | 0.93 | 2.65 | 2.65 | 4.48 | 3.8 | 3.8 | 15900 | 36000 | 36000 | 0.78 | 2.07 | 2.07 | 5.97 | 5.1 | 5.1
Live | BRYANT | Bryant® Extreme Heat Pump | 9893698 | HRCU-A-CB | 280ANV036*0**A* |  | CSPH*6012AL*+UI & 98(6*B,7*A)66100V21*** |  | 13.5 | 19 | 11.5 | TRUE | Singlezone Ducted, Centrally Ducted | TRUE | 76 | 81 | 76 | N/A | [6 empty] | 01/30/18 | UTC | 13433 | 33800 | 33800 | 0.8 | 2.31 | 2.31 | 4.92 | 4.29 | 4.29 | 17069 | 32000 | 32000 | 1.47 | 3.8 | 3.8 | 3.4 | 2.47 | 2.47 | 11720 |  | 25934 | 1.95 |  | 3.27 | 1.76 |  | 2.32 | 14397 | 34800 | 34800 | 0.89 | 2.58 | 2.58 | 4.74 | 3.95 | 3.95 | 15900 | 36400 | 36400 | 0.75 | 2.02 | 2.02 | 6.21 | 5.28 | 5.28
Live | BRYANT | Bryant® Extreme Heat Pump | 9893697 | HRCU-A-CB | 280ANV036*0**A* |  | CSPH*6012AL*+UI & 98(6*B,7*A)60080V21*** |  | 13 | 19 | 11.5 | TRUE | Singlezone Ducted, Centrally Ducted | TRUE | 76 | 81 | 76 | N/A | [6 empty] | 01/30/18 | UTC | 13433 | 33800 | 33800 | 0.8 | 2.31 | 2.31 | 4.92 | 4.29 | 4.29 | 17069 | 32000 | 32000 | 1.47 | 3.8 | 3.8 | 3.4 | 2.47 | 2.47 | 11720 |  | 25934 | 1.99 |  | 3.33 | 1.73 |  | 2.28 | 14314 | 34600 | 34600 | 0.93 | 2.66 | 2.66 | 4.51 | 3.81 | 3.81 | 15900 | 36200 | 36200 | 0.78 | 2.03 | 2.03 | 5.97 | 5.23 | 5.23
Live | BRYANT | Evolution Series | 9893727 | HRCU-A-CB | 280ANV048000 |  | FE4AN(B,F)005L+UI |  | 12.5 | 17.5 | 11 | TRUE | Singlezone Ducted, Centrally Ducted | TRUE | 83 | 80 | 83 | N/A | [6 empty] | 12/31/17 | UTC | 24800 | 46500 | 46500 | 1.72 | 3.2 | 3.2 | 4.23 | 4.26 | 4.26 | 24300 | 48500 | 48500 | 2.87 | 6.11 | 6.11 | 2.48 | 2.33 | 2.33 | 19600 |  | 38800 | 2.75 |  | 5.37 | 2.09 |  | 2.12 | 25021 | 46500 | 46500 | 1.73 | 3.72 | 3.72 | 4.24 | 3.66 | 3.66 | 27200 | 49500 | 49500 | 1.48 | 3.13 | 3.13 | 5.39 | 4.63 | 4.63
Live | BRYANT | Evolution Series | 9893699 | HRCU-A-CB | 280ANV048000 |  | FE4ANB006L+UI |  | 13.5 | 18 | 12 | TRUE | Singlezone Ducted, Centrally Ducted | TRUE | 83 | 80 | 83 | N/A | [6 empty] | 12/31/17 | UTC | 24370 | 45500 | 45500 | 1.59 | 2.96 | 2.96 | 4.49 | 4.5 | 4.5 | 23840 | 47500 | 47500 | 2.66 | 5.66 | 5.66 | 2.63 | 2.46 | 2.46 | 19230 |  | 38070 | 2.55 |  | 4.97 | 2.21 |  | 2.24 | 25560 | 47500 | 47500 | 1.6 | 3.52 | 3.52 | 4.68 | 3.95 | 3.95 | 27400 | 50500 | 50500 | 1.37 | 3.08 | 3.08 | 5.86 | 4.81 | 4.81
Live | BRYANT | Bryant® Extreme Heat Pump | 9893731 | HRCU-A-CB | 280ANV048*0**A* |  | CNPV*6024AL*+UI & 98(6*B,7*A)66120V24*** |  | 12.5 | 17.5 | 10.5 | TRUE | Singlezone Ducted, Centrally Ducted | TRUE | 91 | 86 | 91 | N/A | [6 empty] | 01/30/18 | UTC | 25544 | 46000 | 46000 | 1.56 | 3.24 | 3.24 | 4.8 | 4.16 | 4.16 | 30179 | 49000 | 49000 | 2.9 | 6.4 | 6.4 | 3.05 | 2.24 | 2.24 | 21541 |  | 42258 | 2.51 |  | 5.07 | 2.52 |  | 2.44 | 25021 | 46500 | 46500 | 1.73 | 3.72 | 3.72 | 4.24 | 3.66 | 3.66 | 27200 | 49500 | 49500 | 1.48 | 3.21 | 3.21 | 5.39 | 4.52 | 4.52
Live | BRYANT | Bryant® Extreme Heat Pump | 9893742 | HRCU-A-CB | 280ANV048*0**A* |  | CAP**6021AL*+UI & 98(6*B,7*A)66100V21*** |  | 12.5 | 17 | 11 | TRUE | Singlezone Ducted, Centrally Ducted | TRUE | 91 | 86 | 91 | N/A | [6 empty] | 01/30/18 | UTC | 25048 | 45500 | 45500 | 1.54 | 3.24 | 3.24 | 4.77 | 4.12 | 4.12 | 29593 | 48000 | 48000 | 2.87 | 6.34 | 6.34 | 3.02 | 2.22 | 2.22 | 21123 |  | 41438 | 2.46 |  | 5.02 | 2.52 |  | 2.42 | 24752 | 46000 | 46000 | 1.73 | 3.68 | 3.68 | 4.19 | 3.66 | 3.66 | 27200 | 49000 | 49000 | 1.48 | 3.17 | 3.17 | 5.39 | 4.53 | 4.53
Live | BRYANT | Bryant® Extreme Heat Pump | 9893745 | HRCU-A-CB | 280ANV048*0**A* |  | CAP**6024AL*+UI & 98(6*B,7*A)66100V21*** |  | 12.5 | 17 | 11 | TRUE | Singlezone Ducted, Centrally Ducted | TRUE | 90 | 85 | 90 | N/A | [6 empty] | 01/30/18 | UTC | 24800 | 45500 | 45500 | 1.61 | 3.4 | 3.4 | 4.51 | 3.92 | 3.92 | 29300 | 48000 | 48000 | 2.98 | 6.65 | 6.65 | 2.88 | 2.12 | 2.12 | 20914 |  | 41028 | 2.43 |  | 5.22 | 2.52 |  | 2.3 | 24752 | 46000 | 46000 | 1.73 | 3.68 | 3.68 | 4.19 | 3.66 | 3.66 | 27200 | 49000 | 49000 | 1.48 | 3.16 | 3.16 | 5.39 | 4.54 | 4.54
Live | BRYANT | Bryant® Extreme Heat Pump | 9893748 | HRCU-A-CB | 280ANV048*0**A* |  | CNPV*4821AL*+UI & 98(6*B,7*A)66100V21*** |  | 12.5 | 17.5 | 10.5 | TRUE | Singlezone Ducted, Centrally Ducted | TRUE | 93 | 89 | 93 | N/A | [6 empty] | 01/30/18 | UTC | 26040 | 46000 | 46000 | 1.59 | 3.24 | 3.24 | 4.8 | 4.16 | 4.16 | 30765 | 48000 | 48000 | 2.95 | 6.28 | 6.28 | 3.06 | 2.24 | 2.24 | 21959 |  | 43079 | 2.55 |  | 5.17 | 2.52 |  | 2.44 | 24483 | 45500 | 45500 | 1.73 | 3.64 | 3.64 | 4.15 | 3.66 | 3.66 | 26800 | 48500 | 48500 | 1.48 | 3.17 | 3.17 | 5.31 | 4.48 | 4.48
Live | BRYANT | Bryant® Extreme Heat Pump | 9893753 | HRCU-A-CB | 280ANV048*0**A* |  | CNPV*6024AL*+UI & 98(6*B,7*A)60080V21*** |  | 12.5 | 17.5 | 10.5 | TRUE | Singlezone Ducted, Centrally Ducted | TRUE | 90 | 84 | 90 | N/A | [6 empty] | 01/30/18 | UTC | 25072 | 46000 | 46000 | 1.67 | 3.53 | 3.53 | 4.4 | 3.82 | 3.82 | 29622 | 49000 | 49000 | 3.1 | 6.97 | 6.97 | 2.8 | 2.06 | 2.06 | 21144 |  | 41479 | 2.46 |  | 5.42 | 2.52 |  | 2.24 | 24752 | 46000 | 46000 | 1.73 | 3.68 | 3.68 | 4.19 | 3.66 | 3.66 | 27200 | 49000 | 49000 | 1.48 | 3.2 | 3.2 | 5.39 | 4.49 | 4.49
Live | BRYANT | Bryant® Extreme Heat Pump | 9893754 | HRCU-A-CB | 280ANV048*0**A* |  | CNPV*6024AL*+UI & 98(6*B,7*A)66100V21*** |  | 12.5 | 17.5 | 10.5 | TRUE | Singlezone Ducted, Centrally Ducted | TRUE | 90 | 85 | 90 | N/A | [6 empty] | 01/30/18 | UTC | 25072 | 46000 | 46000 | 1.65 | 3.5 | 3.5 | 4.45 | 3.85 | 3.85 | 29622 | 48500 | 48500 | 3.06 | 6.83 | 6.83 | 2.84 | 2.08 | 2.08 | 21144 |  | 41479 | 2.46 |  | 5.37 | 2.52 |  | 2.26 | 24752 | 46000 | 46000 | 1.73 | 3.68 | 3.68 | 4.19 | 3.66 | 3.66 | 27200 | 49000 | 49000 | 1.48 | 3.15 | 3.15 | 5.39 | 4.56 | 4.56
Live | BRYANT | Evolution Series | 9893760 | HRCU-A-CB | 280ANV060000 |  | FE4ANB006L+UI |  | 12.5 | 18 | 12 | TRUE | Singlezone Ducted, Centrally Ducted | TRUE | 72 | 76 | 72 | N/A | [6 empty] | 12/31/17 | UTC | 24600 | 55500 | 55500 | 1.75 | 4.15 | 4.15 | 4.12 | 3.92 | 3.92 | 24160 | 52500 | 52500 | 2.93 | 6.91 | 6.91 | 2.42 | 2.23 | 2.23 | 19400 |  | 40270 | 2.81 |  | 5.93 | 2.02 |  | 1.99 | 25520 | 56000 | 56000 | 1.6 | 4.48 | 4.48 | 4.67 | 3.66 | 3.66 | 27400 | 59000 | 59000 | 1.37 | 3.88 | 3.88 | 5.86 | 4.46 | 4.46
Live | CARRIER | Performance Series | 200059159 | HRCU-A-CB-O | 38MAQB18R--3 | Mini-Splits | 40MBCQ18---3 |  | 12.5 | 20 | 10.5 | TRUE | Singlezone Non-ducted, Ceiling Placement | TRUE | 77 | 92 | 105 | Integrated | 3.0 | The heater will operated based on temperature, it will activate at 37F outdoor ambient and below. |  |  |  |  | 08/30/18 | UTC | 4700 | 18000 | 24630 | 0.27 | 1.53 | 2.53 | 5.1 | 3.45 | 2.85 | 3750 | 12000 | 20590 | 0.25 | 1.38 | 2.93 | 4.4 | 2.55 | 2.06 | 2660 |  | 19010 | 0.23 |  | 3.18 | 3.39 |  | 1.75 | 4145 | 16000 | 19740 | 0.41 | 1.51 | 1.96 | 2.96 | 3.11 | 2.95 | 3656 |  | 17410 | 0.33 |  | 1.59 | 3.25 |  | 3.21
Live | BRYANT | Preferred Series | 200059158 | HRCU-A-CB-O | 38MAQB18R--3 | Mini-Splits | 40MBCQ18---3 |  | 12.5 | 20 | 10.5 | TRUE | Singlezone Non-ducted, Ceiling Placement | TRUE | 77 | 92 | 105 | Integrated | 3.0 | The heater will operated based on temperature, it will activate at 37F outdoor ambient and below. |  |  |  |  | 08/30/18 | UTC | 4700 | 18000 | 24630 | 0.27 | 1.53 | 2.53 | 5.1 | 3.45 | 2.85 | 3750 | 12000 | 20590 | 0.25 | 1.38 | 2.93 | 4.4 | 2.55 | 2.06 | 2660 |  | 19010 | 0.23 |  | 3.18 | 3.39 |  | 1.75 | 4145 | 16000 | 19740 | 0.41 | 1.51 | 1.96 | 2.96 | 3.11 | 2.95 | 3656 |  | 17410 | 0.33 |  | 1.59 | 3.25 |  | 3.21
Live | MIDEA |  | 201753972 | HRCU-A-CB-O | DLCPRAH09AAK | Mini-Splits | DLFPHAH09XAK |  | 15 | 40 | 14.5 | TRUE | Singlezone Non-ducted Wall Placement | TRUE | 76 | 84 | 130 | Integrated | 150.0 | 1.When the unit power on and changed in heating mode,and if the outdoor temperature continue lower than 3C for 30 seconds,after running for 25mins, the base pan heater will be actived for 5 minutes. 2.If be on the defrost mode and the outdoor temperature lower 1C for 10 seconds the base pan heater will be actived and will be 5 mins delay inactive after defrost. |  |  |  |  | 04/05/18 | UTC | 2750 | 10000 | 17012 | 0.16 | 0.73 | 1.69 | 5.04 | 4.01 | 2.95 | 2200 | 7200 | 15488 | 0.19 | 0.76 | 2.16 | 3.39 | 2.78 | 2.1 | 1925 |  | 13047 | 0.17 |  | 1.94 | 3.32 |  | 1.97 | 3252 | 9000 | 13010 | 0.21 | 0.58 | 1.57 | 4.54 | 4.55 | 2.43 | 3545 |  | 13995 | 0.16 |  | 1.21 | 6.49 |  | 3.39
Live | MIDEA |  | 201755033 | HRCU-A-CB-O | DLCPRAH12AAK | Mini-Splits | DLFPHAH12XAK |  | 13.5 | 30 | 13.6 | TRUE | Singlezone Non-ducted Wall Placement | TRUE | 67 | 77 | 107 | integrated | 150.0 | 1.When the unit power on and changed in heating mode,and if the outdoor temperature continue lower than 3C for 30 seconds,after running for 25mins, the base pan heater will be actived for 5 minutes. 2.If be on the defrost mode and the outdoor temperature lower 1C for 10 seconds the base pan heater will be actived and will be 5 mins delay inactive after defrost. |  |  |  |  | 04/05/18 | UTC | 3660 | 12000 | 19100 | 0.19 | 0.83 | 1.97 | 5.65 | 4.24 | 2.84 | 2928 | 6800 | 16596 | 0.23 | 0.75 | 2.22 | 3.73 | 2.66 | 2.19 | 2562 |  | 12897 | 0.2 |  | 2.07 | 3.75 |  | 1.83 | 3917 | 12000 | 15671 | 0.58 | 0.89 | 1.94 | 1.98 | 3.95 | 2.37 | 3686 |  | 14747 | 0.53 |  | 1.35 | 2.04 |  | 3.2
Live | MIDEA |  | 201756546 | HRCU-A-CB-O | DLCSRAH12AAJ | Mini-Splits | DLFSHAH12XAJ |  | 12.5 | 20.4 | 11 | TRUE | Singlezone Non-ducted Wall Placement | TRUE | 60 | 97 | 66 | N/A | [6 empty] | 04/15/18 | UTC | 3690 | 11800 | 12810 | 0.17 | 1.08 | 1.07 | 6.36 | 3.2 | 3.51 | 2952 | 7100 | 8000 | 0.2 | 0.81 | 1 | 4.33 | 2.57 | 2.34 | 2583 |  | 7800 | 0.18 |  | 1.14 | 4.21 |  | 2.01 | 2724 | 12000 | 12970 | 0.22 | 0.92 | 1.03 | 3.63 | 3.82 | 3.69 | 2741 |  | 13050 | 0.2 |  | 0.93 | 4.02 |  | 4.11
Live | ARCOAIRE |  | 201835506 | HRCU-A-CB-O | DLCPRAH09AAK | Mini-Splits | DLFPHAH09XAK |  | 15 | 40 | 14.5 | TRUE | Singlezone Non-ducted Wall Placement | TRUE | 76 | 84 | 130 | integrated | 150.0 | 1.When the unit power on and changed in heating mode,and if the outdoor temperature continue lower than 3C for 30 seconds,after running for 25mins, the base pan heater will be actived for 5 minutes. 2.If be on the defrost mode and the outdoor temperature lower 1C for 10 seconds the base pan heater will be actived and will be 5 mins delay inactive after defrost. |  |  |  |  | 04/05/18 | UTC | 2750 | 10000 | 17012 | 0.16 | 0.73 | 1.69 | 5.04 | 4.01 | 2.95 | 2200 | 7200 | 15488 | 0.19 | 0.76 | 2.16 | 3.39 | 2.78 | 2.1 | 1925 |  | 13047 | 0.17 |  | 1.94 | 3.32 |  | 1.97 | 3252 | 9000 | 13010 | 0.21 | 0.58 | 1.57 | 4.54 | 4.55 | 2.43 | 3545 |  | 13995 | 0.16 |  | 1.21 | 6.49 |  | 3.39
Live | MIDEA |  | 201796612 | HRCU-A-CB | DLCSRAH24AAK | Mini-Splits | DLFSDAH24XAK |  | 12.5 | 21 | 12 | TRUE | Singlezone Ducted, "Compact Ducted" | TRUE | 91 | 94 | 125 | Accessory (MAC-642BH-U) | 98W @208V; 120W @ 230 V | A.) Heat mode is selected. B.) The ambient temperature thermistor reads 32F or less for 5 minutes continuously. C.) The defrost thermistor reads 30.2F or less for 5 minutes. D.) Outdoor fan motor is turned ON. |  |  |  |  | 12/31/17 | UTC | 7350 | 24000 | 32780 | 0.46 | 1.92 | 3.06 | 4.68 | 3.66 | 3.14 | 6126 | 17400 | 31700 | 0.52 | 1.72 | 4.68 | 3.45 | 2.96 | 1.99 | 5189 |  | 30000 | 0.48 |  | 4.56 | 3.17 |  | 1.93 | 6273 | 24000 | 29870 | 0.4 | 1.92 | 1.91 | 4.6 | 3.66 | 4.58 | 6111 |  | 29100 | 0.42 |  | 2.01 | 4.26 |  | 4.24
Live | ARCOAIRE |  | 201835507 | HRCU-A-CB-O | DLCPRAH12AAK | Mini-Splits | DLFPHAH12XAK |  | 13.5 | 30 | 13.6 | TRUE | Singlezone Non-ducted Wall Placement | TRUE | 67 | 77 | 107 | Integrated | 150.0 | 1.When the unit power on and changed in heating mode,and if the outdoor temperature continue lower than 3C for 30 seconds,after running for 25mins, the base pan heater will be actived for 5 minutes. 2.If be on the defrost mode and the outdoor temperature lower 1C for 10 seconds the base pan heater will be actived and will be 5 mins delay inactive after defrost. |  |  |  |  | 04/05/18 | UTC | 3660 | 12000 | 19100 | 0.19 | 0.83 | 1.97 | 5.65 | 4.24 | 2.84 | 2928 | 6800 | 16596 | 0.23 | 0.75 | 2.22 | 3.73 | 2.66 | 2.19 | 2562 |  | 12897 | 0.2 |  | 2.07 | 3.75 |  | 1.83 | 3917 | 12000 | 15671 | 0.58 | 0.89 | 1.94 | 1.98 | 3.95 | 2.37 | 3686 |  | 14747 | 0.53 |  | 1.35 | 2.04 |  | 3.2
Live | ARCOAIRE |  | 201835514 | HRCU-A-CB-O | DLCSRAH12AAJ | Mini-Splits | DLFSHAH12XAJ |  | 12.5 | 20.4 | 11 | TRUE | Singlezone Non-ducted Wall Placement | TRUE | 60 | 97 | 66 | integrated | 150.0 | 1.When the unit power on and changed in heating mode,and if the outdoor temperature continue lower than 3C for 30 seconds,after running for 25mins, the base pan heater will be actived for 5 minutes. 2.If be on the defrost mode and the outdoor temperature lower 1C for 10 seconds the base pan heater will be actived and will be 5 mins delay inactive after defrost. |  |  |  |  | 04/05/18 | UTC | 3690 | 11800 | 12810 | 0.17 | 1.08 | 1.07 | 6.36 | 3.2 | 3.51 | 2952 | 7100 | 8000 | 0.2 | 0.81 | 1 | 4.33 | 2.57 | 2.34 | 2583 |  | 7800 | 0.18 |  | 1.14 | 4.21 |  | 2.01 | 2724 | 12000 | 12970 | 0.22 | 0.92 | 1.03 | 3.63 | 3.82 | 3.69 | 2741 |  | 13050 | 0.2 |  | 0.93 | 4.02 |  | 4.11
Live | ARCOAIRE |  | 201835538 | HRCU-A-CB | DLCSRAH24AAK | Mini-Splits | DLFSDAH24XAK |  | 12.5 | 21 | 12 | TRUE | Singlezone Ducted, "Compact Ducted" | TRUE | 91 | 94 | 125 | integrated | 150.0 | 1.When the unit power on and changed in heating mode,and if the outdoor temperature continue lower than 3C for 30 seconds,after running for 25mins, the base pan heater will be actived for 5 minutes. 2.If be on the defrost mode and the outdoor temperature lower 1C for 10 seconds the base pan heater will be actived and will be 5 mins delay inactive after defrost. |  |  |  |  | 04/05/18 | UTC | 7350 | 24000 | 32780 | 0.46 | 1.92 | 3.06 | 4.68 | 3.66 | 3.14 | 6126 | 17400 | 31700 | 0.52 | 1.72 | 4.68 | 3.45 | 2.96 | 1.99 | 5189 |  | 30000 | 0.48 |  | 4.56 | 3.17 |  | 1.93 | 6273 | 24000 | 29870 | 0.4 | 1.92 | 1.91 | 4.6 | 3.66 | 4.58 | 6111 |  | 29100 | 0.42 |  | 2.01 | 4.26 |  | 4.24
Live | COMFORTMAKER |  | 201835554 | HRCU-A-CB-O | DLCPRAH09AAK | Mini-Splits | DLFPHAH09XAK |  | 15 | 40 | 14.5 | TRUE | Singlezone Non-ducted Wall Placement | TRUE | 76 | 84 | 130 | integrated | 150.0 | 1.When the unit power on and changed in heating mode,and if the outdoor temperature continue lower than 3C for 30 seconds,after running for 25mins, the base pan heater will be actived for 5 minutes. 2.If be on the defrost mode and the outdoor temperature lower 1C for 10 seconds the base pan heater will be actived and will be 5 mins delay inactive after defrost. |  |  |  |  | 04/05/18 | UTC | 2750 | 10000 | 17012 | 0.16 | 0.73 | 1.69 | 5.04 | 4.01 | 2.95 | 2200 | 7200 | 15488 | 0.19 | 0.76 | 2.16 | 3.39 | 2.78 | 2.1 | 1925 |  | 13047 | 0.17 |  | 1.94 | 3.32 |  | 1.97 | 3252 | 9000 | 13010 | 0.21 | 0.58 | 1.57 | 4.54 | 4.55 | 2.43 | 3545 |  | 13995 | 0.16 |  | 1.21 | 6.49 |  | 3.39
Live | COMFORTMAKER |  | 201835555 | HRCU-A-CB-O | DLCPRAH12AAK | Mini-Splits | DLFPHAH12XAK |  | 13.5 | 30 | 13.6 | TRUE | Singlezone Non-ducted Wall Placement | TRUE | 67 | 77 | 107 | Integrated | 150.0 | 1.When the unit power on and changed in heating mode,and if the outdoor temperature continue lower than 3C for 30 seconds,after running for 25mins, the base pan heater will be actived for 5 minutes. 2.If be on the defrost mode and the outdoor temperature lower 1C for 10 seconds the base pan heater will be actived and will be 5 mins delay inactive after defrost. |  |  |  |  | 04/05/18 | UTC | 3660 | 12000 | 19100 | 0.19 | 0.83 | 1.97 | 5.65 | 4.24 | 2.84 | 2928 | 6800 | 16596 | 0.23 | 0.75 | 2.22 | 3.73 | 2.66 | 2.19 | 2562 |  | 12897 | 0.2 |  | 2.07 | 3.75 |  | 1.83 | 3917 | 12000 | 15671 | 0.58 | 0.89 | 1.94 | 1.98 | 3.95 | 2.37 | 3686 |  | 14747 | 0.53 |  | 1.35 | 2.04 |  | 3.2
Live | COMFORTMAKER |  | 201835562 | HRCU-A-CB-O | DLCSRAH12AAJ | Mini-Splits | DLFSHAH12XAJ |  | 12.5 | 20.4 | 11 | TRUE | Singlezone Non-ducted Wall Placement | TRUE | 60 | 97 | 66 | integrated | 150.0 | 1.When the unit power on and changed in heating mode,and if the outdoor temperature continue lower than 3C for 30 seconds,after running for 25mins, the base pan heater will be actived for 5 minutes. 2.If be on the defrost mode and the outdoor temperature lower 1C for 10 seconds the base pan heater will be actived and will be 5 mins delay inactive after defrost. |  |  |  |  | 04/05/18 | UTC | 3690 | 11800 | 12810 | 0.17 | 1.08 | 1.07 | 6.36 | 3.2 | 3.51 | 2952 | 7100 | 8000 | 0.2 | 0.81 | 1 | 4.33 | 2.57 | 2.34 | 2583 |  | 7800 | 0.18 |  | 1.14 | 4.21 |  | 2.01 | 2724 | 12000 | 12970 | 0.22 | 0.92 | 1.03 | 3.63 | 3.82 | 3.69 | 2741 |  | 13050 | 0.2 |  | 0.93 | 4.02 |  | 4.11
Live | COMFORTMAKER |  | 201835587 | HRCU-A-CB | DLCSRAH24AAK | Mini-Splits | DLFSDAH24XAK |  | 12.5 | 21 | 12 | TRUE | Singlezone Ducted, "Compact Ducted" | TRUE | 91 | 94 | 125 | integrated | 150.0 | 1.When the unit power on and changed in heating mode,and if the outdoor temperature continue lower than 3C for 30 seconds,after running for 25mins, the base pan heater will be actived for 5 minutes. 2.If be on the defrost mode and the outdoor temperature lower 1C for 10 seconds the base pan heater will be actived and will be 5 mins delay inactive after defrost. |  |  |  |  | 04/05/18 | UTC | 7350 | 24000 | 32780 | 0.46 | 1.92 | 3.06 | 4.68 | 3.66 | 3.14 | 6126 | 17400 | 31700 | 0.52 | 1.72 | 4.68 | 3.45 | 2.96 | 1.99 | 5189 |  | 30000 | 0.48 |  | 4.56 | 3.17 |  | 1.93 | 6273 | 24000 | 29870 | 0.4 | 1.92 | 1.91 | 4.6 | 3.66 | 4.58 | 6111 |  | 29100 | 0.42 |  | 2.01 | 4.26 |  | 4.24
Live | DAY & NIGHT |  | 201835602 | HRCU-A-CB-O | DLCPRAH09AAK | Mini-Splits | DLFPHAH09XAK |  | 15 | 40 | 14.5 | TRUE | Singlezone Non-ducted Wall Placement | TRUE | 76 | 84 | 130 | integrated | 150.0 | 1.When the unit power on and changed in heating mode,and if the outdoor temperature continue lower than 3C for 30 seconds,after running for 25mins, the base pan heater will be actived for 5 minutes. 2.If be on the defrost mode and the outdoor temperature lower 1C for 10 seconds the base pan heater will be actived and will be 5 mins delay inactive after defrost. |  |  |  |  | 04/05/18 | UTC | 2750 | 10000 | 17012 | 0.16 | 0.73 | 1.69 | 5.04 | 4.01 | 2.95 | 2200 | 7200 | 15488 | 0.19 | 0.76 | 2.16 | 3.39 | 2.78 | 2.1 | 1925 |  | 13047 | 0.17 |  | 1.94 | 3.32 |  | 1.97 | 3252 | 9000 | 13010 | 0.21 | 0.58 | 1.57 | 4.54 | 4.55 | 2.43 | 3545 |  | 13995 | 0.16 |  | 1.21 | 6.49 |  | 3.39
Live | DAY & NIGHT |  | 201835603 | HRCU-A-CB-O | DLCPRAH12AAK | Mini-Splits | DLFPHAH12XAK |  | 13.5 | 30 | 13.6 | TRUE | Singlezone Non-ducted Wall Placement | TRUE | 67 | 77 | 107 | Integrated | 150.0 | 1.When the unit power on and changed in heating mode,and if the outdoor temperature continue lower than 3C for 30 seconds,after running for 25mins, the base pan heater will be actived for 5 minutes. 2.If be on the defrost mode and the outdoor temperature lower 1C for 10 seconds the base pan heater will be actived and will be 5 mins delay inactive after defrost. |  |  |  |  | 04/05/18 | UTC | 3660 | 12000 | 19100 | 0.19 | 0.83 | 1.97 | 5.65 | 4.24 | 2.84 | 2928 | 6800 | 16596 | 0.23 | 0.75 | 2.22 | 3.73 | 2.66 | 2.19 | 2562 |  | 12897 | 0.2 |  | 2.07 | 3.75 |  | 1.83 | 3917 | 12000 | 15671 | 0.58 | 0.89 | 1.94 | 1.98 | 3.95 | 2.37 | 3686 |  | 14747 | 0.53 |  | 1.35 | 2.04 |  | 3.2
Live | DAY & NIGHT |  | 201835610 | HRCU-A-CB-O | DLCSRAH12AAJ | Mini-Splits | DLFSHAH12XAJ |  | 12.5 | 20.4 | 11 | TRUE | Singlezone Non-ducted Wall Placement | TRUE | 60 | 97 | 66 | integrated | 150.0 | 1.When the unit power on and changed in heating mode,and if the outdoor temperature continue lower than 3C for 30 seconds,after running for 25mins, the base pan heater will be actived for 5 minutes. 2.If be on the defrost mode and the outdoor temperature lower 1C for 10 seconds the base pan heater will be actived and will be 5 mins delay inactive after defrost. |  |  |  |  | 04/05/18 | UTC | 3690 | 11800 | 12810 | 0.17 | 1.08 | 1.07 | 6.36 | 3.2 | 3.51 | 2952 | 7100 | 8000 | 0.2 | 0.81 | 1 | 4.33 | 2.57 | 2.34 | 2583 |  | 7800 | 0.18 |  | 1.14 | 4.21 |  | 2.01 | 2724 | 12000 | 12970 | 0.22 | 0.92 | 1.03 | 3.63 | 3.82 | 3.69 | 2741 |  | 13050 | 0.2 |  | 0.93 | 4.02 |  | 4.11
Live | DAY & NIGHT |  | 201835635 | HRCU-A-CB | DLCSRAH24AAK | Mini-Splits | DLFSDAH24XAK |  | 12.5 | 21 | 12 | TRUE | Singlezone Ducted, "Compact Ducted" | TRUE | 91 | 94 | 125 | integrated | 150.0 | 1.When the unit power on and changed in heating mode,and if the outdoor temperature continue lower than 3C for 30 seconds,after running for 25mins, the base pan heater will be actived for 5 minutes. 2.If be on the defrost mode and the outdoor temperature lower 1C for 10 seconds the base pan heater will be actived and will be 5 mins delay inactive after defrost. |  |  |  |  | 04/05/18 | UTC | 7350 | 24000 | 32780 | 0.46 | 1.92 | 3.06 | 4.68 | 3.66 | 3.14 | 6126 | 17400 | 31700 | 0.52 | 1.72 | 4.68 | 3.45 | 2.96 | 1.99 | 5189 |  | 30000 | 0.48 |  | 4.56 | 3.17 |  | 1.93 | 6273 | 24000 | 29870 | 0.4 | 1.92 | 1.91 | 4.6 | 3.66 | 4.58 | 6111 |  | 29100 | 0.42 |  | 2.01 | 4.26 |  | 4.24
Live | KEEPRITE |  | 201835652 | HRCU-A-CB-O | DLCPRAH09AAK | Mini-Splits | DLFPHAH09XAK |  | 15 | 40 | 14.5 | TRUE | Singlezone Non-ducted Wall Placement | TRUE | 76 | 84 | 130 | Integrated | 150.0 | 1.When the unit power on and changed in heating mode,and if the outdoor temperature continue lower than 3C for 30 seconds,after running for 25mins, the base pan heater will be actived for 5 minutes. 2.If be on the defrost mode and the outdoor temperature lower 1C for 10 seconds the base pan heater will be actived and will be 5 mins delay inactive after defrost. |  |  |  |  | 04/05/18 | UTC | 2750 | 10000 | 17012 | 0.16 | 0.73 | 1.69 | 5.04 | 4.01 | 2.95 | 2200 | 7200 | 15488 | 0.19 | 0.76 | 2.16 | 3.39 | 2.78 | 2.1 | 1925 |  | 13047 | 0.17 |  | 1.94 | 3.32 |  | 1.97 | 3252 | 9000 | 13010 | 0.21 | 0.58 | 1.57 | 4.54 | 4.55 | 2.43 | 3545 |  | 13995 | 0.16 |  | 1.21 | 6.49 |  | 3.39
Live | HEIL |  | 201835653 | HRCU-A-CB-O | DLCPRAH09AAK | Mini-Splits | DLFPHAH09XAK |  | 15 | 40 | 14.5 | TRUE | Singlezone Non-ducted Wall Placement | TRUE | 76 | 84 | 130 | Integrated | 150.0 | 1.When the unit power on and changed in heating mode,and if the outdoor temperature continue lower than 3C for 30 seconds,after running for 25mins, the base pan heater will be actived for 5 minutes. 2.If be on the defrost mode and the outdoor temperature lower 1C for 10 seconds the base pan heater will be actived and will be 5 mins delay inactive after defrost. |  |  |  |  | 04/05/18 | UTC | 2750 | 10000 | 17012 | 0.16 | 0.73 | 1.69 | 5.04 | 4.01 | 2.95 | 2200 | 7200 | 15488 | 0.19 | 0.76 | 2.16 | 3.39 | 2.78 | 2.1 | 1925 |  | 13047 | 0.17 |  | 1.94 | 3.32 |  | 1.97 | 3252 | 9000 | 13010 | 0.21 | 0.58 | 1.57 | 4.54 | 4.55 | 2.43 | 3545 |  | 13995 | 0.16 |  | 1.21 | 6.49 |  | 3.39
Live | HEIL |  | 201835654 | HRCU-A-CB-O | DLCPRAH12AAK | Mini-Splits | DLFPHAH12XAK |  | 13.5 | 30 | 13.6 | TRUE | Singlezone Non-ducted Wall Placement | TRUE | 67 | 77 | 107 | integrated | 150.0 | 1.When the unit power on and changed in heating mode,and if the outdoor temperature continue lower than 3C for 30 seconds,after running for 25mins, the base pan heater will be actived for 5 minutes. 2.If be on the defrost mode and the outdoor temperature lower 1C for 10 seconds the base pan heater will be actived and will be 5 mins delay inactive after defrost. |  |  |  |  | 04/05/18 | UTC | 3660 | 12000 | 19100 | 0.19 | 0.83 | 1.97 | 5.65 | 4.24 | 2.84 | 2928 | 6800 | 16596 | 0.23 | 0.75 | 2.22 | 3.73 | 2.66 | 2.19 | 2562 |  | 12897 | 0.2 |  | 2.07 | 3.75 |  | 1.83 | 3917 | 12000 | 15671 | 0.58 | 0.89 | 1.94 | 1.98 | 3.95 | 2.37 | 3686 |  | 14747 | 0.53 |  | 1.35 | 2.04 |  | 3.2
Live | KEEPRITE |  | 201835655 | HRCU-A-CB-O | DLCPRAH12AAK | Mini-Splits | DLFPHAH12XAK |  | 13.5 | 30 | 13.6 | TRUE | Singlezone Non-ducted Wall Placement | TRUE | 67 | 77 | 107 | integrated | 150.0 | 1.When the unit power on and changed in heating mode,and if the outdoor temperature continue lower than 3C for 30 seconds,after running for 25mins, the base pan heater will be actived for 5 minutes. 2.If be on the defrost mode and the outdoor temperature lower 1C for 10 seconds the base pan heater will be actived and will be 5 mins delay inactive after defrost. |  |  |  |  | 04/05/18 | UTC | 3660 | 12000 | 19100 | 0.19 | 0.83 | 1.97 | 5.65 | 4.24 | 2.84 | 2928 | 6800 | 16596 | 0.23 | 0.75 | 2.22 | 3.73 | 2.66 | 2.19 | 2562 |  | 12897 | 0.2 |  | 2.07 | 3.75 |  | 1.83 | 3917 | 12000 | 15671 | 0.58 | 0.89 | 1.94 | 1.98 | 3.95 | 2.37 | 3686 |  | 14747 | 0.53 |  | 1.35 | 2.04 |  | 3.2
Live | HEIL |  | 201835668 | HRCU-A-CB-O | DLCSRAH12AAJ | Mini-Splits | DLFSHAH12XAJ |  | 12.5 | 20.4 | 11 | TRUE | Singlezone Non-ducted Wall Placement | TRUE | 60 | 97 | 66 | integrated | 150.0 | 1.When the unit power on and changed in heating mode,and if the outdoor temperature continue lower than 3C for 30 seconds,after running for 25mins, the base pan heater will be actived for 5 minutes. 2.If be on the defrost mode and the outdoor temperature lower 1C for 10 seconds the base pan heater will be actived and will be 5 mins delay inactive after defrost. |  |  |  |  | 04/05/18 | UTC | 3690 | 11800 | 12810 | 0.17 | 1.08 | 1.07 | 6.36 | 3.2 | 3.51 | 2952 | 7100 | 8000 | 0.2 | 0.81 | 1 | 4.33 | 2.57 | 2.34 | 2583 |  | 7800 | 0.18 |  | 1.14 | 4.21 |  | 2.01 | 2724 | 12000 | 12970 | 0.22 | 0.92 | 1.03 | 3.63 | 3.82 | 3.69 | 2741 |  | 13050 | 0.2 |  | 0.93 | 4.02 |  | 4.11
Live | KEEPRITE |  | 201835669 | HRCU-A-CB-O | DLCSRAH12AAJ | Mini-Splits | DLFSHAH12XAJ |  | 12.5 | 20.4 | 11 | TRUE | Singlezone Non-ducted Wall Placement | TRUE | 60 | 97 | 66 | integrated | 150.0 | 1.When the unit power on and changed in heating mode,and if the outdoor temperature continue lower than 3C for 30 seconds,after running for 25mins, the base pan heater will be actived for 5 minutes. 2.If be on the defrost mode and the outdoor temperature lower 1C for 10 seconds the base pan heater will be actived and will be 5 mins delay inactive after defrost. |  |  |  |  | 04/05/18 | UTC | 3690 | 11800 | 12810 | 0.17 | 1.08 | 1.07 | 6.36 | 3.2 | 3.51 | 2952 | 7100 | 8000 | 0.2 | 0.81 | 1 | 4.33 | 2.57 | 2.34 | 2583 |  | 7800 | 0.18 |  | 1.14 | 4.21 |  | 2.01 | 2724 | 12000 | 12970 | 0.22 | 0.92 | 1.03 | 3.63 | 3.82 | 3.69 | 2741 |  | 13050 | 0.2 |  | 0.93 | 4.02 |  | 4.11
Live | HEIL |  | 201835718 | HRCU-A-CB | DLCSRAH24AAK | Mini-Splits | DLFSDAH24XAK |  | 12.5 | 21 | 12 | TRUE | Singlezone Ducted, "Compact Ducted" | TRUE | 91 | 94 | 125 | Integrated | 300.0 | The heater will operated based on temperature, it will activate at 37F outdoor ambient and below. |  |  |  |  | 12/31/17 | UTC | 7350 | 24000 | 32780 | 0.46 | 1.92 | 3.06 | 4.68 | 3.66 | 3.14 | 6126 | 17400 | 31700 | 0.52 | 1.72 | 4.68 | 3.45 | 2.96 | 1.99 | 5189 |  | 30000 | 0.48 |  | 4.56 | 3.17 |  | 1.93 | 6273 | 24000 | 29870 | 0.4 | 1.92 | 1.91 | 4.6 | 3.66 | 4.58 | 6111 |  | 29100 | 0.42 |  | 2.01 | 4.26 |  | 4.24 | -22 | 2388 | 8560 | 0.6 | 1.37
Live | KEEPRITE |  | 201835719 | HRCU-A-CB | DLCSRAH24AAK | Mini-Splits | DLFSDAH24XAK |  | 12.5 | 21 | 12 | TRUE | Singlezone Ducted, "Compact Ducted" | TRUE | 91 | 94 | 125 | integrated | 150.0 | 1.When the unit power on and changed in heating mode,and if the outdoor temperature continue lower than 3C for 30 seconds,after running for 25mins, the base pan heater will be actived for 5 minutes. 2.If be on the defrost mode and the outdoor temperature lower 1C for 10 seconds the base pan heater will be actived and will be 5 mins delay inactive after defrost. |  |  |  |  | 04/05/18 | UTC | 7350 | 24000 | 32780 | 0.46 | 1.92 | 3.06 | 4.68 | 3.66 | 3.14 | 6126 | 17400 | 31700 | 0.52 | 1.72 | 4.68 | 3.45 | 2.96 | 1.99 | 5189 |  | 30000 | 0.48 |  | 4.56 | 3.17 |  | 1.93 | 6273 | 24000 | 29870 | 0.4 | 1.92 | 1.91 | 4.6 | 3.66 | 4.58 | 6111 |  | 29100 | 0.42 |  | 2.01 | 4.26 |  | 4.24
Live | TEMPSTAR |  | 201835748 | HRCU-A-CB-O | DLCPRAH09AAK | Mini-Splits | DLFPHAH09XAK |  | 15 | 40 | 14.5 | TRUE | Singlezone Non-ducted Wall Placement | TRUE | 76 | 84 | 130 | Integrated | 150.0 | 1.When the unit power on and changed in heating mode,and if the outdoor temperature continue lower than 3C for 30 seconds,after running for 25mins, the base pan heater will be actived for 5 minutes. 2.If be on the defrost mode and the outdoor temperature lower 1C for 10 seconds the base pan heater will be actived and will be 5 mins delay inactive after defrost. |  |  |  |  | 04/05/18 | UTC | 2750 | 10000 | 17012 | 0.16 | 0.73 | 1.69 | 5.04 | 4.01 | 2.95 | 2200 | 7200 | 15488 | 0.19 | 0.76 | 2.16 | 3.39 | 2.78 | 2.1 | 1925 |  | 13047 | 0.17 |  | 1.94 | 3.32 |  | 1.97 | 3252 | 9000 | 13010 | 0.21 | 0.58 | 1.57 | 4.54 | 4.55 | 2.43 | 3545 |  | 13995 | 0.16 |  | 1.21 | 6.49 |  | 3.39
Live | KENMORE |  | 201835749 | HRCU-A-CB-O | DLCPRAH09AAK | Mini-Splits | DLFPHAH09XAK |  | 15 | 40 | 14.5 | TRUE | Singlezone Non-ducted Wall Placement | TRUE | 76 | 84 | 130 | Integrated | 150.0 | 1.When the unit power on and changed in heating mode,and if the outdoor temperature continue lower than 3C for 30 seconds,after running for 25mins, the base pan heater will be actived for 5 minutes. 2.If be on the defrost mode and the outdoor temperature lower 1C for 10 seconds the base pan heater will be actived and will be 5 mins delay inactive after defrost. |  |  |  |  | 04/05/18 | UTC | 2750 | 10000 | 17012 | 0.16 | 0.73 | 1.69 | 5.04 | 4.01 | 2.95 | 2200 | 7200 | 15488 | 0.19 | 0.76 | 2.16 | 3.39 | 2.78 | 2.1 | 1925 |  | 13047 | 0.17 |  | 1.94 | 3.32 |  | 1.97 | 3252 | 9000 | 13010 | 0.21 | 0.58 | 1.57 | 4.54 | 4.55 | 2.43 | 3545 |  | 13995 | 0.16 |  | 1.21 | 6.49 |  | 3.39
Live | TEMPSTAR |  | 201835750 | HRCU-A-CB-O | DLCPRAH12AAK | Mini-Splits | DLFPHAH12XAK |  | 13.5 | 30 | 13.6 | TRUE | Singlezone Non-ducted Wall Placement | TRUE | 67 | 77 | 107 | integrated | 150.0 | 1.When the unit power on and changed in heating mode,and if the outdoor temperature continue lower than 3C for 30 seconds,after running for 25mins, the base pan heater will be actived for 5 minutes. 2.If be on the defrost mode and the outdoor temperature lower 1C for 10 seconds the base pan heater will be actived and will be 5 mins delay inactive after defrost. |  |  |  |  | 04/05/18 | UTC | 3660 | 12000 | 19100 | 0.19 | 0.83 | 1.97 | 5.65 | 4.24 | 2.84 | 2928 | 6800 | 16596 | 0.23 | 0.75 | 2.22 | 3.73 | 2.66 | 2.19 | 2562 |  | 12897 | 0.2 |  | 2.07 | 3.75 |  | 1.83 | 3917 | 12000 | 15671 | 0.58 | 0.89 | 1.94 | 1.98 | 3.95 | 2.37 | 3686 |  | 14747 | 0.53 |  | 1.35 | 2.04 |  | 3.2
Live | KENMORE |  | 201835751 | HRCU-A-CB-O | DLCPRAH12AAK | Mini-Splits | DLFPHAH12XAK |  | 13.5 | 30 | 13.6 | TRUE | Singlezone Non-ducted Wall Placement | TRUE | 67 | 77 | 107 | integrated | 150.0 | 1.When the unit power on and changed in heating mode,and if the outdoor temperature continue lower than 3C for 30 seconds,after running for 25mins, the base pan heater will be actived for 5 minutes. 2.If be on the defrost mode and the outdoor temperature lower 1C for 10 seconds the base pan heater will be actived and will be 5 mins delay inactive after defrost. |  |  |  |  | 04/05/18 | UTC | 3660 | 12000 | 19100 | 0.19 | 0.83 | 1.97 | 5.65 | 4.24 | 2.84 | 2928 | 6800 | 16596 | 0.23 | 0.75 | 2.22 | 3.73 | 2.66 | 2.19 | 2562 |  | 12897 | 0.2 |  | 2.07 | 3.75 |  | 1.83 | 3917 | 12000 | 15671 | 0.58 | 0.89 | 1.94 | 1.98 | 3.95 | 2.37 | 3686 |  | 14747 | 0.53 |  | 1.35 | 2.04 |  | 3.2
Live | TEMPSTAR |  | 201835765 | HRCU-A-CB-O | DLCSRAH12AAJ | Mini-Splits | DLFSHAH12XAJ |  | 12.5 | 20.4 | 11 | TRUE | Singlezone Non-ducted Wall Placement | TRUE | 60 | 97 | 66 | integrated | 150.0 | 1.When the unit power on and changed in heating mode,and if the outdoor temperature continue lower than 3C for 30 seconds,after running for 25mins, the base pan heater will be actived for 5 minutes. 2.If be on the defrost mode and the outdoor temperature lower 1C for 10 seconds the base pan heater will be actived and will be 5 mins delay inactive after defrost. |  |  |  |  | 04/05/18 | UTC | 3690 | 11800 | 12810 | 0.17 | 1.08 | 1.07 | 6.36 | 3.2 | 3.51 | 2952 | 7100 | 8000 | 0.2 | 0.81 | 1 | 4.33 | 2.57 | 2.34 | 2583 |  | 7800 | 0.18 |  | 1.14 | 4.21 |  | 2.01 | 2724 | 12000 | 12970 | 0.22 | 0.92 | 1.03 | 3.63 | 3.82 | 3.69 | 2741 |  | 13050 | 0.2 |  | 0.93 | 4.02 |  | 4.11
Live | TEMPSTAR |  | 201835814 | HRCU-A-CB | DLCSRAH24AAK | Mini-Splits | DLFSDAH24XAK |  | 12.5 | 21 | 12 | TRUE | Singlezone Ducted, "Compact Ducted" | TRUE | 91 | 94 | 125 | N/A | [6 empty] | 12/31/17 | UTC | 7350 | 24000 | 32780 | 0.46 | 1.92 | 3.06 | 4.68 | 3.66 | 3.14 | 6126 | 17400 | 31700 | 0.52 | 1.72 | 4.68 | 3.45 | 2.96 | 1.99 | 5189 |  | 30000 | 0.48 |  | 4.56 | 3.17 |  | 1.93 | 6273 | 24000 | 29870 | 0.4 | 1.92 | 1.91 | 4.6 | 3.66 | 4.58 | 6111 |  | 29100 | 0.42 |  | 2.01 | 4.26 |  | 4.24 | -4 | 828 | 4409 | 0.1 | 0.79
Live | KENMORE |  | 201835815 | HRCU-A-CB | DLCSRAH24AAK | Mini-Splits | DLFSDAH24XAK |  | 12.5 | 21 | 12 | TRUE | Singlezone Ducted, "Compact Ducted" | TRUE | 91 | 94 | 125 | N/A | [6 empty] | 12/31/17 | UTC | 7350 | 24000 | 32780 | 0.46 | 1.92 | 3.06 | 4.68 | 3.66 | 3.14 | 6126 | 17400 | 31700 | 0.52 | 1.72 | 4.68 | 3.45 | 2.96 | 1.99 | 5189 |  | 30000 | 0.48 |  | 4.56 | 3.17 |  | 1.93 | 6273 | 24000 | 29870 | 0.4 | 1.92 | 1.91 | 4.6 | 3.66 | 4.58 | 6111 |  | 29100 | 0.42 |  | 2.01 | 4.26 |  | 4.24
Live | KENMORE |  | 201835764 | HRCU-A-CB-O | DLCSRAH12AAJ | Mini-Splits | DLFSHAH12XAJ |  | 12.5 | 20.4 | 11 | TRUE | Singlezone Non-ducted Wall Placement | TRUE | 60 | 97 | 66 | integrated | 150.0 | 1.When the unit power on and changed in heating mode,and if the outdoor temperature continue lower than 3C for 30 seconds,after running for 25mins, the base pan heater will be actived for 5 minutes. 2.If be on the defrost mode and the outdoor temperature lower 1C for 10 seconds the base pan heater will be actived and will be 5 mins delay inactive after defrost. |  |  |  |  | 04/05/18 | UTC | 3690 | 11800 | 12810 | 0.17 | 1.08 | 1.07 | 6.36 | 3.2 | 3.51 | 2952 | 7100 | 8000 | 0.2 | 0.81 | 1 | 4.33 | 2.57 | 2.34 | 2583 |  | 7800 | 0.18 |  | 1.14 | 4.21 |  | 2.01 | 2724 | 12000 | 12970 | 0.22 | 0.92 | 1.03 | 3.63 | 3.82 | 3.69 | 2741 |  | 13050 | 0.2 |  | 0.93 | 4.02 |  | 4.11
Live | PAYNE | Mid-tier | 201846974 | HRCU-A-CB-O | 38MAQB18R--3 | Mini-Splits | 40MBCQ18---3 |  | 12.5 | 20 | 10.5 | TRUE | Singlezone Non-ducted, Ceiling Placement | TRUE | 77 | 92 | 105 | Integrated | 3.0 | The heater will operated based on temperature, it will activate at 37F outdoor ambient and below. |  |  |  |  | 08/30/18 | UTC | 4700 | 18000 | 24630 | 0.27 | 1.53 | 2.53 | 5.1 | 3.45 | 2.85 | 3750 | 12000 | 20590 | 0.25 | 1.38 | 2.93 | 4.4 | 2.55 | 2.06 | 2660 |  | 19010 | 0.23 |  | 3.18 | 3.39 |  | 1.75 | 4145 | 16000 | 19740 | 0.41 | 1.51 | 1.96 | 2.96 | 3.11 | 2.95 | 3656 |  | 17410 | 0.33 |  | 1.59 | 3.25 |  | 3.21
Live | MIDEA | Excel Series | 201846994 | HRCU-A-CB-O | 38MAQB18R--3 | Mini-Splits | 40MBCQ18---3 |  | 12.5 | 20 | 10.5 | TRUE | Singlezone Non-ducted, Ceiling Placement | TRUE | 77 | 92 | 105 | Integrated | 3.0 | The heater will operated based on temperature, it will activate at 37F outdoor ambient and below. |  |  |  |  | 08/30/18 | UTC | 4700 | 18000 | 24630 | 0.27 | 1.53 | 2.53 | 5.1 | 3.45 | 2.85 | 3750 | 12000 | 20590 | 0.25 | 1.38 | 2.93 | 4.4 | 2.55 | 2.06 | 2660 |  | 19010 | 0.23 |  | 3.18 | 3.39 |  | 1.75 | 4145 | 16000 | 19740 | 0.41 | 1.51 | 1.96 | 2.96 | 3.11 | 2.95 | 3656 |  | 17410 | 0.33 |  | 1.59 | 3.25 |  | 3.21
Delisted | TEMPSTAR |  | 201835763 | HRCU-A-CB-O | DLCSRAH09AAJ | Mini-Splits | DLFSHAH09XAJ |  | 14 | 22.4 | 10.5 | TRUE | Singlezone Non-ducted Wall Placement | TRUE | 53 | 87 | 70 | integrated | 150.0 | 1.When the unit power on and changed in heating mode,and if the outdoor temperature continue lower than 3C for 30 seconds,after running for 25mins, the base pan heater will be actived for 5 minutes. 2.If be on the defrost mode and the outdoor temperature lower 1C for 10 seconds the base pan heater will be actived and will be 5 mins delay inactive after defrost. |  |  |  |  | 04/05/18 | UTC | 3550 | 9800 | 12750 | 0.15 | 0.82 | 1.07 | 6.94 | 3.5 | 3.49 | 2840 | 5600 | 7900 | 0.18 | 0.62 | 0.99 | 4.62 | 2.65 | 2.34 | 2485 |  | 6880 | 0.16 |  | 1.03 | 4.55 |  | 1.96
Delisted | MIDEA |  | 201756545 | HRCU-A-CB-O | DLCSRAH09AAJ | Mini-Splits | DLFSHAH09XAJ |  | 14 | 22.4 | 10.5 | TRUE | Singlezone Non-ducted Wall Placement | TRUE | 53 | 87 | 70 | integrated | 150.0 | 1.When the unit power on and changed in heating mode,and if the outdoor temperature continue lower than 3C for 30 seconds,after running for 25mins, the base pan heater will be actived for 5 minutes. 2.If be on the defrost mode and the outdoor temperature lower 1C for 10 seconds the base pan heater will be actived and will be 5 mins delay inactive after defrost. |  |  |  |  | 04/05/18 | UTC | 3550 | 9800 | 12750 | 0.15 | 0.82 | 1.07 | 6.94 | 3.5 | 3.49 | 2840 | 5600 | 7900 | 0.18 | 0.62 | 0.99 | 4.62 | 2.65 | 2.34 | 2485 |  | 6880 | 0.16 |  | 1.03 | 4.55 |  | 1.96
Delisted | KEEPRITE |  | 201835666 | HRCU-A-CB-O | DLCSRAH09AAJ | Mini-Splits | DLFSHAH09XAJ |  | 14 | 22.4 | 10.5 | TRUE | Singlezone Non-ducted Wall Placement | TRUE | 53 | 87 | 70 | integrated | 150.0 | 1.When the unit power on and changed in heating mode,and if the outdoor temperature continue lower than 3C for 30 seconds,after running for 25mins, the base pan heater will be actived for 5 minutes. 2.If be on the defrost mode and the outdoor temperature lower 1C for 10 seconds the base pan heater will be actived and will be 5 mins delay inactive after defrost. |  |  |  |  | 04/05/18 | UTC | 3550 | 9800 | 12750 | 0.15 | 0.82 | 1.07 | 6.94 | 3.5 | 3.49 | 2840 | 5600 | 7900 | 0.18 | 0.62 | 0.99 | 4.62 | 2.65 | 2.34 | 2485 |  | 6880 | 0.16 |  | 1.03 | 4.55 |  | 1.96
Delisted | KENMORE |  | 201835762 | HRCU-A-CB-O | DLCSRAH09AAJ | Mini-Splits | DLFSHAH09XAJ |  | 14 | 22.4 | 10.5 | TRUE | Singlezone Non-ducted Wall Placement | TRUE | 53 | 87 | 70 | integrated | 150.0 | 1.When the unit power on and changed in heating mode,and if the outdoor temperature continue lower than 3C for 30 seconds,after running for 25mins, the base pan heater will be actived for 5 minutes. 2.If be on the defrost mode and the outdoor temperature lower 1C for 10 seconds the base pan heater will be actived and will be 5 mins delay inactive after defrost. |  |  |  |  | 04/05/18 | UTC | 3550 | 9800 | 12750 | 0.15 | 0.82 | 1.07 | 6.94 | 3.5 | 3.49 | 2840 | 5600 | 7900 | 0.18 | 0.62 | 0.99 | 4.62 | 2.65 | 2.34 | 2485 |  | 6880 | 0.16 |  | 1.03 | 4.55 |  | 1.96
Delisted | HEIL |  | 201835667 | HRCU-A-CB-O | DLCSRAH09AAJ | Mini-Splits | DLFSHAH09XAJ |  | 14 | 22.4 | 10.5 | TRUE | Singlezone Non-ducted Wall Placement | TRUE | 53 | 87 | 70 | integrated | 150.0 | 1.When the unit power on and changed in heating mode,and if the outdoor temperature continue lower than 3C for 30 seconds,after running for 25mins, the base pan heater will be actived for 5 minutes. 2.If be on the defrost mode and the outdoor temperature lower 1C for 10 seconds the base pan heater will be actived and will be 5 mins delay inactive after defrost. |  |  |  |  | 04/05/18 | UTC | 3550 | 9800 | 12750 | 0.15 | 0.82 | 1.07 | 6.94 | 3.5 | 3.49 | 2840 | 5600 | 7900 | 0.18 | 0.62 | 0.99 | 4.62 | 2.65 | 2.34 | 2485 |  | 6880 | 0.16 |  | 1.03 | 4.55 |  | 1.96
Delisted | COMFORTMAKER |  | 201835561 | HRCU-A-CB-O | DLCSRAH09AAJ | Mini-Splits | DLFSHAH09XAJ |  | 14 | 22.4 | 10.5 | TRUE | Singlezone Non-ducted Wall Placement | TRUE | 53 | 87 | 70 | integrated | 150.0 | 1.When the unit power on and changed in heating mode,and if the outdoor temperature continue lower than 3C for 30 seconds,after running for 25mins, the base pan heater will be actived for 5 minutes. 2.If be on the defrost mode and the outdoor temperature lower 1C for 10 seconds the base pan heater will be actived and will be 5 mins delay inactive after defrost. |  |  |  |  | 04/05/18 | UTC | 3550 | 9800 | 12750 | 0.15 | 0.82 | 1.07 | 6.94 | 3.5 | 3.49 | 2840 | 5600 | 7900 | 0.18 | 0.62 | 0.99 | 4.62 | 2.65 | 2.34 | 2485 |  | 6880 | 0.16 |  | 1.03 | 4.55 |  | 1.96
Delisted | ARCOAIRE |  | 201835513 | HRCU-A-CB-O | DLCSRAH09AAJ | Mini-Splits | DLFSHAH09XAJ |  | 14 | 22.4 | 10.5 | TRUE | Singlezone Non-ducted Wall Placement | TRUE | 53 | 87 | 70 | integrated | 150.0 | 1.When the unit power on and changed in heating mode,and if the outdoor temperature continue lower than 3C for 30 seconds,after running for 25mins, the base pan heater will be actived for 5 minutes. 2.If be on the defrost mode and the outdoor temperature lower 1C for 10 seconds the base pan heater will be actived and will be 5 mins delay inactive after defrost. |  |  |  |  | 04/05/18 | UTC | 3550 | 9800 | 12750 | 0.15 | 0.82 | 1.07 | 6.94 | 3.5 | 3.49 | 2840 | 5600 | 7900 | 0.18 | 0.62 | 0.99 | 4.62 | 2.65 | 2.34 | 2485 |  | 6880 | 0.16 |  | 1.03 | 4.55 |  | 1.96
Delisted | DAY & NIGHT |  | 201835609 | HRCU-A-CB-O | DLCSRAH09AAJ | Mini-Splits | DLFSHAH09XAJ |  | 14 | 22.4 | 10.5 | TRUE | Singlezone Non-ducted Wall Placement | TRUE | 53 | 87 | 70 | integrated | 150.0 | 1.When the unit power on and changed in heating mode,and if the outdoor temperature continue lower than 3C for 30 seconds,after running for 25mins, the base pan heater will be actived for 5 minutes. 2.If be on the defrost mode and the outdoor temperature lower 1C for 10 seconds the base pan heater will be actived and will be 5 mins delay inactive after defrost. |  |  |  |  | 04/05/18 | UTC | 3550 | 9800 | 12750 | 0.15 | 0.82 | 1.07 | 6.94 | 3.5 | 3.49 | 2840 | 5600 | 7900 | 0.18 | 0.62 | 0.99 | 4.62 | 2.65 | 2.34 | 2485 |  | 6880 | 0.16 |  | 1.03 | 4.55 |  | 1.96
Delisted | COMFORTMAKER | High Wall System | 8177105 | HRCU-A-CB-O | DLCAHB18K1A | Mini-Splits | DLFAHH18K1A |  | 12.5 | 21 | 10.3 | TRUE | Singlezone Non-ducted Wall Placement | TRUE | 78 | 78 | 101 | N/A | [6 empty] | 01/01/11 | UTC | 3753 | 19000 | 24566 | 0.35 | 1.8 | 2.5 | 3.14 | 3.09 | 2.88 | 3753 | 12717 | 24566 | 0.35 | 1.49 | 2.5 | 3.14 | 2.5 | 2.88 | 3753 |  | 19190 | 0.55 |  | 1.97 | 2 |  | 2.85
Delisted | TEMPSTAR | High Wall System | 8177101 | HRCU-A-CB-O | DLCAHB18K1A | Mini-Splits | DLFAHH18K1A |  | 12.5 | 21 | 10.3 | TRUE | Singlezone Non-ducted Wall Placement | TRUE | 78 | 78 | 101 | Integrated | 300.0 | The heater will operated based on temperature, it will activate at 37F outdoor ambient and below. |  |  |  |  | 01/01/11 | UTC | 3753 | 19000 | 24566 | 0.35 | 1.8 | 2.5 | 3.14 | 3.09 | 2.88 | 3753 | 12717 | 24566 | 0.35 | 1.49 | 2.5 | 3.14 | 2.5 | 2.88 | 3753 |  | 19190 | 0.55 |  | 1.97 | 2 |  | 2.85
Delisted | TEMPSTAR | High Wall System | 8177092 | HRCU-A-CB-O | DLCAHB12K1A | Mini-Splits | DLFAHH12K1A |  | 12.7 | 23 | 10.3 | TRUE | Singlezone Non-ducted Wall Placement | TRUE | 100 | 100 | 100 | Integrated | 300.0 | The heater will operated based on temperature, it will activate at 37F outdoor ambient and below. |  |  |  |  | 01/01/11 | UTC | 3071 | 13000 | 13000 | 0.2 | 1.21 | 1.22 | 4.5 | 3.15 | 3.12 | 3071 | 13000 | 13000 | 0.2 | 1.21 | 1.22 | 4.5 | 3.15 | 3.12 | 3071 |  | 13000 | 0.4 |  | 1.38 | 2.25 |  | 2.76
Delisted | KENMORE | High Wall System | 8177104 | HRCU-A-CB-O | DLCAHB18K1A | Mini-Splits | DLFAHH18K1A |  | 12.5 | 21 | 10.3 | TRUE | Singlezone Non-ducted Wall Placement | TRUE | 78 | 78 | 101 | Integrated | 300.0 | The heater will operated based on temperature, it will activate at 37F outdoor ambient and below. |  |  |  |  | 01/01/11 | UTC | 3753 | 19000 | 24566 | 0.35 | 1.8 | 2.5 | 3.14 | 3.09 | 2.88 | 3753 | 12717 | 24566 | 0.35 | 1.49 | 2.5 | 3.14 | 2.5 | 2.88 | 3753 |  | 19190 | 0.55 |  | 1.97 | 2 |  | 2.85
Delisted | KENMORE | High Wall System | 8177095 | HRCU-A-CB-O | DLCAHB12K1A | Mini-Splits | DLFAHH12K1A |  | 12.7 | 23 | 10.3 | TRUE | Singlezone Non-ducted Wall Placement | TRUE | 100 | 100 | 100 | Integrated | 300.0 | The heater will operated based on temperature, it will activate at 37F outdoor ambient and below. |  |  |  |  | 01/01/11 | UTC | 3071 | 13000 | 13000 | 0.2 | 1.21 | 1.22 | 4.5 | 3.15 | 3.12 | 3071 | 13000 | 13000 | 0.2 | 1.21 | 1.22 | 4.5 | 3.15 | 3.12 | 3071 |  | 13000 | 0.4 |  | 1.38 | 2.25 |  | 2.76
Delisted | TEMPSTAR | High Wall System | 8177083 | HRCU-A-CB-O | DLCAHB09K1A | Mini-Splits | DLFAHH09K1A |  | 15.7 | 30.5 | 10.3 | TRUE | Singlezone Non-ducted Wall Placement | TRUE | 79 | 79 | 116 | Integrated | 300.0 | The heater will operated based on temperature, it will activate at 37F outdoor ambient and below. |  |  |  |  | 01/01/11 | UTC | 2388 | 9000 | 13240 | 0.2 | 0.61 | 1.34 | 3.5 | 4.32 | 2.9 | 2388 | 5500 | 13240 | 0.2 | 0.56 | 1.34 | 3.5 | 2.88 | 2.9 | 2388 |  | 10488 | 0.4 |  | 1.55 | 1.75 |  | 1.98
Delisted | KENMORE | High Wall System | 8177086 | HRCU-A-CB-O | DLCAHB09K1A | Mini-Splits | DLFAHH09K1A |  | 15.7 | 30.5 | 10.3 | TRUE | Singlezone Non-ducted Wall Placement | TRUE | 79 | 79 | 116 | Integrated | 300.0 | The heater will operated based on temperature, it will activate at 37F outdoor ambient and below. |  |  |  |  | 01/01/11 | UTC | 2388 | 9000 | 13240 | 0.2 | 0.61 | 1.34 | 3.5 | 4.32 | 2.9 | 2388 | 5500 | 13240 | 0.2 | 0.56 | 1.34 | 3.5 | 2.88 | 2.9 | 2388 |  | 10488 | 0.4 |  | 1.55 | 1.75 |  | 1.98
Delisted | KEEPRITE | High Wall System | 8177091 | HRCU-A-CB-O | DLCAHB12K1A | Mini-Splits | DLFAHH12K1A |  | 12.7 | 23 | 10.3 | TRUE | Singlezone Non-ducted Wall Placement | TRUE | 100 | 100 | 100 | Integrated | 300.0 | The heater will operated based on temperature, it will activate at 37F outdoor ambient and below. |  |  |  |  | 01/01/11 | UTC | 3071 | 13000 | 13000 | 0.2 | 1.21 | 1.22 | 4.5 | 3.15 | 3.12 | 3071 | 13000 | 13000 | 0.2 | 1.21 | 1.22 | 4.5 | 3.15 | 3.12 | 3071 |  | 13000 | 0.4 |  | 1.38 | 2.25 |  | 2.76
Delisted | KEEPRITE | High Wall System | 8177100 | HRCU-A-CB-O | DLCAHB18K1A | Mini-Splits | DLFAHH18K1A |  | 12.5 | 21 | 10.3 | TRUE | Singlezone Non-ducted Wall Placement | TRUE | 78 | 78 | 101 | Integrated | 300.0 | The heater will operated based on temperature, it will activate at 37F outdoor ambient and below. |  |  |  |  | 01/01/11 | UTC | 3753 | 19000 | 24566 | 0.35 | 1.8 | 2.5 | 3.14 | 3.09 | 2.88 | 3753 | 12717 | 24566 | 0.35 | 1.49 | 2.5 | 3.14 | 2.5 | 2.88 | 3753 |  | 19190 | 0.55 |  | 1.97 | 2 |  | 2.85
Delisted | HEIL | High Wall System | 8177099 | HRCU-A-CB-O | DLCAHB18K1A | Mini-Splits | DLFAHH18K1A |  | 12.5 | 21 | 10.3 | TRUE | Singlezone Non-ducted Wall Placement | TRUE | 78 | 78 | 101 | Integrated | 300.0 | The heater will operated based on temperature, it will activate at 37F outdoor ambient and below. |  |  |  |  | 01/01/11 | UTC | 3753 | 19000 | 24566 | 0.35 | 1.8 | 2.5 | 3.14 | 3.09 | 2.88 | 3753 | 12700 | 24566 | 0.35 | 1.49 | 2.5 | 3.14 | 2.5 | 2.88 | 3753 |  | 19190 | 0.55 |  | 1.97 | 2 |  | 2.85
Delisted | KEEPRITE | High Wall System | 8177082 | HRCU-A-CB-O | DLCAHB09K1A | Mini-Splits | DLFAHH09K1A |  | 15.7 | 30.5 | 10.3 | TRUE | Singlezone Non-ducted Wall Placement | TRUE | 79 | 79 | 116 | Integrated | 300.0 | The heater will operated based on temperature, it will activate at 37F outdoor ambient and below. |  |  |  |  | 01/01/11 | UTC | 2388 | 9000 | 13240 | 0.2 | 0.61 | 1.34 | 3.5 | 4.32 | 2.9 | 2388 | 5500 | 13240 | 0.2 | 0.56 | 1.34 | 3.5 | 2.88 | 2.9 | 2388 |  | 10488 | 0.4 |  | 1.55 | 1.75 |  | 1.98
Delisted | COMFORTMAKER | High Wall System | 8177096 | HRCU-A-CB-O | DLCAHB12K1A | Mini-Splits | DLFAHH12K1A |  | 12.7 | 23 | 10.3 | TRUE | Singlezone Non-ducted Wall Placement | TRUE | 100 | 100 | 100 | Integrated | 300.0 | The heater will operated based on temperature, it will activate at 37F outdoor ambient and below. |  |  |  |  | 01/01/11 | UTC | 3071 | 13000 | 13000 | 0.2 | 1.21 | 1.22 | 4.5 | 3.15 | 3.12 | 3071 | 13000 | 13000 | 0.2 | 1.21 | 1.22 | 4.5 | 3.15 | 3.12 | 3071 |  | 13000 | 0.4 |  | 1.38 | 2.25 |  | 2.76
Delisted | HEIL | High Wall System | 8177081 | HRCU-A-CB-O | DLCAHB09K1A | Mini-Splits | DLFAHH09K1A |  | 15.7 | 30.5 | 10.3 | TRUE | Singlezone Non-ducted Wall Placement | TRUE | 79 | 79 | 116 | Integrated | 300.0 | The heater will operated based on temperature, it will activate at 37F outdoor ambient and below. |  |  |  |  | 01/01/11 | UTC | 2388 | 9000 | 13240 | 0.2 | 0.61 | 1.34 | 3.5 | 4.32 | 2.9 | 2388 | 5500 | 13240 | 0.2 | 0.56 | 1.34 | 3.5 | 2.88 | 2.9 | 2388 |  | 10488 | 0.4 |  | 1.55 | 1.75 |  | 1.98
Delisted | HEIL | High Wall System | 8177090 | HRCU-A-CB-O | DLCAHB12K1A | Mini-Splits | DLFAHH12K1A |  | 12.7 | 23 | 10.3 | TRUE | Singlezone Non-ducted Wall Placement | TRUE | 100 | 100 | 100 | Integrated | 300.0 | The heater will operated based on temperature, it will activate at 37F outdoor ambient and below. |  |  |  |  | 01/01/11 | UTC | 3071 | 13000 | 13000 | 0.2 | 1.21 | 1.22 | 4.5 | 3.15 | 3.12 | 3071 | 13000 | 13000 | 0.2 | 1.21 | 1.22 | 4.5 | 3.15 | 3.12 | 3071 |  | 13000 | 0.4 |  | 1.38 | 2.25 |  | 2.76
Delisted | COMFORTMAKER | High Wall System | 8177087 | HRCU-A-CB-O | DLCAHB09K1A | Mini-Splits | DLFAHH09K1A |  | 15.7 | 30.5 | 10.3 | TRUE | Singlezone Non-ducted Wall Placement | TRUE | 79 | 79 | 116 | Integrated | 300.0 | The heater will operated based on temperature, it will activate at 37F outdoor ambient and below. |  |  |  |  | 01/01/11 | UTC | 2388 | 9000 | 13240 | 0.2 | 0.61 | 1.34 | 3.5 | 4.32 | 2.9 | 2388 | 5500 | 13240 | 0.2 | 0.56 | 1.34 | 3.5 | 2.88 | 2.9 | 2388 |  | 10488 | 0.4 |  | 1.55 | 1.75 |  | 1.98
Delisted | DAY & NIGHT | High Wall System | 8177093 | HRCU-A-CB-O | DLCAHB12K1A | Mini-Splits | DLFAHH12K1A |  | 12.7 | 23 | 10.3 | TRUE | Singlezone Non-ducted Wall Placement | TRUE | 100 | 100 | 100 | Integrated | 300.0 | The heater will operated based on temperature, it will activate at 37F outdoor ambient and below. |  |  |  |  | 01/01/11 | UTC | 3071 | 13000 | 13000 | 0.2 | 1.21 | 1.22 | 4.5 | 3.15 | 3.12 | 3071 | 13000 | 13000 | 0.2 | 1.21 | 1.22 | 4.5 | 3.15 | 3.12 | 3071 |  | 13000 | 0.4 |  | 1.38 | 2.25 |  | 2.76
Delisted | DAY & NIGHT | High Wall System | 8177102 | HRCU-A-CB-O | DLCAHB18K1A | Mini-Splits | DLFAHH18K1A |  | 12.5 | 21 | 10.3 | TRUE | Singlezone Non-ducted Wall Placement | TRUE | 78 | 78 | 101 | Integrated | 300.0 | The heater will operated based on temperature, it will activate at 37F outdoor ambient and below. |  |  |  |  | 01/01/11 | UTC | 3753 | 19000 | 24566 | 0.35 | 1.8 | 2.5 | 3.14 | 3.09 | 2.88 | 3753 | 12717 | 24566 | 0.35 | 1.49 | 2.5 | 3.14 | 2.5 | 2.88 | 3753 |  | 19190 | 0.55 |  | 1.97 | 2 |  | 2.85
Delisted | ARCOAIRE | High Wall System | 8177085 | HRCU-A-CB-O | DLCAHB09K1A | Mini-Splits | DLFAHH09K1A |  | 15.7 | 30.5 | 10.3 | TRUE | Singlezone Non-ducted Wall Placement | TRUE | 79 | 79 | 116 | Integrated | 300.0 | The heater will operated based on temperature, it will activate at 37F outdoor ambient and below. |  |  |  |  | 01/01/11 | UTC | 2388 | 9000 | 13240 | 0.2 | 0.61 | 1.34 | 3.5 | 4.32 | 2.9 | 2388 | 5500 | 13240 | 0.2 | 0.56 | 1.34 | 3.5 | 2.88 | 2.9 | 2388 |  | 10488 | 0.4 |  | 1.55 | 1.75 |  | 1.98 | [18 empty] | -22 | 2388 | 8560 | 0.6 | 1.37
Delisted | ARCOAIRE | High Wall System | 8177094 | HRCU-A-CB-O | DLCAHB12K1A | Mini-Splits | DLFAHH12K1A |  | 12.7 | 23 | 10.3 | TRUE | Singlezone Non-ducted Wall Placement | TRUE | 100 | 100 | 100 | Integrated | 300.0 | The heater will operated based on temperature, it will activate at 37F outdoor ambient and below. |  |  |  |  | 01/01/11 | UTC | 3071 | 13000 | 13000 | 0.2 | 1.21 | 1.22 | 4.5 | 3.15 | 3.12 | 3071 | 13000 | 13000 | 0.2 | 1.21 | 1.22 | 4.5 | 3.15 | 3.12 | 3071 |  | 13000 | 0.4 |  | 1.38 | 2.25 |  | 2.76 | [18 empty] | -22 | 3071 | 9800 | 0.6 | 1.44
Delisted | DAY & NIGHT | High Wall System | 8177084 | HRCU-A-CB-O | DLCAHB09K1A | Mini-Splits | DLFAHH09K1A |  | 15.7 | 30.5 | 10.3 | TRUE | Singlezone Non-ducted Wall Placement | TRUE | 79 | 79 | 116 | Integrated | 300.0 | The heater will operated based on temperature, it will activate at 37F outdoor ambient and below. |  |  |  |  | 01/01/11 | UTC | 2388 | 9000 | 13240 | 0.2 | 0.61 | 1.34 | 3.5 | 4.32 | 2.9 | 2388 | 5500 | 13240 | 0.2 | 0.56 | 1.34 | 3.5 | 2.88 | 2.9 | 2388 |  | 10488 | 0.4 |  | 1.55 | 1.75 |  | 1.98
Delisted | ARCOAIRE | High Wall System | 8177103 | HRCU-A-CB-O | DLCAHB18K1A | Mini-Splits | DLFAHH18K1A |  | 12.5 | 21 | 10.3 | TRUE | Singlezone Non-ducted Wall Placement | TRUE | 78 | 78 | 101 | Integrated | 300.0 | The heater will operated based on temperature, it will activate at 37F outdoor ambient and below. |  |  |  |  | 01/01/11 | UTC | 3753 | 19000 | 24566 | 0.35 | 1.8 | 2.5 | 3.14 | 3.09 | 2.88 | 3753 | 12717 | 24566 | 0.35 | 1.49 | 2.5 | 3.14 | 2.5 | 2.88 | 3753 |  | 19190 | 0.55 |  | 1.97 | 2 |  | 2.85 | [18 empty] | -22 | 3753 | 15430 | 0.75 | 2.14
Delisted | CARRIER | Infinity® 20 Heat Pump with Greenspeed® Intelligence | 9892565 | HRCU-A-CB | 25VNA024A*030* |  | CAP**4221AL*+UI & 59MN7A060V21**20 |  | 14.5 | 19 | 11 | TRUE | Singlezone Ducted, Centrally Ducted | TRUE | 90 | 82 | 90 | N/A | [6 empty] | 01/30/18 | UTC | 12901 | 23000 | 23000 | 0.75 | 1.43 | 1.43 | 5.04 | 4.71 | 4.71 | 16402 | 25200 | 25200 | 1.54 | 2.91 | 2.91 | 3.12 | 2.54 | 2.54 | 11537 |  | 20711 | 1.41 |  | 2.68 | 2.4 |  | 2.26
Delisted | CARRIER | Infinity® 20 Heat Pump with Greenspeed® Intelligence | 9892568 | HRCU-A-CB | 25VNA024A*030* |  | CAP**4224AL*+UI & 59MN7A060V21**20 |  | 14.5 | 19 | 11 | TRUE | Singlezone Ducted, Centrally Ducted | TRUE | 90 | 82 | 90 | N/A | [6 empty] | 01/30/18 | UTC | 12901 | 23000 | 23000 | 0.75 | 1.43 | 1.43 | 5.04 | 4.71 | 4.71 | 16402 | 25200 | 25200 | 1.54 | 2.91 | 2.91 | 3.12 | 2.54 | 2.54 | 11537 |  | 20711 | 1.41 |  | 2.68 | 2.4 |  | 2.26
Delisted | BRYANT | Bryant® Extreme Heat Pump | 9893518 | HRCU-A-CB | 280ANV024*0**A* |  | CAP**4224AL*+UI & 98(6*B,7MA)60060V21*** |  | 14.5 | 19 | 11 | TRUE | Singlezone Ducted, Centrally Ducted | TRUE | 90 | 82 | 90 | N/A | [6 empty] | 01/30/18 | UTC | 12901 | 23000 | 23000 | 0.75 | 1.43 | 1.43 | 5.04 | 4.71 | 4.71 | 16402 | 25200 | 25200 | 1.45 | 2.91 | 2.91 | 3.32 | 2.54 | 2.54 | 11537 |  | 20711 | 1.42 |  | 2.68 | 2.38 |  | 2.26
Delisted | BRYANT | Bryant® Extreme Heat Pump | 9893515 | HRCU-A-CB | 280ANV024*0**A* |  | CAP**4221AL*+UI & 98(6*B,7MA)60060V21*** |  | 14.5 | 19 | 11 | TRUE | Singlezone Ducted, Centrally Ducted | TRUE | 90 | 82 | 90 | N/A | [6 empty] | 01/30/18 | UTC | 12901 | 23000 | 23000 | 0.75 | 1.43 | 1.43 | 5.04 | 4.71 | 4.71 | 16402 | 25200 | 25200 | 1.59 | 2.91 | 2.91 | 3.02 | 2.54 | 2.54 | 11537 |  | 20711 | 1.42 |  | 2.68 | 2.38 |  | 2.26
Delisted | BRYANT | Bryant® Extreme Heat Pump | 9893657 | HRCU-A-CB | 280ANV036*0**A* |  | CAP**4221AL*+UI & 98(6*B,7MA)60060V21*** |  | 12.5 | 18.5 | 10.5 | TRUE | Singlezone Ducted, Centrally Ducted | TRUE | 76 | 84 | 76 | N/A | [6 empty] | 01/30/18 | UTC | 13433 | 33800 | 33800 | 0.84 | 2.42 | 2.42 | 4.69 | 4.09 | 4.09 | 17069 | 30600 | 30600 | 1.54 | 3.81 | 3.81 | 3.25 | 2.35 | 2.35 | 11720 |  | 25934 | 2.06 |  | 3.44 | 1.67 |  | 2.21
Delisted | BRYANT | Bryant® Extreme Heat Pump | 9893660 | HRCU-A-CB | 280ANV036*0**A* |  | CAP**4224AL*+UI & 98(6*B,7MA)60060V21*** |  | 12.5 | 18.5 | 10.5 | TRUE | Singlezone Ducted, Centrally Ducted | TRUE | 76 | 85 | 76 | N/A | [6 empty] | 01/30/18 | UTC | 13433 | 33800 | 33800 | 0.84 | 2.42 | 2.42 | 4.69 | 4.09 | 4.09 | 17069 | 30400 | 30400 | 1.54 | 3.79 | 3.79 | 3.25 | 2.35 | 2.35 | 11720 |  | 25934 | 2 |  | 3.36 | 1.72 |  | 2.26
Live | YORK |  | 10309027 | HRCU-A-CB | YZV60B21 |  | CM61DE4A1+MVC20DN21 |  | 12.5 | 20 | 10.75 | TRUE | Singlezone Ducted, Centrally Ducted | TRUE | 69 | 70 | 61 | N/A | [6 empty] | 06/20/18 | Johnson Controls Inc. (York International Norman) | 16500 | 68000 | 60000 | 1.13 | 6.19 | 4.57 | 4.28 | 3.22 | 3.85 | 29800 | 45500 | 59000 | 2.91 | 5.7 | 7.58 | 3 | 2.34 | 2.28 | 20300 |  | 41700 | 2.67 |  | 5.74 | 2.23 |  | 2.13 | 25800 | 54000 | 61400 | 1.59 | 4.32 | 4.91 | 4.76 | 3.66 | 3.66 | 18900 | 56500 | 63400 | 0.94 | 3.62 | 3.96 | 5.89 | 4.57 | 4.69
Live | YORK |  | 10309006 | HRCU-A-CB | YZV24B21 |  | CM25BE1A1+MVC12BN21 |  | 14 | 20.75 | 10.5 | TRUE | Singlezone Ducted, Centrally Ducted | TRUE | 70 | 70 | 52 | N/A | [6 empty] | 06/20/18 | Johnson Controls Inc. (York International Norman) | 9800 | 32600 | 24000 | 0.71 | 3.46 | 2.14 | 4.05 | 2.76 | 3.29 | 10000 | 22400 | 24000 | 1.31 | 3.04 | 3.3 | 2.24 | 2.16 | 2.13 | 13300 |  | 17000 | 1.92 |  | 2.62 | 2.03 |  | 1.9 | 11600 | 24000 | 24000 | 0.79 | 1.71 | 1.78 | 4.3 | 4.11 | 3.95 | 9600 | 26400 | 26400 | 0.46 | 1.43 | 1.6 | 6.12 | 5.41 | 4.84
Live | YORK |  | 10309021 | HRCU-A-CB | YZV36B21 |  | CM38CE2A1+MVC16CN21 |  | 13.25 | 20 | 10.5 | TRUE | Singlezone Ducted, Centrally Ducted | TRUE | 77 | 81 | 58 | N/A | [6 empty] | 06/20/18 | Johnson Controls Inc. (York International Norman) | 11900 | 47500 | 36000 | 0.73 | 4.49 | 2.74 | 4.78 | 3.1 | 3.85 | 16900 | 33400 | 34200 | 2.3 | 4.33 | 3.64 | 2.15 | 2.26 | 2.75 | 16900 |  | 28000 | 2.32 |  | 3.84 | 2.13 |  | 2.14 | 13000 | 33600 | 36000 | 0.76 | 2.54 | 2.72 | 5.01 | 3.88 | 3.88 | 11700 | 36200 | 36800 | 0.53 | 2.13 | 2.23 | 6.47 | 4.98 | 4.84
Live | YORK |  | 10309007 | HRCU-A-CB | YZV36B21 |  | AVV38CE221 |  | 13.3 | 20 | 10.9 | TRUE | Singlezone Ducted, Centrally Ducted | TRUE | 77 | 83 | 56 | N/A | [6 empty] | 06/20/18 | Johnson Controls Inc. (York International Norman) | 11700 | 50000 | 36000 | 0.77 | 4.95 | 2.81 | 4.45 | 2.96 | 3.75 | 16600 | 33400 | 33500 | 2.31 | 4.33 | 4.07 | 2.11 | 2.26 | 2.41 | 16600 |  | 28000 | 2.31 |  | 3.71 | 2.11 |  | 2.21 | 12100 | 33600 | 36200 | 0.73 | 2.53 | 2.59 | 4.86 | 3.89 | 4.1 | 11100 | 36600 | 37000 | 0.5 | 2.17 | 2.11 | 6.51 | 4.94 | 5.14
Live | YORK |  | 10309022 | HRCU-A-CB | YZV48B21 |  | AVV50CE321 |  | 12.5 | 20.5 | 10.2 | TRUE | Singlezone Ducted, Centrally Ducted | TRUE | 72 | 81 | 59 | N/A | [6 empty] | 06/20/18 | Johnson Controls Inc. (York International Norman) | 15100 | 58000 | 47000 | 0.94 | 5.59 | 3.54 | 4.71 | 3.04 | 3.89 | 21100 | 43500 | 42000 | 2.8 | 5.27 | 4.98 | 2.21 | 2.42 | 2.47 | 20000 |  | 34300 | 2.65 |  | 4.61 | 2.21 |  | 2.18 | 19500 | 45000 | 48100 | 1.28 | 3.6 | 3.77 | 4.46 | 3.66 | 3.74 | 18500 | 50500 | 50500 | 0.84 | 3.1 | 3.26 | 6.45 | 4.77 | 4.54
Live | YORK |  | 10524887 | HRCU-A-CB | YZV24B21 |  | CM25BE1A1 | TM8V080B12MP12 | 13.75 | 20.5 | 10.25 | TRUE | Singlezone Ducted, Centrally Ducted | TRUE | 68 | 68 | 50 | N/A | [6 empty] | 06/20/18 | Johnson Controls Inc. (York International Norman) | 9300 | 32600 | 24000 | 0.73 | 3.46 | 2.25 | 3.73 | 2.76 | 3.13 | 10000 | 22400 | 24000 | 1.36 | 3.07 | 3.42 | 2.15 | 2.14 | 2.06 | 13300 |  | 16500 | 1.96 |  | 2.73 | 1.99 |  | 1.77 | 11800 | 24000 | 24000 | 0.81 | 1.75 | 1.92 | 4.27 | 4.02 | 3.66 | 10000 | 26200 | 26200 | 0.48 | 1.46 | 1.72 | 6.11 | 5.26 | 4.46
Live | YORK |  | 10309024 | HRCU-A-CB | YZV48B21 |  | CM50CE3A1+MVC16CN21 |  | 12.75 | 20.75 | 10.4 | TRUE | Singlezone Ducted, Centrally Ducted | TRUE | 72 | 81 | 58 | N/A | [6 empty] | 06/20/18 | Johnson Controls Inc. (York International Norman) | 15300 | 58000 | 46900 | 0.95 | 5.48 | 3.43 | 4.72 | 3.1 | 4.01 | 20900 | 43500 | 41900 | 2.9 | 5.14 | 4.89 | 2.11 | 2.48 | 2.51 | 18200 |  | 34100 | 2.65 |  | 3.98 | 2.01 |  | 2.51 | 19800 | 45000 | 48700 | 1.3 | 3.53 | 3.75 | 4.46 | 3.74 | 3.81 | 19000 | 51000 | 51000 | 0.86 | 3.08 | 3.24 | 6.47 | 4.85 | 4.61
Live | YORK |  | 10309025 | HRCU-A-CB | YZV48B21 |  | CM50DE3A1+MVC20DN21 |  | 13.5 | 21 | 10.5 | TRUE | Singlezone Ducted, Centrally Ducted | TRUE | 73 | 82 | 58 | N/A | [6 empty] | 06/20/18 | Johnson Controls Inc. (York International Norman) | 15100 | 58000 | 46400 | 0.93 | 5.31 | 3.25 | 4.76 | 3.2 | 4.18 | 21600 | 42500 | 41300 | 2.74 | 4.87 | 4.73 | 2.31 | 2.56 | 2.56 | 20800 |  | 34000 | 2.64 |  | 3.97 | 2.31 |  | 2.51 | 19700 | 45000 | 49300 | 1.27 | 3.33 | 3.72 | 4.55 | 3.96 | 3.88 | 18300 | 51500 | 51500 | 0.83 | 2.9 | 3.17 | 6.46 | 5.2 | 4.76
Live | YORK |  | 10524888 | HRCU-A-CB | YZV24B21 |  | CM25BE1A1 | TM9V060B12MP12 | 13.75 | 20.5 | 10.25 | TRUE | Singlezone Ducted, Centrally Ducted | TRUE | 68 | 68 | 50 | N/A | [6 empty] | 06/20/18 | Johnson Controls Inc. (York International Norman) | 9300 | 32600 | 24000 | 0.72 | 3.46 | 2.23 | 3.79 | 2.76 | 3.15 | 9900 | 21200 | 24000 | 1.34 | 3.05 | 3.38 | 2.17 | 2.04 | 2.08 | 13300 |  | 16500 | 1.95 |  | 2.7 | 2 |  | 1.79 | 11700 | 24000 | 24000 | 0.81 | 1.75 | 1.88 | 4.23 | 4.02 | 3.74 | 9800 | 26400 | 26400 | 0.47 | 1.45 | 1.7 | 6.11 | 5.34 | 4.55
Live | YORK |  | 10309023 | HRCU-A-CB | YZV48B21 |  | AVV50DE321 |  | 12.6 | 20.5 | 10.4 | TRUE | Singlezone Ducted, Centrally Ducted | TRUE | 71 | 81 | 57 | N/A | [6 empty] | 06/20/18 | Johnson Controls Inc. (York International Norman) | 15100 | 60000 | 48000 | 0.94 | 5.71 | 3.56 | 4.71 | 3.08 | 3.95 | 21100 | 44000 | 42000 | 2.69 | 5.33 | 4.96 | 2.3 | 2.42 | 2.48 | 20800 |  | 34300 | 2.65 |  | 4.57 | 2.3 |  | 2.2 | 19800 | 45000 | 48000 | 1.28 | 3.57 | 3.69 | 4.53 | 3.69 | 3.81 | 18500 | 50500 | 50500 | 0.83 | 3.05 | 3.16 | 6.53 | 4.85 | 4.68
Live | YORK |  | 10524890 | HRCU-A-CB | YZV24B21 |  | CM25BE1A1 | TMLV080B12MP12 | 13.75 | 20.5 | 10.25 | TRUE | Singlezone Ducted, Centrally Ducted | TRUE | 68 | 68 | 50 | N/A | [6 empty] | 06/20/18 | Johnson Controls Inc. (York International Norman) | 9300 | 32600 | 24000 | 0.73 | 3.46 | 2.25 | 3.73 | 2.76 | 3.13 | 10000 | 22400 | 24000 | 1.36 | 3.07 | 3.42 | 2.15 | 2.14 | 2.06 | 13300 |  | 16500 | 1.96 |  | 2.73 | 1.99 |  | 1.77 | 11800 | 24000 | 24000 | 0.81 | 1.75 | 1.92 | 4.27 | 4.02 | 3.66 | 10000 | 26200 | 26200 | 0.48 | 1.46 | 1.72 | 6.11 | 5.26 | 4.46
Live | YORK |  | 10524892 | HRCU-A-CB | YZV24B21 |  | CM25BE1A1 | TP9C080B12MP13 | 14 | 20.75 | 10.25 | TRUE | Singlezone Ducted, Centrally Ducted | TRUE | 68 | 68 | 50 | N/A | [6 empty] | 06/20/18 | Johnson Controls Inc. (York International Norman) | 9300 | 32800 | 24000 | 0.73 | 3.41 | 2.22 | 3.73 | 2.82 | 3.17 | 10000 | 22400 | 24000 | 1.35 | 3.04 | 3.37 | 2.17 | 2.16 | 2.09 | 13300 |  | 16500 | 1.95 |  | 2.69 | 2 |  | 1.8 | 11900 | 24000 | 24000 | 0.81 | 1.71 | 1.85 | 4.31 | 4.11 | 3.8 | 10000 | 26600 | 26600 | 0.48 | 1.44 | 1.69 | 6.11 | 5.41 | 4.61
Live | YORK |  | 10524891 | HRCU-A-CB | YZV24B21 |  | CM25BE1A1 | TP9C060B12MP13 | 13.75 | 20.5 | 10.25 | TRUE | Singlezone Ducted, Centrally Ducted | TRUE | 68 | 68 | 50 | N/A | [6 empty] | 06/20/18 | Johnson Controls Inc. (York International Norman) | 9300 | 32600 | 24000 | 0.72 | 3.46 | 2.23 | 3.79 | 2.76 | 3.15 | 9900 | 21200 | 24000 | 1.34 | 3.05 | 3.38 | 2.17 | 2.04 | 2.08 | 13300 |  | 16500 | 1.95 |  | 2.7 | 2 |  | 1.79 | 11700 | 24000 | 24000 | 0.81 | 1.75 | 1.88 | 4.23 | 4.02 | 3.74 | 9800 | 26400 | 26400 | 0.47 | 1.45 | 1.7 | 6.11 | 5.34 | 4.55
Live | YORK |  | 10524893 | HRCU-A-CB | YZV24B21 |  | CM25BE1A1 | TPLC080B12MP13 | 13.75 | 20.5 | 10.25 | TRUE | Singlezone Ducted, Centrally Ducted | TRUE | 68 | 68 | 50 | N/A | [6 empty] | 06/20/18 | Johnson Controls Inc. (York International Norman) | 9300 | 32600 | 24000 | 0.73 | 3.46 | 2.25 | 3.73 | 2.76 | 3.13 | 10000 | 22400 | 24000 | 1.36 | 3.07 | 3.42 | 2.15 | 2.14 | 2.06 | 13300 |  | 16500 | 1.96 |  | 2.73 | 1.99 |  | 1.77 | 11800 | 24000 | 24000 | 0.81 | 1.75 | 1.92 | 4.27 | 4.02 | 3.66 | 10000 | 26200 | 26200 | 0.48 | 1.46 | 1.72 | 6.11 | 5.26 | 4.46
Live | YORK |  | 10524894 | HRCU-A-CB | YZV24B21 |  | CM25BE1A1 | YP9C060B12MP13 | 13.75 | 20.5 | 10.25 | TRUE | Singlezone Ducted, Centrally Ducted | TRUE | 68 | 68 | 50 | N/A | [6 empty] | 06/20/18 | Johnson Controls Inc. (York International Norman) | 9300 | 32600 | 24000 | 0.72 | 3.46 | 2.23 | 3.79 | 2.76 | 3.15 | 9900 | 21200 | 24000 | 1.34 | 3.05 | 3.38 | 2.17 | 2.04 | 2.08 | 13300 |  | 16500 | 1.95 |  | 2.7 | 2 |  | 1.79 | 11700 | 24000 | 24000 | 0.81 | 1.75 | 1.88 | 4.23 | 4.02 | 3.74 | 9800 | 26400 | 26400 | 0.47 | 1.45 | 1.7 | 6.11 | 5.34 | 4.55
Live | YORK |  | 10524896 | HRCU-A-CB | YZV24B21 |  | CM25BE1A1 | YPLC080B12MP13 | 13.75 | 20.5 | 10.25 | TRUE | Singlezone Ducted, Centrally Ducted | TRUE | 68 | 68 | 50 | N/A | [6 empty] | 06/20/18 | Johnson Controls Inc. (York International Norman) | 9300 | 32600 | 24000 | 0.73 | 3.46 | 2.25 | 3.73 | 2.76 | 3.13 | 10000 | 22400 | 24000 | 1.36 | 3.07 | 3.42 | 2.15 | 2.14 | 2.06 | 13300 |  | 16500 | 1.96 |  | 2.73 | 1.99 |  | 1.77 | 11800 | 24000 | 24000 | 0.81 | 1.75 | 1.92 | 4.27 | 4.02 | 3.66 | 10000 | 26200 | 26200 | 0.48 | 1.46 | 1.72 | 6.11 | 5.26 | 4.46
Live | YORK |  | 10524901 | HRCU-A-CB | YZV36B21 |  | CM38CE2A1 | TMLV080C16MP12 | 13.25 | 19.25 | 10.75 | TRUE | Singlezone Ducted, Centrally Ducted | TRUE | 78 | 84 | 58 | N/A | [6 empty] | 06/20/18 | Johnson Controls Inc. (York International Norman) | 11700 | 47500 | 35700 | 0.81 | 4.7 | 2.8 | 4.23 | 2.96 | 3.74 | 16600 | 33400 | 33000 | 2.32 | 4.33 | 4.24 | 2.1 | 2.26 | 2.28 | 16600 |  | 28000 | 2.34 |  | 3.89 | 2.08 |  | 2.11 | 12900 | 33600 | 35500 | 0.77 | 2.54 | 2.73 | 4.91 | 3.88 | 3.81 | 11600 | 36600 | 36600 | 0.53 | 2.17 | 2.29 | 6.41 | 4.94 | 4.68
Live | YORK |  | 10524898 | HRCU-A-CB | YZV36B21 |  | CM38CE2A1 | TM8V100C16MP12 | 13.25 | 19.25 | 10.75 | TRUE | Singlezone Ducted, Centrally Ducted | TRUE | 78 | 84 | 58 | N/A | [6 empty] | 06/20/18 | Johnson Controls Inc. (York International Norman) | 11700 | 47500 | 35700 | 0.81 | 4.7 | 2.8 | 4.23 | 2.96 | 3.74 | 16600 | 33400 | 33000 | 2.32 | 4.33 | 4.24 | 2.1 | 2.26 | 2.28 | 16600 |  | 28000 | 2.34 |  | 3.89 | 2.08 |  | 2.11 | 12900 | 33600 | 35500 | 0.77 | 2.54 | 2.73 | 4.91 | 3.88 | 3.81 | 11600 | 36600 | 36600 | 0.53 | 2.17 | 2.29 | 6.41 | 4.94 | 4.68
Live | YORK |  | 10524902 | HRCU-A-CB | YZV36B21 |  | CM38CE2A1 | TMLV100C16MP12 | 13.25 | 19.25 | 10.75 | TRUE | Singlezone Ducted, Centrally Ducted | TRUE | 78 | 84 | 58 | N/A | [6 empty] | 06/20/18 | Johnson Controls Inc. (York International Norman) | 11700 | 47500 | 35700 | 0.81 | 4.7 | 2.8 | 4.23 | 2.96 | 3.74 | 16600 | 33400 | 33000 | 2.32 | 4.33 | 4.24 | 2.1 | 2.26 | 2.28 | 16600 |  | 28000 | 2.34 |  | 3.89 | 2.08 |  | 2.11 | 12900 | 33600 | 35500 | 0.77 | 2.54 | 2.73 | 4.91 | 3.88 | 3.81 | 11600 | 36600 | 36600 | 0.53 | 2.17 | 2.29 | 6.41 | 4.94 | 4.68
Live | YORK |  | 10524905 | HRCU-A-CB | YZV36B21 |  | CM38CE2A1 | TPLC080C16MP13 | 13.25 | 19.25 | 10.75 | TRUE | Singlezone Ducted, Centrally Ducted | TRUE | 78 | 84 | 58 | N/A | [6 empty] | 06/20/18 | Johnson Controls Inc. (York International Norman) | 11700 | 47500 | 35700 | 0.81 | 4.7 | 2.8 | 4.23 | 2.96 | 3.74 | 16600 | 33400 | 33000 | 2.32 | 4.33 | 4.24 | 2.1 | 2.26 | 2.28 | 16600 |  | 28000 | 2.34 |  | 3.89 | 2.08 |  | 2.11 | 12900 | 33600 | 35500 | 0.77 | 2.54 | 2.73 | 4.91 | 3.88 | 3.81 | 11600 | 36600 | 36600 | 0.53 | 2.17 | 2.29 | 6.41 | 4.94 | 4.68
Live | YORK |  | 10524903 | HRCU-A-CB | YZV36B21 |  | CM38CE2A1 | TP9C080C16MP13 | 12.75 | 19 | 10.5 | TRUE | Singlezone Ducted, Centrally Ducted | TRUE | 77 | 84 | 58 | N/A | [6 empty] | 06/20/18 | Johnson Controls Inc. (York International Norman) | 11700 | 47500 | 36000 | 0.84 | 4.74 | 2.85 | 4.08 | 2.94 | 3.7 | 16600 | 31800 | 33000 | 2.37 | 3.88 | 4.38 | 2.05 | 2.4 | 2.21 | 16600 |  | 28000 | 2.38 |  | 4.02 | 2.04 |  | 2.04 | 13100 | 33600 | 35700 | 0.8 | 2.64 | 2.91 | 4.8 | 3.73 | 3.6 | 12200 | 36600 | 36600 | 0.57 | 2.23 | 2.44 | 6.27 | 4.81 | 4.4
Live | YORK |  | 10524904 | HRCU-A-CB | YZV36B21 |  | CM38CE2A1 | TP9C100C16MP13 | 13 | 19.25 | 10.75 | TRUE | Singlezone Ducted, Centrally Ducted | TRUE | 77 | 83 | 58 | N/A | [6 empty] | 06/20/18 | Johnson Controls Inc. (York International Norman) | 11700 | 47500 | 36000 | 0.82 | 4.67 | 2.81 | 4.18 | 2.98 | 3.75 | 16600 | 31600 | 33500 | 2.31 | 3.83 | 4.23 | 2.11 | 2.42 | 2.32 | 16600 |  | 28000 | 2.31 |  | 3.87 | 2.11 |  | 2.12 | 13100 | 33600 | 35600 | 0.79 | 2.58 | 2.74 | 4.86 | 3.82 | 3.81 | 12000 | 36800 | 36800 | 0.55 | 2.18 | 2.3 | 6.39 | 4.95 | 4.69
Live | YORK |  | 10524907 | HRCU-A-CB | YZV36B21 |  | CM38CE2A1 | YP9C080C16MP13 | 12.75 | 19 | 10.5 | TRUE | Singlezone Ducted, Centrally Ducted | TRUE | 77 | 84 | 58 | N/A | [6 empty] | 06/20/18 | Johnson Controls Inc. (York International Norman) | 11700 | 47500 | 36000 | 0.84 | 4.74 | 2.85 | 4.08 | 2.94 | 3.7 | 16600 | 31800 | 33000 | 2.37 | 3.88 | 4.38 | 2.05 | 2.4 | 2.21 | 16600 |  | 28000 | 2.38 |  | 4.02 | 2.04 |  | 2.04 | 13100 | 33600 | 35700 | 0.8 | 2.64 | 2.91 | 4.8 | 3.73 | 3.6 | 12200 | 36600 | 36600 | 0.57 | 2.23 | 2.44 | 6.27 | 4.81 | 4.4
Live | YORK |  | 10524906 | HRCU-A-CB | YZV36B21 |  | CM38CE2A1 | TPLC100C16MP13 | 13.25 | 19.25 | 10.75 | TRUE | Singlezone Ducted, Centrally Ducted | TRUE | 78 | 84 | 58 | N/A | [6 empty] | 06/20/18 | Johnson Controls Inc. (York International Norman) | 11700 | 47500 | 35700 | 0.81 | 4.7 | 2.8 | 4.23 | 2.96 | 3.74 | 16600 | 33400 | 33000 | 2.32 | 4.33 | 4.24 | 2.1 | 2.26 | 2.28 | 16600 |  | 28000 | 2.34 |  | 3.89 | 2.08 |  | 2.11 | 12900 | 33600 | 35500 | 0.77 | 2.54 | 2.73 | 4.91 | 3.88 | 3.81 | 11600 | 36600 | 36600 | 0.53 | 2.17 | 2.29 | 6.41 | 4.94 | 4.68
Live | YORK |  | 10524908 | HRCU-A-CB | YZV36B21 |  | CM38CE2A1 | YP9C100C16MP13 | 13 | 19.25 | 10.75 | TRUE | Singlezone Ducted, Centrally Ducted | TRUE | 77 | 83 | 58 | N/A | [6 empty] | 06/20/18 | Johnson Controls Inc. (York International Norman) | 11700 | 47500 | 36000 | 0.82 | 4.67 | 2.81 | 4.18 | 2.98 | 3.75 | 16600 | 31600 | 33500 | 2.31 | 3.83 | 4.23 | 2.11 | 2.42 | 2.32 | 16600 |  | 28000 | 2.31 |  | 3.87 | 2.11 |  | 2.12 | 13100 | 33600 | 35600 | 0.79 | 2.58 | 2.74 | 4.86 | 3.82 | 3.81 | 12000 | 36800 | 36800 | 0.55 | 2.18 | 2.3 | 6.39 | 4.95 | 4.69
Live | YORK |  | 10524909 | HRCU-A-CB | YZV36B21 |  | CM38CE2A1 | YPLC080C16MP13 | 13.25 | 19.25 | 10.75 | TRUE | Singlezone Ducted, Centrally Ducted | TRUE | 78 | 84 | 58 | N/A | [6 empty] | 06/20/18 | Johnson Controls Inc. (York International Norman) | 11700 | 47500 | 35700 | 0.81 | 4.7 | 2.8 | 4.23 | 2.96 | 3.74 | 16600 | 33400 | 33000 | 2.32 | 4.33 | 4.24 | 2.1 | 2.26 | 2.28 | 16600 |  | 28000 | 2.34 |  | 3.89 | 2.08 |  | 2.11 | 12900 | 33600 | 35500 | 0.77 | 2.54 | 2.73 | 4.91 | 3.88 | 3.81 | 11600 | 36600 | 36600 | 0.53 | 2.17 | 2.29 | 6.41 | 4.94 | 4.68
Live | YORK |  | 10525204 | HRCU-A-CB | YZV48B21 |  | CM50CE3A1 | TM8V080C16MP12 | 12.5 | 20 | 10 | TRUE | Singlezone Ducted, Centrally Ducted | TRUE | 77 | 81 | 59 | N/A | [6 empty] | 06/20/18 | Johnson Controls Inc. (York International Norman) | 15000 | 58000 | 44000 | 0.96 | 5.63 | 3.31 | 4.58 | 3.02 | 3.9 | 21100 | 44000 | 42000 | 2.69 | 5.42 | 5 | 2.3 | 2.38 | 2.46 | 20800 |  | 34300 | 2.69 |  | 4.63 | 2.27 |  | 2.17 | 19700 | 45000 | 47700 | 1.31 | 3.6 | 3.82 | 4.41 | 3.66 | 3.66 | 18800 | 50000 | 50000 | 0.86 | 3.12 | 3.45 | 6.41 | 4.7 | 4.25
Live | YORK |  | 10524910 | HRCU-A-CB | YZV36B21 |  | CM38CE2A1 | YPLC100C16MP13 | 13.25 | 19.25 | 10.75 | TRUE | Singlezone Ducted, Centrally Ducted | TRUE | 78 | 84 | 58 | N/A | [6 empty] | 06/20/18 | Johnson Controls Inc. (York International Norman) | 11700 | 47500 | 35700 | 0.81 | 4.7 | 2.8 | 4.23 | 2.96 | 3.74 | 16600 | 33400 | 33000 | 2.32 | 4.33 | 4.24 | 2.1 | 2.26 | 2.28 | 16600 |  | 28000 | 2.34 |  | 3.89 | 2.08 |  | 2.11 | 12900 | 33600 | 35500 | 0.77 | 2.54 | 2.73 | 4.91 | 3.88 | 3.81 | 11600 | 36600 | 36600 | 0.53 | 2.17 | 2.29 | 6.41 | 4.94 | 4.68
Live | YORK |  | 10525206 | HRCU-A-CB | YZV48B21 |  | CM50CE3A1 | TM8V100C20MP12 | 12.6 | 20.5 | 10 | TRUE | Singlezone Ducted, Centrally Ducted | TRUE | 71 | 81 | 59 | N/A | [6 empty] | 06/20/18 | Johnson Controls Inc. (York International Norman) | 15100 | 58000 | 47800 | 1.02 | 5.63 | 3.64 | 4.34 | 3.02 | 3.85 | 21100 | 44000 | 42000 | 2.77 | 5.33 | 5 | 2.23 | 2.42 | 2.46 | 20800 |  | 34300 | 2.73 |  | 4.86 | 2.23 |  | 2.07 | 20600 | 45000 | 48600 | 1.34 | 3.57 | 4.05 | 4.51 | 3.69 | 3.52 | 19700 | 50500 | 50500 | 0.89 | 3.08 | 3.48 | 6.49 | 4.81 | 4.25
Live | YORK |  | 10525207 | HRCU-A-CB | YZV48B21 |  | CM50CE3A1 | TM8V120C20MP12 | 12.6 | 20.5 | 10 | TRUE | Singlezone Ducted, Centrally Ducted | TRUE | 71 | 81 | 59 | N/A | [6 empty] | 06/20/18 | Johnson Controls Inc. (York International Norman) | 15100 | 58000 | 47800 | 1.02 | 5.63 | 3.64 | 4.34 | 3.02 | 3.85 | 21100 | 44000 | 42000 | 2.77 | 5.33 | 5 | 2.23 | 2.42 | 2.46 | 20800 |  | 34300 | 2.73 |  | 4.86 | 2.23 |  | 2.07 | 20600 | 45000 | 48600 | 1.34 | 3.57 | 4.05 | 4.51 | 3.69 | 3.52 | 19700 | 50500 | 50500 | 0.89 | 3.08 | 3.48 | 6.49 | 4.81 | 4.25
Live | YORK |  | 10525209 | HRCU-A-CB | YZV48B21 |  | CM50CE3A1 | TM9V100C16MP12 | 12.6 | 20 | 10 | TRUE | Singlezone Ducted, Centrally Ducted | TRUE | 69 | 78 | 57 | N/A | [6 empty] | 06/20/18 | Johnson Controls Inc. (York International Norman) | 15000 | 58000 | 47500 | 0.95 | 5.67 | 3.64 | 4.63 | 3 | 3.82 | 21100 | 44000 | 42000 | 2.72 | 5.46 | 5.02 | 2.27 | 2.36 | 2.45 | 20800 |  | 33100 | 2.69 |  | 4.66 | 2.27 |  | 2.08 | 20100 | 45000 | 47900 | 1.33 | 3.57 | 3.83 | 4.43 | 3.69 | 3.67 | 19200 | 51000 | 51000 | 0.89 | 3.06 | 3.78 | 6.32 | 4.88 | 3.95
Live | YORK |  | 10525210 | HRCU-A-CB | YZV48B21 |  | CM50CE3A1 | TM9V100C20MP12 | 12.5 | 20.25 | 10 | TRUE | Singlezone Ducted, Centrally Ducted | TRUE | 70 | 80 | 58 | N/A | [6 empty] | 06/20/18 | Johnson Controls Inc. (York International Norman) | 15100 | 58000 | 48000 | 1 | 5.56 | 3.66 | 4.43 | 3.06 | 3.84 | 21100 | 44000 | 42000 | 2.76 | 5.33 | 5.28 | 2.24 | 2.42 | 2.33 | 20800 |  | 34000 | 2.72 |  | 4.88 | 2.24 |  | 2.04 | 20100 | 45000 | 48200 | 1.33 | 3.6 | 4.02 | 4.43 | 3.66 | 3.51 | 19000 | 50500 | 50500 | 0.86 | 3.15 | 3.53 | 6.47 | 4.7 | 4.19
Live | YORK |  | 10525211 | HRCU-A-CB | YZV48B21 |  | CM50CE3A1 | TMLV080C16MP12 | 12.5 | 20 | 10 | TRUE | Singlezone Ducted, Centrally Ducted | TRUE | 77 | 81 | 59 | N/A | [6 empty] | 06/20/18 | Johnson Controls Inc. (York International Norman) | 15000 | 58000 | 44000 | 0.96 | 5.63 | 3.31 | 4.58 | 3.02 | 3.9 | 21100 | 44000 | 42000 | 2.69 | 5.42 | 5 | 2.3 | 2.38 | 2.46 | 20800 |  | 34300 | 2.69 |  | 4.63 | 2.27 |  | 2.17 | 19700 | 45000 | 47700 | 1.31 | 3.6 | 3.82 | 4.41 | 3.66 | 3.66 | 18800 | 50000 | 50000 | 0.86 | 3.12 | 3.45 | 6.41 | 4.7 | 4.25
Live | YORK |  | 10525213 | HRCU-A-CB | YZV48B21 |  | CM50CE3A1 | TMLV100C20MP12 | 12.6 | 20.5 | 10 | TRUE | Singlezone Ducted, Centrally Ducted | TRUE | 71 | 81 | 59 | N/A | [6 empty] | 06/20/18 | Johnson Controls Inc. (York International Norman) | 15100 | 58000 | 47800 | 1.02 | 5.63 | 3.64 | 4.34 | 3.02 | 3.85 | 21100 | 44000 | 42000 | 2.77 | 5.33 | 5 | 2.23 | 2.42 | 2.46 | 20800 |  | 34300 | 2.73 |  | 4.86 | 2.23 |  | 2.07 | 20600 | 45000 | 48600 | 1.34 | 3.57 | 4.05 | 4.51 | 3.69 | 3.52 | 19700 | 50500 | 50500 | 0.89 | 3.08 | 3.48 | 6.49 | 4.81 | 4.25
Live | YORK |  | 10525212 | HRCU-A-CB | YZV48B21 |  | CM50CE3A1 | TMLV100C16MP12 | 12.5 | 20 | 10 | TRUE | Singlezone Ducted, Centrally Ducted | TRUE | 77 | 81 | 59 | N/A | [6 empty] | 06/20/18 | Johnson Controls Inc. (York International Norman) | 15000 | 58000 | 44000 | 0.96 | 5.63 | 3.31 | 4.58 | 3.02 | 3.9 | 21100 | 44000 | 42000 | 2.69 | 5.42 | 5 | 2.3 | 2.38 | 2.46 | 20800 |  | 34300 | 2.69 |  | 4.63 | 2.27 |  | 2.17 | 19700 | 45000 | 47700 | 1.31 | 3.6 | 3.82 | 4.41 | 3.66 | 3.66 | 18800 | 50000 | 50000 | 0.86 | 3.12 | 3.45 | 6.41 | 4.7 | 4.25
Live | YORK |  | 10525214 | HRCU-A-CB | YZV48B21 |  | CM50CE3A1 | TMLV120C20MP12 | 12.6 | 20.5 | 10 | TRUE | Singlezone Ducted, Centrally Ducted | TRUE | 71 | 81 | 59 | N/A | [6 empty] | 06/20/18 | Johnson Controls Inc. (York International Norman) | 15100 | 58000 | 47800 | 1.02 | 5.63 | 3.64 | 4.34 | 3.02 | 3.85 | 21100 | 44000 | 42000 | 2.77 | 5.33 | 5 | 2.23 | 2.42 | 2.46 | 20800 |  | 34300 | 2.73 |  | 4.86 | 2.23 |  | 2.07 | 20600 | 45000 | 48600 | 1.34 | 3.57 | 4.05 | 4.51 | 3.69 | 3.52 | 19700 | 50500 | 50500 | 0.89 | 3.08 | 3.48 | 6.49 | 4.81 | 4.25
Live | YORK |  | 10525216 | HRCU-A-CB | YZV48B21 |  | CM50CE3A1 | TP9C100C16MP13 | 12.6 | 20 | 10 | TRUE | Singlezone Ducted, Centrally Ducted | TRUE | 69 | 78 | 57 | N/A | [6 empty] | 06/20/18 | Johnson Controls Inc. (York International Norman) | 15000 | 58000 | 47500 | 0.95 | 5.67 | 3.64 | 4.63 | 3 | 3.82 | 21100 | 44000 | 42000 | 2.72 | 5.46 | 5.02 | 2.27 | 2.36 | 2.45 | 20800 |  | 33100 | 2.69 |  | 4.66 | 2.27 |  | 2.08 | 20100 | 45000 | 47900 | 1.33 | 3.57 | 3.83 | 4.43 | 3.69 | 3.67 | 19200 | 51000 | 51000 | 0.89 | 3.06 | 3.78 | 6.32 | 4.88 | 3.95
Live | YORK |  | 10525218 | HRCU-A-CB | YZV48B21 |  | CM50CE3A1 | TPLC080C16MP13 | 12.5 | 20 | 10 | TRUE | Singlezone Ducted, Centrally Ducted | TRUE | 77 | 81 | 59 | N/A | [6 empty] | 06/20/18 | Johnson Controls Inc. (York International Norman) | 15000 | 58000 | 44000 | 0.96 | 5.63 | 3.31 | 4.58 | 3.02 | 3.9 | 21100 | 44000 | 42000 | 2.69 | 5.42 | 5 | 2.3 | 2.38 | 2.46 | 20800 |  | 34300 | 2.69 |  | 4.63 | 2.27 |  | 2.17 | 19700 | 45000 | 47700 | 1.31 | 3.6 | 3.82 | 4.41 | 3.66 | 3.66 | 18800 | 50000 | 50000 | 0.86 | 3.12 | 3.45 | 6.41 | 4.7 | 4.25
Live | YORK |  | 10525217 | HRCU-A-CB | YZV48B21 |  | CM50CE3A1 | TP9C100C20MP13 | 12.5 | 20.25 | 10 | TRUE | Singlezone Ducted, Centrally Ducted | TRUE | 70 | 80 | 58 | N/A | [6 empty] | 06/20/18 | Johnson Controls Inc. (York International Norman) | 15100 | 58000 | 48000 | 1 | 5.56 | 3.66 | 4.43 | 3.06 | 3.84 | 21100 | 44000 | 42000 | 2.76 | 5.33 | 5.28 | 2.24 | 2.42 | 2.33 | 20800 |  | 34000 | 2.72 |  | 4.88 | 2.24 |  | 2.04 | 20100 | 45000 | 48200 | 1.33 | 3.6 | 4.02 | 4.43 | 3.66 | 3.51 | 19000 | 50500 | 50500 | 0.86 | 3.15 | 3.53 | 6.47 | 4.7 | 4.19
Live | YORK |  | 10525219 | HRCU-A-CB | YZV48B21 |  | CM50CE3A1 | TPLC100C16MP13 | 12.5 | 20 | 10 | TRUE | Singlezone Ducted, Centrally Ducted | TRUE | 77 | 81 | 59 | N/A | [6 empty] | 06/20/18 | Johnson Controls Inc. (York International Norman) | 15000 | 58000 | 44000 | 0.96 | 5.63 | 3.31 | 4.58 | 3.02 | 3.9 | 21100 | 44000 | 42000 | 2.69 | 5.42 | 5 | 2.3 | 2.38 | 2.46 | 20800 |  | 34300 | 2.69 |  | 4.63 | 2.27 |  | 2.17 | 19700 | 45000 | 47700 | 1.31 | 3.6 | 3.82 | 4.41 | 3.66 | 3.66 | 18800 | 50000 | 50000 | 0.86 | 3.12 | 3.45 | 6.41 | 4.7 | 4.25
Live | YORK |  | 10525221 | HRCU-A-CB | YZV48B21 |  | CM50CE3A1 | TPLC120C20MP13 | 12.6 | 20.5 | 10 | TRUE | Singlezone Ducted, Centrally Ducted | TRUE | 71 | 81 | 59 | N/A | [6 empty] | 06/20/18 | Johnson Controls Inc. (York International Norman) | 15100 | 58000 | 47800 | 1.02 | 5.63 | 3.64 | 4.34 | 3.02 | 3.85 | 21100 | 44000 | 42000 | 2.77 | 5.33 | 5 | 2.23 | 2.42 | 2.46 | 20800 |  | 34300 | 2.73 |  | 4.86 | 2.23 |  | 2.07 | 20600 | 45000 | 48600 | 1.34 | 3.57 | 4.05 | 4.51 | 3.69 | 3.52 | 19700 | 50500 | 50500 | 0.89 | 3.08 | 3.48 | 6.49 | 4.81 | 4.25
Live | YORK |  | 10525223 | HRCU-A-CB | YZV48B21 |  | CM50CE3A1 | YP9C100C16MP13 | 12.6 | 20 | 10 | TRUE | Singlezone Ducted, Centrally Ducted | TRUE | 69 | 78 | 57 | N/A | [6 empty] | 06/20/18 | Johnson Controls Inc. (York International Norman) | 15000 | 58000 | 47500 | 0.95 | 5.67 | 3.64 | 4.63 | 3 | 3.82 | 21100 | 44000 | 42000 | 2.72 | 5.46 | 5.02 | 2.27 | 2.36 | 2.45 | 20800 |  | 33100 | 2.69 |  | 4.66 | 2.27 |  | 2.08 | 20100 | 45000 | 47900 | 1.33 | 3.57 | 3.83 | 4.43 | 3.69 | 3.67 | 19200 | 51000 | 51000 | 0.89 | 3.06 | 3.78 | 6.32 | 4.88 | 3.95
Live | YORK |  | 10525225 | HRCU-A-CB | YZV48B21 |  | CM50CE3A1 | YPLC080C16MP13 | 12.5 | 20 | 10 | TRUE | Singlezone Ducted, Centrally Ducted | TRUE | 77 | 81 | 59 | N/A | [6 empty] | 06/20/18 | Johnson Controls Inc. (York International Norman) | 15000 | 58000 | 44000 | 0.96 | 5.63 | 3.31 | 4.58 | 3.02 | 3.9 | 21100 | 44000 | 42000 | 2.69 | 5.42 | 5 | 2.3 | 2.38 | 2.46 | 20800 |  | 34300 | 2.69 |  | 4.63 | 2.27 |  | 2.17 | 19700 | 45000 | 47700 | 1.31 | 3.6 | 3.82 | 4.41 | 3.66 | 3.66 | 18800 | 50000 | 50000 | 0.86 | 3.12 | 3.45 | 6.41 | 4.7 | 4.25
Live | YORK |  | 10525227 | HRCU-A-CB | YZV48B21 |  | CM50CE3A1 | YPLC100C20MP13 | 12.6 | 20.5 | 10 | TRUE | Singlezone Ducted, Centrally Ducted | TRUE | 71 | 81 | 59 | N/A | [6 empty] | 06/20/18 | Johnson Controls Inc. (York International Norman) | 15100 | 58000 | 47800 | 1.02 | 5.63 | 3.64 | 4.34 | 3.02 | 3.85 | 21100 | 44000 | 42000 | 2.77 | 5.33 | 5 | 2.23 | 2.42 | 2.46 | 20800 |  | 34300 | 2.73 |  | 4.86 | 2.23 |  | 2.07 | 20600 | 45000 | 47900 | 1.33 | 3.57 | 3.83 | 4.54 | 3.69 | 3.67 | 19200 | 51000 | 51000 | 0.89 | 3.06 | 3.78 | 6.32 | 4.88 | 3.95
Live | YORK |  | 10525224 | HRCU-A-CB | YZV48B21 |  | CM50CE3A1 | YP9C100C20MP13 | 12.5 | 20.25 | 10 | TRUE | Singlezone Ducted, Centrally Ducted | TRUE | 70 | 80 | 58 | N/A | [6 empty] | 06/20/18 | Johnson Controls Inc. (York International Norman) | 15100 | 58000 | 48000 | 1 | 5.56 | 3.66 | 4.43 | 3.06 | 3.84 | 21100 | 44000 | 42000 | 2.76 | 5.33 | 5.28 | 2.24 | 2.42 | 2.33 | 20800 |  | 34000 | 2.72 |  | 4.88 | 2.24 |  | 2.04 | 20100 | 45000 | 48200 | 1.33 | 3.6 | 4.02 | 4.43 | 3.66 | 3.51 | 19000 | 50500 | 50500 | 0.86 | 3.15 | 3.53 | 6.47 | 4.7 | 4.19
Live | YORK |  | 10525230 | HRCU-A-CB | YZV48B21 |  | CM50DE3A1 | TP9C120D20MP13 | 12.6 | 20.25 | 10.2 | TRUE | Singlezone Ducted, Centrally Ducted | TRUE | 71 | 81 | 58 | N/A | [6 empty] | 06/20/18 | Johnson Controls Inc. (York International Norman) | 15100 | 58000 | 48000 | 1.01 | 5.63 | 3.67 | 4.38 | 3.02 | 3.83 | 21100 | 44000 | 42000 | 2.76 | 5.33 | 5.02 | 2.24 | 2.42 | 2.45 | 20800 |  | 34100 | 2.72 |  | 4.95 | 2.24 |  | 2.02 | 20600 | 45000 | 48700 | 1.34 | 3.57 | 4.01 | 4.51 | 3.69 | 3.56 | 19600 | 50500 | 50500 | 0.88 | 3.06 | 3.54 | 6.53 | 4.84 | 4.18
Live | YORK |  | 10525228 | HRCU-A-CB | YZV48B21 |  | CM50CE3A1 | YPLC120C20MP13 | 12.6 | 20.5 | 10 | TRUE | Singlezone Ducted, Centrally Ducted | TRUE | 71 | 81 | 59 | N/A | [6 empty] | 06/20/18 | Johnson Controls Inc. (York International Norman) | 15100 | 58000 | 47800 | 1.02 | 5.63 | 3.64 | 4.34 | 3.02 | 3.85 | 21100 | 44000 | 42000 | 2.77 | 5.33 | 5 | 2.23 | 2.42 | 2.46 | 20800 |  | 34300 | 2.73 |  | 4.86 | 2.23 |  | 2.07 | 20600 | 45000 | 48600 | 1.34 | 3.57 | 4.05 | 4.51 | 3.69 | 3.52 | 19700 | 50500 | 50500 | 0.89 | 3.08 | 3.48 | 6.49 | 4.81 | 4.25
Live | YORK |  | 10525226 | HRCU-A-CB | YZV48B21 |  | CM50CE3A1 | YPLC100C16MP13 | 12.5 | 20 | 10 | TRUE | Singlezone Ducted, Centrally Ducted | TRUE | 77 | 81 | 59 | N/A | [6 empty] | 06/20/18 | Johnson Controls Inc. (York International Norman) | 15000 | 58000 | 44000 | 0.96 | 5.63 | 3.31 | 4.58 | 3.02 | 3.9 | 21100 | 44000 | 42000 | 2.69 | 5.42 | 5 | 2.3 | 2.38 | 2.46 | 20800 |  | 34300 | 2.69 |  | 4.63 | 2.27 |  | 2.17 | 19700 | 45000 | 47700 | 1.31 | 3.6 | 3.82 | 4.41 | 3.66 | 3.66 | 18800 | 50000 | 50000 | 0.86 | 3.12 | 3.45 | 6.41 | 4.7 | 4.25
Live | YORK |  | 10525229 | HRCU-A-CB | YZV48B21 |  | CM50DE3A1 | TM9V120D20MP12 | 12.6 | 20.25 | 10.2 | TRUE | Singlezone Ducted, Centrally Ducted | TRUE | 71 | 81 | 58 | N/A | [6 empty] | 06/20/18 | Johnson Controls Inc. (York International Norman) | 15100 | 58000 | 48000 | 1.01 | 5.63 | 3.67 | 4.38 | 3.02 | 3.83 | 21100 | 44000 | 42000 | 2.76 | 5.33 | 5.02 | 2.24 | 2.42 | 2.45 | 20800 |  | 34100 | 2.72 |  | 4.95 | 2.24 |  | 2.02 | 20600 | 45000 | 48700 | 1.34 | 3.57 | 4.01 | 4.51 | 3.69 | 3.56 | 19600 | 50500 | 50500 | 0.88 | 3.06 | 3.54 | 6.53 | 4.84 | 4.18
Live | YORK |  | 10525231 | HRCU-A-CB | YZV48B21 |  | CM50DE3A1 | YP9C120D20MP13 | 12.6 | 20.25 | 10.2 | TRUE | Singlezone Ducted, Centrally Ducted | TRUE | 71 | 81 | 58 | N/A | [6 empty] | 06/20/18 | Johnson Controls Inc. (York International Norman) | 15100 | 58000 | 48000 | 1.01 | 5.63 | 3.67 | 4.38 | 3.02 | 3.83 | 21100 | 44000 | 42000 | 2.76 | 5.33 | 5.02 | 2.24 | 2.42 | 2.45 | 20800 |  | 34100 | 2.72 |  | 4.95 | 2.24 |  | 2.02 | 20600 | 45000 | 48700 | 1.34 | 3.57 | 4.01 | 4.51 | 3.69 | 3.56 | 19600 | 50500 | 50500 | 0.88 | 3.06 | 3.54 | 6.53 | 4.84 | 4.18
Live | YORK |  | 10525808 | HRCU-A-CB | YZV24B21 |  | AVV25BE121 |  | 14.25 | 21 | 10.5 | TRUE | Singlezone Ducted, Centrally Ducted | TRUE | 68 | 68 | 47 | N/A | [6 empty] | 06/20/18 | Johnson Controls Inc. (York International Norman) | 9300 | 34400 | 24000 | 0.72 | 3.58 | 2.15 | 3.79 | 2.82 | 3.27 | 10000 | 22400 | 24000 | 1.33 | 3.04 | 3.3 | 2.2 | 2.16 | 2.13 | 13300 |  | 16500 | 1.93 |  | 2.63 | 2.02 |  | 1.84 | 11500 | 24000 | 24000 | 0.79 | 1.68 | 1.78 | 4.27 | 4.19 | 3.95 | 9500 | 26800 | 26800 | 0.46 | 1.44 | 1.62 | 6.05 | 5.45 | 4.85
Live | YORK |  | 10525809 | HRCU-A-CB | YZV60B21 |  | AVV61DE421 |  | 12.6 | 19.8 | 10.75 | TRUE | Singlezone Ducted, Centrally Ducted | TRUE | 69 | 70 | 58 | N/A | [6 empty] | 06/20/18 | Johnson Controls Inc. (York International Norman) | 16500 | 71000 | 60000 | 1.14 | 6.76 | 4.59 | 4.24 | 3.08 | 3.83 | 17600 | 46000 | 59000 | 1.88 | 5.86 | 7.62 | 2.74 | 2.3 | 2.27 | 20300 |  | 41700 | 2.67 |  | 5.76 | 2.23 |  | 2.12 | 25100 | 53000 | 60700 | 1.57 | 4.21 | 4.86 | 4.69 | 3.69 | 3.66 | 18400 | 56000 | 62700 | 0.94 | 3.72 | 4.05 | 5.74 | 4.41 | 4.54
Live | YORK |  | 10524889 | HRCU-A-CB | YZV24B21 |  | CM25BE1A1 | TM9V080B12MP12 | 14 | 20.75 | 10.25 | TRUE | Singlezone Ducted, Centrally Ducted | TRUE | 68 | 68 | 50 | N/A | [6 empty] | 06/20/18 | Johnson Controls Inc. (York International Norman) | 9300 | 32800 | 24000 | 0.73 | 3.41 | 2.22 | 3.73 | 2.82 | 3.17 | 10000 | 22400 | 24000 | 1.35 | 3.04 | 3.37 | 2.17 | 2.16 | 2.09 | 13300 |  | 16500 | 1.95 |  | 2.69 | 2 |  | 1.8 | 11900 | 24000 | 24000 | 0.81 | 1.71 | 1.85 | 4.31 | 4.11 | 3.8 | 10000 | 26600 | 26600 | 0.48 | 1.44 | 1.69 | 6.11 | 5.41 | 4.61
Live | YORK |  | 10524895 | HRCU-A-CB | YZV24B21 |  | CM25BE1A1 | YP9C080B12MP13 | 14 | 20.75 | 10.25 | TRUE | Singlezone Ducted, Centrally Ducted | TRUE | 68 | 68 | 50 | N/A | [6 empty] | 06/20/18 | Johnson Controls Inc. (York International Norman) | 9300 | 32800 | 24000 | 0.73 | 3.41 | 2.22 | 3.73 | 2.82 | 3.17 | 10000 | 22400 | 24000 | 1.35 | 3.04 | 3.37 | 2.17 | 2.16 | 2.09 | 13300 |  | 16500 | 1.95 |  | 2.69 | 2 |  | 1.8 | 11900 | 24000 | 24000 | 0.81 | 1.71 | 1.85 | 4.31 | 4.11 | 3.8 | 10000 | 26600 | 26600 | 0.48 | 1.44 | 1.69 | 6.11 | 5.41 | 4.61
Live | YORK |  | 10524897 | HRCU-A-CB | YZV36B21 |  | CM38CE2A1 | TM8V080C16MP12 | 13.25 | 19.25 | 10.75 | TRUE | Singlezone Ducted, Centrally Ducted | TRUE | 78 | 84 | 58 | N/A | [6 empty] | 06/20/18 | Johnson Controls Inc. (York International Norman) | 11700 | 47500 | 35700 | 0.81 | 4.7 | 2.8 | 4.23 | 2.96 | 3.74 | 16600 | 33400 | 33000 | 2.32 | 4.33 | 4.24 | 2.1 | 2.26 | 2.28 | 16600 |  | 28000 | 2.34 |  | 3.89 | 2.08 |  | 2.11 | 12900 | 33600 | 35500 | 0.77 | 2.54 | 2.73 | 4.91 | 3.88 | 3.81 | 11600 | 36600 | 36600 | 0.53 | 2.17 | 2.29 | 6.41 | 4.94 | 4.68
Live | YORK |  | 10524900 | HRCU-A-CB | YZV36B21 |  | CM38CE2A1 | TM9V100C16MP12 | 13 | 19.25 | 10.75 | TRUE | Singlezone Ducted, Centrally Ducted | TRUE | 77 | 83 | 58 | N/A | [6 empty] | 06/20/18 | Johnson Controls Inc. (York International Norman) | 11700 | 47500 | 36000 | 0.82 | 4.67 | 2.81 | 4.18 | 2.98 | 3.75 | 16600 | 31600 | 33500 | 2.31 | 3.83 | 4.23 | 2.11 | 2.42 | 2.32 | 16600 |  | 28000 | 2.31 |  | 3.87 | 2.11 |  | 2.12 | 13100 | 33600 | 35600 | 0.79 | 2.58 | 2.74 | 4.86 | 3.82 | 3.81 | 12000 | 36800 | 36800 | 0.55 | 2.18 | 2.3 | 6.39 | 4.95 | 4.69
Live | YORK |  | 10524899 | HRCU-A-CB | YZV36B21 |  | CM38CE2A1 | TM9V080C16MP12 | 12.75 | 19 | 10.5 | TRUE | Singlezone Ducted, Centrally Ducted | TRUE | 77 | 84 | 58 | N/A | [6 empty] | 06/20/18 | Johnson Controls Inc. (York International Norman) | 11700 | 47500 | 36000 | 0.84 | 4.74 | 2.85 | 4.08 | 2.94 | 3.7 | 16600 | 31800 | 33000 | 2.37 | 3.88 | 4.38 | 2.05 | 2.4 | 2.21 | 16600 |  | 28000 | 2.38 |  | 4.02 | 2.04 |  | 2.04 | 13100 | 33600 | 35700 | 0.8 | 2.64 | 2.91 | 4.8 | 3.73 | 3.6 | 12200 | 36600 | 36600 | 0.57 | 2.23 | 2.44 | 6.27 | 4.81 | 4.4
Live | YORK |  | 10525205 | HRCU-A-CB | YZV48B21 |  | CM50CE3A1 | TM8V100C16MP12 | 12.5 | 20 | 10 | TRUE | Singlezone Ducted, Centrally Ducted | TRUE | 77 | 81 | 59 | N/A | [6 empty] | 06/20/18 | Johnson Controls Inc. (York International Norman) | 15000 | 58000 | 44000 | 0.96 | 5.63 | 3.31 | 4.58 | 3.02 | 3.9 | 21100 | 44000 | 42000 | 2.69 | 5.42 | 5 | 2.3 | 2.38 | 2.46 | 20800 |  | 34300 | 2.69 |  | 4.63 | 2.27 |  | 2.17 | 19700 | 45000 | 47700 | 1.31 | 3.6 | 3.82 | 4.41 | 3.66 | 3.66 | 18800 | 50000 | 50000 | 0.86 | 3.12 | 3.45 | 6.41 | 4.7 | 4.25
Live | YORK |  | 10525220 | HRCU-A-CB | YZV48B21 |  | CM50CE3A1 | TPLC100C20MP13 | 12.6 | 20.5 | 10 | TRUE | Singlezone Ducted, Centrally Ducted | TRUE | 71 | 81 | 59 | N/A | [6 empty] | 06/20/18 | Johnson Controls Inc. (York International Norman) | 15100 | 58000 | 47800 | 1.02 | 5.63 | 3.64 | 4.34 | 3.02 | 3.85 | 21100 | 44000 | 42000 | 2.77 | 5.33 | 5 | 2.23 | 2.42 | 2.46 | 20800 |  | 34300 | 2.73 |  | 4.86 | 2.23 |  | 2.07 | 20600 | 45000 | 48600 | 1.34 | 3.57 | 4.05 | 4.51 | 3.69 | 3.52 | 19700 | 50500 | 50500 | 0.89 | 3.08 | 3.48 | 6.49 | 4.81 | 4.25
Live | CHAMPION HEATING AND COOLING |  | 10309105 | HRCU-A-CB | HL20B4821 |  | AVV50DE321 |  | 12.6 | 20.5 | 10.4 | TRUE | Singlezone Ducted, Centrally Ducted | TRUE | 71 | 81 | 57 | N/A | [6 empty] | 07/30/18 | Johnson Controls Inc. (York International Norman) | 15100 | 60000 | 48000 | 0.94 | 5.71 | 3.56 | 4.71 | 3.08 | 3.95 | 21100 | 44000 | 42000 | 2.69 | 5.33 | 4.96 | 2.3 | 2.42 | 2.48 | 20800 |  | 34300 | 2.65 |  | 4.57 | 2.3 |  | 2.2 | 19800 | 45000 | 48000 | 1.28 | 3.57 | 3.69 | 4.53 | 3.69 | 3.81 | 18500 | 50500 | 50500 | 0.83 | 3.05 | 3.16 | 6.53 | 4.85 | 4.68
Live | CHAMPION HEATING AND COOLING |  | 10309053 | HRCU-A-CB | HL20B6021 |  | CM61DE4A1+MVC20DN21 |  | 12.5 | 20 | 10.75 | TRUE | Singlezone Ducted, Centrally Ducted | TRUE | 69 | 70 | 61 | N/A | [6 empty] | 07/30/18 | Johnson Controls Inc. (York International Norman) | 16500 | 68000 | 60000 | 1.13 | 6.19 | 4.57 | 4.28 | 3.22 | 3.85 | 29800 | 45500 | 59000 | 2.91 | 5.7 | 7.58 | 3 | 2.34 | 2.28 | 20300 |  | 41700 | 2.67 |  | 5.74 | 2.23 |  | 2.13 | 25800 | 54000 | 61400 | 1.59 | 4.32 | 4.91 | 4.76 | 3.66 | 3.66 | 18900 | 56500 | 63400 | 0.94 | 3.62 | 3.96 | 5.89 | 4.57 | 4.69
Live | CHAMPION HEATING AND COOLING |  | 10309097 | HRCU-A-CB | HL20B3621 |  | CM38CE2A1+MVC16CN21 |  | 13.25 | 20 | 10.5 | TRUE | Singlezone Ducted, Centrally Ducted | TRUE | 77 | 81 | 58 | N/A | [6 empty] | 07/30/18 | Johnson Controls Inc. (York International Norman) | 11900 | 47500 | 36000 | 0.73 | 4.49 | 2.74 | 4.78 | 3.1 | 3.85 | 16900 | 33400 | 34200 | 2.3 | 4.33 | 3.64 | 2.15 | 2.26 | 2.75 | 16900 |  | 28000 | 2.32 |  | 3.84 | 2.13 |  | 2.14 | 13000 | 33600 | 36000 | 0.76 | 2.54 | 2.72 | 5.01 | 3.88 | 3.88 | 11700 | 36200 | 36800 | 0.53 | 2.13 | 2.23 | 6.47 | 4.98 | 4.84
Live | CHAMPION HEATING AND COOLING |  | 10309113 | HRCU-A-CB | HL20B4821 |  | CM50CE3A1+MVC16CN21 |  | 12.75 | 20.75 | 10.4 | TRUE | Singlezone Ducted, Centrally Ducted | TRUE | 72 | 81 | 58 | N/A | [6 empty] | 07/30/18 | Johnson Controls Inc. (York International Norman) | 15300 | 58000 | 46900 | 0.95 | 5.48 | 3.43 | 4.72 | 3.1 | 4.01 | 20900 | 43500 | 41900 | 2.9 | 5.14 | 4.89 | 2.11 | 2.48 | 2.51 | 18200 |  | 34100 | 2.65 |  | 3.98 | 2.01 |  | 2.51 | 19800 | 45000 | 48700 | 1.3 | 3.53 | 3.75 | 4.46 | 3.74 | 3.81 | 19000 | 51000 | 51000 | 0.86 | 3.08 | 3.24 | 6.47 | 4.85 | 4.61
Live | CHAMPION HEATING AND COOLING |  | 10309109 | HRCU-A-CB | HL20B4821 |  | CM50DE3A1+MVC20DN21 |  | 13.5 | 21 | 10.5 | TRUE | Singlezone Ducted, Centrally Ducted | TRUE | 73 | 82 | 58 | N/A | [6 empty] | 07/30/18 | Johnson Controls Inc. (York International Norman) | 15100 | 58000 | 46400 | 0.93 | 5.31 | 3.25 | 4.76 | 3.2 | 4.18 | 21600 | 42500 | 41300 | 2.74 | 4.87 | 4.73 | 2.31 | 2.56 | 2.56 | 20800 |  | 34000 | 2.64 |  | 3.97 | 2.31 |  | 2.51 | 19700 | 45000 | 49300 | 1.27 | 3.33 | 3.72 | 4.55 | 3.96 | 3.88 | 18300 | 51500 | 51500 | 0.83 | 2.9 | 3.17 | 6.46 | 5.2 | 4.76
Live | CHAMPION HEATING AND COOLING |  | 10525510 | HRCU-A-CB | HL20B2421 |  | CM25BE1A1 | TM8V080B12MP12 | 13.75 | 20.5 | 10.25 | TRUE | Singlezone Ducted, Centrally Ducted | TRUE | 68 | 68 | 50 | N/A | [6 empty] | 07/30/18 | Johnson Controls Inc. (York International Norman) | 9300 | 32600 | 24000 | 0.73 | 3.46 | 2.25 | 3.73 | 2.76 | 3.13 | 10000 | 22400 | 24000 | 1.36 | 3.07 | 3.42 | 2.15 | 2.14 | 2.06 | 13300 |  | 16500 | 1.96 |  | 2.73 | 1.99 |  | 1.77 | 11800 | 24000 | 24000 | 0.81 | 1.75 | 1.92 | 4.27 | 4.02 | 3.66 | 10000 | 26200 | 26200 | 0.48 | 1.46 | 1.72 | 6.11 | 5.26 | 4.46
Live | CHAMPION HEATING AND COOLING |  | 10525512 | HRCU-A-CB | HL20B2421 |  | CM25BE1A1 | TM9V080B12MP12 | 14 | 20.75 | 10.25 | TRUE | Singlezone Ducted, Centrally Ducted | TRUE | 68 | 68 | 50 | N/A | [6 empty] | 07/30/18 | Johnson Controls Inc. (York International Norman) | 9300 | 32800 | 24000 | 0.73 | 3.41 | 2.22 | 3.73 | 2.82 | 3.17 | 10000 | 22400 | 24000 | 1.35 | 3.04 | 3.37 | 2.17 | 2.16 | 2.09 | 13300 |  | 16500 | 1.95 |  | 2.69 | 2 |  | 1.8 | 11900 | 24000 | 24000 | 0.81 | 1.71 | 1.85 | 4.31 | 4.11 | 3.8 | 10000 | 26600 | 26600 | 0.48 | 1.44 | 1.69 | 6.11 | 5.41 | 4.61
Live | CHAMPION HEATING AND COOLING |  | 10525511 | HRCU-A-CB | HL20B2421 |  | CM25BE1A1 | TM9V060B12MP12 | 13.75 | 20.5 | 10.25 | TRUE | Singlezone Ducted, Centrally Ducted | TRUE | 68 | 68 | 50 | N/A | [6 empty] | 07/30/18 | Johnson Controls Inc. (York International Norman) | 9300 | 32600 | 24000 | 0.72 | 3.46 | 2.23 | 3.79 | 2.76 | 3.15 | 9900 | 21200 | 24000 | 1.34 | 3.05 | 3.38 | 2.17 | 2.04 | 2.08 | 13300 |  | 16500 | 1.95 |  | 2.7 | 2 |  | 1.79 | 11700 | 24000 | 24000 | 0.81 | 1.75 | 1.88 | 4.23 | 4.02 | 3.74 | 9800 | 26400 | 26400 | 0.47 | 1.45 | 1.7 | 6.11 | 5.34 | 4.55
Live | CHAMPION HEATING AND COOLING |  | 10525513 | HRCU-A-CB | HL20B2421 |  | CM25BE1A1 | TMLV080B12MP12 | 13.75 | 20.5 | 10.25 | TRUE | Singlezone Ducted, Centrally Ducted | TRUE | 68 | 68 | 50 | N/A | [6 empty] | 07/30/18 | Johnson Controls Inc. (York International Norman) | 9300 | 32600 | 24000 | 0.73 | 3.46 | 2.25 | 3.73 | 2.76 | 3.13 | 10000 | 22400 | 24000 | 1.36 | 3.07 | 3.42 | 2.15 | 2.14 | 2.06 | 13300 |  | 16500 | 1.96 |  | 2.73 | 1.99 |  | 1.77 | 11800 | 24000 | 24000 | 0.81 | 1.75 | 1.92 | 4.27 | 4.02 | 3.66 | 10000 | 26200 | 26200 | 0.48 | 1.46 | 1.72 | 6.11 | 5.26 | 4.46
Live | CHAMPION HEATING AND COOLING |  | 10525517 | HRCU-A-CB | HL20B2421 |  | CM25BE1A1 | TPLC080B12MP13 | 13.75 | 20.5 | 10.25 | TRUE | Singlezone Ducted, Centrally Ducted | TRUE | 68 | 68 | 50 | N/A | [6 empty] | 07/30/18 | Johnson Controls Inc. (York International Norman) | 9300 | 32600 | 24000 | 0.73 | 3.46 | 2.25 | 3.73 | 2.76 | 3.13 | 10000 | 22400 | 24000 | 1.36 | 3.07 | 3.42 | 2.15 | 2.14 | 2.06 | 13300 |  | 16500 | 1.96 |  | 2.73 | 1.99 |  | 1.77 | 11800 | 24000 | 24000 | 0.81 | 1.75 | 1.92 | 4.27 | 4.02 | 3.66 | 10000 | 26200 | 26200 | 0.48 | 1.46 | 1.72 | 6.11 | 5.26 | 4.46
Live | CHAMPION HEATING AND COOLING |  | 10525514 | HRCU-A-CB | HL20B2421 |  | CM25BE1A1 | TP9C060B12MP13 | 13.75 | 20.5 | 10.25 | TRUE | Singlezone Ducted, Centrally Ducted | TRUE | 68 | 68 | 50 | N/A | [6 empty] | 07/30/18 | Johnson Controls Inc. (York International Norman) | 9300 | 32600 | 24000 | 0.72 | 3.46 | 2.23 | 3.79 | 2.76 | 3.15 | 9900 | 21200 | 24000 | 1.34 | 3.05 | 3.38 | 2.17 | 2.04 | 2.08 | 13300 |  | 16500 | 1.95 |  | 2.7 | 2 |  | 1.79 | 11700 | 24000 | 24000 | 0.81 | 1.75 | 1.88 | 4.23 | 4.02 | 3.74 | 9800 | 26400 | 26400 | 0.47 | 1.45 | 1.7 | 6.11 | 5.34 | 4.55
Live | CHAMPION HEATING AND COOLING |  | 10525515 | HRCU-A-CB | HL20B2421 |  | CM25BE1A1 | TP9C080B12MP13 | 14 | 20.75 | 10.25 | TRUE | Singlezone Ducted, Centrally Ducted | TRUE | 68 | 68 | 50 | N/A | [6 empty] | 07/30/18 | Johnson Controls Inc. (York International Norman) | 9300 | 32800 | 24000 | 0.73 | 3.41 | 2.22 | 3.73 | 2.82 | 3.17 | 10000 | 22400 | 24000 | 1.35 | 3.04 | 3.37 | 2.17 | 2.16 | 2.09 | 13300 |  | 16500 | 1.95 |  | 2.69 | 2 |  | 1.8 | 11900 | 24000 | 24000 | 0.81 | 1.71 | 1.85 | 4.31 | 4.11 | 3.8 | 10000 | 26600 | 26600 | 0.48 | 1.44 | 1.69 | 6.11 | 5.41 | 4.61
Live | CHAMPION HEATING AND COOLING |  | 10525525 | HRCU-A-CB | HL20B3621 |  | CM38CE2A1 | TP9C100C16MP13 | 13 | 19.25 | 10.75 | TRUE | Singlezone Ducted, Centrally Ducted | TRUE | 77 | 83 | 58 | N/A | [6 empty] | 07/30/18 | Johnson Controls Inc. (York International Norman) | 11700 | 47500 | 36000 | 0.82 | 4.67 | 2.81 | 4.18 | 2.98 | 3.75 | 16600 | 31600 | 33500 | 2.31 | 3.83 | 4.23 | 2.11 | 2.42 | 2.32 | 16600 |  | 28000 | 2.31 |  | 3.87 | 2.11 |  | 2.12 | 13100 | 33600 | 35600 | 0.79 | 2.58 | 2.74 | 4.86 | 3.82 | 3.81 | 12000 | 36800 | 36800 | 0.55 | 2.18 | 2.3 | 6.39 | 4.95 | 4.69
Live | CHAMPION HEATING AND COOLING |  | 10525521 | HRCU-A-CB | HL20B3621 |  | CM38CE2A1 | TM9V100C16MP12 | 13 | 19.25 | 10.75 | TRUE | Singlezone Ducted, Centrally Ducted | TRUE | 77 | 83 | 58 | N/A | [6 empty] | 07/30/18 | Johnson Controls Inc. (York International Norman) | 11700 | 47500 | 36000 | 0.82 | 4.67 | 2.81 | 4.18 | 2.98 | 3.75 | 16600 | 31600 | 33500 | 2.31 | 3.83 | 4.23 | 2.11 | 2.42 | 2.32 | 16600 |  | 28000 | 2.31 |  | 3.87 | 2.11 |  | 2.12 | 13100 | 33600 | 35600 | 0.79 | 2.58 | 2.74 | 4.86 | 3.82 | 3.81 | 12000 | 36800 | 36800 | 0.55 | 2.18 | 2.3 | 6.39 | 4.95 | 4.69
Live | CHAMPION HEATING AND COOLING |  | 10525527 | HRCU-A-CB | HL20B3621 |  | CM38CE2A1 | TPLC100C16MP13 | 13.25 | 19.25 | 10.75 | TRUE | Singlezone Ducted, Centrally Ducted | TRUE | 78 | 84 | 58 | N/A | [6 empty] | 07/30/18 | Johnson Controls Inc. (York International Norman) | 11700 | 47500 | 35700 | 0.81 | 4.7 | 2.8 | 4.23 | 2.96 | 3.74 | 16600 | 33400 | 33000 | 2.32 | 4.33 | 4.24 | 2.1 | 2.26 | 2.28 | 16600 |  | 28000 | 2.34 |  | 3.89 | 2.08 |  | 2.11 | 12900 | 33600 | 35500 | 0.77 | 2.54 | 2.73 | 4.91 | 3.88 | 3.81 | 11600 | 36600 | 36600 | 0.53 | 2.17 | 2.29 | 6.41 | 4.94 | 4.68
Live | CHAMPION HEATING AND COOLING |  | 10525529 | HRCU-A-CB | HL20B4821 |  | CM50CE3A1 | TM8V080C16MP12 | 12.5 | 20 | 10 | TRUE | Singlezone Ducted, Centrally Ducted | TRUE | 77 | 81 | 59 | N/A | [6 empty] | 07/30/18 | Johnson Controls Inc. (York International Norman) | 15000 | 58000 | 44000 | 0.96 | 5.63 | 3.31 | 4.58 | 3.02 | 3.9 | 21100 | 44000 | 42000 | 2.69 | 5.42 | 5 | 2.3 | 2.38 | 2.46 | 20800 |  | 34300 | 2.69 |  | 4.63 | 2.27 |  | 2.17 | 19700 | 45000 | 47700 | 1.31 | 3.6 | 3.82 | 4.41 | 3.66 | 3.66 | 18800 | 50000 | 50000 | 0.86 | 3.12 | 3.45 | 6.41 | 4.7 | 4.25
Live | CHAMPION HEATING AND COOLING |  | 10525530 | HRCU-A-CB | HL20B4821S |  | CM50CE3A1 | TM8V100C16MP12 | 12.5 | 20 | 10 | TRUE | Singlezone Ducted, Centrally Ducted | TRUE | 77 | 81 | 59 | N/A | [6 empty] | 07/30/18 | Johnson Controls Inc. (York International Norman) | 15000 | 58000 | 44000 | 0.96 | 5.63 | 3.31 | 4.58 | 3.02 | 3.9 | 21100 | 44000 | 42000 | 2.69 | 5.42 | 5 | 2.3 | 2.38 | 2.46 | 20800 |  | 34300 | 2.69 |  | 4.63 | 2.27 |  | 2.17 | 19700 | 45000 | 47700 | 1.31 | 3.6 | 3.82 | 4.41 | 3.66 | 3.66 | 18800 | 50000 | 50000 | 0.86 | 3.12 | 3.45 | 6.41 | 4.7 | 4.25
Live | CHAMPION HEATING AND COOLING |  | 10525528 | HRCU-A-CB | HL20B4821 |  | AVV50CE321 |  | 12.5 | 20.5 | 10.2 | TRUE | Singlezone Ducted, Centrally Ducted | TRUE | 72 | 81 | 59 | N/A | [6 empty] | 07/30/18 | Johnson Controls Inc. (York International Norman) | 15100 | 58000 | 47000 | 0.94 | 5.59 | 3.54 | 4.71 | 3.04 | 3.89 | 21100 | 43500 | 42000 | 2.8 | 5.27 | 4.98 | 2.21 | 2.42 | 2.47 | 20000 |  | 34300 | 2.65 |  | 4.61 | 2.21 |  | 2.18 | 19500 | 45000 | 48100 | 1.28 | 3.6 | 3.77 | 4.46 | 3.66 | 3.74 | 18500 | 50500 | 50500 | 0.84 | 3.1 | 3.26 | 6.45 | 4.77 | 4.54
Live | CHAMPION HEATING AND COOLING |  | 10525526 | HRCU-A-CB | HL20B3621 |  | CM38CE2A1 | TPLC080C16MP13 | 13.25 | 19.25 | 10.75 | TRUE | Singlezone Ducted, Centrally Ducted | TRUE | 78 | 84 | 58 | N/A | [6 empty] | 07/30/18 | Johnson Controls Inc. (York International Norman) | 11700 | 47500 | 35700 | 0.81 | 4.7 | 2.8 | 4.23 | 2.96 | 3.74 | 16600 | 33400 | 33000 | 2.32 | 4.33 | 4.24 | 2.1 | 2.26 | 2.28 | 16600 |  | 28000 | 2.34 |  | 3.89 | 2.08 |  | 2.11 | 12900 | 33600 | 35500 | 0.77 | 2.54 | 2.73 | 4.91 | 3.88 | 3.81 | 11600 | 36600 | 36600 | 0.53 | 2.17 | 2.29 | 6.41 | 4.94 | 4.68
Live | CHAMPION HEATING AND COOLING |  | 10525531 | HRCU-A-CB | HL20B4821 |  | CM50CE3A1 | TM8V100C20MP12 | 12.6 | 20.5 | 10 | TRUE | Singlezone Ducted, Centrally Ducted | TRUE | 71 | 81 | 59 | N/A | [6 empty] | 07/30/18 | Johnson Controls Inc. (York International Norman) | 15100 | 58000 | 47800 | 1.02 | 5.63 | 3.64 | 4.34 | 3.02 | 3.85 | 21100 | 44000 | 42000 | 2.77 | 5.33 | 5 | 2.23 | 2.42 | 2.46 | 20800 |  | 34300 | 2.73 |  | 4.86 | 2.23 |  | 2.07 | 20600 | 45000 | 48600 | 1.34 | 3.57 | 4.05 | 4.51 | 3.69 | 3.52 | 19700 | 50500 | 50500 | 0.89 | 3.08 | 3.48 | 6.49 | 4.81 | 4.25
Live | CHAMPION HEATING AND COOLING |  | 10525534 | HRCU-A-CB | HL20B4821 |  | CM50CE3A1 | TM9V100C16MP12 | 12.6 | 20 | 10 | TRUE | Singlezone Ducted, Centrally Ducted | TRUE | 69 | 78 | 57 | N/A | [6 empty] | 07/30/18 | Johnson Controls Inc. (York International Norman) | 15000 | 58000 | 47500 | 0.95 | 5.67 | 3.64 | 4.63 | 3 | 3.82 | 21100 | 44000 | 42000 | 2.72 | 5.46 | 5.02 | 2.27 | 2.36 | 2.45 | 20800 |  | 33100 | 2.69 |  | 4.66 | 2.27 |  | 2.08 | 20100 | 45000 | 47900 | 1.33 | 3.57 | 3.83 | 4.43 | 3.69 | 3.67 | 19200 | 51000 | 51000 | 0.89 | 3.06 | 3.78 | 6.32 | 4.88 | 3.95
Live | CHAMPION HEATING AND COOLING |  | 10525532 | HRCU-A-CB | HL20B4821 |  | CM50CE3A1 | TM8V120C20MP12 | 12.6 | 20.5 | 10 | TRUE | Singlezone Ducted, Centrally Ducted | TRUE | 71 | 81 | 59 | N/A | [6 empty] | 07/30/18 | Johnson Controls Inc. (York International Norman) | 15100 | 58000 | 47800 | 1.02 | 5.63 | 3.64 | 4.34 | 3.02 | 3.85 | 21100 | 44000 | 42000 | 2.77 | 5.33 | 5 | 2.23 | 2.42 | 2.46 | 20800 |  | 34300 | 2.73 |  | 4.86 | 2.23 |  | 2.07 | 20600 | 45000 | 48600 | 1.34 | 3.57 | 4.05 | 4.51 | 3.69 | 3.52 | 19700 | 50500 | 50500 | 0.89 | 3.08 | 3.48 | 6.49 | 4.81 | 4.25
Live | CHAMPION HEATING AND COOLING |  | 10525535 | HRCU-A-CB | HL20B4821 |  | CM50CE3A1 | TM9V100C20MP12 | 12.5 | 20.25 | 10 | TRUE | Singlezone Ducted, Centrally Ducted | TRUE | 70 | 80 | 58 | N/A | [6 empty] | 07/30/18 | Johnson Controls Inc. (York International Norman) | 15100 | 58000 | 48000 | 1 | 5.56 | 3.66 | 4.43 | 3.06 | 3.84 | 21100 | 44000 | 42000 | 2.76 | 5.33 | 5.28 | 2.24 | 2.42 | 2.33 | 20800 |  | 34000 | 2.72 |  | 4.88 | 2.24 |  | 2.04 | 20100 | 45000 | 48200 | 1.33 | 3.6 | 4.02 | 4.43 | 3.66 | 3.51 | 19000 | 50500 | 50500 | 0.86 | 3.15 | 3.53 | 6.47 | 4.7 | 4.19
Live | CHAMPION HEATING AND COOLING |  | 10525536 | HRCU-A-CB | HL20B4821 |  | CM50CE3A1 | TMLV080C16MP12 | 12.5 | 20 | 10 | TRUE | Singlezone Ducted, Centrally Ducted | TRUE | 77 | 81 | 59 | N/A | [6 empty] | 07/30/18 | Johnson Controls Inc. (York International Norman) | 15000 | 58000 | 44000 | 0.96 | 5.63 | 3.31 | 4.58 | 3.02 | 3.9 | 21100 | 44000 | 42000 | 2.69 | 5.42 | 5 | 2.3 | 2.38 | 2.46 | 20800 |  | 34300 | 2.69 |  | 4.63 | 2.27 |  | 2.17 | 19700 | 45000 | 47700 | 1.31 | 3.6 | 3.82 | 4.41 | 3.66 | 3.66 | 18800 | 50000 | 50000 | 0.86 | 3.12 | 3.45 | 6.41 | 4.7 | 4.25
Live | CHAMPION HEATING AND COOLING |  | 10525538 | HRCU-A-CB | HL20B4821 |  | CM50CE3A1 | TMLV100C20MP12 | 12.6 | 20.5 | 10 | TRUE | Singlezone Ducted, Centrally Ducted | TRUE | 71 | 81 | 59 | N/A | [6 empty] | 07/30/18 | Johnson Controls Inc. (York International Norman) | 15100 | 58000 | 47800 | 1.02 | 5.63 | 3.64 | 4.34 | 3.02 | 3.85 | 21100 | 44000 | 42000 | 2.77 | 5.33 | 5 | 2.23 | 2.42 | 2.46 | 20800 |  | 34300 | 2.73 |  | 4.86 | 2.23 |  | 2.07 | 20600 | 45000 | 48600 | 1.34 | 3.57 | 4.05 | 4.51 | 3.69 | 3.52 | 19700 | 50500 | 50500 | 0.89 | 3.08 | 3.48 | 6.49 | 4.81 | 4.25
Live | CHAMPION HEATING AND COOLING |  | 10525537 | HRCU-A-CB | HL20B4821 |  | CM50CE3A1 | TMLV100C16MP12 | 12.5 | 20 | 10 | TRUE | Singlezone Ducted, Centrally Ducted | TRUE | 77 | 81 | 59 | N/A | [6 empty] | 07/30/18 | Johnson Controls Inc. (York International Norman) | 15000 | 58000 | 44000 | 0.96 | 5.63 | 3.31 | 4.58 | 3.02 | 3.9 | 21100 | 44000 | 42000 | 2.69 | 5.42 | 5 | 2.3 | 2.38 | 2.46 | 20800 |  | 34300 | 2.69 |  | 4.63 | 2.27 |  | 2.17 | 19700 | 45000 | 47700 | 1.31 | 3.6 | 3.82 | 4.41 | 3.66 | 3.66 | 18800 | 50000 | 50000 | 0.86 | 3.12 | 3.45 | 6.41 | 4.7 | 4.25
Live | CHAMPION HEATING AND COOLING |  | 10525541 | HRCU-A-CB | HL20B4821 |  | CM50CE3A1 | TP9C100C16MP13 | 12.6 | 20 | 10 | TRUE | Singlezone Ducted, Centrally Ducted | TRUE | 69 | 78 | 57 | N/A | [6 empty] | 07/30/18 | Johnson Controls Inc. (York International Norman) | 15000 | 58000 | 47500 | 0.95 | 5.67 | 3.64 | 4.63 | 3 | 3.82 | 21100 | 44000 | 42000 | 2.72 | 5.46 | 5.02 | 2.27 | 2.36 | 2.45 | 20800 |  | 33100 | 2.69 |  | 4.66 | 2.27 |  | 2.08 | 20100 | 45000 | 47900 | 1.33 | 3.57 | 3.83 | 4.43 | 3.69 | 3.67 | 19200 | 51000 | 51000 | 0.89 | 3.06 | 3.78 | 6.32 | 4.88 | 3.95
Live | CHAMPION HEATING AND COOLING |  | 10525539 | HRCU-A-CB | HL20B4821 |  | CM50CE3A1 | TMLV120C20MP12 | 12.6 | 20.5 | 10 | TRUE | Singlezone Ducted, Centrally Ducted | TRUE | 71 | 81 | 59 | N/A | [6 empty] | 07/30/18 | Johnson Controls Inc. (York International Norman) | 15100 | 58000 | 47800 | 1.02 | 5.63 | 3.64 | 4.34 | 3.02 | 3.85 | 21100 | 44000 | 42000 | 2.77 | 5.33 | 5 | 2.23 | 2.42 | 2.46 | 20800 |  | 34300 | 2.73 |  | 4.86 | 2.23 |  | 2.07 | 20600 | 45000 | 48600 | 1.34 | 3.57 | 4.05 | 4.51 | 3.69 | 3.52 | 19700 | 50500 | 50500 | 0.89 | 3.08 | 3.48 | 6.49 | 4.81 | 4.25
Live | CHAMPION HEATING AND COOLING |  | 10525542 | HRCU-A-CB | HL20B4821 |  | CM50CE3A1 | TP9C100C20MP13 | 12.5 | 20.25 | 10 | TRUE | Singlezone Ducted, Centrally Ducted | TRUE | 70 | 80 | 58 | N/A | [6 empty] | 07/30/18 | Johnson Controls Inc. (York International Norman) | 15100 | 58000 | 48000 | 1 | 5.56 | 3.66 | 4.43 | 3.06 | 3.84 | 21100 | 44000 | 42000 | 2.76 | 5.33 | 5.28 | 2.24 | 2.42 | 2.33 | 20800 |  | 34000 | 2.72 |  | 4.88 | 2.24 |  | 2.04 | 20100 | 45000 | 48200 | 1.33 | 3.6 | 4.02 | 4.43 | 3.66 | 3.51 | 19000 | 50500 | 50500 | 0.86 | 3.15 | 3.53 | 6.47 | 4.7 | 4.19
Live | CHAMPION HEATING AND COOLING |  | 10525543 | HRCU-A-CB | HL20B4821 |  | CM50CE3A1 | TPLC080C16MP13 | 12.5 | 20 | 10 | TRUE | Singlezone Ducted, Centrally Ducted | TRUE | 77 | 81 | 59 | N/A | [6 empty] | 07/30/18 | Johnson Controls Inc. (York International Norman) | 15000 | 58000 | 44000 | 0.96 | 5.63 | 3.31 | 4.58 | 3.02 | 3.9 | 21100 | 44000 | 42000 | 2.69 | 5.42 | 5 | 2.3 | 2.38 | 2.46 | 20800 |  | 34300 | 2.69 |  | 4.63 | 2.27 |  | 2.17 | 19700 | 45000 | 47700 | 1.31 | 3.6 | 3.82 | 4.41 | 3.66 | 3.66 | 18800 | 50000 | 50000 | 0.86 | 3.12 | 3.45 | 6.41 | 4.7 | 4.25
Live | CHAMPION HEATING AND COOLING |  | 10525546 | HRCU-A-CB | HL20B4821 |  | CM50CE3A1 | TPLC120C20MP13 | 12.6 | 20.5 | 10 | TRUE | Singlezone Ducted, Centrally Ducted | TRUE | 71 | 81 | 59 | N/A | [6 empty] | 07/30/18 | Johnson Controls Inc. (York International Norman) | 15100 | 58000 | 47800 | 1.02 | 5.63 | 3.64 | 4.34 | 3.02 | 3.85 | 21100 | 44000 | 42000 | 2.77 | 5.33 | 5 | 2.23 | 2.42 | 2.46 | 20800 |  | 34300 | 2.73 |  | 4.86 | 2.23 |  | 2.07 | 20600 | 45000 | 48600 | 1.34 | 3.57 | 4.05 | 4.51 | 3.69 | 3.52 | 19700 | 50500 | 50500 | 0.89 | 3.08 | 3.48 | 6.49 | 4.81 | 4.25
Live | CHAMPION HEATING AND COOLING |  | 10525545 | HRCU-A-CB | HL20B4821 |  | CM50CE3A1 | TPLC100C20MP13 | 12.6 | 20.5 | 10 | TRUE | Singlezone Ducted, Centrally Ducted | TRUE | 71 | 81 | 59 | N/A | [6 empty] | 07/30/18 | Johnson Controls Inc. (York International Norman) | 15100 | 58000 | 47800 | 1.02 | 5.63 | 3.64 | 4.34 | 3.02 | 3.85 | 21100 | 44000 | 42000 | 2.77 | 5.33 | 5 | 2.23 | 2.42 | 2.46 | 20800 |  | 34300 | 2.73 |  | 4.86 | 2.23 |  | 2.07 | 20600 | 45000 | 48600 | 1.34 | 3.57 | 4.05 | 4.51 | 3.69 | 3.52 | 19700 | 50500 | 50500 | 0.89 | 3.08 | 3.48 | 6.49 | 4.81 | 4.25
Live | CHAMPION HEATING AND COOLING |  | 10525547 | HRCU-A-CB | HL20B4821 |  | CM50DE3A1 | TM9V120D20MP12 | 12.6 | 20.25 | 10.2 | TRUE | Singlezone Ducted, Centrally Ducted | TRUE | 71 | 81 | 58 | N/A | [6 empty] | 07/30/18 | Johnson Controls Inc. (York International Norman) | 15100 | 58000 | 48000 | 1.01 | 5.63 | 3.67 | 4.38 | 3.02 | 3.83 | 21100 | 44000 | 42000 | 2.76 | 5.33 | 5.02 | 2.24 | 2.42 | 2.45 | 20800 |  | 34100 | 2.72 |  | 4.95 | 2.24 |  | 2.02 | 20600 | 45000 | 48700 | 1.34 | 3.57 | 4.01 | 4.51 | 3.69 | 3.56 | 19600 | 50500 | 50500 | 0.88 | 3.06 | 3.54 | 6.53 | 4.84 | 4.18
Live | CHAMPION HEATING AND COOLING |  | 10525544 | HRCU-A-CB | HL20B4821 |  | CM50CE3A1 | TPLC100C16MP13 | 12.5 | 20 | 10 | TRUE | Singlezone Ducted, Centrally Ducted | TRUE | 77 | 81 | 59 | N/A | [6 empty] | 07/30/18 | Johnson Controls Inc. (York International Norman) | 15000 | 58000 | 44000 | 0.96 | 5.63 | 3.31 | 4.58 | 3.02 | 3.9 | 21100 | 44000 | 42000 | 2.69 | 5.42 | 5 | 2.3 | 2.38 | 2.46 | 20800 |  | 34300 | 2.69 |  | 4.63 | 2.27 |  | 2.17 | 19700 | 45000 | 47700 | 1.31 | 3.6 | 3.82 | 4.41 | 3.66 | 3.66 | 18800 | 50000 | 50000 | 0.86 | 3.12 | 3.45 | 6.41 | 4.7 | 4.25
Live | CHAMPION HEATING AND COOLING |  | 10525548 | HRCU-A-CB | HL20B4821 |  | CM50DE3A1 | TP9C120D20MP13 | 12.6 | 20.25 | 10.2 | TRUE | Singlezone Ducted, Centrally Ducted | TRUE | 71 | 81 | 58 | N/A | [6 empty] | 07/30/18 | Johnson Controls Inc. (York International Norman) | 15100 | 58000 | 48000 | 1.01 | 5.63 | 3.67 | 4.38 | 3.02 | 3.83 | 21100 | 44000 | 42000 | 2.76 | 5.33 | 5.02 | 2.24 | 2.42 | 2.45 | 20800 |  | 34100 | 2.72 |  | 4.95 | 2.24 |  | 2.02 | 20600 | 45000 | 48700 | 1.34 | 3.57 | 4.01 | 4.51 | 3.69 | 3.56 | 19600 | 50500 | 50500 | 0.88 | 3.06 | 3.54 | 6.53 | 4.84 | 4.18
Live | CHAMPION HEATING AND COOLING |  | 201982915 | HRCU-A-CB | HL20B2421 |  | AVV25BE121 |  | 14.25 | 21 | 10.5 | TRUE | Singlezone Ducted, Centrally Ducted | TRUE | 68 | 68 | 47 | N/A | [6 empty] | 07/30/18 | Johnson Controls Inc. (York International Norman) | 9300 | 34400 | 24000 | 0.72 | 3.58 | 2.15 | 3.79 | 2.82 | 3.27 | 10000 | 22400 | 24000 | 1.33 | 3.04 | 3.3 | 2.2 | 2.16 | 2.13 | 13300 |  | 16500 | 1.93 |  | 2.63 | 2.02 |  | 1.84 | 11500 | 24000 | 24000 | 0.79 | 1.68 | 1.78 | 4.27 | 4.19 | 3.95 | 9500 | 26800 | 26800 | 0.46 | 1.44 | 1.62 | 6.05 | 5.45 | 4.85
Live | CHAMPION HEATING AND COOLING |  | 201982951 | HRCU-A-CB | HL20B6021 |  | AVV61DE421 |  | 12.6 | 19.8 | 10.75 | TRUE | Singlezone Ducted, Centrally Ducted | TRUE | 69 | 70 | 58 | N/A | [6 empty] | 07/30/18 | Johnson Controls Inc. (York International Norman) | 16500 | 71000 | 60000 | 1.14 | 6.76 | 4.59 | 4.24 | 3.08 | 3.83 | 17600 | 46000 | 59000 | 1.88 | 5.86 | 7.62 | 2.74 | 2.3 | 2.27 | 20300 |  | 41700 | 2.67 |  | 5.76 | 2.23 |  | 2.12 | 25100 | 53000 | 60700 | 1.57 | 4.21 | 4.86 | 4.69 | 3.69 | 3.66 | 18400 | 56000 | 62700 | 0.94 | 3.72 | 4.05 | 5.74 | 4.41 | 4.54
Live | COLEMAN |  | 10309046 | HRCU-A-CB | HC20B2421 |  | CM25BE1A1+MVC12BN21 |  | 14 | 20.75 | 10.5 | TRUE | Singlezone Ducted, Centrally Ducted | TRUE | 70 | 70 | 52 | N/A | [6 empty] | 07/30/18 | Johnson Controls Inc. (York International Norman) | 9800 | 32600 | 24000 | 0.71 | 3.46 | 2.14 | 4.05 | 2.76 | 3.29 | 10000 | 22400 | 24000 | 1.31 | 3.04 | 3.3 | 2.24 | 2.16 | 2.13 | 13300 |  | 17000 | 1.92 |  | 2.62 | 2.03 |  | 1.9 | 11600 | 24000 | 24000 | 0.79 | 1.71 | 1.78 | 4.3 | 4.11 | 3.95 | 9600 | 26400 | 26400 | 0.46 | 1.43 | 1.6 | 6.12 | 5.41 | 4.84
Live | COLEMAN |  | 10309054 | HRCU-A-CB | HC20B6021 |  | AVV61DE421 |  | 12.6 | 19.8 | 10.75 | TRUE | Singlezone Ducted, Centrally Ducted | TRUE | 69 | 70 | 58 | N/A | [6 empty] | 07/30/18 | Johnson Controls Inc. (York International Norman) | 16500 | 71000 | 60000 | 1.14 | 6.76 | 4.59 | 4.24 | 3.08 | 3.83 | 17600 | 46000 | 59000 | 1.88 | 5.86 | 7.62 | 2.74 | 2.3 | 2.27 | 20300 |  | 41700 | 2.67 |  | 5.76 | 2.23 |  | 2.12 | 25100 | 53000 | 60700 | 1.57 | 4.21 | 4.86 | 4.69 | 3.69 | 3.66 | 18400 | 56000 | 62700 | 0.94 | 3.72 | 4.05 | 5.74 | 4.41 | 4.54
Live | CHAMPION HEATING AND COOLING |  | 201982916 | HRCU-A-CB | HL20B3621 |  | AVV38CE221 |  | 13.3 | 20 | 10.9 | TRUE | Singlezone Ducted, Centrally Ducted | TRUE | 77 | 83 | 56 | N/A | [6 empty] | 07/30/18 | Johnson Controls Inc. (York International Norman) | 11700 | 50000 | 36000 | 0.77 | 4.95 | 2.81 | 4.45 | 2.96 | 3.75 | 16600 | 33400 | 33500 | 2.31 | 4.33 | 4.07 | 2.11 | 2.26 | 2.41 | 16600 |  | 28000 | 2.31 |  | 3.71 | 2.11 |  | 2.21 | 12100 | 33600 | 36200 | 0.73 | 2.53 | 2.59 | 4.86 | 3.89 | 4.1 | 11100 | 36600 | 37000 | 0.5 | 2.17 | 2.11 | 6.51 | 4.94 | 5.14
Live | COLEMAN |  | 10309050 | HRCU-A-CB | HC20B6021 |  | CM61DE4A1+MVC20DN21 |  | 12.5 | 20 | 10.75 | TRUE | Singlezone Ducted, Centrally Ducted | TRUE | 69 | 70 | 61 | N/A | [6 empty] | 07/30/18 | Johnson Controls Inc. (York International Norman) | 16500 | 68000 | 60000 | 1.13 | 6.19 | 4.57 | 4.28 | 3.22 | 3.85 | 29800 | 45500 | 59000 | 2.91 | 5.7 | 7.58 | 3 | 2.34 | 2.28 | 20300 |  | 41700 | 2.67 |  | 5.74 | 2.23 |  | 2.13 | 25800 | 54000 | 61400 | 1.59 | 4.32 | 4.91 | 4.76 | 3.66 | 3.66 | 18900 | 56500 | 63400 | 0.94 | 3.62 | 3.96 | 5.89 | 4.57 | 4.69
Live | COLEMAN |  | 10309102 | HRCU-A-CB | HC20B4821 |  | AVV50DE321 |  | 12.6 | 20.5 | 10.4 | TRUE | Singlezone Ducted, Centrally Ducted | TRUE | 71 | 81 | 57 | N/A | [6 empty] | 07/30/18 | Johnson Controls Inc. (York International Norman) | 15100 | 60000 | 48000 | 0.94 | 5.71 | 3.56 | 4.71 | 3.08 | 3.95 | 21100 | 44000 | 42000 | 2.69 | 5.33 | 4.96 | 2.3 | 2.42 | 2.48 | 20800 |  | 34300 | 2.65 |  | 4.57 | 2.3 |  | 2.2 | 19800 | 45000 | 48000 | 1.28 | 3.57 | 3.69 | 4.53 | 3.69 | 3.81 | 18500 | 50500 | 50500 | 0.83 | 3.05 | 3.16 | 6.53 | 4.85 | 4.68
Live | COLEMAN |  | 10309110 | HRCU-A-CB | HC20B4821 |  | CM50CE3A1+MVC16CN21 |  | 12.75 | 20.75 | 10.4 | TRUE | Singlezone Ducted, Centrally Ducted | TRUE | 72 | 81 | 58 | N/A | [6 empty] | 07/30/18 | Johnson Controls Inc. (York International Norman) | 15300 | 58000 | 46900 | 0.95 | 5.48 | 3.43 | 4.72 | 3.1 | 4.01 | 20900 | 43500 | 41900 | 2.9 | 5.14 | 4.89 | 2.11 | 2.48 | 2.51 | 18200 |  | 34100 | 2.65 |  | 3.98 | 2.01 |  | 2.51 | 19800 | 45000 | 48700 | 1.3 | 3.53 | 3.75 | 4.46 | 3.74 | 3.81 | 19000 | 51000 | 51000 | 0.86 | 3.08 | 3.24 | 6.47 | 4.85 | 4.61
Live | COLEMAN |  | 10525561 | HRCU-A-CB | HC20B2421 |  | CM25BE1A1 | CPLC080B12MP13 | 13.75 | 20.5 | 10.25 | TRUE | Singlezone Ducted, Centrally Ducted | TRUE | 68 | 68 | 50 | N/A | [6 empty] | 07/30/18 | Johnson Controls Inc. (York International Norman) | 9300 | 32600 | 24000 | 0.73 | 3.46 | 2.25 | 3.73 | 2.76 | 3.13 | 10000 | 22400 | 24000 | 1.36 | 3.07 | 3.42 | 2.15 | 2.14 | 2.06 | 13300 |  | 16500 | 1.96 |  | 2.73 | 1.99 |  | 1.77 | 11800 | 24000 | 24000 | 0.81 | 1.75 | 1.92 | 4.27 | 4.02 | 3.66 | 10000 | 26200 | 26200 | 0.48 | 1.46 | 1.72 | 6.11 | 5.26 | 4.46
Live | COLEMAN |  | 10309094 | HRCU-A-CB | HC20B3621 |  | CM38CE2A1+MVC16CN21 |  | 13.25 | 20 | 10.5 | TRUE | Singlezone Ducted, Centrally Ducted | TRUE | 77 | 81 | 58 | N/A | [6 empty] | 07/30/18 | Johnson Controls Inc. (York International Norman) | 11900 | 47500 | 36000 | 0.73 | 4.49 | 2.74 | 4.78 | 3.1 | 3.85 | 16900 | 33400 | 34200 | 2.3 | 4.33 | 3.64 | 2.15 | 2.26 | 2.75 | 16900 |  | 28000 | 2.32 |  | 3.84 | 2.13 |  | 2.14 | 13000 | 33600 | 36000 | 0.76 | 2.54 | 2.72 | 5.01 | 3.88 | 3.88 | 11700 | 36200 | 36800 | 0.53 | 2.13 | 2.23 | 6.47 | 4.98 | 4.84
Live | COLEMAN |  | 10309106 | HRCU-A-CB | HC20B4821 |  | CM50DE3A1+MVC20DN21 |  | 13.5 | 21 | 10.5 | TRUE | Singlezone Ducted, Centrally Ducted | TRUE | 73 | 82 | 58 | N/A | [6 empty] | 07/30/18 | Johnson Controls Inc. (York International Norman) | 15100 | 58000 | 46400 | 0.93 | 5.31 | 3.25 | 4.76 | 3.2 | 4.18 | 21600 | 42500 | 41300 | 2.74 | 4.87 | 4.73 | 2.31 | 2.56 | 2.56 | 20800 |  | 34000 | 2.64 |  | 3.97 | 2.31 |  | 2.51 | 19700 | 45000 | 49300 | 1.27 | 3.33 | 3.72 | 4.55 | 3.96 | 3.88 | 18300 | 51500 | 51500 | 0.83 | 2.9 | 3.17 | 6.46 | 5.2 | 4.76
Live | COLEMAN |  | 10525559 | HRCU-A-CB | HC20B2421 |  | CM25BE1A1 | CP9C060B12MP13 | 13.75 | 20.5 | 10.25 | TRUE | Singlezone Ducted, Centrally Ducted | TRUE | 68 | 68 | 50 | N/A | [6 empty] | 07/30/18 | Johnson Controls Inc. (York International Norman) | 9300 | 32600 | 24000 | 0.72 | 3.46 | 2.23 | 3.79 | 2.76 | 3.15 | 9900 | 21200 | 24000 | 1.34 | 3.05 | 3.38 | 2.17 | 2.04 | 2.08 | 13300 |  | 16500 | 1.95 |  | 2.7 | 2 |  | 1.79 | 11700 | 24000 | 24000 | 0.81 | 1.75 | 1.88 | 4.23 | 4.02 | 3.74 | 9800 | 26400 | 26400 | 0.47 | 1.45 | 1.7 | 6.11 | 5.34 | 4.55
Live | COLEMAN |  | 10525560 | HRCU-A-CB | HC20B2421 |  | CM25BE1A1 | CP9C080B12MP13 | 14 | 20.75 | 10.25 | TRUE | Singlezone Ducted, Centrally Ducted | TRUE | 68 | 68 | 50 | N/A | [6 empty] | 07/30/18 | Johnson Controls Inc. (York International Norman) | 9300 | 32800 | 24000 | 0.73 | 3.41 | 2.22 | 3.73 | 2.82 | 3.17 | 10000 | 22400 | 24000 | 1.35 | 3.04 | 3.37 | 2.17 | 2.16 | 2.09 | 13300 |  | 16500 | 1.95 |  | 2.69 | 2 |  | 1.8 | 11900 | 24000 | 24000 | 0.81 | 1.71 | 1.85 | 4.31 | 4.11 | 3.8 | 10000 | 26600 | 26600 | 0.48 | 1.44 | 1.69 | 6.11 | 5.41 | 4.61
Live | COLEMAN |  | 10525563 | HRCU-A-CB | HC20B2421 |  | CM25BE1A1 | TM9V060B12MP12 | 13.75 | 20.5 | 10.25 | TRUE | Singlezone Ducted, Centrally Ducted | TRUE | 68 | 68 | 50 | N/A | [6 empty] | 07/30/18 | Johnson Controls Inc. (York International Norman) | 9300 | 32600 | 24000 | 0.72 | 3.46 | 2.23 | 3.79 | 2.76 | 3.15 | 9900 | 21200 | 24000 | 1.34 | 3.05 | 3.38 | 2.17 | 2.04 | 2.08 | 13300 |  | 16500 | 1.95 |  | 2.7 | 2 |  | 1.79 | 11700 | 24000 | 24000 | 0.81 | 1.75 | 1.88 | 4.23 | 4.02 | 3.74 | 9800 | 26400 | 26400 | 0.47 | 1.45 | 1.7 | 6.11 | 5.34 | 4.55
Live | COLEMAN |  | 10525565 | HRCU-A-CB | HC20B2421 |  | CM25BE1A1 | TMLV080B12MP12 | 13.75 | 20.5 | 10.25 | TRUE | Singlezone Ducted, Centrally Ducted | TRUE | 68 | 68 | 50 | N/A | [6 empty] | 07/30/18 | Johnson Controls Inc. (York International Norman) | 9300 | 32600 | 24000 | 0.73 | 3.46 | 2.25 | 3.73 | 2.76 | 3.13 | 10000 | 22400 | 24000 | 1.36 | 3.07 | 3.42 | 2.15 | 2.14 | 2.06 | 13300 |  | 16500 | 1.96 |  | 2.73 | 1.99 |  | 1.77 | 11800 | 24000 | 24000 | 0.81 | 1.75 | 1.92 | 4.27 | 4.02 | 3.66 | 10000 | 26200 | 26200 | 0.48 | 1.46 | 1.72 | 6.11 | 5.26 | 4.46
Live | COLEMAN |  | 10525564 | HRCU-A-CB | HC20B2421 |  | CM25BE1A1 | TM9V080B12MP12 | 14 | 20.75 | 10.25 | TRUE | Singlezone Ducted, Centrally Ducted | TRUE | 68 | 68 | 50 | N/A | [6 empty] | 07/30/18 | Johnson Controls Inc. (York International Norman) | 9300 | 32800 | 24000 | 0.73 | 3.41 | 2.22 | 3.73 | 2.82 | 3.17 | 10000 | 22400 | 24000 | 1.35 | 3.04 | 3.37 | 2.17 | 2.16 | 2.09 | 13300 |  | 16500 | 1.95 |  | 2.69 | 2 |  | 1.8 | 11900 | 24000 | 24000 | 0.81 | 1.71 | 1.85 | 4.31 | 4.11 | 3.8 | 10000 | 26600 | 26600 | 0.48 | 1.44 | 1.69 | 6.11 | 5.41 | 4.61
Live | COLEMAN |  | 10525567 | HRCU-A-CB | HC20B2421 |  | CM25BE1A1 | TP9C080B12MP13 | 14 | 20.75 | 10.25 | TRUE | Singlezone Ducted, Centrally Ducted | TRUE | 68 | 68 | 50 | N/A | [6 empty] | 07/30/18 | Johnson Controls Inc. (York International Norman) | 9300 | 32800 | 24000 | 0.73 | 3.41 | 2.22 | 3.73 | 2.82 | 3.17 | 10000 | 22400 | 24000 | 1.35 | 3.04 | 3.37 | 2.17 | 2.16 | 2.09 | 13300 |  | 16500 | 1.95 |  | 2.69 | 2 |  | 1.8 | 11900 | 24000 | 24000 | 0.81 | 1.71 | 1.85 | 4.31 | 4.11 | 3.8 | 10000 | 26600 | 26600 | 0.48 | 1.44 | 1.69 | 6.11 | 5.41 | 4.61
Live | COLEMAN |  | 10525566 | HRCU-A-CB | HC20B2421 |  | CM25BE1A1 | TP9C060B12MP13 | 13.75 | 20.5 | 10.25 | TRUE | Singlezone Ducted, Centrally Ducted | TRUE | 68 | 68 | 50 | N/A | [6 empty] | 07/30/18 | Johnson Controls Inc. (York International Norman) | 9300 | 32600 | 24000 | 0.72 | 3.46 | 2.23 | 3.79 | 2.76 | 3.15 | 9900 | 21200 | 24000 | 1.34 | 3.05 | 3.38 | 2.17 | 2.04 | 2.08 | 13300 |  | 16500 | 1.95 |  | 2.7 | 2 |  | 1.79 | 11700 | 24000 | 24000 | 0.81 | 1.75 | 1.88 | 4.23 | 4.02 | 3.74 | 9800 | 26400 | 26400 | 0.47 | 1.45 | 1.7 | 6.11 | 5.34 | 4.55
Live | COLEMAN |  | 10525570 | HRCU-A-CB | HC20B3621 |  | CM38CE2A1 | CP9C100C16MP13 | 13 | 19.25 | 10.75 | TRUE | Singlezone Ducted, Centrally Ducted | TRUE | 77 | 83 | 58 | N/A | [6 empty] | 07/30/18 | Johnson Controls Inc. (York International Norman) | 11700 | 47500 | 36000 | 0.82 | 4.67 | 2.81 | 4.18 | 2.98 | 3.75 | 16600 | 31600 | 33500 | 2.31 | 3.83 | 4.23 | 2.11 | 2.42 | 2.32 | 16600 |  | 28000 | 2.31 |  | 3.87 | 2.11 |  | 2.12 | 13100 | 33600 | 35600 | 0.79 | 2.58 | 2.74 | 4.86 | 3.82 | 3.81 | 12000 | 36800 | 36800 | 0.55 | 2.18 | 2.3 | 6.39 | 4.95 | 4.69
Live | COLEMAN |  | 10525569 | HRCU-A-CB | HC20B3621 |  | CM38CE2A1 | CP9C080C16MP13 | 12.75 | 19 | 10.5 | TRUE | Singlezone Ducted, Centrally Ducted | TRUE | 77 | 84 | 58 | N/A | [6 empty] | 07/30/18 | Johnson Controls Inc. (York International Norman) | 11700 | 47500 | 36000 | 0.84 | 4.74 | 2.85 | 4.08 | 2.94 | 3.7 | 16600 | 31800 | 33000 | 2.37 | 3.88 | 4.38 | 2.05 | 2.4 | 2.21 | 16600 |  | 28000 | 2.38 |  | 4.02 | 2.04 |  | 2.04 | 13100 | 33600 | 35700 | 0.8 | 2.64 | 2.91 | 4.8 | 3.73 | 3.6 | 12200 | 36600 | 36600 | 0.57 | 2.23 | 2.44 | 6.27 | 4.81 | 4.4
Live | COLEMAN |  | 10525573 | HRCU-A-CB | HC20B3621 |  | CM38CE2A1 | CPLC100C16MP13 | 13.25 | 19.25 | 10.75 | TRUE | Singlezone Ducted, Centrally Ducted | TRUE | 78 | 84 | 58 | N/A | [6 empty] | 07/30/18 | Johnson Controls Inc. (York International Norman) | 11700 | 47500 | 35700 | 0.81 | 4.7 | 2.8 | 4.23 | 2.96 | 3.74 | 16600 | 33400 | 33000 | 2.32 | 4.33 | 4.24 | 2.1 | 2.26 | 2.28 | 16600 |  | 28000 | 2.34 |  | 3.89 | 2.08 |  | 2.11 | 12900 | 33600 | 35500 | 0.77 | 2.54 | 2.73 | 4.91 | 3.88 | 3.81 | 11600 | 36600 | 36600 | 0.53 | 2.17 | 2.29 | 6.41 | 4.94 | 4.68
Live | COLEMAN |  | 10525571 | HRCU-A-CB | HC20B3621 |  | CM38CE2A1 | CPLC080C16MP13 | 13.25 | 19.25 | 10.75 | TRUE | Singlezone Ducted, Centrally Ducted | TRUE | 78 | 84 | 58 | N/A | [6 empty] | 07/30/18 | Johnson Controls Inc. (York International Norman) | 11700 | 47500 | 35700 | 0.81 | 4.7 | 2.8 | 4.23 | 2.96 | 3.74 | 16600 | 33400 | 33000 | 2.32 | 4.33 | 4.24 | 2.1 | 2.26 | 2.28 | 16600 |  | 28000 | 2.34 |  | 3.89 | 2.08 |  | 2.11 | 12900 | 33600 | 35500 | 0.77 | 2.54 | 2.73 | 4.91 | 3.88 | 3.81 | 11600 | 36600 | 36600 | 0.53 | 2.17 | 2.29 | 6.41 | 4.94 | 4.68
Live | COLEMAN |  | 10525575 | HRCU-A-CB | HC20B3621 |  | CM38CE2A1 | TM8V100C16MP12 | 13.25 | 19.25 | 10.75 | TRUE | Singlezone Ducted, Centrally Ducted | TRUE | 78 | 84 | 58 | N/A | [6 empty] | 07/30/18 | Johnson Controls Inc. (York International Norman) | 11700 | 47500 | 35700 | 0.81 | 4.7 | 2.8 | 4.23 | 2.96 | 3.74 | 16600 | 33400 | 33000 | 2.32 | 4.33 | 4.24 | 2.1 | 2.26 | 2.28 | 16600 |  | 28000 | 2.34 |  | 3.89 | 2.08 |  | 2.11 | 12900 | 33600 | 35500 | 0.77 | 2.54 | 2.73 | 4.91 | 3.88 | 3.81 | 11600 | 36600 | 36600 | 0.53 | 2.17 | 2.29 | 6.41 | 4.94 | 4.68
Live | COLEMAN |  | 10525576 | HRCU-A-CB | HC20B3621 |  | CM38CE2A1 | TM9V080C16MP12 | 12.75 | 19 | 10.5 | TRUE | Singlezone Ducted, Centrally Ducted | TRUE | 77 | 84 | 58 | N/A | [6 empty] | 07/30/18 | Johnson Controls Inc. (York International Norman) | 11700 | 47500 | 36000 | 0.84 | 4.74 | 2.85 | 4.08 | 2.94 | 3.7 | 16600 | 31800 | 33000 | 2.37 | 3.88 | 4.38 | 2.05 | 2.4 | 2.21 | 16600 |  | 28000 | 2.38 |  | 4.02 | 2.04 |  | 2.04 | 13100 | 33600 | 35700 | 0.8 | 2.64 | 2.91 | 4.8 | 3.73 | 3.6 | 12200 | 36600 | 36600 | 0.57 | 2.23 | 2.44 | 6.27 | 4.81 | 4.4
Live | COLEMAN |  | 10525574 | HRCU-A-CB | HC20B3621 |  | CM38CE2A1 | TM8V080C16MP12 | 13.25 | 19.25 | 10.75 | TRUE | Singlezone Ducted, Centrally Ducted | TRUE | 78 | 84 | 58 | N/A | [6 empty] | 07/30/18 | Johnson Controls Inc. (York International Norman) | 11700 | 47500 | 35700 | 0.81 | 4.7 | 2.8 | 4.23 | 2.96 | 3.74 | 16600 | 33400 | 33000 | 2.32 | 4.33 | 4.24 | 2.1 | 2.26 | 2.28 | 16600 |  | 28000 | 2.34 |  | 3.89 | 2.08 |  | 2.11 | 12900 | 33600 | 35500 | 0.77 | 2.54 | 2.73 | 4.91 | 3.88 | 3.81 | 11600 | 36600 | 36600 | 0.53 | 2.17 | 2.29 | 6.41 | 4.94 | 4.68
Live | COLEMAN |  | 10525577 | HRCU-A-CB | HC20B3621 |  | CM38CE2A1 | TM9V100C16MP12 | 13 | 19.25 | 10.75 | TRUE | Singlezone Ducted, Centrally Ducted | TRUE | 77 | 83 | 58 | N/A | [6 empty] | 07/30/18 | Johnson Controls Inc. (York International Norman) | 11700 | 47500 | 36000 | 0.82 | 4.67 | 2.81 | 4.18 | 2.98 | 3.75 | 16600 | 31600 | 33500 | 2.31 | 3.83 | 4.23 | 2.11 | 2.42 | 2.32 | 16600 |  | 28000 | 2.31 |  | 3.87 | 2.11 |  | 2.12 | 13100 | 33600 | 35600 | 0.79 | 2.58 | 2.74 | 4.86 | 3.82 | 3.81 | 12000 | 36800 | 36800 | 0.55 | 2.18 | 2.3 | 6.39 | 4.95 | 4.69
Live | COLEMAN |  | 10525578 | HRCU-A-CB | HC20B3621 |  | CM38CE2A1 | TMLV080C16MP12 | 13.25 | 19.25 | 10.75 | TRUE | Singlezone Ducted, Centrally Ducted | TRUE | 78 | 84 | 58 | N/A | [6 empty] | 07/30/18 | Johnson Controls Inc. (York International Norman) | 11700 | 47500 | 35700 | 0.81 | 4.7 | 2.8 | 4.23 | 2.96 | 3.74 | 16600 | 33400 | 33000 | 2.32 | 4.33 | 4.24 | 2.1 | 2.26 | 2.28 | 16600 |  | 28000 | 2.34 |  | 3.89 | 2.08 |  | 2.11 | 12900 | 33600 | 35500 | 0.77 | 2.54 | 2.73 | 4.91 | 3.88 | 3.81 | 11600 | 36600 | 36600 | 0.53 | 2.17 | 2.29 | 6.41 | 4.94 | 4.68
Live | COLEMAN |  | 10525582 | HRCU-A-CB | HC20B3621 |  | CM38CE2A1 | TPLC080C16MP13 | 13.25 | 19.25 | 10.75 | TRUE | Singlezone Ducted, Centrally Ducted | TRUE | 78 | 84 | 58 | N/A | [6 empty] | 07/30/18 | Johnson Controls Inc. (York International Norman) | 11700 | 47500 | 35700 | 0.81 | 4.7 | 2.8 | 4.23 | 2.96 | 3.74 | 16600 | 33400 | 33000 | 2.32 | 4.33 | 4.24 | 2.1 | 2.26 | 2.28 | 16600 |  | 28000 | 2.34 |  | 3.89 | 2.08 |  | 2.11 | 12900 | 33600 | 35500 | 0.77 | 2.54 | 2.73 | 4.91 | 3.88 | 3.81 | 11600 | 36600 | 36600 | 0.53 | 2.17 | 2.29 | 6.41 | 4.94 | 4.68
Live | COLEMAN |  | 10525584 | HRCU-A-CB | HC20B4821 |  | AVV50CE321 |  | 12.5 | 20.5 | 10.2 | TRUE | Singlezone Ducted, Centrally Ducted | TRUE | 72 | 81 | 59 | N/A | [6 empty] | 07/30/18 | Johnson Controls Inc. (York International Norman) | 15100 | 58000 | 47000 | 0.94 | 5.59 | 3.54 | 4.71 | 3.04 | 3.89 | 21100 | 43500 | 42000 | 2.8 | 5.27 | 4.98 | 2.21 | 2.42 | 2.47 | 20000 |  | 34300 | 2.65 |  | 4.61 | 2.21 |  | 2.18 | 19500 | 45000 | 48100 | 1.28 | 3.6 | 3.77 | 4.46 | 3.66 | 3.74 | 18500 | 50500 | 50500 | 0.84 | 3.1 | 3.26 | 6.45 | 4.77 | 4.54
Live | COLEMAN |  | 10525587 | HRCU-A-CB | HC20B4821 |  | CM50CE3A1 | CP9C100C20MP13 | 12.5 | 20.25 | 10 | TRUE | Singlezone Ducted, Centrally Ducted | TRUE | 70 | 80 | 58 | N/A | [6 empty] | 07/30/18 | Johnson Controls Inc. (York International Norman) | 15100 | 58000 | 48000 | 1 | 5.56 | 3.66 | 4.43 | 3.06 | 3.84 | 21100 | 44000 | 42000 | 2.76 | 5.33 | 5.28 | 2.24 | 2.42 | 2.33 | 20800 |  | 34000 | 2.72 |  | 4.88 | 2.24 |  | 2.04 | 20100 | 45000 | 48200 | 1.33 | 3.6 | 4.02 | 4.43 | 3.66 | 3.51 | 19000 | 50500 | 50500 | 0.86 | 3.15 | 3.53 | 6.47 | 4.7 | 4.19
Live | COLEMAN |  | 10525589 | HRCU-A-CB | HC20B4821 |  | CM50CE3A1 | CPLC100C16MP13 | 12.5 | 20 | 10 | TRUE | Singlezone Ducted, Centrally Ducted | TRUE | 77 | 81 | 59 | N/A | [6 empty] | 07/30/18 | Johnson Controls Inc. (York International Norman) | 15000 | 58000 | 44000 | 0.96 | 5.63 | 3.31 | 4.58 | 3.02 | 3.9 | 21100 | 44000 | 42000 | 2.69 | 5.42 | 5 | 2.3 | 2.38 | 2.46 | 20800 |  | 34300 | 2.69 |  | 4.63 | 2.27 |  | 2.17 | 19700 | 45000 | 47700 | 1.31 | 3.6 | 3.82 | 4.41 | 3.66 | 3.66 | 18800 | 50000 | 50000 | 0.86 | 3.12 | 3.45 | 6.41 | 4.7 | 4.25
Live | COLEMAN |  | 10525590 | HRCU-A-CB | HC20B4821 |  | CM50CE3A1 | CPLC100C20MP13 | 12.6 | 20.5 | 10 | TRUE | Singlezone Ducted, Centrally Ducted | TRUE | 71 | 81 | 59 | N/A | [6 empty] | 07/30/18 | Johnson Controls Inc. (York International Norman) | 15100 | 58000 | 47800 | 1.02 | 5.63 | 3.64 | 4.34 | 3.02 | 3.85 | 21100 | 44000 | 42000 | 2.77 | 5.33 | 5 | 2.23 | 2.42 | 2.46 | 20800 |  | 34300 | 2.73 |  | 4.86 | 2.23 |  | 2.07 | 20600 | 45000 | 47900 | 1.33 | 3.57 | 3.83 | 4.54 | 3.69 | 3.67 | 19200 | 51000 | 51000 | 0.89 | 3.06 | 3.78 | 6.32 | 4.88 | 3.95
Live | COLEMAN |  | 10525588 | HRCU-A-CB | HC20B4821S |  | CM50CE3A1+CC&CPLC080C16MP13 | CPLC080C16MP13 | 12.5 | 20 | 10 | TRUE | Singlezone Ducted, Centrally Ducted | TRUE | 77 | 81 | 59 | N/A | [6 empty] | 07/30/18 | Johnson Controls Inc. (York International Norman) | 15000 | 58000 | 44000 | 0.96 | 5.63 | 3.31 | 4.58 | 3.02 | 3.9 | 21100 | 44000 | 42000 | 2.69 | 5.42 | 5 | 2.3 | 2.38 | 2.46 | 20800 |  | 34300 | 2.69 |  | 4.63 | 2.27 |  | 2.17 | 19700 | 45000 | 47700 | 1.31 | 3.6 | 3.82 | 4.41 | 3.66 | 3.66 | 18800 | 50000 | 50000 | 0.86 | 3.12 | 3.45 | 6.41 | 4.7 | 4.25
Live | COLEMAN |  | 10525592 | HRCU-A-CB | HC20B4821 |  | CM50CE3A1 | TM8V080C16MP12 | 12.5 | 20 | 10 | TRUE | Singlezone Ducted, Centrally Ducted | TRUE | 77 | 81 | 59 | N/A | [6 empty] | 07/30/18 | Johnson Controls Inc. (York International Norman) | 15000 | 58000 | 44000 | 0.96 | 5.63 | 3.31 | 4.58 | 3.02 | 3.9 | 21100 | 44000 | 42000 | 2.69 | 5.42 | 5 | 2.3 | 2.38 | 2.46 | 20800 |  | 34300 | 2.69 |  | 4.63 | 2.27 |  | 2.17 | 19700 | 45000 | 47700 | 1.31 | 3.6 | 3.82 | 4.41 | 3.66 | 3.66 | 18800 | 50000 | 50000 | 0.86 | 3.12 | 3.45 | 6.41 | 4.7 | 4.25
Live | COLEMAN |  | 10525593 | HRCU-A-CB | HC20B4821 |  | CM50CE3A1 | TM8V100C16MP12 | 12.5 | 20 | 10 | TRUE | Singlezone Ducted, Centrally Ducted | TRUE | 77 | 81 | 59 | N/A | [6 empty] | 07/30/18 | Johnson Controls Inc. (York International Norman) | 15000 | 58000 | 44000 | 0.96 | 5.63 | 3.31 | 4.58 | 3.02 | 3.9 | 21100 | 44000 | 42000 | 2.69 | 5.42 | 5 | 2.3 | 2.38 | 2.46 | 20800 |  | 34300 | 2.69 |  | 4.63 | 2.27 |  | 2.17 | 19700 | 45000 | 47700 | 1.31 | 3.6 | 3.82 | 4.41 | 3.66 | 3.66 | 18800 | 50000 | 50000 | 0.86 | 3.12 | 3.45 | 6.41 | 4.7 | 4.25
Live | COLEMAN |  | 10525594 | HRCU-A-CB | HC20B4821 |  | CM50CE3A1 | TM8V100C20MP12 | 12.6 | 20.5 | 10 | TRUE | Singlezone Ducted, Centrally Ducted | TRUE | 71 | 81 | 59 | N/A | [6 empty] | 07/30/18 | Johnson Controls Inc. (York International Norman) | 15100 | 58000 | 47800 | 1.02 | 5.63 | 3.64 | 4.34 | 3.02 | 3.85 | 21100 | 44000 | 42000 | 2.77 | 5.33 | 5 | 2.23 | 2.42 | 2.46 | 20800 |  | 34300 | 2.73 |  | 4.86 | 2.23 |  | 2.07 | 20600 | 45000 | 48600 | 1.34 | 3.57 | 4.05 | 4.51 | 3.69 | 3.52 | 19700 | 50500 | 50500 | 0.89 | 3.08 | 3.48 | 6.49 | 4.81 | 4.25
Live | COLEMAN |  | 10525597 | HRCU-A-CB | HC20B4821 |  | CM50CE3A1 | TM9V100C16MP12 | 12.6 | 20 | 10 | TRUE | Singlezone Ducted, Centrally Ducted | TRUE | 69 | 78 | 57 | N/A | [6 empty] | 07/30/18 | Johnson Controls Inc. (York International Norman) | 15000 | 58000 | 47500 | 0.95 | 5.67 | 3.64 | 4.63 | 3 | 3.82 | 21100 | 44000 | 42000 | 2.72 | 5.46 | 5.02 | 2.27 | 2.36 | 2.45 | 20800 |  | 33100 | 2.69 |  | 4.66 | 2.27 |  | 2.08 | 20100 | 45000 | 47900 | 1.33 | 3.57 | 3.83 | 4.43 | 3.69 | 3.67 | 19200 | 51000 | 51000 | 0.89 | 3.06 | 3.78 | 6.32 | 4.88 | 3.95
Live | COLEMAN |  | 10525598 | HRCU-A-CB | HC20B4821 |  | CM50CE3A1 | TM9V100C20MP12 | 12.5 | 20.25 | 10 | TRUE | Singlezone Ducted, Centrally Ducted | TRUE | 70 | 80 | 58 | N/A | [6 empty] | 07/30/18 | Johnson Controls Inc. (York International Norman) | 15100 | 58000 | 48000 | 1 | 5.56 | 3.66 | 4.43 | 3.06 | 3.84 | 21100 | 44000 | 42000 | 2.76 | 5.33 | 5.28 | 2.24 | 2.42 | 2.33 | 20800 |  | 34000 | 2.72 |  | 4.88 | 2.24 |  | 2.04 | 20100 | 45000 | 48200 | 1.33 | 3.6 | 4.02 | 4.43 | 3.66 | 3.51 | 19000 | 50500 | 50500 | 0.86 | 3.15 | 3.53 | 6.47 | 4.7 | 4.19
Live | COLEMAN |  | 10525595 | HRCU-A-CB | HC20B4821 |  | CM50CE3A1 | TM8V120C20MP12 | 12.6 | 20.5 | 10 | TRUE | Singlezone Ducted, Centrally Ducted | TRUE | 71 | 81 | 59 | N/A | [6 empty] | 07/30/18 | Johnson Controls Inc. (York International Norman) | 15100 | 58000 | 47800 | 1.02 | 5.63 | 3.64 | 4.34 | 3.02 | 3.85 | 21100 | 44000 | 42000 | 2.77 | 5.33 | 5 | 2.23 | 2.42 | 2.46 | 20800 |  | 34300 | 2.73 |  | 4.86 | 2.23 |  | 2.07 | 20600 | 45000 | 48600 | 1.34 | 3.57 | 4.05 | 4.51 | 3.69 | 3.52 | 19700 | 50500 | 50500 | 0.89 | 3.08 | 3.48 | 6.49 | 4.81 | 4.25
Live | COLEMAN |  | 10525599 | HRCU-A-CB | HC20B4821 |  | CM50CE3A1 | TMLV080C16MP12 | 12.5 | 20 | 10 | TRUE | Singlezone Ducted, Centrally Ducted | TRUE | 77 | 81 | 59 | N/A | [6 empty] | 07/30/18 | Johnson Controls Inc. (York International Norman) | 15000 | 58000 | 44000 | 0.96 | 5.63 | 3.31 | 4.58 | 3.02 | 3.9 | 21100 | 44000 | 42000 | 2.69 | 5.42 | 5 | 2.3 | 2.38 | 2.46 | 20800 |  | 34300 | 2.69 |  | 4.63 | 2.27 |  | 2.17 | 19700 | 45000 | 47700 | 1.31 | 3.6 | 3.82 | 4.41 | 3.66 | 3.66 | 18800 | 50000 | 50000 | 0.86 | 3.12 | 3.45 | 6.41 | 4.7 | 4.25
Live | COLEMAN |  | 10525601 | HRCU-A-CB | HC20B4821 |  | CM50CE3A1 | TMLV100C20MP12 | 12.6 | 20.5 | 10 | TRUE | Singlezone Ducted, Centrally Ducted | TRUE | 71 | 81 | 59 | N/A | [6 empty] | 07/30/18 | Johnson Controls Inc. (York International Norman) | 15100 | 58000 | 47800 | 1.02 | 5.63 | 3.64 | 4.34 | 3.02 | 3.85 | 21100 | 44000 | 42000 | 2.77 | 5.33 | 5 | 2.23 | 2.42 | 2.46 | 20800 |  | 34300 | 2.73 |  | 4.86 | 2.23 |  | 2.07 | 20600 | 45000 | 48600 | 1.34 | 3.57 | 4.05 | 4.51 | 3.69 | 3.52 | 19700 | 50500 | 50500 | 0.89 | 3.08 | 3.48 | 6.49 | 4.81 | 4.25
Live | COLEMAN |  | 10525600 | HRCU-A-CB | HC20B4821 |  | CM50CE3A1 | TMLV100C16MP12 | 12.5 | 20 | 10 | TRUE | Singlezone Ducted, Centrally Ducted | TRUE | 77 | 81 | 59 | N/A | [6 empty] | 07/30/18 | Johnson Controls Inc. (York International Norman) | 15000 | 58000 | 44000 | 0.96 | 5.63 | 3.31 | 4.58 | 3.02 | 3.9 | 21100 | 44000 | 42000 | 2.69 | 5.42 | 5 | 2.3 | 2.38 | 2.46 | 20800 |  | 34300 | 2.69 |  | 4.63 | 2.27 |  | 2.17 | 19700 | 45000 | 47700 | 1.31 | 3.6 | 3.82 | 4.41 | 3.66 | 3.66 | 18800 | 50000 | 50000 | 0.86 | 3.12 | 3.45 | 6.41 | 4.7 | 4.25
Live | COLEMAN |  | 10525604 | HRCU-A-CB | HC20B4821 |  | CM50CE3A1 | TP9C100C16MP13 | 12.6 | 20 | 10 | TRUE | Singlezone Ducted, Centrally Ducted | TRUE | 69 | 78 | 57 | N/A | [6 empty] | 07/30/18 | Johnson Controls Inc. (York International Norman) | 15000 | 58000 | 47500 | 0.95 | 5.67 | 3.64 | 4.63 | 3 | 3.82 | 21100 | 44000 | 42000 | 2.72 | 5.46 | 5.02 | 2.27 | 2.36 | 2.45 | 20800 |  | 33100 | 2.69 |  | 4.66 | 2.27 |  | 2.08 | 20100 | 45000 | 47900 | 1.33 | 3.57 | 3.83 | 4.43 | 3.69 | 3.67 | 19200 | 51000 | 51000 | 0.89 | 3.06 | 3.78 | 6.32 | 4.88 | 3.95
Live | COLEMAN |  | 10525605 | HRCU-A-CB | HC20B4821 |  | CM50CE3A1 | TP9C100C20MP13 | 12.5 | 20.25 | 10 | TRUE | Singlezone Ducted, Centrally Ducted | TRUE | 70 | 80 | 58 | N/A | [6 empty] | 07/30/18 | Johnson Controls Inc. (York International Norman) | 15100 | 58000 | 48000 | 1 | 5.56 | 3.66 | 4.43 | 3.06 | 3.84 | 21100 | 44000 | 42000 | 2.76 | 5.33 | 5.28 | 2.24 | 2.42 | 2.33 | 20800 |  | 34000 | 2.72 |  | 4.88 | 2.24 |  | 2.04 | 20100 | 45000 | 48200 | 1.33 | 3.6 | 4.02 | 4.43 | 3.66 | 3.51 | 19000 | 50500 | 50500 | 0.86 | 3.15 | 3.53 | 6.47 | 4.7 | 4.19
Live | COLEMAN |  | 10525602 | HRCU-A-CB | HC20B4821 |  | CM50CE3A1 | TMLV120C20MP12 | 12.6 | 20.5 | 10 | TRUE | Singlezone Ducted, Centrally Ducted | TRUE | 71 | 81 | 59 | N/A | [6 empty] | 07/30/18 | Johnson Controls Inc. (York International Norman) | 15100 | 58000 | 47800 | 1.02 | 5.63 | 3.64 | 4.34 | 3.02 | 3.85 | 21100 | 44000 | 42000 | 2.77 | 5.33 | 5 | 2.23 | 2.42 | 2.46 | 20800 |  | 34300 | 2.73 |  | 4.86 | 2.23 |  | 2.07 | 20600 | 45000 | 48600 | 1.34 | 3.57 | 4.05 | 4.51 | 3.69 | 3.52 | 19700 | 50500 | 50500 | 0.89 | 3.08 | 3.48 | 6.49 | 4.81 | 4.25
Live | COLEMAN |  | 10525606 | HRCU-A-CB | HC20B4821 |  | CM50CE3A1 | TPLC080C16MP13 | 12.5 | 20 | 10 | TRUE | Singlezone Ducted, Centrally Ducted | TRUE | 77 | 81 | 59 | N/A | [6 empty] | 07/30/18 | Johnson Controls Inc. (York International Norman) | 15000 | 58000 | 44000 | 0.96 | 5.63 | 3.31 | 4.58 | 3.02 | 3.9 | 21100 | 44000 | 42000 | 2.69 | 5.42 | 5 | 2.3 | 2.38 | 2.46 | 20800 |  | 34300 | 2.69 |  | 4.63 | 2.27 |  | 2.17 | 19700 | 45000 | 47700 | 1.31 | 3.6 | 3.82 | 4.41 | 3.66 | 3.66 | 18800 | 50000 | 50000 | 0.86 | 3.12 | 3.45 | 6.41 | 4.7 | 4.25
Live | COLEMAN |  | 10525607 | HRCU-A-CB | HC20B4821 |  | CM50CE3A1 | TPLC100C16MP13 | 12.5 | 20 | 10 | TRUE | Singlezone Ducted, Centrally Ducted | TRUE | 77 | 81 | 59 | N/A | [6 empty] | 07/30/18 | Johnson Controls Inc. (York International Norman) | 15000 | 58000 | 44000 | 0.96 | 5.63 | 3.31 | 4.58 | 3.02 | 3.9 | 21100 | 44000 | 42000 | 2.69 | 5.42 | 5 | 2.3 | 2.38 | 2.46 | 20800 |  | 34300 | 2.69 |  | 4.63 | 2.27 |  | 2.17 | 19700 | 45000 | 47700 | 1.31 | 3.6 | 3.82 | 4.41 | 3.66 | 3.66 | 18800 | 50000 | 50000 | 0.86 | 3.12 | 3.45 | 6.41 | 4.7 | 4.25
Live | COLEMAN |  | 10525608 | HRCU-A-CB | HC20B4821 |  | CM50CE3A1 | TPLC100C20MP13 | 12.6 | 20.5 | 10 | TRUE | Singlezone Ducted, Centrally Ducted | TRUE | 71 | 81 | 59 | N/A | [6 empty] | 07/30/18 | Johnson Controls Inc. (York International Norman) | 15100 | 58000 | 47800 | 1.02 | 5.63 | 3.64 | 4.34 | 3.02 | 3.85 | 21100 | 44000 | 42000 | 2.77 | 5.33 | 5 | 2.23 | 2.42 | 2.46 | 20800 |  | 34300 | 2.73 |  | 4.86 | 2.23 |  | 2.07 | 20600 | 45000 | 48600 | 1.34 | 3.57 | 4.05 | 4.51 | 3.69 | 3.52 | 19700 | 50500 | 50500 | 0.89 | 3.08 | 3.48 | 6.49 | 4.81 | 4.25
Live | COLEMAN |  | 10525609 | HRCU-A-CB | HC20B4821 |  | CM50CE3A1 | TPLC120C20MP13 | 12.6 | 20.5 | 10 | TRUE | Singlezone Ducted, Centrally Ducted | TRUE | 71 | 81 | 59 | N/A | [6 empty] | 07/30/18 | Johnson Controls Inc. (York International Norman) | 15100 | 58000 | 47800 | 1.02 | 5.63 | 3.64 | 4.34 | 3.02 | 3.85 | 21100 | 44000 | 42000 | 2.77 | 5.33 | 5 | 2.23 | 2.42 | 2.46 | 20800 |  | 34300 | 2.73 |  | 4.86 | 2.23 |  | 2.07 | 20600 | 45000 | 48600 | 1.34 | 3.57 | 4.05 | 4.51 | 3.69 | 3.52 | 19700 | 50500 | 50500 | 0.89 | 3.08 | 3.48 | 6.49 | 4.81 | 4.25
Live | COLEMAN |  | 10525612 | HRCU-A-CB | HC20B4821 |  | CM50DE3A1 | TP9C120D20MP13 | 12.6 | 20.25 | 10.2 | TRUE | Singlezone Ducted, Centrally Ducted | TRUE | 71 | 81 | 58 | N/A | [6 empty] | 07/30/18 | Johnson Controls Inc. (York International Norman) | 15100 | 58000 | 48000 | 1.01 | 5.63 | 3.67 | 4.38 | 3.02 | 3.83 | 21100 | 44000 | 42000 | 2.76 | 5.33 | 5.02 | 2.24 | 2.42 | 2.45 | 20800 |  | 34100 | 2.72 |  | 4.95 | 2.24 |  | 2.02 | 20600 | 45000 | 48700 | 1.34 | 3.57 | 4.01 | 4.51 | 3.69 | 3.56 | 19600 | 50500 | 50500 | 0.88 | 3.06 | 3.54 | 6.53 | 4.84 | 4.18
Live | COLEMAN |  | 201982912 | HRCU-A-CB | HC20B2421 |  | AVV25BE121 |  | 14.25 | 21 | 10.5 | TRUE | Singlezone Ducted, Centrally Ducted | TRUE | 68 | 68 | 47 | N/A | [6 empty] | 07/30/18 | Johnson Controls Inc. (York International Norman) | 9300 | 34400 | 24000 | 0.72 | 3.58 | 2.15 | 3.79 | 2.82 | 3.27 | 10000 | 22400 | 24000 | 1.33 | 3.04 | 3.3 | 2.2 | 2.16 | 2.13 | 13300 |  | 16500 | 1.93 |  | 2.63 | 2.02 |  | 1.84 | 11500 | 24000 | 24000 | 0.79 | 1.68 | 1.78 | 4.27 | 4.19 | 3.95 | 9500 | 26800 | 26800 | 0.46 | 1.44 | 1.62 | 6.05 | 5.45 | 4.85
Live | COLEMAN |  | 10525611 | HRCU-A-CB | HC20B4821 |  | CM50DE3A1 | TM9V120D20MP12 | 12.6 | 20.25 | 10.2 | TRUE | Singlezone Ducted, Centrally Ducted | TRUE | 71 | 81 | 58 | N/A | [6 empty] | 07/30/18 | Johnson Controls Inc. (York International Norman) | 15100 | 58000 | 48000 | 1.01 | 5.63 | 3.67 | 4.38 | 3.02 | 3.83 | 21100 | 44000 | 42000 | 2.76 | 5.33 | 5.02 | 2.24 | 2.42 | 2.45 | 20800 |  | 34100 | 2.72 |  | 4.95 | 2.24 |  | 2.02 | 20600 | 45000 | 48700 | 1.34 | 3.57 | 4.01 | 4.51 | 3.69 | 3.56 | 19600 | 50500 | 50500 | 0.88 | 3.06 | 3.54 | 6.53 | 4.84 | 4.18
Live | COLEMAN |  | 201982919 | HRCU-A-CB | HC20B3621 |  | AVV38CE221 |  | 13.3 | 20 | 10.9 | TRUE | Singlezone Ducted, Centrally Ducted | TRUE | 77 | 83 | 56 | N/A | [6 empty] | 07/30/18 | Johnson Controls Inc. (York International Norman) | 11700 | 50000 | 36000 | 0.77 | 4.95 | 2.81 | 4.45 | 2.96 | 3.75 | 16600 | 33400 | 33500 | 2.31 | 4.33 | 4.07 | 2.11 | 2.26 | 2.41 | 16600 |  | 28000 | 2.31 |  | 3.71 | 2.11 |  | 2.21 | 12100 | 33600 | 36200 | 0.73 | 2.53 | 2.59 | 4.86 | 3.89 | 4.1 | 11100 | 36600 | 37000 | 0.5 | 2.17 | 2.11 | 6.51 | 4.94 | 5.14
Live | FRASER-JOHNSTON |  | 10309048 | HRCU-A-CB | HL20B2421 |  | CM25BE1A1+MVC12BN21 |  | 14 | 20.75 | 10.5 | TRUE | Singlezone Ducted, Centrally Ducted | TRUE | 70 | 70 | 52 | N/A | [6 empty] | 07/30/18 | Johnson Controls Inc. (York International Norman) | 9800 | 32600 | 24000 | 0.71 | 3.46 | 2.14 | 4.05 | 2.76 | 3.29 | 10000 | 22400 | 24000 | 1.31 | 3.04 | 3.3 | 2.24 | 2.16 | 2.13 | 13300 |  | 17000 | 1.92 |  | 2.62 | 2.03 |  | 1.9 | 11600 | 24000 | 24000 | 0.79 | 1.71 | 1.78 | 4.3 | 4.11 | 3.95 | 9600 | 26400 | 26400 | 0.46 | 1.43 | 1.6 | 6.12 | 5.41 | 4.84
Live | COLEMAN |  | 10525610 | HRCU-A-CB | HC20B4821 |  | CM50DE3A1 | CP9C120D20MP13 | 12.6 | 20.25 | 10.2 | TRUE | Singlezone Ducted, Centrally Ducted | TRUE | 71 | 81 | 58 | N/A | [6 empty] | 07/30/18 | Johnson Controls Inc. (York International Norman) | 15100 | 58000 | 48000 | 1.01 | 5.63 | 3.67 | 4.38 | 3.02 | 3.83 | 21100 | 44000 | 42000 | 2.76 | 5.33 | 5.02 | 2.24 | 2.42 | 2.45 | 20800 |  | 34100 | 2.72 |  | 4.95 | 2.24 |  | 2.02 | 20600 | 45000 | 48700 | 1.34 | 3.57 | 4.01 | 4.51 | 3.69 | 3.56 | 19600 | 50500 | 50500 | 0.88 | 3.06 | 3.54 | 6.53 | 4.84 | 4.18
Live | FRASER-JOHNSTON |  | 10309052 | HRCU-A-CB | HL20B6021 |  | CM61DE4A1+MVC20DN21 |  | 12.5 | 20 | 10.75 | TRUE | Singlezone Ducted, Centrally Ducted | TRUE | 69 | 70 | 61 | N/A | [6 empty] | 07/30/18 | Johnson Controls Inc. (York International Norman) | 16500 | 68000 | 60000 | 1.13 | 6.19 | 4.57 | 4.28 | 3.22 | 3.85 | 29800 | 45500 | 59000 | 2.91 | 5.7 | 7.58 | 3 | 2.34 | 2.28 | 20300 |  | 41700 | 2.67 |  | 5.74 | 2.23 |  | 2.13 | 25800 | 54000 | 61400 | 1.59 | 4.32 | 4.91 | 4.76 | 3.66 | 3.66 | 18900 | 56500 | 63400 | 0.94 | 3.62 | 3.96 | 5.89 | 4.57 | 4.69
Live | FRASER-JOHNSTON |  | 10309104 | HRCU-A-CB | HL20B4821 |  | AVV50DE321 |  | 12.6 | 20.5 | 10.4 | TRUE | Singlezone Ducted, Centrally Ducted | TRUE | 71 | 81 | 57 | N/A | [6 empty] | 07/30/18 | Johnson Controls Inc. (York International Norman) | 15100 | 60000 | 48000 | 0.94 | 5.71 | 3.56 | 4.71 | 3.08 | 3.95 | 21100 | 44000 | 42000 | 2.69 | 5.33 | 4.96 | 2.3 | 2.42 | 2.48 | 20800 |  | 34300 | 2.65 |  | 4.57 | 2.3 |  | 2.2 | 19800 | 45000 | 48000 | 1.28 | 3.57 | 3.69 | 4.53 | 3.69 | 3.81 | 18500 | 50500 | 50500 | 0.83 | 3.05 | 3.16 | 6.53 | 4.85 | 4.68
Live | FRASER-JOHNSTON |  | 10309096 | HRCU-A-CB | HL20B3621 |  | CM38CE2A1+MVC16CN21 |  | 13.25 | 20 | 10.5 | TRUE | Singlezone Ducted, Centrally Ducted | TRUE | 77 | 81 | 58 | N/A | [6 empty] | 07/30/18 | Johnson Controls Inc. (York International Norman) | 11900 | 47500 | 36000 | 0.73 | 4.49 | 2.74 | 4.78 | 3.1 | 3.85 | 16900 | 33400 | 34200 | 2.3 | 4.33 | 3.64 | 2.15 | 2.26 | 2.75 | 16900 |  | 28000 | 2.32 |  | 3.84 | 2.13 |  | 2.14 | 13000 | 33600 | 36000 | 0.76 | 2.54 | 2.72 | 5.01 | 3.88 | 3.88 | 11700 | 36200 | 36800 | 0.53 | 2.13 | 2.23 | 6.47 | 4.98 | 4.84
Live | FRASER-JOHNSTON |  | 10309108 | HRCU-A-CB | HL20B4821 |  | CM50DE3A1+MVC20DN21 |  | 13.5 | 21 | 10.5 | TRUE | Singlezone Ducted, Centrally Ducted | TRUE | 73 | 82 | 58 | N/A | [6 empty] | 07/30/18 | Johnson Controls Inc. (York International Norman) | 15100 | 58000 | 46400 | 0.93 | 5.31 | 3.25 | 4.76 | 3.2 | 4.18 | 21600 | 42500 | 41300 | 2.74 | 4.87 | 4.73 | 2.31 | 2.56 | 2.56 | 20800 |  | 34000 | 2.64 |  | 3.97 | 2.31 |  | 2.51 | 19700 | 45000 | 49300 | 1.27 | 3.33 | 3.72 | 4.55 | 3.96 | 3.88 | 18300 | 51500 | 51500 | 0.83 | 2.9 | 3.17 | 6.46 | 5.2 | 4.76
Live | FRASER-JOHNSTON |  | 10309112 | HRCU-A-CB | HL20B4821 |  | CM50CE3A1+MVC16CN21 |  | 12.75 | 20.75 | 10.4 | TRUE | Singlezone Ducted, Centrally Ducted | TRUE | 72 | 81 | 58 | N/A | [6 empty] | 07/30/18 | Johnson Controls Inc. (York International Norman) | 15300 | 58000 | 46900 | 0.95 | 5.48 | 3.43 | 4.72 | 3.1 | 4.01 | 20900 | 43500 | 41900 | 2.9 | 5.14 | 4.89 | 2.11 | 2.48 | 2.51 | 18200 |  | 34100 | 2.65 |  | 3.98 | 2.01 |  | 2.51 | 19800 | 45000 | 48700 | 1.3 | 3.53 | 3.75 | 4.46 | 3.74 | 3.81 | 19000 | 51000 | 51000 | 0.86 | 3.08 | 3.24 | 6.47 | 4.85 | 4.61
Live | FRASER-JOHNSTON |  | 10525628 | HRCU-A-CB | HL20B2421 |  | CM25BE1A1 | TM9V060B12MP12 | 13.75 | 20.5 | 10.25 | TRUE | Singlezone Ducted, Centrally Ducted | TRUE | 68 | 68 | 50 | N/A | [6 empty] | 07/30/18 | Johnson Controls Inc. (York International Norman) | 9300 | 32600 | 24000 | 0.72 | 3.46 | 2.23 | 3.79 | 2.76 | 3.15 | 9900 | 21200 | 24000 | 1.34 | 3.05 | 3.38 | 2.17 | 2.04 | 2.08 | 13300 |  | 16500 | 1.95 |  | 2.7 | 2 |  | 1.79 | 11700 | 24000 | 24000 | 0.81 | 1.75 | 1.88 | 4.23 | 4.02 | 3.74 | 9800 | 26400 | 26400 | 0.47 | 1.45 | 1.7 | 6.11 | 5.34 | 4.55
Live | FRASER-JOHNSTON |  | 10525627 | HRCU-A-CB | HL20B2421 |  | CM25BE1A1 | TM8V080B12MP12 | 13.75 | 20.5 | 10.25 | TRUE | Singlezone Ducted, Centrally Ducted | TRUE | 68 | 68 | 50 | N/A | [6 empty] | 07/30/18 | Johnson Controls Inc. (York International Norman) | 9300 | 32600 | 24000 | 0.73 | 3.46 | 2.25 | 3.73 | 2.76 | 3.13 | 10000 | 22400 | 24000 | 1.36 | 3.07 | 3.42 | 2.15 | 2.14 | 2.06 | 13300 |  | 16500 | 1.96 |  | 2.73 | 1.99 |  | 1.77 | 11800 | 24000 | 24000 | 0.81 | 1.75 | 1.92 | 4.27 | 4.02 | 3.66 | 10000 | 26200 | 26200 | 0.48 | 1.46 | 1.72 | 6.11 | 5.26 | 4.46
Live | FRASER-JOHNSTON |  | 10525630 | HRCU-A-CB | HL20B2421 |  | CM25BE1A1 | TMLV080B12MP12 | 13.75 | 20.5 | 10.25 | TRUE | Singlezone Ducted, Centrally Ducted | TRUE | 68 | 68 | 50 | N/A | [6 empty] | 07/30/18 | Johnson Controls Inc. (York International Norman) | 9300 | 32600 | 24000 | 0.73 | 3.46 | 2.25 | 3.73 | 2.76 | 3.13 | 10000 | 22400 | 24000 | 1.36 | 3.07 | 3.42 | 2.15 | 2.14 | 2.06 | 13300 |  | 16500 | 1.96 |  | 2.73 | 1.99 |  | 1.77 | 11800 | 24000 | 24000 | 0.81 | 1.75 | 1.92 | 4.27 | 4.02 | 3.66 | 10000 | 26200 | 26200 | 0.48 | 1.46 | 1.72 | 6.11 | 5.26 | 4.46
Live | FRASER-JOHNSTON |  | 10525633 | HRCU-A-CB | HL20B2421 |  | CM25BE1A1 | TPLC080B12MP13 | 13.75 | 20.5 | 10.25 | TRUE | Singlezone Ducted, Centrally Ducted | TRUE | 68 | 68 | 50 | N/A | [6 empty] | 07/30/18 | Johnson Controls Inc. (York International Norman) | 9300 | 32600 | 24000 | 0.73 | 3.46 | 2.25 | 3.73 | 2.76 | 3.13 | 10000 | 22400 | 24000 | 1.36 | 3.07 | 3.42 | 2.15 | 2.14 | 2.06 | 13300 |  | 16500 | 1.96 |  | 2.73 | 1.99 |  | 1.77 | 11800 | 24000 | 24000 | 0.81 | 1.75 | 1.92 | 4.27 | 4.02 | 3.66 | 10000 | 26200 | 26200 | 0.48 | 1.46 | 1.72 | 6.11 | 5.26 | 4.46
Live | FRASER-JOHNSTON |  | 10525632 | HRCU-A-CB | HL20B2421 |  | CM25BE1A1 | TP9C080B12MP13 | 14 | 20.75 | 10.25 | TRUE | Singlezone Ducted, Centrally Ducted | TRUE | 68 | 68 | 50 | N/A | [6 empty] | 07/30/18 | Johnson Controls Inc. (York International Norman) | 9300 | 32800 | 24000 | 0.73 | 3.41 | 2.22 | 3.73 | 2.82 | 3.17 | 10000 | 22400 | 24000 | 1.35 | 3.04 | 3.37 | 2.17 | 2.16 | 2.09 | 13300 |  | 16500 | 1.95 |  | 2.69 | 2 |  | 1.8 | 11900 | 24000 | 24000 | 0.81 | 1.71 | 1.85 | 4.31 | 4.11 | 3.8 | 10000 | 26600 | 26600 | 0.48 | 1.44 | 1.69 | 6.11 | 5.41 | 4.61
Live | FRASER-JOHNSTON |  | 10525629 | HRCU-A-CB | HL20B2421 |  | CM25BE1A1 | TM9V080B12MP12 | 14 | 20.75 | 10.25 | TRUE | Singlezone Ducted, Centrally Ducted | TRUE | 68 | 68 | 50 | N/A | [6 empty] | 07/30/18 | Johnson Controls Inc. (York International Norman) | 9300 | 32800 | 24000 | 0.73 | 3.41 | 2.22 | 3.73 | 2.82 | 3.17 | 10000 | 22400 | 24000 | 1.35 | 3.04 | 3.37 | 2.17 | 2.16 | 2.09 | 13300 |  | 16500 | 1.95 |  | 2.69 | 2 |  | 1.8 | 11900 | 24000 | 24000 | 0.81 | 1.71 | 1.85 | 4.31 | 4.11 | 3.8 | 10000 | 26600 | 26600 | 0.48 | 1.44 | 1.69 | 6.11 | 5.41 | 4.61
Live | FRASER-JOHNSTON |  | 10525639 | HRCU-A-CB | HL20B3621 |  | CM38CE2A1 | TMLV100C16MP12 | 13.25 | 19.25 | 10.75 | TRUE | Singlezone Ducted, Centrally Ducted | TRUE | 78 | 84 | 58 | N/A | [6 empty] | 07/30/18 | Johnson Controls Inc. (York International Norman) | 11700 | 47500 | 35700 | 0.81 | 4.7 | 2.8 | 4.23 | 2.96 | 3.74 | 16600 | 33400 | 33000 | 2.32 | 4.33 | 4.24 | 2.1 | 2.26 | 2.28 | 16600 |  | 28000 | 2.34 |  | 3.89 | 2.08 |  | 2.11 | 12900 | 33600 | 35500 | 0.77 | 2.54 | 2.73 | 4.91 | 3.88 | 3.81 | 11600 | 36600 | 36600 | 0.53 | 2.17 | 2.29 | 6.41 | 4.94 | 4.68
Live | FRASER-JOHNSTON |  | 10525637 | HRCU-A-CB | HL20B3621 |  | CM38CE2A1 | TM9V100C16MP12 | 13 | 19.25 | 10.75 | TRUE | Singlezone Ducted, Centrally Ducted | TRUE | 77 | 83 | 58 | N/A | [6 empty] | 07/30/18 | Johnson Controls Inc. (York International Norman) | 11700 | 47500 | 36000 | 0.82 | 4.67 | 2.81 | 4.18 | 2.98 | 3.75 | 16600 | 31600 | 33500 | 2.31 | 3.83 | 4.23 | 2.11 | 2.42 | 2.32 | 16600 |  | 28000 | 2.31 |  | 3.87 | 2.11 |  | 2.12 | 13100 | 33600 | 35600 | 0.79 | 2.58 | 2.74 | 4.86 | 3.82 | 3.81 | 12000 | 36800 | 36800 | 0.55 | 2.18 | 2.3 | 6.39 | 4.95 | 4.69
Live | FRASER-JOHNSTON |  | 10525640 | HRCU-A-CB | HL20B3621 |  | CM38CE2A1 | TP9C080C16MP13 | 12.75 | 19 | 10.5 | TRUE | Singlezone Ducted, Centrally Ducted | TRUE | 77 | 84 | 58 | N/A | [6 empty] | 07/30/18 | Johnson Controls Inc. (York International Norman) | 11700 | 47500 | 36000 | 0.84 | 4.74 | 2.85 | 4.08 | 2.94 | 3.7 | 16600 | 31800 | 33000 | 2.37 | 3.88 | 4.38 | 2.05 | 2.4 | 2.21 | 16600 |  | 28000 | 2.38 |  | 4.02 | 2.04 |  | 2.04 | 13100 | 33600 | 35700 | 0.8 | 2.64 | 2.91 | 4.8 | 3.73 | 3.6 | 12200 | 36600 | 36600 | 0.57 | 2.23 | 2.44 | 6.27 | 4.81 | 4.4
Live | FRASER-JOHNSTON |  | 10525641 | HRCU-A-CB | HL20B3621 |  | CM38CE2A1 | TP9C100C16MP13 | 13 | 19.25 | 10.75 | TRUE | Singlezone Ducted, Centrally Ducted | TRUE | 77 | 83 | 58 | N/A | [6 empty] | 07/30/18 | Johnson Controls Inc. (York International Norman) | 11700 | 47500 | 36000 | 0.82 | 4.67 | 2.81 | 4.18 | 2.98 | 3.75 | 16600 | 31600 | 33500 | 2.31 | 3.83 | 4.23 | 2.11 | 2.42 | 2.32 | 16600 |  | 28000 | 2.31 |  | 3.87 | 2.11 |  | 2.12 | 13100 | 33600 | 35600 | 0.79 | 2.58 | 2.74 | 4.86 | 3.82 | 3.81 | 12000 | 36800 | 36800 | 0.55 | 2.18 | 2.3 | 6.39 | 4.95 | 4.69
Live | FRASER-JOHNSTON |  | 10525643 | HRCU-A-CB | HL20B3621 |  | CM38CE2A1 | TPLC100C16MP13 | 13.25 | 19.25 | 10.75 | TRUE | Singlezone Ducted, Centrally Ducted | TRUE | 78 | 84 | 58 | N/A | [6 empty] | 07/30/18 | Johnson Controls Inc. (York International Norman) | 11700 | 47500 | 35700 | 0.81 | 4.7 | 2.8 | 4.23 | 2.96 | 3.74 | 16600 | 33400 | 33000 | 2.32 | 4.33 | 4.24 | 2.1 | 2.26 | 2.28 | 16600 |  | 28000 | 2.34 |  | 3.89 | 2.08 |  | 2.11 | 12900 | 33600 | 35500 | 0.77 | 2.54 | 2.73 | 4.91 | 3.88 | 3.81 | 11600 | 36600 | 36600 | 0.53 | 2.17 | 2.29 | 6.41 | 4.94 | 4.68
Live | FRASER-JOHNSTON |  | 10525642 | HRCU-A-CB | HL20B3621 |  | CM38CE2A1 | TPLC080C16MP13 | 13.25 | 19.25 | 10.75 | TRUE | Singlezone Ducted, Centrally Ducted | TRUE | 78 | 84 | 58 | N/A | [6 empty] | 07/30/18 | Johnson Controls Inc. (York International Norman) | 11700 | 47500 | 35700 | 0.81 | 4.7 | 2.8 | 4.23 | 2.96 | 3.74 | 16600 | 33400 | 33000 | 2.32 | 4.33 | 4.24 | 2.1 | 2.26 | 2.28 | 16600 |  | 28000 | 2.34 |  | 3.89 | 2.08 |  | 2.11 | 12900 | 33600 | 35500 | 0.77 | 2.54 | 2.73 | 4.91 | 3.88 | 3.81 | 11600 | 36600 | 36600 | 0.53 | 2.17 | 2.29 | 6.41 | 4.94 | 4.68
Live | FRASER-JOHNSTON |  | 10525646 | HRCU-A-CB | HL20B4821 |  | CM50CE3A1 | TM8V100C16MP12 | 12.5 | 20 | 10 | TRUE | Singlezone Ducted, Centrally Ducted | TRUE | 77 | 81 | 59 | N/A | [6 empty] | 07/30/18 | Johnson Controls Inc. (York International Norman) | 15000 | 58000 | 44000 | 0.96 | 5.63 | 3.31 | 4.58 | 3.02 | 3.9 | 21100 | 44000 | 42000 | 2.69 | 5.42 | 5 | 2.3 | 2.38 | 2.46 | 20800 |  | 34300 | 2.69 |  | 4.63 | 2.27 |  | 2.17 | 19700 | 45000 | 47700 | 1.31 | 3.6 | 3.82 | 4.41 | 3.66 | 3.66 | 18800 | 50000 | 50000 | 0.86 | 3.12 | 3.45 | 6.41 | 4.7 | 4.25
Live | FRASER-JOHNSTON |  | 10525645 | HRCU-A-CB | HL20B4821 |  | CM50CE3A1 | TM8V080C16MP12 | 12.5 | 20 | 10 | TRUE | Singlezone Ducted, Centrally Ducted | TRUE | 77 | 81 | 59 | N/A | [6 empty] | 07/30/18 | Johnson Controls Inc. (York International Norman) | 15000 | 58000 | 44000 | 0.96 | 5.63 | 3.31 | 4.58 | 3.02 | 3.9 | 21100 | 44000 | 42000 | 2.69 | 5.42 | 5 | 2.3 | 2.38 | 2.46 | 20800 |  | 34300 | 2.69 |  | 4.63 | 2.27 |  | 2.17 | 19700 | 45000 | 47700 | 1.31 | 3.6 | 3.82 | 4.41 | 3.66 | 3.66 | 18800 | 50000 | 50000 | 0.86 | 3.12 | 3.45 | 6.41 | 4.7 | 4.25
Live | FRASER-JOHNSTON |  | 10525648 | HRCU-A-CB | HL20B4821 |  | CM50CE3A1 | TM8V120C20MP12 | 12.6 | 20.5 | 10 | TRUE | Singlezone Ducted, Centrally Ducted | TRUE | 71 | 81 | 59 | N/A | [6 empty] | 07/30/18 | Johnson Controls Inc. (York International Norman) | 15100 | 58000 | 47800 | 1.02 | 5.63 | 3.64 | 4.34 | 3.02 | 3.85 | 21100 | 44000 | 42000 | 2.77 | 5.33 | 5 | 2.23 | 2.42 | 2.46 | 20800 |  | 34300 | 2.73 |  | 4.86 | 2.23 |  | 2.07 | 20600 | 45000 | 48600 | 1.34 | 3.57 | 4.05 | 4.51 | 3.69 | 3.52 | 19700 | 50500 | 50500 | 0.89 | 3.08 | 3.48 | 6.49 | 4.81 | 4.25
Live | FRASER-JOHNSTON |  | 10525650 | HRCU-A-CB | HL20B4821 |  | CM50CE3A1 | TM9V100C16MP12 | 12.6 | 20 | 10 | TRUE | Singlezone Ducted, Centrally Ducted | TRUE | 69 | 78 | 57 | N/A | [6 empty] | 07/30/18 | Johnson Controls Inc. (York International Norman) | 15000 | 58000 | 47500 | 0.95 | 5.67 | 3.64 | 4.63 | 3 | 3.82 | 21100 | 44000 | 42000 | 2.72 | 5.46 | 5.02 | 2.27 | 2.36 | 2.45 | 20800 |  | 33100 | 2.69 |  | 4.66 | 2.27 |  | 2.08 | 20100 | 45000 | 47900 | 1.33 | 3.57 | 3.83 | 4.43 | 3.69 | 3.67 | 19200 | 51000 | 51000 | 0.89 | 3.06 | 3.78 | 6.32 | 4.88 | 3.95
Live | FRASER-JOHNSTON |  | 10525651 | HRCU-A-CB | HL20B4821 |  | CM50CE3A1 | TM9V100C20MP12 | 12.5 | 20.25 | 10 | TRUE | Singlezone Ducted, Centrally Ducted | TRUE | 70 | 80 | 58 | N/A | [6 empty] | 07/30/18 | Johnson Controls Inc. (York International Norman) | 15100 | 58000 | 48000 | 1 | 5.56 | 3.66 | 4.43 | 3.06 | 3.84 | 21100 | 44000 | 42000 | 2.76 | 5.33 | 5.28 | 2.24 | 2.42 | 2.33 | 20800 |  | 34000 | 2.72 |  | 4.88 | 2.24 |  | 2.04 | 20100 | 45000 | 48200 | 1.33 | 3.6 | 4.02 | 4.43 | 3.66 | 3.51 | 19000 | 50500 | 50500 | 0.86 | 3.15 | 3.53 | 6.47 | 4.7 | 4.19
Live | FRASER-JOHNSTON |  | 10525647 | HRCU-A-CB | HL20B4821 |  | CM50CE3A1 | TM8V100C20MP12 | 12.6 | 20.5 | 10 | TRUE | Singlezone Ducted, Centrally Ducted | TRUE | 71 | 81 | 59 | N/A | [6 empty] | 07/30/18 | Johnson Controls Inc. (York International Norman) | 15100 | 58000 | 47800 | 1.02 | 5.63 | 3.64 | 4.34 | 3.02 | 3.85 | 21100 | 44000 | 42000 | 2.77 | 5.33 | 5 | 2.23 | 2.42 | 2.46 | 20800 |  | 34300 | 2.73 |  | 4.86 | 2.23 |  | 2.07 | 20600 | 45000 | 48600 | 1.34 | 3.57 | 4.05 | 4.51 | 3.69 | 3.52 | 19700 | 50500 | 50500 | 0.89 | 3.08 | 3.48 | 6.49 | 4.81 | 4.25
Live | FRASER-JOHNSTON |  | 10525652 | HRCU-A-CB | HL20B4821 |  | CM50CE3A1 | TMLV080C16MP12 | 12.5 | 20 | 10 | TRUE | Singlezone Ducted, Centrally Ducted | TRUE | 77 | 81 | 59 | N/A | [6 empty] | 07/30/18 | Johnson Controls Inc. (York International Norman) | 15000 | 58000 | 44000 | 0.96 | 5.63 | 3.31 | 4.58 | 3.02 | 3.9 | 21100 | 44000 | 42000 | 2.69 | 5.42 | 5 | 2.3 | 2.38 | 2.46 | 20800 |  | 34300 | 2.69 |  | 4.63 | 2.27 |  | 2.17 | 19700 | 45000 | 47700 | 1.31 | 3.6 | 3.82 | 4.41 | 3.66 | 3.66 | 18800 | 50000 | 50000 | 0.86 | 3.12 | 3.45 | 6.41 | 4.7 | 4.25
Live | FRASER-JOHNSTON |  | 10525653 | HRCU-A-CB | HL20B4821 |  | CM50CE3A1 | TMLV100C16MP12 | 12.5 | 20 | 10 | TRUE | Singlezone Ducted, Centrally Ducted | TRUE | 77 | 81 | 59 | N/A | [6 empty] | 07/30/18 | Johnson Controls Inc. (York International Norman) | 15000 | 58000 | 44000 | 0.96 | 5.63 | 3.31 | 4.58 | 3.02 | 3.9 | 21100 | 44000 | 42000 | 2.69 | 5.42 | 5 | 2.3 | 2.38 | 2.46 | 20800 |  | 34300 | 2.69 |  | 4.63 | 2.27 |  | 2.17 | 19700 | 45000 | 47700 | 1.31 | 3.6 | 3.82 | 4.41 | 3.66 | 3.66 | 18800 | 50000 | 50000 | 0.86 | 3.12 | 3.45 | 6.41 | 4.7 | 4.25
Live | FRASER-JOHNSTON |  | 10525654 | HRCU-A-CB | HL20B4821 |  | CM50CE3A1 | TMLV100C20MP12 | 12.6 | 20.5 | 10 | TRUE | Singlezone Ducted, Centrally Ducted | TRUE | 71 | 81 | 59 | N/A | [6 empty] | 07/30/18 | Johnson Controls Inc. (York International Norman) | 15100 | 58000 | 47800 | 1.02 | 5.63 | 3.64 | 4.34 | 3.02 | 3.85 | 21100 | 44000 | 42000 | 2.77 | 5.33 | 5 | 2.23 | 2.42 | 2.46 | 20800 |  | 34300 | 2.73 |  | 4.86 | 2.23 |  | 2.07 | 20600 | 45000 | 48600 | 1.34 | 3.57 | 4.05 | 4.51 | 3.69 | 3.52 | 19700 | 50500 | 50500 | 0.89 | 3.08 | 3.48 | 6.49 | 4.81 | 4.25
Live | FRASER-JOHNSTON |  | 10525655 | HRCU-A-CB | HL20B4821S |  | CM50CE3A1 | TMLV120C20MP12 | 12.6 | 20.5 | 10 | TRUE | Singlezone Ducted, Centrally Ducted | TRUE | 71 | 81 | 59 | N/A | [6 empty] | 07/30/18 | Johnson Controls Inc. (York International Norman) | 15100 | 58000 | 47800 | 1.02 | 5.63 | 3.64 | 4.34 | 3.02 | 3.85 | 21100 | 44000 | 42000 | 2.77 | 5.33 | 5 | 2.23 | 2.42 | 2.46 | 20800 |  | 34300 | 2.73 |  | 4.86 | 2.23 |  | 2.07 | 20600 | 45000 | 48600 | 1.34 | 3.57 | 4.05 | 4.51 | 3.69 | 3.52 | 19700 | 50500 | 50500 | 0.89 | 3.08 | 3.48 | 6.49 | 4.81 | 4.25
Live | FRASER-JOHNSTON |  | 10525657 | HRCU-A-CB | HL20B4821 |  | CM50CE3A1 | TP9C100C16MP13 | 12.6 | 20 | 10 | TRUE | Singlezone Ducted, Centrally Ducted | TRUE | 69 | 78 | 57 | N/A | [6 empty] | 07/30/18 | Johnson Controls Inc. (York International Norman) | 15000 | 58000 | 47500 | 0.95 | 5.67 | 3.64 | 4.63 | 3 | 3.82 | 21100 | 44000 | 42000 | 2.72 | 5.46 | 5.02 | 2.27 | 2.36 | 2.45 | 20800 |  | 33100 | 2.69 |  | 4.66 | 2.27 |  | 2.08 | 20100 | 45000 | 47900 | 1.33 | 3.57 | 3.83 | 4.43 | 3.69 | 3.67 | 19200 | 51000 | 51000 | 0.89 | 3.06 | 3.78 | 6.32 | 4.88 | 3.95
Live | FRASER-JOHNSTON |  | 10525660 | HRCU-A-CB | HL20B4821 |  | CM50CE3A1 | TPLC100C16MP13 | 12.5 | 20 | 10 | TRUE | Singlezone Ducted, Centrally Ducted | TRUE | 77 | 81 | 59 | N/A | [6 empty] | 07/30/18 | Johnson Controls Inc. (York International Norman) | 15000 | 58000 | 44000 | 0.96 | 5.63 | 3.31 | 4.58 | 3.02 | 3.9 | 21100 | 44000 | 42000 | 2.69 | 5.42 | 5 | 2.3 | 2.38 | 2.46 | 20800 |  | 34300 | 2.69 |  | 4.63 | 2.27 |  | 2.17 | 19700 | 45000 | 47700 | 1.31 | 3.6 | 3.82 | 4.41 | 3.66 | 3.66 | 18800 | 50000 | 50000 | 0.86 | 3.12 | 3.45 | 6.41 | 4.7 | 4.25
Live | FRASER-JOHNSTON |  | 10525658 | HRCU-A-CB | HL20B4821 |  | CM50CE3A1 | TP9C100C20MP13 | 12.5 | 20.25 | 10 | TRUE | Singlezone Ducted, Centrally Ducted | TRUE | 70 | 80 | 58 | N/A | [6 empty] | 07/30/18 | Johnson Controls Inc. (York International Norman) | 15100 | 58000 | 48000 | 1 | 5.56 | 3.66 | 4.43 | 3.06 | 3.84 | 21100 | 44000 | 42000 | 2.76 | 5.33 | 5.28 | 2.24 | 2.42 | 2.33 | 20800 |  | 34000 | 2.72 |  | 4.88 | 2.24 |  | 2.04 | 20100 | 45000 | 48200 | 1.33 | 3.6 | 4.02 | 4.43 | 3.66 | 3.51 | 19000 | 50500 | 50500 | 0.86 | 3.15 | 3.53 | 6.47 | 4.7 | 4.19
Live | FRASER-JOHNSTON |  | 10525659 | HRCU-A-CB | HL20B4821 |  | CM50CE3A1 | TPLC080C16MP13 | 12.5 | 20 | 10 | TRUE | Singlezone Ducted, Centrally Ducted | TRUE | 77 | 81 | 59 | N/A | [6 empty] | 07/30/18 | Johnson Controls Inc. (York International Norman) | 15000 | 58000 | 44000 | 0.96 | 5.63 | 3.31 | 4.58 | 3.02 | 3.9 | 21100 | 44000 | 42000 | 2.69 | 5.42 | 5 | 2.3 | 2.38 | 2.46 | 20800 |  | 34300 | 2.69 |  | 4.63 | 2.27 |  | 2.17 | 19700 | 45000 | 47700 | 1.31 | 3.6 | 3.82 | 4.41 | 3.66 | 3.66 | 18800 | 50000 | 50000 | 0.86 | 3.12 | 3.45 | 6.41 | 4.7 | 4.25
Live | FRASER-JOHNSTON |  | 10525662 | HRCU-A-CB | HL20B4821 |  | CM50CE3A1 | TPLC120C20MP13 | 12.6 | 20.5 | 10 | TRUE | Singlezone Ducted, Centrally Ducted | TRUE | 71 | 81 | 59 | N/A | [6 empty] | 07/30/18 | Johnson Controls Inc. (York International Norman) | 15100 | 58000 | 47800 | 1.02 | 5.63 | 3.64 | 4.34 | 3.02 | 3.85 | 21100 | 44000 | 42000 | 2.77 | 5.33 | 5 | 2.23 | 2.42 | 2.46 | 20800 |  | 34300 | 2.73 |  | 4.86 | 2.23 |  | 2.07 | 20600 | 45000 | 48600 | 1.34 | 3.57 | 4.05 | 4.51 | 3.69 | 3.52 | 19700 | 50500 | 50500 | 0.89 | 3.08 | 3.48 | 6.49 | 4.81 | 4.25
Live | FRASER-JOHNSTON |  | 10525663 | HRCU-A-CB | HL20B4821 |  | CM50DE3A1 | TM9V120D20MP12 | 12.6 | 20.25 | 10.2 | TRUE | Singlezone Ducted, Centrally Ducted | TRUE | 71 | 81 | 58 | N/A | [6 empty] | 07/30/18 | Johnson Controls Inc. (York International Norman) | 15100 | 58000 | 48000 | 1.01 | 5.63 | 3.67 | 4.38 | 3.02 | 3.83 | 21100 | 44000 | 42000 | 2.76 | 5.33 | 5.02 | 2.24 | 2.42 | 2.45 | 20800 |  | 34100 | 2.72 |  | 4.95 | 2.24 |  | 2.02 | 20600 | 45000 | 48700 | 1.34 | 3.57 | 4.01 | 4.51 | 3.69 | 3.56 | 19600 | 50500 | 50500 | 0.88 | 3.06 | 3.54 | 6.53 | 4.84 | 4.18
Live | FRASER-JOHNSTON |  | 10525661 | HRCU-A-CB | HL20B4821 |  | CM50CE3A1 | TPLC100C20MP13 | 12.6 | 20.5 | 10 | TRUE | Singlezone Ducted, Centrally Ducted | TRUE | 71 | 81 | 59 | N/A | [6 empty] | 07/30/18 | Johnson Controls Inc. (York International Norman) | 15100 | 58000 | 47800 | 1.02 | 5.63 | 3.64 | 4.34 | 3.02 | 3.85 | 21100 | 44000 | 42000 | 2.77 | 5.33 | 5 | 2.23 | 2.42 | 2.46 | 20800 |  | 34300 | 2.73 |  | 4.86 | 2.23 |  | 2.07 | 20600 | 45000 | 48600 | 1.34 | 3.57 | 4.05 | 4.51 | 3.69 | 3.52 | 19700 | 50500 | 50500 | 0.89 | 3.08 | 3.48 | 6.49 | 4.81 | 4.25
Live | FRASER-JOHNSTON |  | 201982917 | HRCU-A-CB | HL20B3621 |  | AVV38CE221 |  | 13.3 | 20 | 10.9 | TRUE | Singlezone Ducted, Centrally Ducted | TRUE | 77 | 83 | 56 | N/A | [6 empty] | 07/30/18 | Johnson Controls Inc. (York International Norman) | 11700 | 50000 | 36000 | 0.77 | 4.95 | 2.81 | 4.45 | 2.96 | 3.75 | 16600 | 33400 | 33500 | 2.31 | 4.33 | 4.07 | 2.11 | 2.26 | 2.41 | 16600 |  | 28000 | 2.31 |  | 3.71 | 2.11 |  | 2.21 | 12100 | 33600 | 36200 | 0.73 | 2.53 | 2.59 | 4.86 | 3.89 | 4.1 | 11100 | 36600 | 37000 | 0.5 | 2.17 | 2.11 | 6.51 | 4.94 | 5.14
Live | FRASER-JOHNSTON |  | 201982914 | HRCU-A-CB | HL20B2421 |  | AVV25BE121 |  | 14.25 | 21 | 10.5 | TRUE | Singlezone Ducted, Centrally Ducted | TRUE | 68 | 68 | 47 | N/A | [6 empty] | 07/30/18 | Johnson Controls Inc. (York International Norman) | 9300 | 34400 | 24000 | 0.72 | 3.58 | 2.15 | 3.79 | 2.82 | 3.27 | 10000 | 22400 | 24000 | 1.33 | 3.04 | 3.3 | 2.2 | 2.16 | 2.13 | 13300 |  | 16500 | 1.93 |  | 2.63 | 2.02 |  | 1.84 | 11500 | 24000 | 24000 | 0.79 | 1.68 | 1.78 | 4.27 | 4.19 | 3.95 | 9500 | 26800 | 26800 | 0.46 | 1.44 | 1.62 | 6.05 | 5.45 | 4.85
Live | LUXAIRE |  | 10309047 | HRCU-A-CB | HL20B2421 |  | CM25BE1A1+MVC12BN21 |  | 14 | 20.75 | 10.5 | TRUE | Singlezone Ducted, Centrally Ducted | TRUE | 70 | 70 | 52 | N/A | [6 empty] | 07/30/18 | Johnson Controls Inc. (York International Norman) | 9800 | 32600 | 24000 | 0.71 | 3.46 | 2.14 | 4.05 | 2.76 | 3.29 | 10000 | 22400 | 24000 | 1.31 | 3.04 | 3.3 | 2.24 | 2.16 | 2.13 | 13300 |  | 17000 | 1.92 |  | 2.62 | 2.03 |  | 1.9 | 11600 | 24000 | 24000 | 0.79 | 1.71 | 1.78 | 4.3 | 4.11 | 3.95 | 9600 | 26400 | 26400 | 0.46 | 1.43 | 1.6 | 6.12 | 5.41 | 4.84
Live | FRASER-JOHNSTON |  | 201982950 | HRCU-A-CB | HL20B6021 |  | AVV61DE421 |  | 12.6 | 19.8 | 10.75 | TRUE | Singlezone Ducted, Centrally Ducted | TRUE | 69 | 70 | 58 | N/A | [6 empty] | 07/30/18 | Johnson Controls Inc. (York International Norman) | 16500 | 71000 | 60000 | 1.14 | 6.76 | 4.59 | 4.24 | 3.08 | 3.83 | 17600 | 46000 | 59000 | 1.88 | 5.86 | 7.62 | 2.74 | 2.3 | 2.27 | 20300 |  | 41700 | 2.67 |  | 5.76 | 2.23 |  | 2.12 | 25100 | 53000 | 60700 | 1.57 | 4.21 | 4.86 | 4.69 | 3.69 | 3.66 | 18400 | 56000 | 62700 | 0.94 | 3.72 | 4.05 | 5.74 | 4.41 | 4.54
Live | LUXAIRE |  | 10309051 | HRCU-A-CB | HL20B6021 |  | CM61DE4A1+MVC20DN21 |  | 12.5 | 20 | 10.75 | TRUE | Singlezone Ducted, Centrally Ducted | TRUE | 69 | 70 | 61 | N/A | [6 empty] | 07/30/18 | Johnson Controls Inc. (York International Norman) | 16500 | 68000 | 60000 | 1.13 | 6.19 | 4.57 | 4.28 | 3.22 | 3.85 | 29800 | 45500 | 59000 | 2.91 | 5.7 | 7.58 | 3 | 2.34 | 2.28 | 20300 |  | 41700 | 2.67 |  | 5.74 | 2.23 |  | 2.13 | 25800 | 54000 | 61400 | 1.59 | 4.32 | 4.91 | 4.76 | 3.66 | 3.66 | 18900 | 56500 | 63400 | 0.94 | 3.62 | 3.96 | 5.89 | 4.57 | 4.69
Live | LUXAIRE |  | 10309095 | HRCU-A-CB | HL20B3621 |  | CM38CE2A1+MVC16CN21 |  | 13.25 | 20 | 10.5 | TRUE | Singlezone Ducted, Centrally Ducted | TRUE | 77 | 81 | 58 | N/A | [6 empty] | 07/30/18 | Johnson Controls Inc. (York International Norman) | 11900 | 47500 | 36000 | 0.73 | 4.49 | 2.74 | 4.78 | 3.1 | 3.85 | 16900 | 33400 | 34200 | 2.3 | 4.33 | 3.64 | 2.15 | 2.26 | 2.75 | 16900 |  | 28000 | 2.32 |  | 3.84 | 2.13 |  | 2.14 | 13000 | 33600 | 36000 | 0.76 | 2.54 | 2.72 | 5.01 | 3.88 | 3.88 | 11700 | 36200 | 36800 | 0.53 | 2.13 | 2.23 | 6.47 | 4.98 | 4.84
Live | LUXAIRE |  | 10309103 | HRCU-A-CB | HL20B4821 |  | AVV50DE321 |  | 12.6 | 20.5 | 10.4 | TRUE | Singlezone Ducted, Centrally Ducted | TRUE | 71 | 81 | 57 | N/A | [6 empty] | 07/30/18 | Johnson Controls Inc. (York International Norman) | 15100 | 60000 | 48000 | 0.94 | 5.71 | 3.56 | 4.71 | 3.08 | 3.95 | 21100 | 44000 | 42000 | 2.69 | 5.33 | 4.96 | 2.3 | 2.42 | 2.48 | 20800 |  | 34300 | 2.65 |  | 4.57 | 2.3 |  | 2.2 | 19800 | 45000 | 48000 | 1.28 | 3.57 | 3.69 | 4.53 | 3.69 | 3.81 | 18500 | 50500 | 50500 | 0.83 | 3.05 | 3.16 | 6.53 | 4.85 | 4.68
Live | LUXAIRE |  | 10309111 | HRCU-A-CB | HL20B4821 |  | CM50CE3A1+MVC16CN21 |  | 12.75 | 20.75 | 10.4 | TRUE | Singlezone Ducted, Centrally Ducted | TRUE | 72 | 81 | 58 | N/A | [6 empty] | 07/30/18 | Johnson Controls Inc. (York International Norman) | 15300 | 58000 | 46900 | 0.95 | 5.48 | 3.43 | 4.72 | 3.1 | 4.01 | 20900 | 43500 | 41900 | 2.9 | 5.14 | 4.89 | 2.11 | 2.48 | 2.51 | 18200 |  | 34100 | 2.65 |  | 3.98 | 2.01 |  | 2.51 | 19800 | 45000 | 48700 | 1.3 | 3.53 | 3.75 | 4.46 | 3.74 | 3.81 | 19000 | 51000 | 51000 | 0.86 | 3.08 | 3.24 | 6.47 | 4.85 | 4.61
Live | LUXAIRE |  | 10309107 | HRCU-A-CB | HL20B4821 |  | CM50DE3A1+MVC20DN21 |  | 13.5 | 21 | 10.5 | TRUE | Singlezone Ducted, Centrally Ducted | TRUE | 73 | 82 | 58 | N/A | [6 empty] | 07/30/18 | Johnson Controls Inc. (York International Norman) | 15100 | 58000 | 46400 | 0.93 | 5.31 | 3.25 | 4.76 | 3.2 | 4.18 | 21600 | 42500 | 41300 | 2.74 | 4.87 | 4.73 | 2.31 | 2.56 | 2.56 | 20800 |  | 34000 | 2.64 |  | 3.97 | 2.31 |  | 2.51 | 19700 | 45000 | 49300 | 1.27 | 3.33 | 3.72 | 4.55 | 3.96 | 3.88 | 18300 | 51500 | 51500 | 0.83 | 2.9 | 3.17 | 6.46 | 5.2 | 4.76
Live | LUXAIRE |  | 10525676 | HRCU-A-CB | HL20B2421 |  | CM25BE1A1 | LP9C080B12MP13 | 14 | 20.75 | 10.25 | TRUE | Singlezone Ducted, Centrally Ducted | TRUE | 68 | 68 | 50 | N/A | [6 empty] | 07/30/18 | Johnson Controls Inc. (York International Norman) | 9300 | 32800 | 24000 | 0.73 | 3.41 | 2.22 | 3.73 | 2.82 | 3.17 | 10000 | 22400 | 24000 | 1.35 | 3.04 | 3.37 | 2.17 | 2.16 | 2.09 | 13300 |  | 16500 | 1.95 |  | 2.69 | 2 |  | 1.8 | 11900 | 24000 | 24000 | 0.81 | 1.71 | 1.85 | 4.31 | 4.11 | 3.8 | 10000 | 26600 | 26600 | 0.48 | 1.44 | 1.69 | 6.11 | 5.41 | 4.61
Live | LUXAIRE |  | 10525675 | HRCU-A-CB | HL20B2421 |  | CM25BE1A1 | LP9C060B12MP13 | 13.75 | 20.5 | 10.25 | TRUE | Singlezone Ducted, Centrally Ducted | TRUE | 68 | 68 | 50 | N/A | [6 empty] | 07/30/18 | Johnson Controls Inc. (York International Norman) | 9300 | 32600 | 24000 | 0.72 | 3.46 | 2.23 | 3.79 | 2.76 | 3.15 | 9900 | 21200 | 24000 | 1.34 | 3.05 | 3.38 | 2.17 | 2.04 | 2.08 | 13300 |  | 16500 | 1.95 |  | 2.7 | 2 |  | 1.79 | 11700 | 24000 | 24000 | 0.81 | 1.75 | 1.88 | 4.23 | 4.02 | 3.74 | 9800 | 26400 | 26400 | 0.47 | 1.45 | 1.7 | 6.11 | 5.34 | 4.55
Live | LUXAIRE |  | 10525677 | HRCU-A-CB | HL20B2421 |  | CM25BE1A1 | LPLC080B12MP13 | 13.75 | 20.5 | 10.25 | TRUE | Singlezone Ducted, Centrally Ducted | TRUE | 68 | 68 | 50 | N/A | [6 empty] | 07/30/18 | Johnson Controls Inc. (York International Norman) | 9300 | 32600 | 24000 | 0.73 | 3.46 | 2.25 | 3.73 | 2.76 | 3.13 | 10000 | 22400 | 24000 | 1.36 | 3.07 | 3.42 | 2.15 | 2.14 | 2.06 | 13300 |  | 16500 | 1.96 |  | 2.73 | 1.99 |  | 1.77 | 11800 | 24000 | 24000 | 0.81 | 1.75 | 1.92 | 4.27 | 4.02 | 3.66 | 10000 | 26200 | 26200 | 0.48 | 1.46 | 1.72 | 6.11 | 5.26 | 4.46
Live | LUXAIRE |  | 10525681 | HRCU-A-CB | HL20B2421 |  | CM25BE1A1 | TMLV080B12MP12 | 13.75 | 20.5 | 10.25 | TRUE | Singlezone Ducted, Centrally Ducted | TRUE | 68 | 68 | 50 | N/A | [6 empty] | 07/30/18 | Johnson Controls Inc. (York International Norman) | 9300 | 32600 | 24000 | 0.73 | 3.46 | 2.25 | 3.73 | 2.76 | 3.13 | 10000 | 22400 | 24000 | 1.36 | 3.07 | 3.42 | 2.15 | 2.14 | 2.06 | 13300 |  | 16500 | 1.96 |  | 2.73 | 1.99 |  | 1.77 | 11800 | 24000 | 24000 | 0.81 | 1.75 | 1.92 | 4.27 | 4.02 | 3.66 | 10000 | 26200 | 26200 | 0.48 | 1.46 | 1.72 | 6.11 | 5.26 | 4.46
Live | LUXAIRE |  | 10525678 | HRCU-A-CB | HL20B2421 |  | CM25BE1A1 | TM8V080B12MP12 | 13.75 | 20.5 | 10.25 | TRUE | Singlezone Ducted, Centrally Ducted | TRUE | 68 | 68 | 50 | N/A | [6 empty] | 07/30/18 | Johnson Controls Inc. (York International Norman) | 9300 | 32600 | 24000 | 0.73 | 3.46 | 2.25 | 3.73 | 2.76 | 3.13 | 10000 | 22400 | 24000 | 1.36 | 3.07 | 3.42 | 2.15 | 2.14 | 2.06 | 13300 |  | 16500 | 1.96 |  | 2.73 | 1.99 |  | 1.77 | 11800 | 24000 | 24000 | 0.81 | 1.75 | 1.92 | 4.27 | 4.02 | 3.66 | 10000 | 26200 | 26200 | 0.48 | 1.46 | 1.72 | 6.11 | 5.26 | 4.46
Live | LUXAIRE |  | 10525682 | HRCU-A-CB | HL20B2421 |  | CM25BE1A1 | TP9C060B12MP13 | 13.75 | 20.5 | 10.25 | TRUE | Singlezone Ducted, Centrally Ducted | TRUE | 68 | 68 | 50 | N/A | [6 empty] | 07/30/18 | Johnson Controls Inc. (York International Norman) | 9300 | 32600 | 24000 | 0.72 | 3.46 | 2.23 | 3.79 | 2.76 | 3.15 | 9900 | 21200 | 24000 | 1.34 | 3.05 | 3.38 | 2.17 | 2.04 | 2.08 | 13300 |  | 16500 | 1.95 |  | 2.7 | 2 |  | 1.79 | 11700 | 24000 | 24000 | 0.81 | 1.75 | 1.88 | 4.23 | 4.02 | 3.74 | 9800 | 26400 | 26400 | 0.47 | 1.45 | 1.7 | 6.11 | 5.34 | 4.55
Live | LUXAIRE |  | 10525680 | HRCU-A-CB | HL20B2421 |  | CM25BE1A1 | TM9V080B12MP12 | 14 | 20.75 | 10.25 | TRUE | Singlezone Ducted, Centrally Ducted | TRUE | 68 | 68 | 50 | N/A | [6 empty] | 07/30/18 | Johnson Controls Inc. (York International Norman) | 9300 | 32800 | 24000 | 0.73 | 3.41 | 2.22 | 3.73 | 2.82 | 3.17 | 10000 | 22400 | 24000 | 1.35 | 3.04 | 3.37 | 2.17 | 2.16 | 2.09 | 13300 |  | 16500 | 1.95 |  | 2.69 | 2 |  | 1.8 | 11900 | 24000 | 24000 | 0.81 | 1.71 | 1.85 | 4.31 | 4.11 | 3.8 | 10000 | 26600 | 26600 | 0.48 | 1.44 | 1.69 | 6.11 | 5.41 | 4.61
Live | LUXAIRE |  | 10525679 | HRCU-A-CB | HL20B2421 |  | CM25BE1A1 | TM9V060B12MP12 | 13.75 | 20.5 | 10.25 | TRUE | Singlezone Ducted, Centrally Ducted | TRUE | 68 | 68 | 50 | N/A | [6 empty] | 07/30/18 | Johnson Controls Inc. (York International Norman) | 9300 | 32600 | 24000 | 0.72 | 3.46 | 2.23 | 3.79 | 2.76 | 3.15 | 9900 | 21200 | 24000 | 1.34 | 3.05 | 3.38 | 2.17 | 2.04 | 2.08 | 13300 |  | 16500 | 1.95 |  | 2.7 | 2 |  | 1.79 | 11700 | 24000 | 24000 | 0.81 | 1.75 | 1.88 | 4.23 | 4.02 | 3.74 | 9800 | 26400 | 26400 | 0.47 | 1.45 | 1.7 | 6.11 | 5.34 | 4.55
Live | LUXAIRE |  | 10525685 | HRCU-A-CB | HL20B3621 |  | CM38CE2A1 | LP9C080C16MP13 | 12.75 | 19 | 10.5 | TRUE | Singlezone Ducted, Centrally Ducted | TRUE | 77 | 84 | 58 | N/A | [6 empty] | 07/30/18 | Johnson Controls Inc. (York International Norman) | 11700 | 47500 | 36000 | 0.84 | 4.74 | 2.85 | 4.08 | 2.94 | 3.7 | 16600 | 31800 | 33000 | 2.37 | 3.88 | 4.38 | 2.05 | 2.4 | 2.21 | 16600 |  | 28000 | 2.38 |  | 4.02 | 2.04 |  | 2.04 | 13100 | 33600 | 35700 | 0.8 | 2.64 | 2.91 | 4.8 | 3.73 | 3.6 | 12200 | 36600 | 36600 | 0.57 | 2.23 | 2.44 | 6.27 | 4.81 | 4.4
Live | LUXAIRE |  | 10525684 | HRCU-A-CB | HL20B2421 |  | CM25BE1A1 | TPLC080B12MP13 | 13.75 | 20.5 | 10.25 | TRUE | Singlezone Ducted, Centrally Ducted | TRUE | 68 | 68 | 50 | N/A | [6 empty] | 07/30/18 | Johnson Controls Inc. (York International Norman) | 9300 | 32600 | 24000 | 0.73 | 3.46 | 2.25 | 3.73 | 2.76 | 3.13 | 10000 | 22400 | 24000 | 1.36 | 3.07 | 3.42 | 2.15 | 2.14 | 2.06 | 13300 |  | 16500 | 1.96 |  | 2.73 | 1.99 |  | 1.77 | 11800 | 24000 | 24000 | 0.81 | 1.75 | 1.92 | 4.27 | 4.02 | 3.66 | 10000 | 26200 | 26200 | 0.48 | 1.46 | 1.72 | 6.11 | 5.26 | 4.46
Live | LUXAIRE |  | 10525683 | HRCU-A-CB | HL20B2421 |  | CM25BE1A1 | TP9C080B12MP13 | 14 | 20.75 | 10.25 | TRUE | Singlezone Ducted, Centrally Ducted | TRUE | 68 | 68 | 50 | N/A | [6 empty] | 07/30/18 | Johnson Controls Inc. (York International Norman) | 9300 | 32800 | 24000 | 0.73 | 3.41 | 2.22 | 3.73 | 2.82 | 3.17 | 10000 | 22400 | 24000 | 1.35 | 3.04 | 3.37 | 2.17 | 2.16 | 2.09 | 13300 |  | 16500 | 1.95 |  | 2.69 | 2 |  | 1.8 | 11900 | 24000 | 24000 | 0.81 | 1.71 | 1.85 | 4.31 | 4.11 | 3.8 | 10000 | 26600 | 26600 | 0.48 | 1.44 | 1.69 | 6.11 | 5.41 | 4.61
Live | LUXAIRE |  | 10525686 | HRCU-A-CB | HL20B3621 |  | CM38CE2A1 | LP9C100C16MP13 | 13 | 19.25 | 10.75 | TRUE | Singlezone Ducted, Centrally Ducted | TRUE | 77 | 83 | 58 | N/A | [6 empty] | 07/30/18 | Johnson Controls Inc. (York International Norman) | 11700 | 47500 | 36000 | 0.82 | 4.67 | 2.81 | 4.18 | 2.98 | 3.75 | 16600 | 31600 | 33500 | 2.31 | 3.83 | 4.23 | 2.11 | 2.42 | 2.32 | 16600 |  | 28000 | 2.31 |  | 3.87 | 2.11 |  | 2.12 | 13100 | 33600 | 35600 | 0.79 | 2.58 | 2.74 | 4.86 | 3.82 | 3.81 | 12000 | 36800 | 36800 | 0.55 | 2.18 | 2.3 | 6.39 | 4.95 | 4.69
Live | LUXAIRE |  | 10525687 | HRCU-A-CB | HL20B3621 |  | CM38CE2A1 | LPLC080C16MP13 | 13.25 | 19.25 | 10.75 | TRUE | Singlezone Ducted, Centrally Ducted | TRUE | 78 | 84 | 58 | N/A | [6 empty] | 07/30/18 | Johnson Controls Inc. (York International Norman) | 11700 | 47500 | 35700 | 0.81 | 4.7 | 2.8 | 4.23 | 2.96 | 3.74 | 16600 | 33400 | 33000 | 2.32 | 4.33 | 4.24 | 2.1 | 2.26 | 2.28 | 16600 |  | 28000 | 2.34 |  | 3.89 | 2.08 |  | 2.11 | 12900 | 33600 | 35500 | 0.77 | 2.54 | 2.73 | 4.91 | 3.88 | 3.81 | 11600 | 36600 | 36600 | 0.53 | 2.17 | 2.29 | 6.41 | 4.94 | 4.68
Live | LUXAIRE |  | 10525688 | HRCU-A-CB | HL20B3621 |  | CM38CE2A1 | LPLC100C16MP13 | 13.25 | 19.25 | 10.75 | TRUE | Singlezone Ducted, Centrally Ducted | TRUE | 78 | 84 | 58 | N/A | [6 empty] | 07/30/18 | Johnson Controls Inc. (York International Norman) | 11700 | 47500 | 35700 | 0.81 | 4.7 | 2.8 | 4.23 | 2.96 | 3.74 | 16600 | 33400 | 33000 | 2.32 | 4.33 | 4.24 | 2.1 | 2.26 | 2.28 | 16600 |  | 28000 | 2.34 |  | 3.89 | 2.08 |  | 2.11 | 12900 | 33600 | 35500 | 0.77 | 2.54 | 2.73 | 4.91 | 3.88 | 3.81 | 11600 | 36600 | 36600 | 0.53 | 2.17 | 2.29 | 6.41 | 4.94 | 4.68
Live | LUXAIRE |  | 10525691 | HRCU-A-CB | HL20B3621 |  | CM38CE2A1 | TM9V080C16MP12 | 12.75 | 19 | 10.5 | TRUE | Singlezone Ducted, Centrally Ducted | TRUE | 77 | 84 | 58 | N/A | [6 empty] | 07/30/18 | Johnson Controls Inc. (York International Norman) | 11700 | 47500 | 36000 | 0.84 | 4.74 | 2.85 | 4.08 | 2.94 | 3.7 | 16600 | 31800 | 33000 | 2.37 | 3.88 | 4.38 | 2.05 | 2.4 | 2.21 | 16600 |  | 28000 | 2.38 |  | 4.02 | 2.04 |  | 2.04 | 13100 | 33600 | 35700 | 0.8 | 2.64 | 2.91 | 4.8 | 3.73 | 3.6 | 12200 | 36600 | 36600 | 0.57 | 2.23 | 2.44 | 6.27 | 4.81 | 4.4
Live | LUXAIRE |  | 10525690 | HRCU-A-CB | HL20B3621 |  | CM38CE2A1 | TM8V100C16MP12 | 13.25 | 19.25 | 10.75 | TRUE | Singlezone Ducted, Centrally Ducted | TRUE | 78 | 84 | 58 | N/A | [6 empty] | 07/30/18 | Johnson Controls Inc. (York International Norman) | 11700 | 47500 | 35700 | 0.81 | 4.7 | 2.8 | 4.23 | 2.96 | 3.74 | 16600 | 33400 | 33000 | 2.32 | 4.33 | 4.24 | 2.1 | 2.26 | 2.28 | 16600 |  | 28000 | 2.34 |  | 3.89 | 2.08 |  | 2.11 | 12900 | 33600 | 35500 | 0.77 | 2.54 | 2.73 | 4.91 | 3.88 | 3.81 | 11600 | 36600 | 36600 | 0.53 | 2.17 | 2.29 | 6.41 | 4.94 | 4.68
Live | LUXAIRE |  | 10525692 | HRCU-A-CB | HL20B3621 |  | CM38CE2A1 | TM9V100C16MP12 | 13 | 19.25 | 10.75 | TRUE | Singlezone Ducted, Centrally Ducted | TRUE | 77 | 83 | 58 | N/A | [6 empty] | 07/30/18 | Johnson Controls Inc. (York International Norman) | 11700 | 47500 | 36000 | 0.82 | 4.67 | 2.81 | 4.18 | 2.98 | 3.75 | 16600 | 31600 | 33500 | 2.31 | 3.83 | 4.23 | 2.11 | 2.42 | 2.32 | 16600 |  | 28000 | 2.31 |  | 3.87 | 2.11 |  | 2.12 | 13100 | 33600 | 35600 | 0.79 | 2.58 | 2.74 | 4.86 | 3.82 | 3.81 | 12000 | 36800 | 36800 | 0.55 | 2.18 | 2.3 | 6.39 | 4.95 | 4.69
Live | LUXAIRE |  | 10525694 | HRCU-A-CB | HL20B3621 |  | CM38CE2A1 | TMLV100C16MP12 | 13.25 | 19.25 | 10.75 | TRUE | Singlezone Ducted, Centrally Ducted | TRUE | 78 | 84 | 58 | N/A | [6 empty] | 07/30/18 | Johnson Controls Inc. (York International Norman) | 11700 | 47500 | 35700 | 0.81 | 4.7 | 2.8 | 4.23 | 2.96 | 3.74 | 16600 | 33400 | 33000 | 2.32 | 4.33 | 4.24 | 2.1 | 2.26 | 2.28 | 16600 |  | 28000 | 2.34 |  | 3.89 | 2.08 |  | 2.11 | 12900 | 33600 | 35500 | 0.77 | 2.54 | 2.73 | 4.91 | 3.88 | 3.81 | 11600 | 36600 | 36600 | 0.53 | 2.17 | 2.29 | 6.41 | 4.94 | 4.68
Live | LUXAIRE |  | 10525693 | HRCU-A-CB | HL20B3621 |  | CM38CE2A1 | TMLV080C16MP12 | 13.25 | 19.25 | 10.75 | TRUE | Singlezone Ducted, Centrally Ducted | TRUE | 78 | 84 | 58 | N/A | [6 empty] | 07/30/18 | Johnson Controls Inc. (York International Norman) | 11700 | 47500 | 35700 | 0.81 | 4.7 | 2.8 | 4.23 | 2.96 | 3.74 | 16600 | 33400 | 33000 | 2.32 | 4.33 | 4.24 | 2.1 | 2.26 | 2.28 | 16600 |  | 28000 | 2.34 |  | 3.89 | 2.08 |  | 2.11 | 12900 | 33600 | 35500 | 0.77 | 2.54 | 2.73 | 4.91 | 3.88 | 3.81 | 11600 | 36600 | 36600 | 0.53 | 2.17 | 2.29 | 6.41 | 4.94 | 4.68
Live | LUXAIRE |  | 10525695 | HRCU-A-CB | HL20B3621 |  | CM38CE2A1 | TP9C080C16MP13 | 12.75 | 19 | 10.5 | TRUE | Singlezone Ducted, Centrally Ducted | TRUE | 77 | 84 | 58 | N/A | [6 empty] | 07/30/18 | Johnson Controls Inc. (York International Norman) | 11700 | 47500 | 36000 | 0.84 | 4.74 | 2.85 | 4.08 | 2.94 | 3.7 | 16600 | 31800 | 33000 | 2.37 | 3.88 | 4.38 | 2.05 | 2.4 | 2.21 | 16600 |  | 28000 | 2.38 |  | 4.02 | 2.04 |  | 2.04 | 13100 | 33600 | 35700 | 0.8 | 2.64 | 2.91 | 4.8 | 3.73 | 3.6 | 12200 | 36600 | 36600 | 0.57 | 2.23 | 2.44 | 6.27 | 4.81 | 4.4
Live | LUXAIRE |  | 10525696 | HRCU-A-CB | HL20B3621 |  | CM38CE2A1 | TP9C100C16MP13 | 13 | 19.25 | 10.75 | TRUE | Singlezone Ducted, Centrally Ducted | TRUE | 77 | 83 | 58 | N/A | [6 empty] | 07/30/18 | Johnson Controls Inc. (York International Norman) | 11700 | 47500 | 36000 | 0.82 | 4.67 | 2.81 | 4.18 | 2.98 | 3.75 | 16600 | 31600 | 33500 | 2.31 | 3.83 | 4.23 | 2.11 | 2.42 | 2.32 | 16600 |  | 28000 | 2.31 |  | 3.87 | 2.11 |  | 2.12 | 13100 | 33600 | 35600 | 0.79 | 2.58 | 2.74 | 4.86 | 3.82 | 3.81 | 12000 | 36800 | 36800 | 0.55 | 2.18 | 2.3 | 6.39 | 4.95 | 4.69
Live | LUXAIRE |  | 10525698 | HRCU-A-CB | HL20B3621 |  | CM38CE2A1 | TPLC100C16MP13 | 13.25 | 19.25 | 10.75 | TRUE | Singlezone Ducted, Centrally Ducted | TRUE | 78 | 84 | 58 | N/A | [6 empty] | 07/30/18 | Johnson Controls Inc. (York International Norman) | 11700 | 47500 | 35700 | 0.81 | 4.7 | 2.8 | 4.23 | 2.96 | 3.74 | 16600 | 33400 | 33000 | 2.32 | 4.33 | 4.24 | 2.1 | 2.26 | 2.28 | 16600 |  | 28000 | 2.34 |  | 3.89 | 2.08 |  | 2.11 | 12900 | 33600 | 35500 | 0.77 | 2.54 | 2.73 | 4.91 | 3.88 | 3.81 | 11600 | 36600 | 36600 | 0.53 | 2.17 | 2.29 | 6.41 | 4.94 | 4.68
Live | LUXAIRE |  | 10525697 | HRCU-A-CB | HL20B3621 |  | CM38CE2A1 | TPLC080C16MP13 | 13.25 | 19.25 | 10.75 | TRUE | Singlezone Ducted, Centrally Ducted | TRUE | 78 | 84 | 58 | N/A | [6 empty] | 07/30/18 | Johnson Controls Inc. (York International Norman) | 11700 | 47500 | 35700 | 0.81 | 4.7 | 2.8 | 4.23 | 2.96 | 3.74 | 16600 | 33400 | 33000 | 2.32 | 4.33 | 4.24 | 2.1 | 2.26 | 2.28 | 16600 |  | 28000 | 2.34 |  | 3.89 | 2.08 |  | 2.11 | 12900 | 33600 | 35500 | 0.77 | 2.54 | 2.73 | 4.91 | 3.88 | 3.81 | 11600 | 36600 | 36600 | 0.53 | 2.17 | 2.29 | 6.41 | 4.94 | 4.68
Live | LUXAIRE |  | 10525701 | HRCU-A-CB | HL20B4821 |  | CM50CE3A1 | LP9C100C16MP13 | 12.6 | 20 | 10 | TRUE | Singlezone Ducted, Centrally Ducted | TRUE | 69 | 78 | 57 | N/A | [6 empty] | 07/30/18 | Johnson Controls Inc. (York International Norman) | 15000 | 58000 | 47500 | 0.95 | 5.67 | 3.64 | 4.63 | 3 | 3.82 | 21100 | 44000 | 42000 | 2.72 | 5.46 | 5.02 | 2.27 | 2.36 | 2.45 | 20800 |  | 33100 | 2.69 |  | 4.66 | 2.27 |  | 2.08 | 20100 | 45000 | 47900 | 1.33 | 3.57 | 3.83 | 4.43 | 3.69 | 3.67 | 19200 | 51000 | 51000 | 0.89 | 3.06 | 3.78 | 6.32 | 4.88 | 3.95
Live | LUXAIRE |  | 10525702 | HRCU-A-CB | HL20B4821 |  | CM50CE3A1 | LP9C100C20MP13 | 12.5 | 20.25 | 10 | TRUE | Singlezone Ducted, Centrally Ducted | TRUE | 70 | 80 | 58 | N/A | [6 empty] | 07/30/18 | Johnson Controls Inc. (York International Norman) | 15100 | 58000 | 48000 | 1 | 5.56 | 3.66 | 4.43 | 3.06 | 3.84 | 21100 | 44000 | 42000 | 2.76 | 5.33 | 5.28 | 2.24 | 2.42 | 2.33 | 20800 |  | 34000 | 2.72 |  | 4.88 | 2.24 |  | 2.04 | 20100 | 45000 | 48200 | 1.33 | 3.6 | 4.02 | 4.43 | 3.66 | 3.51 | 19000 | 50500 | 50500 | 0.86 | 3.15 | 3.53 | 6.47 | 4.7 | 4.19
Live | LUXAIRE |  | 10525703 | HRCU-A-CB | HL20B4821 |  | CM50CE3A1 | LPLC080C16MP13 | 12.5 | 20 | 10 | TRUE | Singlezone Ducted, Centrally Ducted | TRUE | 77 | 81 | 59 | N/A | [6 empty] | 07/30/18 | Johnson Controls Inc. (York International Norman) | 15000 | 58000 | 44000 | 0.96 | 5.63 | 3.31 | 4.58 | 3.02 | 3.9 | 21100 | 44000 | 42000 | 2.69 | 5.42 | 5 | 2.3 | 2.38 | 2.46 | 20800 |  | 34300 | 2.69 |  | 4.63 | 2.27 |  | 2.17 | 19700 | 45000 | 47700 | 1.31 | 3.6 | 3.82 | 4.41 | 3.66 | 3.66 | 18800 | 50000 | 50000 | 0.86 | 3.12 | 3.45 | 6.41 | 4.7 | 4.25
Live | LUXAIRE |  | 10525704 | HRCU-A-CB | HL20B4821 |  | CM50CE3A1 | LPLC100C16MP13 | 12.5 | 20 | 10 | TRUE | Singlezone Ducted, Centrally Ducted | TRUE | 77 | 81 | 59 | N/A | [6 empty] | 07/30/18 | Johnson Controls Inc. (York International Norman) | 15000 | 58000 | 44000 | 0.96 | 5.63 | 3.31 | 4.58 | 3.02 | 3.9 | 21100 | 44000 | 42000 | 2.69 | 5.42 | 5 | 2.3 | 2.38 | 2.46 | 20800 |  | 34300 | 2.69 |  | 4.63 | 2.27 |  | 2.17 | 19700 | 45000 | 47700 | 1.31 | 3.6 | 3.82 | 4.41 | 3.66 | 3.66 | 18800 | 50000 | 50000 | 0.86 | 3.12 | 3.45 | 6.41 | 4.7 | 4.25
Live | LUXAIRE |  | 10525705 | HRCU-A-CB | HL20B4821 |  | CM50CE3A1 | LPLC100C20MP13 | 12.6 | 20.5 | 10 | TRUE | Singlezone Ducted, Centrally Ducted | TRUE | 71 | 81 | 59 | N/A | [6 empty] | 07/30/18 | Johnson Controls Inc. (York International Norman) | 15100 | 58000 | 47800 | 1.02 | 5.63 | 3.64 | 4.34 | 3.02 | 3.85 | 21100 | 44000 | 42000 | 2.77 | 5.33 | 5 | 2.23 | 2.42 | 2.46 | 20800 |  | 34300 | 2.73 |  | 4.86 | 2.23 |  | 2.07 | 20600 | 45000 | 47900 | 1.33 | 3.57 | 3.83 | 4.54 | 3.69 | 3.67 | 19200 | 51000 | 51000 | 0.89 | 3.06 | 3.78 | 6.32 | 4.88 | 3.95
Live | LUXAIRE |  | 10525707 | HRCU-A-CB | HL20B4821 |  | CM50CE3A1 | TM8V080C16MP12 | 12.5 | 20 | 10 | TRUE | Singlezone Ducted, Centrally Ducted | TRUE | 77 | 81 | 59 | N/A | [6 empty] | 07/30/18 | Johnson Controls Inc. (York International Norman) | 15000 | 58000 | 44000 | 0.96 | 5.63 | 3.31 | 4.58 | 3.02 | 3.9 | 21100 | 44000 | 42000 | 2.69 | 5.42 | 5 | 2.3 | 2.38 | 2.46 | 20800 |  | 34300 | 2.69 |  | 4.63 | 2.27 |  | 2.17 | 19700 | 45000 | 47700 | 1.31 | 3.6 | 3.82 | 4.41 | 3.66 | 3.66 | 18800 | 50000 | 50000 | 0.86 | 3.12 | 3.45 | 6.41 | 4.7 | 4.25
Live | LUXAIRE |  | 10525709 | HRCU-A-CB | HL20B4821 |  | CM50CE3A1 | TM8V100C20MP12 | 12.6 | 20.5 | 10 | TRUE | Singlezone Ducted, Centrally Ducted | TRUE | 71 | 81 | 59 | N/A | [6 empty] | 07/30/18 | Johnson Controls Inc. (York International Norman) | 15100 | 58000 | 47800 | 1.02 | 5.63 | 3.64 | 4.34 | 3.02 | 3.85 | 21100 | 44000 | 42000 | 2.77 | 5.33 | 5 | 2.23 | 2.42 | 2.46 | 20800 |  | 34300 | 2.73 |  | 4.86 | 2.23 |  | 2.07 | 20600 | 45000 | 48600 | 1.34 | 3.57 | 4.05 | 4.51 | 3.69 | 3.52 | 19700 | 50500 | 50500 | 0.89 | 3.08 | 3.48 | 6.49 | 4.81 | 4.25
Live | LUXAIRE |  | 10525706 | HRCU-A-CB | HL20B4821 |  | CM50CE3A1 | LPLC120C20MP13 | 12.6 | 20.5 | 10 | TRUE | Singlezone Ducted, Centrally Ducted | TRUE | 71 | 81 | 59 | N/A | [6 empty] | 07/30/18 | Johnson Controls Inc. (York International Norman) | 15100 | 58000 | 47800 | 1.02 | 5.63 | 3.64 | 4.34 | 3.02 | 3.85 | 21100 | 44000 | 42000 | 2.77 | 5.33 | 5 | 2.23 | 2.42 | 2.46 | 20800 |  | 34300 | 2.73 |  | 4.86 | 2.23 |  | 2.07 | 20600 | 45000 | 48600 | 1.34 | 3.57 | 4.05 | 4.51 | 3.69 | 3.52 | 19700 | 50500 | 50500 | 0.89 | 3.08 | 3.48 | 6.49 | 4.81 | 4.25
Live | LUXAIRE |  | 10525714 | HRCU-A-CB | HL20B4821 |  | CM50CE3A1 | TMLV080C16MP12 | 12.5 | 20 | 10 | TRUE | Singlezone Ducted, Centrally Ducted | TRUE | 77 | 81 | 59 | N/A | [6 empty] | 07/30/18 | Johnson Controls Inc. (York International Norman) | 15000 | 58000 | 44000 | 0.96 | 5.63 | 3.31 | 4.58 | 3.02 | 3.9 | 21100 | 44000 | 42000 | 2.69 | 5.42 | 5 | 2.3 | 2.38 | 2.46 | 20800 |  | 34300 | 2.69 |  | 4.63 | 2.27 |  | 2.17 | 19700 | 45000 | 47700 | 1.31 | 3.6 | 3.82 | 4.41 | 3.66 | 3.66 | 18800 | 50000 | 50000 | 0.86 | 3.12 | 3.45 | 6.41 | 4.7 | 4.25
Live | LUXAIRE |  | 10525713 | HRCU-A-CB | HL20B4821 |  | CM50CE3A1 | TM9V100C20MP12 | 12.5 | 20.25 | 10 | TRUE | Singlezone Ducted, Centrally Ducted | TRUE | 70 | 80 | 58 | N/A | [6 empty] | 07/30/18 | Johnson Controls Inc. (York International Norman) | 15100 | 58000 | 48000 | 1 | 5.56 | 3.66 | 4.43 | 3.06 | 3.84 | 21100 | 44000 | 42000 | 2.76 | 5.33 | 5.28 | 2.24 | 2.42 | 2.33 | 20800 |  | 34000 | 2.72 |  | 4.88 | 2.24 |  | 2.04 | 20100 | 45000 | 48200 | 1.33 | 3.6 | 4.02 | 4.43 | 3.66 | 3.51 | 19000 | 50500 | 50500 | 0.86 | 3.15 | 3.53 | 6.47 | 4.7 | 4.19
Live | LUXAIRE |  | 10525717 | HRCU-A-CB | HL20B4821 |  | CM50CE3A1+CC | TMLV120C20MP12 | 12.6 | 20.5 | 10 | TRUE | Singlezone Ducted, Centrally Ducted | TRUE | 71 | 81 | 59 | N/A | [6 empty] | 07/30/18 | Johnson Controls Inc. (York International Norman) | 15100 | 58000 | 47800 | 1.02 | 5.63 | 3.64 | 4.34 | 3.02 | 3.85 | 21100 | 44000 | 42000 | 2.77 | 5.33 | 5 | 2.23 | 2.42 | 2.46 | 20800 |  | 34300 | 2.73 |  | 4.86 | 2.23 |  | 2.07 | 20600 | 45000 | 48600 | 1.34 | 3.57 | 4.05 | 4.51 | 3.69 | 3.52 | 19700 | 50500 | 50500 | 0.89 | 3.08 | 3.48 | 6.49 | 4.81 | 4.25
Live | LUXAIRE |  | 10525716 | HRCU-A-CB | HL20B4821 |  | CM50CE3A1 | TMLV100C20MP12 | 12.6 | 20.5 | 10 | TRUE | Singlezone Ducted, Centrally Ducted | TRUE | 71 | 81 | 59 | N/A | [6 empty] | 07/30/18 | Johnson Controls Inc. (York International Norman) | 15100 | 58000 | 47800 | 1.02 | 5.63 | 3.64 | 4.34 | 3.02 | 3.85 | 21100 | 44000 | 42000 | 2.77 | 5.33 | 5 | 2.23 | 2.42 | 2.46 | 20800 |  | 34300 | 2.73 |  | 4.86 | 2.23 |  | 2.07 | 20600 | 45000 | 48600 | 1.34 | 3.57 | 4.05 | 4.51 | 3.69 | 3.52 | 19700 | 50500 | 50500 | 0.89 | 3.08 | 3.48 | 6.49 | 4.81 | 4.25
Live | LUXAIRE |  | 10525720 | HRCU-A-CB | HL20B4821 |  | CM50CE3A1 | TP9C100C20MP13 | 12.5 | 20.25 | 10 | TRUE | Singlezone Ducted, Centrally Ducted | TRUE | 70 | 80 | 58 | N/A | [6 empty] | 07/30/18 | Johnson Controls Inc. (York International Norman) | 15100 | 58000 | 48000 | 1 | 5.56 | 3.66 | 4.43 | 3.06 | 3.84 | 21100 | 44000 | 42000 | 2.76 | 5.33 | 5.28 | 2.24 | 2.42 | 2.33 | 20800 |  | 34000 | 2.72 |  | 4.88 | 2.24 |  | 2.04 | 20100 | 45000 | 48200 | 1.33 | 3.6 | 4.02 | 4.43 | 3.66 | 3.51 | 19000 | 50500 | 50500 | 0.86 | 3.15 | 3.53 | 6.47 | 4.7 | 4.19
Live | LUXAIRE |  | 10525719 | HRCU-A-CB | HL20B4821 |  | CM50CE3A1 | TP9C100C16MP13 | 12.6 | 20 | 10 | TRUE | Singlezone Ducted, Centrally Ducted | TRUE | 69 | 78 | 57 | N/A | [6 empty] | 07/30/18 | Johnson Controls Inc. (York International Norman) | 15000 | 58000 | 47500 | 0.95 | 5.67 | 3.64 | 4.63 | 3 | 3.82 | 21100 | 44000 | 42000 | 2.72 | 5.46 | 5.02 | 2.27 | 2.36 | 2.45 | 20800 |  | 33100 | 2.69 |  | 4.66 | 2.27 |  | 2.08 | 20100 | 45000 | 47900 | 1.33 | 3.57 | 3.83 | 4.43 | 3.69 | 3.67 | 19200 | 51000 | 51000 | 0.89 | 3.06 | 3.78 | 6.32 | 4.88 | 3.95
Live | LUXAIRE |  | 10525721 | HRCU-A-CB | HL20B4821 |  | CM50CE3A1 | TPLC080C16MP13 | 12.5 | 20 | 10 | TRUE | Singlezone Ducted, Centrally Ducted | TRUE | 77 | 81 | 59 | N/A | [6 empty] | 07/30/18 | Johnson Controls Inc. (York International Norman) | 15000 | 58000 | 44000 | 0.96 | 5.63 | 3.31 | 4.58 | 3.02 | 3.9 | 21100 | 44000 | 42000 | 2.69 | 5.42 | 5 | 2.3 | 2.38 | 2.46 | 20800 |  | 34300 | 2.69 |  | 4.63 | 2.27 |  | 2.17 | 19700 | 45000 | 47700 | 1.31 | 3.6 | 3.82 | 4.41 | 3.66 | 3.66 | 18800 | 50000 | 50000 | 0.86 | 3.12 | 3.45 | 6.41 | 4.7 | 4.25
Live | LUXAIRE |  | 10525722 | HRCU-A-CB | HL20B4821 |  | CM50CE3A1 | TPLC100C16MP13 | 12.5 | 20 | 10 | TRUE | Singlezone Ducted, Centrally Ducted | TRUE | 77 | 81 | 59 | N/A | [6 empty] | 07/30/18 | Johnson Controls Inc. (York International Norman) | 15000 | 58000 | 44000 | 0.96 | 5.63 | 3.31 | 4.58 | 3.02 | 3.9 | 21100 | 44000 | 42000 | 2.69 | 5.42 | 5 | 2.3 | 2.38 | 2.46 | 20800 |  | 34300 | 2.69 |  | 4.63 | 2.27 |  | 2.17 | 19700 | 45000 | 47700 | 1.31 | 3.6 | 3.82 | 4.41 | 3.66 | 3.66 | 18800 | 50000 | 50000 | 0.86 | 3.12 | 3.45 | 6.41 | 4.7 | 4.25
Live | LUXAIRE |  | 10525723 | HRCU-A-CB | HL20B4821 |  | CM50CE3A1 | TPLC100C20MP13 | 12.6 | 20.5 | 10 | TRUE | Singlezone Ducted, Centrally Ducted | TRUE | 71 | 81 | 59 | N/A | [6 empty] | 07/30/18 | Johnson Controls Inc. (York International Norman) | 15100 | 58000 | 47800 | 1.02 | 5.63 | 3.64 | 4.34 | 3.02 | 3.85 | 21100 | 44000 | 42000 | 2.77 | 5.33 | 5 | 2.23 | 2.42 | 2.46 | 20800 |  | 34300 | 2.73 |  | 4.86 | 2.23 |  | 2.07 | 20600 | 45000 | 48600 | 1.34 | 3.57 | 4.05 | 4.51 | 3.69 | 3.52 | 19700 | 50500 | 50500 | 0.89 | 3.08 | 3.48 | 6.49 | 4.81 | 4.25
Live | LUXAIRE |  | 10525726 | HRCU-A-CB | HL20B4821 |  | CM50DE3A1 | TM9V120D20MP12 | 12.6 | 20.25 | 10.2 | TRUE | Singlezone Ducted, Centrally Ducted | TRUE | 71 | 81 | 58 | N/A | [6 empty] | 07/30/18 | Johnson Controls Inc. (York International Norman) | 15100 | 58000 | 48000 | 1.01 | 5.63 | 3.67 | 4.38 | 3.02 | 3.83 | 21100 | 44000 | 42000 | 2.76 | 5.33 | 5.02 | 2.24 | 2.42 | 2.45 | 20800 |  | 34100 | 2.72 |  | 4.95 | 2.24 |  | 2.02 | 20600 | 45000 | 48700 | 1.34 | 3.57 | 4.01 | 4.51 | 3.69 | 3.56 | 19600 | 50500 | 50500 | 0.88 | 3.06 | 3.54 | 6.53 | 4.84 | 4.18
Live | LUXAIRE |  | 10525725 | HRCU-A-CB | HL20B4821 |  | CM50DE3A1 | LP9C120D20MP13 | 12.6 | 20.25 | 10.2 | TRUE | Singlezone Ducted, Centrally Ducted | TRUE | 71 | 81 | 58 | N/A | [6 empty] | 07/30/18 | Johnson Controls Inc. (York International Norman) | 15100 | 58000 | 48000 | 1.01 | 5.63 | 3.67 | 4.38 | 3.02 | 3.83 | 21100 | 44000 | 42000 | 2.76 | 5.33 | 5.02 | 2.24 | 2.42 | 2.45 | 20800 |  | 34100 | 2.72 |  | 4.95 | 2.24 |  | 2.02 | 20600 | 45000 | 48700 | 1.34 | 3.57 | 4.01 | 4.51 | 3.69 | 3.56 | 19600 | 50500 | 50500 | 0.88 | 3.06 | 3.54 | 6.53 | 4.84 | 4.18
Live | LUXAIRE |  | 201982913 | HRCU-A-CB | HL20B2421S |  | AVV25BE121 |  | 14.25 | 21 | 10.5 | TRUE | Singlezone Ducted, Centrally Ducted | TRUE | 68 | 68 | 47 | N/A | [6 empty] | 07/30/18 | Johnson Controls Inc. (York International Norman) | 9300 | 34400 | 24000 | 0.72 | 3.58 | 2.15 | 3.79 | 2.82 | 3.27 | 10000 | 22400 | 24000 | 1.33 | 3.04 | 3.3 | 2.2 | 2.16 | 2.13 | 13300 |  | 16500 | 1.93 |  | 2.63 | 2.02 |  | 1.84 | 11500 | 24000 | 24000 | 0.79 | 1.68 | 1.78 | 4.27 | 4.19 | 3.95 | 9500 | 26800 | 26800 | 0.46 | 1.44 | 1.62 | 6.05 | 5.45 | 4.85
Live | LUXAIRE |  | 10525727 | HRCU-A-CB | HL20B4821 |  | CM50DE3A1 | TP9C120D20MP13 | 12.6 | 20.25 | 10.2 | TRUE | Singlezone Ducted, Centrally Ducted | TRUE | 71 | 81 | 58 | N/A | [6 empty] | 07/30/18 | Johnson Controls Inc. (York International Norman) | 15100 | 58000 | 48000 | 1.01 | 5.63 | 3.67 | 4.38 | 3.02 | 3.83 | 21100 | 44000 | 42000 | 2.76 | 5.33 | 5.02 | 2.24 | 2.42 | 2.45 | 20800 |  | 34100 | 2.72 |  | 4.95 | 2.24 |  | 2.02 | 20600 | 45000 | 48700 | 1.34 | 3.57 | 4.01 | 4.51 | 3.69 | 3.56 | 19600 | 50500 | 50500 | 0.88 | 3.06 | 3.54 | 6.53 | 4.84 | 4.18
Live | LUXAIRE |  | 201982949 | HRCU-A-CB | HL20B6021 |  | AVV61DE421 |  | 12.6 | 19.8 | 10.75 | TRUE | Singlezone Ducted, Centrally Ducted | TRUE | 69 | 70 | 58 | N/A | [6 empty] | 07/30/18 | Johnson Controls Inc. (York International Norman) | 16500 | 71000 | 60000 | 1.14 | 6.76 | 4.59 | 4.24 | 3.08 | 3.83 | 17600 | 46000 | 59000 | 1.88 | 5.86 | 7.62 | 2.74 | 2.3 | 2.27 | 20300 |  | 41700 | 2.67 |  | 5.76 | 2.23 |  | 2.12 | 25100 | 53000 | 60700 | 1.57 | 4.21 | 4.86 | 4.69 | 3.69 | 3.66 | 18400 | 56000 | 62700 | 0.94 | 3.72 | 4.05 | 5.74 | 4.41 | 4.54
Live | LUXAIRE |  | 201982918 | HRCU-A-CB | HL20B3621 |  | AVV38CE221 |  | 13.3 | 20 | 10.9 | TRUE | Singlezone Ducted, Centrally Ducted | TRUE | 77 | 83 | 56 | N/A | [6 empty] | 07/30/18 | Johnson Controls Inc. (York International Norman) | 11700 | 50000 | 36000 | 0.77 | 4.95 | 2.81 | 4.45 | 2.96 | 3.75 | 16600 | 33400 | 33500 | 2.31 | 4.33 | 4.07 | 2.11 | 2.26 | 2.41 | 16600 |  | 28000 | 2.31 |  | 3.71 | 2.11 |  | 2.21 | 12100 | 33600 | 36200 | 0.73 | 2.53 | 2.59 | 4.86 | 3.89 | 4.1 | 11100 | 36600 | 37000 | 0.5 | 2.17 | 2.11 | 6.51 | 4.94 | 5.14
Live | CHAMPION HEATING AND COOLING |  | 10309049 | HRCU-A-CB | HL20B2421 |  | CM25BE1A1+MVC12BN21 |  | 14 | 20.75 | 10.5 | TRUE | Singlezone Ducted, Centrally Ducted | TRUE | 70 | 70 | 52 | N/A | [6 empty] | 07/30/18 | Johnson Controls Inc. (York International Norman) | 9800 | 32600 | 24000 | 0.71 | 3.46 | 2.14 | 4.05 | 2.76 | 3.29 | 10000 | 22400 | 24000 | 1.31 | 3.04 | 3.3 | 2.24 | 2.16 | 2.13 | 13300 |  | 17000 | 1.92 |  | 2.62 | 2.03 |  | 1.9 | 11600 | 24000 | 24000 | 0.79 | 1.71 | 1.78 | 4.3 | 4.11 | 3.95 | 9600 | 26400 | 26400 | 0.46 | 1.43 | 1.6 | 6.12 | 5.41 | 4.84
Live | CHAMPION HEATING AND COOLING |  | 10525519 | HRCU-A-CB | HL20B3621 |  | CM38CE2A1 | TM8V100C16MP12 | 13.25 | 19.25 | 10.75 | TRUE | Singlezone Ducted, Centrally Ducted | TRUE | 78 | 84 | 58 | N/A | [6 empty] | 07/30/18 | Johnson Controls Inc. (York International Norman) | 11700 | 47500 | 35700 | 0.81 | 4.7 | 2.8 | 4.23 | 2.96 | 3.74 | 16600 | 33400 | 33000 | 2.32 | 4.33 | 4.24 | 2.1 | 2.26 | 2.28 | 16600 |  | 28000 | 2.34 |  | 3.89 | 2.08 |  | 2.11 | 12900 | 33600 | 35500 | 0.77 | 2.54 | 2.73 | 4.91 | 3.88 | 3.81 | 11600 | 36600 | 36600 | 0.53 | 2.17 | 2.29 | 6.41 | 4.94 | 4.68
Live | CHAMPION HEATING AND COOLING |  | 10525518 | HRCU-A-CB | HL20B3621 |  | CM38CE2A1 | TM8V080C16MP12 | 13.25 | 19.25 | 10.75 | TRUE | Singlezone Ducted, Centrally Ducted | TRUE | 78 | 84 | 58 | N/A | [6 empty] | 07/30/18 | Johnson Controls Inc. (York International Norman) | 11700 | 47500 | 35700 | 0.81 | 4.7 | 2.8 | 4.23 | 2.96 | 3.74 | 16600 | 33400 | 33000 | 2.32 | 4.33 | 4.24 | 2.1 | 2.26 | 2.28 | 16600 |  | 28000 | 2.34 |  | 3.89 | 2.08 |  | 2.11 | 12900 | 33600 | 35500 | 0.77 | 2.54 | 2.73 | 4.91 | 3.88 | 3.81 | 11600 | 36600 | 36600 | 0.53 | 2.17 | 2.29 | 6.41 | 4.94 | 4.68
Live | CHAMPION HEATING AND COOLING |  | 10525520 | HRCU-A-CB | HL20B3621 |  | CM38CE2A1 | TM9V080C16MP12 | 12.75 | 19 | 10.5 | TRUE | Singlezone Ducted, Centrally Ducted | TRUE | 77 | 84 | 58 | N/A | [6 empty] | 07/30/18 | Johnson Controls Inc. (York International Norman) | 11700 | 47500 | 36000 | 0.84 | 4.74 | 2.85 | 4.08 | 2.94 | 3.7 | 16600 | 31800 | 33000 | 2.37 | 3.88 | 4.38 | 2.05 | 2.4 | 2.21 | 16600 |  | 28000 | 2.38 |  | 4.02 | 2.04 |  | 2.04 | 13100 | 33600 | 35700 | 0.8 | 2.64 | 2.91 | 4.8 | 3.73 | 3.6 | 12200 | 36600 | 36600 | 0.57 | 2.23 | 2.44 | 6.27 | 4.81 | 4.4
Live | CHAMPION HEATING AND COOLING |  | 10525522 | HRCU-A-CB | HL20B3621 |  | CM38CE2A1 | TMLV080C16MP12 | 13.25 | 19.25 | 10.75 | TRUE | Singlezone Ducted, Centrally Ducted | TRUE | 78 | 84 | 58 | N/A | [6 empty] | 07/30/18 | Johnson Controls Inc. (York International Norman) | 11700 | 47500 | 35700 | 0.81 | 4.7 | 2.8 | 4.23 | 2.96 | 3.74 | 16600 | 33400 | 33000 | 2.32 | 4.33 | 4.24 | 2.1 | 2.26 | 2.28 | 16600 |  | 28000 | 2.34 |  | 3.89 | 2.08 |  | 2.11 | 12900 | 33600 | 35500 | 0.77 | 2.54 | 2.73 | 4.91 | 3.88 | 3.81 | 11600 | 36600 | 36600 | 0.53 | 2.17 | 2.29 | 6.41 | 4.94 | 4.68
Live | CHAMPION HEATING AND COOLING |  | 10525523 | HRCU-A-CB | HL20B3621 |  | CM38CE2A1 | TMLV100C16MP12 | 13.25 | 19.25 | 10.75 | TRUE | Singlezone Ducted, Centrally Ducted | TRUE | 78 | 84 | 58 | N/A | [6 empty] | 07/30/18 | Johnson Controls Inc. (York International Norman) | 11700 | 47500 | 35700 | 0.81 | 4.7 | 2.8 | 4.23 | 2.96 | 3.74 | 16600 | 33400 | 33000 | 2.32 | 4.33 | 4.24 | 2.1 | 2.26 | 2.28 | 16600 |  | 28000 | 2.34 |  | 3.89 | 2.08 |  | 2.11 | 12900 | 33600 | 35500 | 0.77 | 2.54 | 2.73 | 4.91 | 3.88 | 3.81 | 11600 | 36600 | 36600 | 0.53 | 2.17 | 2.29 | 6.41 | 4.94 | 4.68
Live | CHAMPION HEATING AND COOLING |  | 10525524 | HRCU-A-CB | HL20B3621 |  | CM38CE2A1 | TP9C080C16MP13 | 12.75 | 19 | 10.5 | TRUE | Singlezone Ducted, Centrally Ducted | TRUE | 77 | 84 | 58 | N/A | [6 empty] | 07/30/18 | Johnson Controls Inc. (York International Norman) | 11700 | 47500 | 36000 | 0.84 | 4.74 | 2.85 | 4.08 | 2.94 | 3.7 | 16600 | 31800 | 33000 | 2.37 | 3.88 | 4.38 | 2.05 | 2.4 | 2.21 | 16600 |  | 28000 | 2.38 |  | 4.02 | 2.04 |  | 2.04 | 13100 | 33600 | 35700 | 0.8 | 2.64 | 2.91 | 4.8 | 3.73 | 3.6 | 12200 | 36600 | 36600 | 0.57 | 2.23 | 2.44 | 6.27 | 4.81 | 4.4
Live | COLEMAN |  | 10525568 | HRCU-A-CB | HC20B2421 |  | CM25BE1A1 | TPLC080B12MP13 | 13.75 | 20.5 | 10.25 | TRUE | Singlezone Ducted, Centrally Ducted | TRUE | 68 | 68 | 50 | N/A | [6 empty] | 07/30/18 | Johnson Controls Inc. (York International Norman) | 9300 | 32600 | 24000 | 0.73 | 3.46 | 2.25 | 3.73 | 2.76 | 3.13 | 10000 | 22400 | 24000 | 1.36 | 3.07 | 3.42 | 2.15 | 2.14 | 2.06 | 13300 |  | 16500 | 1.96 |  | 2.73 | 1.99 |  | 1.77 | 11800 | 24000 | 24000 | 0.81 | 1.75 | 1.92 | 4.27 | 4.02 | 3.66 | 10000 | 26200 | 26200 | 0.48 | 1.46 | 1.72 | 6.11 | 5.26 | 4.46
Live | COLEMAN |  | 10525579 | HRCU-A-CB | HC20B3621 |  | CM38CE2A1 | TMLV100C16MP12 | 13.25 | 19.25 | 10.75 | TRUE | Singlezone Ducted, Centrally Ducted | TRUE | 78 | 84 | 58 | N/A | [6 empty] | 07/30/18 | Johnson Controls Inc. (York International Norman) | 11700 | 47500 | 35700 | 0.81 | 4.7 | 2.8 | 4.23 | 2.96 | 3.74 | 16600 | 33400 | 33000 | 2.32 | 4.33 | 4.24 | 2.1 | 2.26 | 2.28 | 16600 |  | 28000 | 2.34 |  | 3.89 | 2.08 |  | 2.11 | 12900 | 33600 | 35500 | 0.77 | 2.54 | 2.73 | 4.91 | 3.88 | 3.81 | 11600 | 36600 | 36600 | 0.53 | 2.17 | 2.29 | 6.41 | 4.94 | 4.68
Live | COLEMAN |  | 10525580 | HRCU-A-CB | HC20B3621 |  | CM38CE2A1 | TP9C080C16MP13 | 12.75 | 19 | 10.5 | TRUE | Singlezone Ducted, Centrally Ducted | TRUE | 77 | 84 | 58 | N/A | [6 empty] | 07/30/18 | Johnson Controls Inc. (York International Norman) | 11700 | 47500 | 36000 | 0.84 | 4.74 | 2.85 | 4.08 | 2.94 | 3.7 | 16600 | 31800 | 33000 | 2.37 | 3.88 | 4.38 | 2.05 | 2.4 | 2.21 | 16600 |  | 28000 | 2.38 |  | 4.02 | 2.04 |  | 2.04 | 13100 | 33600 | 35700 | 0.8 | 2.64 | 2.91 | 4.8 | 3.73 | 3.6 | 12200 | 36600 | 36600 | 0.57 | 2.23 | 2.44 | 6.27 | 4.81 | 4.4
Live | COLEMAN |  | 10525583 | HRCU-A-CB | HC20B3621 |  | CM38CE2A1 | TPLC100C16MP13 | 13.25 | 19.25 | 10.75 | TRUE | Singlezone Ducted, Centrally Ducted | TRUE | 78 | 84 | 58 | N/A | [6 empty] | 07/30/18 | Johnson Controls Inc. (York International Norman) | 11700 | 47500 | 35700 | 0.81 | 4.7 | 2.8 | 4.23 | 2.96 | 3.74 | 16600 | 33400 | 33000 | 2.32 | 4.33 | 4.24 | 2.1 | 2.26 | 2.28 | 16600 |  | 28000 | 2.34 |  | 3.89 | 2.08 |  | 2.11 | 12900 | 33600 | 35500 | 0.77 | 2.54 | 2.73 | 4.91 | 3.88 | 3.81 | 11600 | 36600 | 36600 | 0.53 | 2.17 | 2.29 | 6.41 | 4.94 | 4.68
Live | COLEMAN |  | 10525581 | HRCU-A-CB | HC20B3621 |  | CM38CE2A1 | TP9C100C16MP13 | 13 | 19.25 | 10.75 | TRUE | Singlezone Ducted, Centrally Ducted | TRUE | 77 | 83 | 58 | N/A | [6 empty] | 07/30/18 | Johnson Controls Inc. (York International Norman) | 11700 | 47500 | 36000 | 0.82 | 4.67 | 2.81 | 4.18 | 2.98 | 3.75 | 16600 | 31600 | 33500 | 2.31 | 3.83 | 4.23 | 2.11 | 2.42 | 2.32 | 16600 |  | 28000 | 2.31 |  | 3.87 | 2.11 |  | 2.12 | 13100 | 33600 | 35600 | 0.79 | 2.58 | 2.74 | 4.86 | 3.82 | 3.81 | 12000 | 36800 | 36800 | 0.55 | 2.18 | 2.3 | 6.39 | 4.95 | 4.69
Live | COLEMAN |  | 10525586 | HRCU-A-CB | HC20B4821 |  | CM50CE3A1 | CP9C100C16MP13 | 12.6 | 20 | 10 | TRUE | Singlezone Ducted, Centrally Ducted | TRUE | 69 | 78 | 57 | N/A | [6 empty] | 07/30/18 | Johnson Controls Inc. (York International Norman) | 15000 | 58000 | 47500 | 0.95 | 5.67 | 3.64 | 4.63 | 3 | 3.82 | 21100 | 44000 | 42000 | 2.72 | 5.46 | 5.02 | 2.27 | 2.36 | 2.45 | 20800 |  | 33100 | 2.69 |  | 4.66 | 2.27 |  | 2.08 | 20100 | 45000 | 47900 | 1.33 | 3.57 | 3.83 | 4.43 | 3.69 | 3.67 | 19200 | 51000 | 51000 | 0.89 | 3.06 | 3.78 | 6.32 | 4.88 | 3.95
Live | COLEMAN |  | 10525591 | HRCU-A-CB | HC20B4821 |  | CM50CE3A1 | CPLC120C20MP13 | 12.6 | 20.5 | 10 | TRUE | Singlezone Ducted, Centrally Ducted | TRUE | 71 | 81 | 59 | N/A | [6 empty] | 07/30/18 | Johnson Controls Inc. (York International Norman) | 15100 | 58000 | 47800 | 1.02 | 5.63 | 3.64 | 4.34 | 3.02 | 3.85 | 21100 | 44000 | 42000 | 2.77 | 5.33 | 5 | 2.23 | 2.42 | 2.46 | 20800 |  | 34300 | 2.73 |  | 4.86 | 2.23 |  | 2.07 | 20600 | 45000 | 48600 | 1.34 | 3.57 | 4.05 | 4.51 | 3.69 | 3.52 | 19700 | 50500 | 50500 | 0.89 | 3.08 | 3.48 | 6.49 | 4.81 | 4.25
Live | FRASER-JOHNSTON |  | 10525631 | HRCU-A-CB | HL20B2421 |  | CM25BE1A1 | TP9C060B12MP13 | 13.75 | 20.5 | 10.25 | TRUE | Singlezone Ducted, Centrally Ducted | TRUE | 68 | 68 | 50 | N/A | [6 empty] | 07/30/18 | Johnson Controls Inc. (York International Norman) | 9300 | 32600 | 24000 | 0.72 | 3.46 | 2.23 | 3.79 | 2.76 | 3.15 | 9900 | 21200 | 24000 | 1.34 | 3.05 | 3.38 | 2.17 | 2.04 | 2.08 | 13300 |  | 16500 | 1.95 |  | 2.7 | 2 |  | 1.79 | 11700 | 24000 | 24000 | 0.81 | 1.75 | 1.88 | 4.23 | 4.02 | 3.74 | 9800 | 26400 | 26400 | 0.47 | 1.45 | 1.7 | 6.11 | 5.34 | 4.55
Live | FRASER-JOHNSTON |  | 10525634 | HRCU-A-CB | HL20B3621 |  | CM38CE2A1 | TM8V080C16MP12 | 13.25 | 19.25 | 10.75 | TRUE | Singlezone Ducted, Centrally Ducted | TRUE | 78 | 84 | 58 | N/A | [6 empty] | 07/30/18 | Johnson Controls Inc. (York International Norman) | 11700 | 47500 | 35700 | 0.81 | 4.7 | 2.8 | 4.23 | 2.96 | 3.74 | 16600 | 33400 | 33000 | 2.32 | 4.33 | 4.24 | 2.1 | 2.26 | 2.28 | 16600 |  | 28000 | 2.34 |  | 3.89 | 2.08 |  | 2.11 | 12900 | 33600 | 35500 | 0.77 | 2.54 | 2.73 | 4.91 | 3.88 | 3.81 | 11600 | 36600 | 36600 | 0.53 | 2.17 | 2.29 | 6.41 | 4.94 | 4.68
Live | FRASER-JOHNSTON |  | 10525635 | HRCU-A-CB | HL20B3621 |  | CM38CE2A1 | TM8V100C16MP12 | 13.25 | 19.25 | 10.75 | TRUE | Singlezone Ducted, Centrally Ducted | TRUE | 78 | 84 | 58 | N/A | [6 empty] | 07/30/18 | Johnson Controls Inc. (York International Norman) | 11700 | 47500 | 35700 | 0.81 | 4.7 | 2.8 | 4.23 | 2.96 | 3.74 | 16600 | 33400 | 33000 | 2.32 | 4.33 | 4.24 | 2.1 | 2.26 | 2.28 | 16600 |  | 28000 | 2.34 |  | 3.89 | 2.08 |  | 2.11 | 12900 | 33600 | 35500 | 0.77 | 2.54 | 2.73 | 4.91 | 3.88 | 3.81 | 11600 | 36600 | 36600 | 0.53 | 2.17 | 2.29 | 6.41 | 4.94 | 4.68
Live | FRASER-JOHNSTON |  | 10525638 | HRCU-A-CB | HL20B3621 |  | CM38CE2A1 | TMLV080C16MP12 | 13.25 | 19.25 | 10.75 | TRUE | Singlezone Ducted, Centrally Ducted | TRUE | 78 | 84 | 58 | N/A | [6 empty] | 07/30/18 | Johnson Controls Inc. (York International Norman) | 11700 | 47500 | 35700 | 0.81 | 4.7 | 2.8 | 4.23 | 2.96 | 3.74 | 16600 | 33400 | 33000 | 2.32 | 4.33 | 4.24 | 2.1 | 2.26 | 2.28 | 16600 |  | 28000 | 2.34 |  | 3.89 | 2.08 |  | 2.11 | 12900 | 33600 | 35500 | 0.77 | 2.54 | 2.73 | 4.91 | 3.88 | 3.81 | 11600 | 36600 | 36600 | 0.53 | 2.17 | 2.29 | 6.41 | 4.94 | 4.68
Live | FRASER-JOHNSTON |  | 10525636 | HRCU-A-CB | HL20B3621 |  | CM38CE2A1 | TM9V080C16MP12 | 12.75 | 19 | 10.5 | TRUE | Singlezone Ducted, Centrally Ducted | TRUE | 77 | 84 | 58 | N/A | [6 empty] | 07/30/18 | Johnson Controls Inc. (York International Norman) | 11700 | 47500 | 36000 | 0.84 | 4.74 | 2.85 | 4.08 | 2.94 | 3.7 | 16600 | 31800 | 33000 | 2.37 | 3.88 | 4.38 | 2.05 | 2.4 | 2.21 | 16600 |  | 28000 | 2.38 |  | 4.02 | 2.04 |  | 2.04 | 13100 | 33600 | 35700 | 0.8 | 2.64 | 2.91 | 4.8 | 3.73 | 3.6 | 12200 | 36600 | 36600 | 0.57 | 2.23 | 2.44 | 6.27 | 4.81 | 4.4
Live | FRASER-JOHNSTON |  | 10525644 | HRCU-A-CB | HL20B4821 |  | AVV50CE321 |  | 12.5 | 20.5 | 10.2 | TRUE | Singlezone Ducted, Centrally Ducted | TRUE | 72 | 81 | 59 | N/A | [6 empty] | 07/30/18 | Johnson Controls Inc. (York International Norman) | 15100 | 58000 | 47000 | 0.94 | 5.59 | 3.54 | 4.71 | 3.04 | 3.89 | 21100 | 43500 | 42000 | 2.8 | 5.27 | 4.98 | 2.21 | 2.42 | 2.47 | 20000 |  | 34300 | 2.65 |  | 4.61 | 2.21 |  | 2.18 | 19500 | 45000 | 48100 | 1.28 | 3.6 | 3.77 | 4.46 | 3.66 | 3.74 | 18500 | 50500 | 50500 | 0.84 | 3.1 | 3.26 | 6.45 | 4.77 | 4.54
Live | LUXAIRE |  | 10525699 | HRCU-A-CB | HL20B4821 |  | AVV50CE321 |  | 12.5 | 20.5 | 10.2 | TRUE | Singlezone Ducted, Centrally Ducted | TRUE | 72 | 81 | 59 | N/A | [6 empty] | 07/30/18 | Johnson Controls Inc. (York International Norman) | 15100 | 58000 | 47000 | 0.94 | 5.59 | 3.54 | 4.71 | 3.04 | 3.89 | 21100 | 43500 | 42000 | 2.8 | 5.27 | 4.98 | 2.21 | 2.42 | 2.47 | 20000 |  | 34300 | 2.65 |  | 4.61 | 2.21 |  | 2.18 | 19500 | 45000 | 48100 | 1.28 | 3.6 | 3.77 | 4.46 | 3.66 | 3.74 | 18500 | 50500 | 50500 | 0.84 | 3.1 | 3.26 | 6.45 | 4.77 | 4.54
Live | LUXAIRE |  | 10525689 | HRCU-A-CB | HL20B3621 |  | CM38CE2A1 | TM8V080C16MP12 | 13.25 | 19.25 | 10.75 | TRUE | Singlezone Ducted, Centrally Ducted | TRUE | 78 | 84 | 58 | N/A | [6 empty] | 07/30/18 | Johnson Controls Inc. (York International Norman) | 11700 | 47500 | 35700 | 0.81 | 4.7 | 2.8 | 4.23 | 2.96 | 3.74 | 16600 | 33400 | 33000 | 2.32 | 4.33 | 4.24 | 2.1 | 2.26 | 2.28 | 16600 |  | 28000 | 2.34 |  | 3.89 | 2.08 |  | 2.11 | 12900 | 33600 | 35500 | 0.77 | 2.54 | 2.73 | 4.91 | 3.88 | 3.81 | 11600 | 36600 | 36600 | 0.53 | 2.17 | 2.29 | 6.41 | 4.94 | 4.68
Live | FRASER-JOHNSTON |  | 10525664 | HRCU-A-CB | HL20B4821 |  | CM50DE3A1 | TP9C120D20MP13 | 12.6 | 20.25 | 10.2 | TRUE | Singlezone Ducted, Centrally Ducted | TRUE | 71 | 81 | 58 | N/A | [6 empty] | 07/30/18 | Johnson Controls Inc. (York International Norman) | 15100 | 58000 | 48000 | 1.01 | 5.63 | 3.67 | 4.38 | 3.02 | 3.83 | 21100 | 44000 | 42000 | 2.76 | 5.33 | 5.02 | 2.24 | 2.42 | 2.45 | 20800 |  | 34100 | 2.72 |  | 4.95 | 2.24 |  | 2.02 | 20600 | 45000 | 48700 | 1.34 | 3.57 | 4.01 | 4.51 | 3.69 | 3.56 | 19600 | 50500 | 50500 | 0.88 | 3.06 | 3.54 | 6.53 | 4.84 | 4.18
Live | LUXAIRE |  | 10525708 | HRCU-A-CB | HL20B4821 |  | CM50CE3A1 | TM8V100C16MP12 | 12.5 | 20 | 10 | TRUE | Singlezone Ducted, Centrally Ducted | TRUE | 77 | 81 | 59 | N/A | [6 empty] | 07/30/18 | Johnson Controls Inc. (York International Norman) | 15000 | 58000 | 44000 | 0.96 | 5.63 | 3.31 | 4.58 | 3.02 | 3.9 | 21100 | 44000 | 42000 | 2.69 | 5.42 | 5 | 2.3 | 2.38 | 2.46 | 20800 |  | 34300 | 2.69 |  | 4.63 | 2.27 |  | 2.17 | 19700 | 45000 | 47700 | 1.31 | 3.6 | 3.82 | 4.41 | 3.66 | 3.66 | 18800 | 50000 | 50000 | 0.86 | 3.12 | 3.45 | 6.41 | 4.7 | 4.25
Live | LUXAIRE |  | 10525710 | HRCU-A-CB | HL20B4821 |  | CM50CE3A1 | TM8V120C20MP12 | 12.6 | 20.5 | 10 | TRUE | Singlezone Ducted, Centrally Ducted | TRUE | 71 | 81 | 59 | N/A | [6 empty] | 07/30/18 | Johnson Controls Inc. (York International Norman) | 15100 | 58000 | 47800 | 1.02 | 5.63 | 3.64 | 4.34 | 3.02 | 3.85 | 21100 | 44000 | 42000 | 2.77 | 5.33 | 5 | 2.23 | 2.42 | 2.46 | 20800 |  | 34300 | 2.73 |  | 4.86 | 2.23 |  | 2.07 | 20600 | 45000 | 48600 | 1.34 | 3.57 | 4.05 | 4.51 | 3.69 | 3.52 | 19700 | 50500 | 50500 | 0.89 | 3.08 | 3.48 | 6.49 | 4.81 | 4.25
Live | LUXAIRE |  | 10525712 | HRCU-A-CB | HL20B4821 |  | CM50CE3A1 | TM9V100C16MP12 | 12.6 | 20 | 10 | TRUE | Singlezone Ducted, Centrally Ducted | TRUE | 69 | 78 | 57 | N/A | [6 empty] | 07/30/18 | Johnson Controls Inc. (York International Norman) | 15000 | 58000 | 47500 | 0.95 | 5.67 | 3.64 | 4.63 | 3 | 3.82 | 21100 | 44000 | 42000 | 2.72 | 5.46 | 5.02 | 2.27 | 2.36 | 2.45 | 20800 |  | 33100 | 2.69 |  | 4.66 | 2.27 |  | 2.08 | 20100 | 45000 | 47900 | 1.33 | 3.57 | 3.83 | 4.43 | 3.69 | 3.67 | 19200 | 51000 | 51000 | 0.89 | 3.06 | 3.78 | 6.32 | 4.88 | 3.95
Live | LUXAIRE |  | 10525715 | HRCU-A-CB | HL20B4821 |  | CM50CE3A1 | TMLV100C16MP12 | 12.5 | 20 | 10 | TRUE | Singlezone Ducted, Centrally Ducted | TRUE | 77 | 81 | 59 | N/A | [6 empty] | 07/30/18 | Johnson Controls Inc. (York International Norman) | 15000 | 58000 | 44000 | 0.96 | 5.63 | 3.31 | 4.58 | 3.02 | 3.9 | 21100 | 44000 | 42000 | 2.69 | 5.42 | 5 | 2.3 | 2.38 | 2.46 | 20800 |  | 34300 | 2.69 |  | 4.63 | 2.27 |  | 2.17 | 19700 | 45000 | 47700 | 1.31 | 3.6 | 3.82 | 4.41 | 3.66 | 3.66 | 18800 | 50000 | 50000 | 0.86 | 3.12 | 3.45 | 6.41 | 4.7 | 4.25
Live | LUXAIRE |  | 10525724 | HRCU-A-CB | HL20B4821 |  | CM50CE3A1 | TPLC120C20MP13 | 12.6 | 20.5 | 10 | TRUE | Singlezone Ducted, Centrally Ducted | TRUE | 71 | 81 | 59 | N/A | [6 empty] | 07/30/18 | Johnson Controls Inc. (York International Norman) | 15100 | 58000 | 47800 | 1.02 | 5.63 | 3.64 | 4.34 | 3.02 | 3.85 | 21100 | 44000 | 42000 | 2.77 | 5.33 | 5 | 2.23 | 2.42 | 2.46 | 20800 |  | 34300 | 2.73 |  | 4.86 | 2.23 |  | 2.07 | 20600 | 45000 | 48600 | 1.34 | 3.57 | 4.05 | 4.51 | 3.69 | 3.52 | 19700 | 50500 | 50500 | 0.89 | 3.08 | 3.48 | 6.49 | 4.81 | 4.25
Live | COLEMAN |  | 10525562 | HRCU-A-CB | HC20B2421S |  | CM25BE1A1+CC | TM8V080B12MP12 | 13.75 | 20.5 | 10.25 | TRUE | Singlezone Ducted, Centrally Ducted | TRUE | 68 | 68 | 50 | N/A | [6 empty] | 05/27/19 | Johnson Controls Inc. (York International Norman) | 9300 | 32600 | 24000 | 0.73 | 3.46 | 2.25 | 3.73 | 2.76 | 3.13 | 10000 | 22400 | 24000 | 1.36 | 3.07 | 3.42 | 2.15 | 2.14 | 2.06 | 13300 |  | 16500 | 1.96 |  | 2.73 | 1.99 |  | 1.77 | 11800 | 24000 | 24000 | 0.81 | 1.75 | 1.92 | 4.27 | 4.02 | 3.66 | 10000 | 26200 | 26200 | 0.48 | 1.46 | 1.72 | 6.11 | 5.26 | 4.46
Live | COLEMAN |  | 10525613 | HRCU-A-CB | HC20B6021S |  | CM61CE4A1+CC | CP9C100C20MP13 | 12.2 | 19 | 10.5 | FALSE | Singlezone Ducted, Centrally Ducted | TRUE | 69 | 70 | 61 | N/A | [6 empty] | 05/27/19 | Johnson Controls Inc. (York International Norman) | 16500 | 68000 | 60000 | 1.25 | 6.56 | 4.87 | 3.87 | 3.04 | 3.61 | 17600 | 46500 | 59000 | 1.96 | 5.98 | 7.97 | 2.63 | 2.28 | 2.17 | 20300 |  | 41700 | 2.73 |  | 6.08 | 2.18 |  | 2.01 | 25700 | 52500 | 59900 | 1.66 | 4.3 | 5.21 | 4.54 | 3.58 | 3.37 | 18900 | 55500 | 62300 | 1.02 | 3.84 | 4.37 | 5.43 | 4.24 | 4.18
Live | COLEMAN |  | 201982920 | HRCU-A-CB | HC20B3621S |  | AVV37BE221+CC |  | 13 | 19.75 | 9.5 | FALSE | Singlezone Ducted, Centrally Ducted | TRUE | 52 | 80 | 52 | N/A | [6 empty] | 05/27/19 | Johnson Controls Inc. (York International Norman) | 11500 | 47500 | 47500 | 0.79 | 4.61 | 4.61 | 4.27 | 3.02 | 3.02 | 13000 | 31000 | 31000 | 1.94 | 5.41 | 5.41 | 1.96 | 1.68 | 1.68 | 10500 |  | 25000 | 1.76 |  | 3.66 | 1.75 |  | 2 | 12100 | 33600 | 33600 | 0.71 | 2.54 | 2.54 | 4.99 | 3.88 | 3.88 | 9800 | 35500 | 35500 | 0.48 | 2.25 | 2.25 | 5.98 | 4.62 | 4.62
Live | COLEMAN |  | 201982926 | HRCU-A-CB | HC20B3621S |  | CM37BE2A1+CC | TM9V060B12MP12 | 12.2 | 18.75 | 9.25 | FALSE | Singlezone Ducted, Centrally Ducted | TRUE | 52 | 79 | 52 | N/A | [6 empty] | 05/27/19 | Johnson Controls Inc. (York International Norman) | 11600 | 47500 | 47500 | 0.79 | 4.7 | 4.7 | 4.3 | 2.96 | 2.96 | 13400 | 31600 | 31600 | 1.96 | 5.58 | 5.58 | 2 | 1.66 | 1.66 | 10500 |  | 25000 | 1.46 |  | 3.7 | 2.11 |  | 1.98 | 12200 | 33200 | 33200 | 0.74 | 2.72 | 2.72 | 4.83 | 3.58 | 3.58 | 10200 | 35200 | 35200 | 0.49 | 2.35 | 2.35 | 6.1 | 4.39 | 4.39
Live | COLEMAN |  | 201982929 | HRCU-A-CB | HC20B3621S |  | CM37BE2A1+CC | TM9V080B12MP12 | 12.75 | 19 | 9.25 | FALSE | Singlezone Ducted, Centrally Ducted | TRUE | 52 | 80 | 52 | N/A | [6 empty] | 05/27/19 | Johnson Controls Inc. (York International Norman) | 11700 | 47500 | 47500 | 0.78 | 4.61 | 4.61 | 4.4 | 3.02 | 3.02 | 13500 | 31000 | 31000 | 1.88 | 5.41 | 5.41 | 2.1 | 1.68 | 1.68 | 11000 |  | 25000 | 1.53 |  | 3.59 | 2.11 |  | 2.04 | 12400 | 33000 | 33000 | 0.74 | 2.59 | 2.59 | 4.91 | 3.73 | 3.73 | 10400 | 35000 | 35000 | 0.49 | 2.59 | 2.26 | 6.22 | 3.96 | 4.54
Live | COLEMAN |  | 201982934 | HRCU-A-CB | HC20B3621S |  | CM37BE2A1+CC | TP9C060B12MP13 | 12.2 | 18.75 | 9.25 | FALSE | Singlezone Ducted, Centrally Ducted | TRUE | 52 | 79 | 52 | N/A | [6 empty] | 05/27/19 | Johnson Controls Inc. (York International Norman) | 11600 | 47500 | 47500 | 0.79 | 4.7 | 4.7 | 4.3 | 2.96 | 2.96 | 13400 | 31600 | 31600 | 1.96 | 5.58 | 5.58 | 2 | 1.66 | 1.66 | 10500 |  | 25000 | 1.46 |  | 3.7 | 2.11 |  | 1.98 | 12200 | 33200 | 33200 | 0.74 | 2.72 | 2.72 | 4.83 | 3.58 | 3.58 | 10200 | 35200 | 35200 | 0.49 | 2.35 | 2.35 | 6.1 | 4.39 | 4.39
Live | COLEMAN |  | 201982940 | HRCU-A-CB | HC20B3621S |  | CM37BE2A1+CC | CP9C060B12MP13 | 12.2 | 18.75 | 9.25 | FALSE | Singlezone Ducted, Centrally Ducted | TRUE | 52 | 79 | 52 | N/A | [6 empty] | 05/27/19 | Johnson Controls Inc. (York International Norman) | 11600 | 47500 | 47500 | 0.79 | 4.7 | 4.7 | 4.3 | 2.96 | 2.96 | 13400 | 31600 | 31600 | 1.96 | 5.58 | 5.58 | 2 | 1.66 | 1.66 | 10500 |  | 25000 | 1.46 |  | 3.7 | 2.11 |  | 1.98 | 12200 | 33200 | 33200 | 0.74 | 2.72 | 2.72 | 4.83 | 3.58 | 3.58 | 10200 | 35200 | 35200 | 0.49 | 2.35 | 2.35 | 6.1 | 4.39 | 4.39
Live | COLEMAN |  | 201982937 | HRCU-A-CB | HC20B3621S |  | CM37BE2A1+CC | TP9C080B12MP13 | 12.75 | 19 | 9.25 | FALSE | Singlezone Ducted, Centrally Ducted | TRUE | 52 | 80 | 52 | N/A | [6 empty] | 05/27/19 | Johnson Controls Inc. (York International Norman) | 11700 | 47500 | 47500 | 0.78 | 4.61 | 4.61 | 4.4 | 3.02 | 3.02 | 13500 | 31000 | 31000 | 1.88 | 5.41 | 5.41 | 2.1 | 1.68 | 1.68 | 11000 |  | 25000 | 1.53 |  | 3.59 | 2.11 |  | 2.04 | 12400 | 33000 | 33000 | 0.74 | 2.59 | 2.59 | 4.91 | 3.73 | 3.73 | 10400 | 35000 | 35000 | 0.49 | 2.59 | 2.26 | 6.22 | 3.96 | 4.54
Live | COLEMAN |  | 201982943 | HRCU-A-CB | HC20B3621S |  | CM37BE2A1+CC | CP9C080B12MP13 | 12.75 | 19 | 9.25 | FALSE | Singlezone Ducted, Centrally Ducted | TRUE | 52 | 80 | 52 | N/A | [6 empty] | 05/27/19 | Johnson Controls Inc. (York International Norman) | 11700 | 47500 | 47500 | 0.78 | 4.61 | 4.61 | 4.4 | 3.02 | 3.02 | 13500 | 31000 | 31000 | 1.88 | 5.41 | 5.41 | 2.1 | 1.68 | 1.68 | 11000 |  | 25000 | 1.53 |  | 3.59 | 2.11 |  | 2.04 | 12400 | 33000 | 33000 | 0.74 | 2.59 | 2.59 | 4.91 | 3.73 | 3.73 | 10400 | 35000 | 35000 | 0.49 | 2.59 | 2.26 | 6.22 | 3.96 | 4.54
Live | COLEMAN |  | 201982946 | HRCU-A-CB | HC20B3621S |  | CM37BE2A1+MVC12BN21+CC |  | 13.25 | 20.25 | 9.5 | FALSE | Singlezone Ducted, Centrally Ducted | TRUE | 58 | 90 | 58 | N/A | [6 empty] | 05/27/19 | Johnson Controls Inc. (York International Norman) | 11900 | 47500 | 47500 | 0.73 | 4.74 | 4.74 | 4.78 | 2.94 | 2.94 | 16900 | 30800 | 30800 | 2.37 | 5.31 | 5.31 | 2.09 | 1.7 | 1.7 | 13900 |  | 28000 | 1.95 |  | 4.02 | 2.09 |  | 2.04 | 12100 | 33600 | 33600 | 0.71 | 2.54 | 2.54 | 4.99 | 3.88 | 3.88 | 9900 | 35500 | 35500 | 0.47 | 2.22 | 2.22 | 6.17 | 4.69 | 4.69
Live | CHAMPION HEATING AND COOLING |  | 201982921 | HRCU-A-CB | HL20B3621S |  | AVV37BE221+CC |  | 13 | 19.75 | 9.5 | FALSE | Singlezone Ducted, Centrally Ducted | TRUE | 52 | 80 | 52 | N/A | [6 empty] | 05/27/19 | Johnson Controls Inc. (York International Norman) | 11500 | 47500 | 47500 | 0.79 | 4.61 | 4.61 | 4.27 | 3.02 | 3.02 | 13000 | 31000 | 31000 | 1.94 | 5.41 | 5.41 | 1.96 | 1.68 | 1.68 | 10500 |  | 25000 | 1.76 |  | 3.66 | 1.75 |  | 2 | 12100 | 33600 | 33600 | 0.71 | 2.54 | 2.54 | 4.99 | 3.88 | 3.88 | 9800 | 35500 | 35500 | 0.48 | 2.25 | 2.25 | 5.98 | 4.62 | 4.62
Live | FRASER-JOHNSTON |  | 201982922 | HRCU-A-CB | HL20B3621S |  | AVV37BE221+CC |  | 13 | 19.75 | 9.5 | FALSE | Singlezone Ducted, Centrally Ducted | TRUE | 52 | 80 | 52 | N/A | [6 empty] | 05/27/19 | Johnson Controls Inc. (York International Norman) | 11500 | 47500 | 47500 | 0.79 | 4.61 | 4.61 | 4.27 | 3.02 | 3.02 | 13000 | 31000 | 31000 | 1.94 | 5.41 | 5.41 | 1.96 | 1.68 | 1.68 | 10500 |  | 25000 | 1.76 |  | 3.66 | 1.75 |  | 2 | 12100 | 33600 | 33600 | 0.71 | 2.54 | 2.54 | 4.99 | 3.88 | 3.88 | 9800 | 35500 | 35500 | 0.48 | 2.25 | 2.25 | 5.98 | 4.62 | 4.62
Live | LUXAIRE |  | 201982923 | HRCU-A-CB | HL20B3621S |  | AVV37BE221+CC |  | 13 | 19.75 | 9.5 | FALSE | Singlezone Ducted, Centrally Ducted | TRUE | 52 | 80 | 52 | N/A | [6 empty] | 05/27/19 | Johnson Controls Inc. (York International Norman) | 11500 | 47500 | 47500 | 0.79 | 4.61 | 4.61 | 4.27 | 3.02 | 3.02 | 13000 | 31000 | 31000 | 1.94 | 5.41 | 5.41 | 1.96 | 1.68 | 1.68 | 10500 |  | 25000 | 1.76 |  | 3.66 | 1.75 |  | 2 | 12100 | 33600 | 33600 | 0.71 | 2.54 | 2.54 | 4.99 | 3.88 | 3.88 | 9800 | 35500 | 35500 | 0.48 | 2.25 | 2.25 | 5.98 | 4.62 | 4.62
Live | CHAMPION HEATING AND COOLING |  | 201982925 | HRCU-A-CB | HL20B3621S |  | CM37BE2A1+CC | TM9V060B12MP12 | 12.2 | 18.75 | 9.25 | FALSE | Singlezone Ducted, Centrally Ducted | TRUE | 52 | 79 | 52 | N/A | [6 empty] | 05/27/19 | Johnson Controls Inc. (York International Norman) | 11600 | 47500 | 47500 | 0.79 | 4.7 | 4.7 | 4.3 | 2.96 | 2.96 | 13400 | 31600 | 31600 | 1.96 | 5.58 | 5.58 | 2 | 1.66 | 1.66 | 10500 |  | 25000 | 1.46 |  | 3.7 | 2.11 |  | 1.98 | 12200 | 33200 | 33200 | 0.74 | 2.72 | 2.72 | 4.83 | 3.58 | 3.58 | 10200 | 35200 | 35200 | 0.49 | 2.35 | 2.35 | 6.1 | 4.39 | 4.39
Live | FRASER-JOHNSTON |  | 201982924 | HRCU-A-CB | HL20B3621S |  | CM37BE2A1+CC | TM9V060B12MP12 | 12.2 | 18.75 | 9.25 | FALSE | Singlezone Ducted, Centrally Ducted | TRUE | 52 | 79 | 52 | N/A | [6 empty] | 05/27/19 | Johnson Controls Inc. (York International Norman) | 11600 | 47500 | 47500 | 0.79 | 4.7 | 4.7 | 4.3 | 2.96 | 2.96 | 13400 | 31600 | 31600 | 1.96 | 5.58 | 5.58 | 2 | 1.66 | 1.66 | 10500 |  | 25000 | 1.46 |  | 3.7 | 2.11 |  | 1.98 | 12200 | 33200 | 33200 | 0.74 | 2.72 | 2.72 | 4.83 | 3.58 | 3.58 | 10200 | 35200 | 35200 | 0.49 | 2.35 | 2.35 | 6.1 | 4.39 | 4.39
Live | LUXAIRE |  | 201982927 | HRCU-A-CB | HL20B3621S |  | CM37BE2A1+CC | TM9V060B12MP12 | 12.2 | 18.75 | 9.25 | FALSE | Singlezone Ducted, Centrally Ducted | TRUE | 52 | 79 | 52 | N/A | [6 empty] | 05/27/19 | Johnson Controls Inc. (York International Norman) | 11600 | 47500 | 47500 | 0.79 | 4.7 | 4.7 | 4.3 | 2.96 | 2.96 | 13400 | 31600 | 31600 | 1.96 | 5.58 | 5.58 | 2 | 1.66 | 1.66 | 10500 |  | 25000 | 1.46 |  | 3.7 | 2.11 |  | 1.98 | 12200 | 33200 | 33200 | 0.74 | 2.72 | 2.72 | 4.83 | 3.58 | 3.58 | 10200 | 35200 | 35200 | 0.49 | 2.35 | 2.35 | 6.1 | 4.39 | 4.39
Live | LUXAIRE |  | 201982928 | HRCU-A-CB | HL20B3621S |  | CM37BE2A1+CC | TM9V080B12MP12 | 12.75 | 19 | 9.25 | FALSE | Singlezone Ducted, Centrally Ducted | TRUE | 52 | 80 | 52 | N/A | [6 empty] | 05/27/19 | Johnson Controls Inc. (York International Norman) | 11700 | 47500 | 47500 | 0.78 | 4.61 | 4.61 | 4.4 | 3.02 | 3.02 | 13500 | 31000 | 31000 | 1.88 | 5.41 | 5.41 | 2.1 | 1.68 | 1.68 | 11000 |  | 25000 | 1.53 |  | 3.59 | 2.11 |  | 2.04 | 12400 | 33000 | 33000 | 0.74 | 2.59 | 2.59 | 4.91 | 3.73 | 3.73 | 10400 | 35000 | 35000 | 0.49 | 2.59 | 2.26 | 6.22 | 3.96 | 4.54
Live | CHAMPION HEATING AND COOLING |  | 201982930 | HRCU-A-CB | HL20B3621S |  | CM37BE2A1+CC | TM9V080B12MP12 | 12.75 | 19 | 9.25 | FALSE | Singlezone Ducted, Centrally Ducted | TRUE | 52 | 80 | 52 | N/A | [6 empty] | 05/27/19 | Johnson Controls Inc. (York International Norman) | 11700 | 47500 | 47500 | 0.78 | 4.61 | 4.61 | 4.4 | 3.02 | 3.02 | 13500 | 31000 | 31000 | 1.88 | 5.41 | 5.41 | 2.1 | 1.68 | 1.68 | 11000 |  | 25000 | 1.53 |  | 3.59 | 2.11 |  | 2.04 | 12400 | 33000 | 33000 | 0.74 | 2.59 | 2.59 | 4.91 | 3.73 | 3.73 | 10400 | 35000 | 35000 | 0.49 | 2.59 | 2.26 | 6.22 | 3.96 | 4.54
Live | FRASER-JOHNSTON |  | 201982932 | HRCU-A-CB | HL20B3621S |  | CM37BE2A1+CC | TP9C060B12MP13 | 12.2 | 18.75 | 9.25 | FALSE | Singlezone Ducted, Centrally Ducted | TRUE | 52 | 79 | 52 | N/A | [6 empty] | 05/27/19 | Johnson Controls Inc. (York International Norman) | 11600 | 47500 | 47500 | 0.79 | 4.7 | 4.7 | 4.3 | 2.96 | 2.96 | 13400 | 31600 | 31600 | 1.96 | 5.58 | 5.58 | 2 | 1.66 | 1.66 | 10500 |  | 25000 | 1.46 |  | 3.7 | 2.11 |  | 1.98 | 12200 | 33200 | 33200 | 0.74 | 2.72 | 2.72 | 4.83 | 3.58 | 3.58 | 10200 | 35200 | 35200 | 0.49 | 2.35 | 2.35 | 6.1 | 4.39 | 4.39
Live | FRASER-JOHNSTON |  | 201982931 | HRCU-A-CB | HL20B3621S |  | CM37BE2A1+CC | TM9V080B12MP12 | 12.75 | 19 | 9.25 | FALSE | Singlezone Ducted, Centrally Ducted | TRUE | 52 | 80 | 52 | N/A | [6 empty] | 05/27/19 | Johnson Controls Inc. (York International Norman) | 11700 | 47500 | 47500 | 0.78 | 4.61 | 4.61 | 4.4 | 3.02 | 3.02 | 13500 | 31000 | 31000 | 1.88 | 5.41 | 5.41 | 2.1 | 1.68 | 1.68 | 11000 |  | 25000 | 1.53 |  | 3.59 | 2.11 |  | 2.04 | 12400 | 33000 | 33000 | 0.74 | 2.59 | 2.59 | 4.91 | 3.73 | 3.73 | 10400 | 35000 | 35000 | 0.49 | 2.59 | 2.26 | 6.22 | 3.96 | 4.54
Live | LUXAIRE |  | 201982935 | HRCU-A-CB | HL20B3621S |  | CM37BE2A1+CC | TP9C060B12MP13 | 12.2 | 18.75 | 9.25 | FALSE | Singlezone Ducted, Centrally Ducted | TRUE | 52 | 79 | 52 | N/A | [6 empty] | 05/27/19 | Johnson Controls Inc. (York International Norman) | 11600 | 47500 | 47500 | 0.79 | 4.7 | 4.7 | 4.3 | 2.96 | 2.96 | 13400 | 31600 | 31600 | 1.96 | 5.58 | 5.58 | 2 | 1.66 | 1.66 | 10500 |  | 25000 | 1.46 |  | 3.7 | 2.11 |  | 1.98 | 12200 | 33200 | 33200 | 0.74 | 2.72 | 2.72 | 4.83 | 3.58 | 3.58 | 10200 | 35200 | 35200 | 0.49 | 2.35 | 2.35 | 6.1 | 4.39 | 4.39
Live | CHAMPION HEATING AND COOLING |  | 201982933 | HRCU-A-CB | HL20B3621S |  | CM37BE2A1+CC | TP9C060B12MP13 | 12.2 | 18.75 | 9.25 | FALSE | Singlezone Ducted, Centrally Ducted | TRUE | 52 | 79 | 52 | N/A | [6 empty] | 05/27/19 | Johnson Controls Inc. (York International Norman) | 11600 | 47500 | 47500 | 0.79 | 4.7 | 4.7 | 4.3 | 2.96 | 2.96 | 13400 | 31600 | 31600 | 1.96 | 5.58 | 5.58 | 2 | 1.66 | 1.66 | 10500 |  | 25000 | 1.46 |  | 3.7 | 2.11 |  | 1.98 | 12200 | 33200 | 33200 | 0.74 | 2.72 | 2.72 | 4.83 | 3.58 | 3.58 | 10200 | 35200 | 35200 | 0.49 | 2.35 | 2.35 | 6.1 | 4.39 | 4.39
Live | LUXAIRE |  | 201982936 | HRCU-A-CB | HL20B3621S |  | CM37BE2A1+CC | TP9C080B12MP13 | 12.75 | 19 | 9.25 | FALSE | Singlezone Ducted, Centrally Ducted | TRUE | 52 | 80 | 52 | N/A | [6 empty] | 05/27/19 | Johnson Controls Inc. (York International Norman) | 11700 | 47500 | 47500 | 0.78 | 4.61 | 4.61 | 4.4 | 3.02 | 3.02 | 13500 | 31000 | 31000 | 1.88 | 5.41 | 5.41 | 2.1 | 1.68 | 1.68 | 11000 |  | 25000 | 1.53 |  | 3.59 | 2.11 |  | 2.04 | 12400 | 33000 | 33000 | 0.74 | 2.59 | 2.59 | 4.91 | 3.73 | 3.73 | 10400 | 35000 | 35000 | 0.49 | 2.59 | 2.26 | 6.22 | 3.96 | 4.54
Live | CHAMPION HEATING AND COOLING |  | 201982938 | HRCU-A-CB | HL20B3621S |  | CM37BE2A1+CC | TP9C080B12MP13 | 12.75 | 19 | 9.25 | FALSE | Singlezone Ducted, Centrally Ducted | TRUE | 52 | 80 | 52 | N/A | [6 empty] | 05/27/19 | Johnson Controls Inc. (York International Norman) | 11700 | 47500 | 47500 | 0.78 | 4.61 | 4.61 | 4.4 | 3.02 | 3.02 | 13500 | 31000 | 31000 | 1.88 | 5.41 | 5.41 | 2.1 | 1.68 | 1.68 | 11000 |  | 25000 | 1.53 |  | 3.59 | 2.11 |  | 2.04 | 12400 | 33000 | 33000 | 0.74 | 2.59 | 2.59 | 4.91 | 3.73 | 3.73 | 10400 | 35000 | 35000 | 0.49 | 2.59 | 2.26 | 6.22 | 3.96 | 4.54
Live | FRASER-JOHNSTON |  | 201982944 | HRCU-A-CB | HL20B3621S |  | CM37BE2A1+MVC12BN21+CC |  | 13.25 | 20.25 | 9.5 | FALSE | Singlezone Ducted, Centrally Ducted | TRUE | 58 | 90 | 58 | N/A | [6 empty] | 05/27/19 | Johnson Controls Inc. (York International Norman) | 11900 | 47500 | 47500 | 0.73 | 4.74 | 4.74 | 4.78 | 2.94 | 2.94 | 16900 | 30800 | 30800 | 2.37 | 5.31 | 5.31 | 2.09 | 1.7 | 1.7 | 13900 |  | 28000 | 1.95 |  | 4.02 | 2.09 |  | 2.04 | 12100 | 33600 | 33600 | 0.71 | 2.54 | 2.54 | 4.99 | 3.88 | 3.88 | 9900 | 35500 | 35500 | 0.47 | 2.22 | 2.22 | 6.17 | 4.69 | 4.69
Live | LUXAIRE |  | 201982941 | HRCU-A-CB | HL20B3621S |  | CM37BE2A1+CC | LP9C060B12MP13 | 12.2 | 18.75 | 9.25 | FALSE | Singlezone Ducted, Centrally Ducted | TRUE | 52 | 79 | 52 | N/A | [6 empty] | 05/27/19 | Johnson Controls Inc. (York International Norman) | 11600 | 47500 | 47500 | 0.79 | 4.7 | 4.7 | 4.3 | 2.96 | 2.96 | 13400 | 31600 | 31600 | 1.96 | 5.58 | 5.58 | 2 | 1.66 | 1.66 | 10500 |  | 25000 | 1.46 |  | 3.7 | 2.11 |  | 1.98 | 12200 | 33200 | 33200 | 0.74 | 2.72 | 2.72 | 4.83 | 3.58 | 3.58 | 10200 | 35200 | 35200 | 0.49 | 2.35 | 2.35 | 6.1 | 4.39 | 4.39
Live | FRASER-JOHNSTON |  | 201982939 | HRCU-A-CB | HL20B3621S |  | CM37BE2A1+CC | TP9C080B12MP13 | 12.75 | 19 | 9.25 | FALSE | Singlezone Ducted, Centrally Ducted | TRUE | 52 | 80 | 52 | N/A | [6 empty] | 05/27/19 | Johnson Controls Inc. (York International Norman) | 11700 | 47500 | 47500 | 0.78 | 4.61 | 4.61 | 4.4 | 3.02 | 3.02 | 13500 | 31000 | 31000 | 1.88 | 5.41 | 5.41 | 2.1 | 1.68 | 1.68 | 11000 |  | 25000 | 1.53 |  | 3.59 | 2.11 |  | 2.04 | 12400 | 33000 | 33000 | 0.74 | 2.59 | 2.59 | 4.91 | 3.73 | 3.73 | 10400 | 35000 | 35000 | 0.49 | 2.59 | 2.26 | 6.22 | 3.96 | 4.54
Live | LUXAIRE |  | 201982942 | HRCU-A-CB | HL20B3621S |  | CM37BE2A1+CC | LP9C080B12MP13 | 12.75 | 19 | 9.25 | FALSE | Singlezone Ducted, Centrally Ducted | TRUE | 52 | 80 | 52 | N/A | [6 empty] | 05/27/19 | Johnson Controls Inc. (York International Norman) | 11700 | 47500 | 47500 | 0.78 | 4.61 | 4.61 | 4.4 | 3.02 | 3.02 | 13500 | 31000 | 31000 | 1.88 | 5.41 | 5.41 | 2.1 | 1.68 | 1.68 | 11000 |  | 25000 | 1.53 |  | 3.59 | 2.11 |  | 2.04 | 12400 | 33000 | 33000 | 0.74 | 2.59 | 2.59 | 4.91 | 3.73 | 3.73 | 10400 | 35000 | 35000 | 0.49 | 2.59 | 2.26 | 6.22 | 3.96 | 4.54
Live | LUXAIRE |  | 201982947 | HRCU-A-CB | HL20B3621S |  | CM37BE2A1+MVC12BN21+CC |  | 13.25 | 20.25 | 9.5 | FALSE | Singlezone Ducted, Centrally Ducted | TRUE | 58 | 90 | 58 | N/A | [6 empty] | 05/27/19 | Johnson Controls Inc. (York International Norman) | 11900 | 47500 | 47500 | 0.73 | 4.74 | 4.74 | 4.78 | 2.94 | 2.94 | 16900 | 30800 | 30800 | 2.37 | 5.31 | 5.31 | 2.09 | 1.7 | 1.7 | 13900 |  | 28000 | 1.95 |  | 4.02 | 2.09 |  | 2.04 | 12100 | 33600 | 33600 | 0.71 | 2.54 | 2.54 | 4.99 | 3.88 | 3.88 | 9900 | 35500 | 35500 | 0.47 | 2.22 | 2.22 | 6.17 | 4.69 | 4.69
Live | CHAMPION HEATING AND COOLING |  | 201982945 | HRCU-A-CB | HL20B3621S |  | CM37BE2A1+MVC12BN21+CC |  | 13.25 | 20.25 | 9.5 | FALSE | Singlezone Ducted, Centrally Ducted | TRUE | 58 | 90 | 58 | N/A | [6 empty] | 05/27/19 | Johnson Controls Inc. (York International Norman) | 11900 | 47500 | 47500 | 0.73 | 4.74 | 4.74 | 4.78 | 2.94 | 2.94 | 16900 | 30800 | 30800 | 2.37 | 5.31 | 5.31 | 2.09 | 1.7 | 1.7 | 13900 |  | 28000 | 1.95 |  | 4.02 | 2.09 |  | 2.04 | 12100 | 33600 | 33600 | 0.71 | 2.54 | 2.54 | 4.99 | 3.88 | 3.88 | 9900 | 35500 | 35500 | 0.47 | 2.22 | 2.22 | 6.17 | 4.69 | 4.69
Live | YORK |  | 201876866 | HRCU-A-CB | YZV36B21 |  | AVV37BE221+CC |  | 13 | 19.75 | 9.5 | FALSE | Singlezone Ducted, Centrally Ducted | TRUE | 52 | 80 | 52 | N/A | [6 empty] | 05/27/19 | Johnson Controls Inc. (York International Norman) | 11500 | 47500 | 47500 | 0.79 | 4.61 | 4.61 | 4.27 | 3.02 | 3.02 | 13000 | 31000 | 31000 | 1.94 | 5.41 | 5.41 | 1.96 | 1.68 | 1.68 | 10500 |  | 25000 | 1.76 |  | 3.66 | 1.75 |  | 2 | 12100 | 33600 | 33600 | 0.71 | 2.54 | 2.54 | 4.99 | 3.88 | 3.88 | 9800 | 35500 | 35500 | 0.48 | 2.25 | 2.25 | 5.98 | 4.62 | 4.62
Live | YORK |  | 201876867 | HRCU-A-CB | YZV36B21 |  | CM37BE2A1+CC | TM9V060B12MP12 | 12.2 | 18.75 | 9.25 | FALSE | Singlezone Ducted, Centrally Ducted | TRUE | 52 | 79 | 52 | N/A | [6 empty] | 05/27/19 | Johnson Controls Inc. (York International Norman) | 11600 | 47500 | 47500 | 0.79 | 4.7 | 4.7 | 4.3 | 2.96 | 2.96 | 13400 | 31600 | 31600 | 1.96 | 5.58 | 5.58 | 2 | 1.66 | 1.66 | 10500 |  | 25000 | 1.46 |  | 3.7 | 2.11 |  | 1.98 | 12200 | 33200 | 33200 | 0.74 | 2.72 | 2.72 | 4.83 | 3.58 | 3.58 | 10200 | 35200 | 35200 | 0.49 | 2.35 | 2.35 | 6.1 | 4.39 | 4.39
Live | YORK |  | 201876870 | HRCU-A-CB | YZV36B21 |  | CM37BE2A1+CC | TP9C080B12MP13 | 12.75 | 19 | 9.25 | FALSE | Singlezone Ducted, Centrally Ducted | TRUE | 52 | 80 | 52 | N/A | [6 empty] | 05/27/19 | Johnson Controls Inc. (York International Norman) | 11700 | 47500 | 47500 | 0.78 | 4.61 | 4.61 | 4.4 | 3.02 | 3.02 | 13500 | 31000 | 31000 | 1.88 | 5.41 | 5.41 | 2.1 | 1.68 | 1.68 | 11000 |  | 25000 | 1.53 |  | 3.59 | 2.11 |  | 2.04 | 12400 | 33000 | 33000 | 0.74 | 2.59 | 2.59 | 4.91 | 3.73 | 3.73 | 10400 | 35000 | 35000 | 0.49 | 2.59 | 2.26 | 6.22 | 3.96 | 4.54
Live | YORK |  | 201876868 | HRCU-A-CB | YZV36B21 |  | CM37BE2A1+CC | TM9V080B12MP12 | 12.75 | 19 | 9.25 | FALSE | Singlezone Ducted, Centrally Ducted | TRUE | 52 | 80 | 52 | N/A | [6 empty] | 05/27/19 | Johnson Controls Inc. (York International Norman) | 11700 | 47500 | 47500 | 0.78 | 4.61 | 4.61 | 4.4 | 3.02 | 3.02 | 13500 | 31000 | 31000 | 1.88 | 5.41 | 5.41 | 2.1 | 1.68 | 1.68 | 11000 |  | 25000 | 1.53 |  | 3.59 | 2.11 |  | 2.04 | 12400 | 33000 | 33000 | 0.74 | 2.59 | 2.59 | 4.91 | 3.73 | 3.73 | 10400 | 35000 | 35000 | 0.49 | 2.59 | 2.26 | 6.22 | 3.96 | 4.54
Live | YORK |  | 201876871 | HRCU-A-CB | YZV36B21 |  | CM37BE2A1+CC | YP9C060B12MP13 | 12.2 | 18.75 | 9.25 | FALSE | Singlezone Ducted, Centrally Ducted | TRUE | 52 | 79 | 52 | N/A | [6 empty] | 05/27/19 | Johnson Controls Inc. (York International Norman) | 11600 | 47500 | 47500 | 0.79 | 4.7 | 4.7 | 4.3 | 2.96 | 2.96 | 13400 | 31600 | 31600 | 1.96 | 5.58 | 5.58 | 2 | 1.66 | 1.66 | 10500 |  | 25000 | 1.46 |  | 3.7 | 2.11 |  | 1.98 | 12200 | 33200 | 33200 | 0.74 | 2.72 | 2.72 | 4.83 | 3.58 | 3.58 | 10200 | 35200 | 35200 | 0.49 | 2.35 | 2.35 | 6.1 | 4.39 | 4.39
Live | YORK |  | 201876869 | HRCU-A-CB | YZV36B21 |  | CM37BE2A1+CC | TP9C060B12MP13 | 12.2 | 18.75 | 9.25 | FALSE | Singlezone Ducted, Centrally Ducted | TRUE | 52 | 79 | 52 | N/A | [6 empty] | 05/27/19 | Johnson Controls Inc. (York International Norman) | 11600 | 47500 | 47500 | 0.79 | 4.7 | 4.7 | 4.3 | 2.96 | 2.96 | 13400 | 31600 | 31600 | 1.96 | 5.58 | 5.58 | 2 | 1.66 | 1.66 | 10500 |  | 25000 | 1.46 |  | 3.7 | 2.11 |  | 1.98 | 12200 | 33200 | 33200 | 0.74 | 2.72 | 2.72 | 4.83 | 3.58 | 3.58 | 10200 | 35200 | 35200 | 0.49 | 2.35 | 2.35 | 6.1 | 4.39 | 4.39
Live | YORK |  | 201876872 | HRCU-A-CB | YZV36B21 |  | CM37BE2A1+CC | YP9C080B12MP13 | 12.75 | 19 | 9.25 | FALSE | Singlezone Ducted, Centrally Ducted | TRUE | 52 | 80 | 52 | N/A | [6 empty] | 05/27/19 | Johnson Controls Inc. (York International Norman) | 11700 | 47500 | 47500 | 0.78 | 4.61 | 4.61 | 4.4 | 3.02 | 3.02 | 13500 | 31000 | 31000 | 1.88 | 5.41 | 5.41 | 2.1 | 1.68 | 1.68 | 11000 |  | 25000 | 1.53 |  | 3.59 | 2.11 |  | 2.04 | 12400 | 33000 | 33000 | 0.74 | 2.59 | 2.59 | 4.91 | 3.73 | 3.73 | 10400 | 35000 | 35000 | 0.49 | 2.59 | 2.26 | 6.22 | 3.96 | 4.54
Live | YORK |  | 202066910 | HRCU-A-CB | YZV36B21 |  | CM37BE2A1+MVC12BN21+CC |  | 13.25 | 20.25 | 9.5 | FALSE | Singlezone Ducted, Centrally Ducted | TRUE | 58 | 90 | 58 | N/A | [6 empty] | 05/27/19 | Johnson Controls Inc. (York International Norman) | 11900 | 47500 | 47500 | 0.73 | 4.74 | 4.74 | 4.78 | 2.94 | 2.94 | 16900 | 30800 | 30800 | 2.37 | 5.31 | 5.31 | 2.09 | 1.7 | 1.7 | 13900 |  | 28000 | 1.95 |  | 4.02 | 2.09 |  | 2.04 | 12100 | 33600 | 33600 | 0.71 | 2.54 | 2.54 | 4.99 | 3.88 | 3.88 | 9900 | 35500 | 35500 | 0.47 | 2.22 | 2.22 | 6.17 | 4.69 | 4.69
Live | COLEMAN |  | 10525614 | HRCU-A-CB | HC20B6021S |  | CM61CE4A1+CC | CPLC100C20MP13 | 12.2 | 19.25 | 10.75 | FALSE | Singlezone Ducted, Centrally Ducted | TRUE | 69 | 70 | 61 | N/A | [6 empty] | 05/27/19 | Johnson Controls Inc. (York International Norman) | 16500 | 68000 | 60000 | 1.27 | 6.51 | 4.84 | 3.81 | 3.06 | 3.63 | 17600 | 46000 | 59000 | 1.98 | 5.86 | 7.9 | 2.61 | 2.3 | 2.19 | 20300 |  | 41700 | 2.75 |  | 6.05 | 2.16 |  | 2.02 | 25900 | 52500 | 61200 | 1.67 | 4.3 | 5.21 | 4.55 | 3.58 | 3.44 | 19000 | 56000 | 62700 | 1.04 | 3.8 | 4.32 | 5.35 | 4.32 | 4.25
Live | COLEMAN |  | 10525615 | HRCU-A-CB | HC20B6021S |  | CM61CE4A1+CC | CPLC120C20MP13 | 12.2 | 19.25 | 10.75 | FALSE | Singlezone Ducted, Centrally Ducted | TRUE | 69 | 70 | 61 | N/A | [6 empty] | 05/27/19 | Johnson Controls Inc. (York International Norman) | 16500 | 68000 | 60000 | 1.27 | 6.51 | 4.84 | 3.81 | 3.06 | 3.63 | 17600 | 46000 | 59000 | 1.98 | 5.86 | 7.9 | 2.61 | 2.3 | 2.19 | 20300 |  | 41700 | 2.75 |  | 6.05 | 2.16 |  | 2.02 | 25900 | 52500 | 61200 | 1.67 | 4.3 | 5.21 | 4.55 | 3.58 | 3.44 | 19000 | 56000 | 62700 | 1.04 | 3.8 | 4.32 | 5.35 | 4.32 | 4.25
Live | COLEMAN |  | 10525616 | HRCU-A-CB | HC20B6021S |  | CM61CE4A1+CC | TM8V100C20MP12 | 12.2 | 19.25 | 10.75 | FALSE | Singlezone Ducted, Centrally Ducted | TRUE | 69 | 70 | 61 | N/A | [6 empty] | 05/27/19 | Johnson Controls Inc. (York International Norman) | 16500 | 68000 | 60000 | 1.27 | 6.51 | 4.84 | 3.81 | 3.06 | 3.63 | 17600 | 46000 | 59000 | 1.98 | 5.86 | 7.9 | 2.61 | 2.3 | 2.19 | 20300 |  | 41700 | 2.75 |  | 6.05 | 2.16 |  | 2.02 | 25900 | 52500 | 61200 | 1.67 | 4.3 | 5.21 | 4.55 | 3.58 | 3.44 | 19000 | 56000 | 62700 | 1.04 | 3.8 | 4.32 | 5.35 | 4.32 | 4.25
Live | COLEMAN |  | 10525617 | HRCU-A-CB | HC20B6021S |  | CM61CE4A1+CC | TM8V120C20MP12 | 12.2 | 19.25 | 10.75 | FALSE | Singlezone Ducted, Centrally Ducted | TRUE | 69 | 70 | 61 | N/A | [6 empty] | 05/27/19 | Johnson Controls Inc. (York International Norman) | 16500 | 68000 | 60000 | 1.27 | 6.51 | 4.84 | 3.81 | 3.06 | 3.63 | 17600 | 46000 | 59000 | 1.98 | 5.86 | 7.9 | 2.61 | 2.3 | 2.19 | 20300 |  | 41700 | 2.75 |  | 6.05 | 2.16 |  | 2.02 | 25900 | 52500 | 61200 | 1.67 | 4.3 | 5.21 | 4.55 | 3.58 | 3.44 | 19000 | 56000 | 62700 | 1.04 | 3.8 | 4.32 | 5.35 | 4.32 | 4.25
Live | COLEMAN |  | 10525618 | HRCU-A-CB | HC20B6021S |  | CM61CE4A1+CC | TM9V100C20MP12 | 12.2 | 19 | 10.5 | FALSE | Singlezone Ducted, Centrally Ducted | TRUE | 69 | 70 | 61 | N/A | [6 empty] | 05/27/19 | Johnson Controls Inc. (York International Norman) | 16500 | 68000 | 60000 | 1.25 | 6.56 | 4.87 | 3.87 | 3.04 | 3.61 | 17600 | 46500 | 59000 | 1.96 | 5.98 | 7.97 | 2.63 | 2.28 | 2.17 | 20300 |  | 41700 | 2.73 |  | 6.08 | 2.18 |  | 2.01 | 25700 | 52500 | 59900 | 1.66 | 4.3 | 5.21 | 4.54 | 3.58 | 3.37 | 18900 | 55500 | 62300 | 1.02 | 3.84 | 4.37 | 5.43 | 4.24 | 4.18
Live | COLEMAN |  | 10525619 | HRCU-A-CB | HC20B6021S |  | CM61CE4A1+CC | TMLV100C20MP12 | 12.2 | 19.25 | 10.75 | FALSE | Singlezone Ducted, Centrally Ducted | TRUE | 69 | 70 | 61 | N/A | [6 empty] | 05/27/19 | Johnson Controls Inc. (York International Norman) | 16500 | 68000 | 60000 | 1.27 | 6.51 | 4.84 | 3.81 | 3.06 | 3.63 | 17600 | 46000 | 59000 | 1.98 | 5.86 | 7.9 | 2.61 | 2.3 | 2.19 | 20300 |  | 41700 | 2.75 |  | 6.05 | 2.16 |  | 2.02 | 25900 | 52500 | 61200 | 1.67 | 4.3 | 5.21 | 4.55 | 3.58 | 3.44 | 19000 | 56000 | 62700 | 1.04 | 3.8 | 4.32 | 5.35 | 4.32 | 4.25
Live | COLEMAN |  | 10525620 | HRCU-A-CB | HC20B6021S |  | CM61CE4A1+CC | TMLV120C20MP12 | 12.2 | 19.25 | 10.75 | FALSE | Singlezone Ducted, Centrally Ducted | TRUE | 69 | 70 | 61 | N/A | [6 empty] | 05/27/19 | Johnson Controls Inc. (York International Norman) | 16500 | 68000 | 60000 | 1.27 | 6.51 | 4.84 | 3.81 | 3.06 | 3.63 | 17600 | 46000 | 59000 | 1.98 | 5.86 | 7.9 | 2.61 | 2.3 | 2.19 | 20300 |  | 41700 | 2.75 |  | 6.05 | 2.16 |  | 2.02 | 25900 | 52500 | 61200 | 1.67 | 4.3 | 5.21 | 4.55 | 3.58 | 3.44 | 19000 | 56000 | 62700 | 1.04 | 3.8 | 4.32 | 5.35 | 4.32 | 4.25
Live | COLEMAN |  | 10525621 | HRCU-A-CB | HC20B6021S |  | CM61CE4A1+CC | TP9C100C20MP13 | 12.2 | 19 | 10.5 | FALSE | Singlezone Ducted, Centrally Ducted | TRUE | 69 | 70 | 61 | N/A | [6 empty] | 05/27/19 | Johnson Controls Inc. (York International Norman) | 16500 | 68000 | 60000 | 1.25 | 6.56 | 4.87 | 3.87 | 3.04 | 3.61 | 17600 | 46500 | 59000 | 1.96 | 5.98 | 7.97 | 2.63 | 2.28 | 2.17 | 20300 |  | 41700 | 2.73 |  | 6.08 | 2.18 |  | 2.01 | 25700 | 52500 | 59900 | 1.66 | 4.3 | 5.21 | 4.54 | 3.58 | 3.37 | 18900 | 55500 | 62300 | 1.02 | 3.84 | 4.37 | 5.43 | 4.24 | 4.18
Live | COLEMAN |  | 10525622 | HRCU-A-CB | HC20B6021S |  | CM61CE4A1+CC | TPLC100C20MP13 | 12.2 | 19.25 | 10.75 | FALSE | Singlezone Ducted, Centrally Ducted | TRUE | 69 | 70 | 61 | N/A | [6 empty] | 05/27/19 | Johnson Controls Inc. (York International Norman) | 16500 | 68000 | 60000 | 1.27 | 6.51 | 4.84 | 3.81 | 3.06 | 3.63 | 17600 | 46000 | 59000 | 1.98 | 5.86 | 7.9 | 2.61 | 2.3 | 2.19 | 20300 |  | 41700 | 2.75 |  | 6.05 | 2.16 |  | 2.02 | 25900 | 52500 | 61200 | 1.67 | 4.3 | 5.21 | 4.55 | 3.58 | 3.44 | 19000 | 56000 | 62700 | 1.04 | 3.8 | 4.32 | 5.35 | 4.32 | 4.25
Live | COLEMAN |  | 10525623 | HRCU-A-CB | HC20B6021S |  | CM61CE4A1+CC | TPLC120C20MP13 | 12.2 | 19.25 | 10.75 | FALSE | Singlezone Ducted, Centrally Ducted | TRUE | 69 | 70 | 61 | N/A | [6 empty] | 05/27/19 | Johnson Controls Inc. (York International Norman) | 16500 | 68000 | 60000 | 1.27 | 6.51 | 4.84 | 3.81 | 3.06 | 3.63 | 17600 | 46000 | 59000 | 1.98 | 5.86 | 7.9 | 2.61 | 2.3 | 2.19 | 20300 |  | 41700 | 2.75 |  | 6.05 | 2.16 |  | 2.02 | 25900 | 52500 | 61200 | 1.67 | 4.3 | 5.21 | 4.55 | 3.58 | 3.44 | 19000 | 56000 | 62700 | 1.04 | 3.8 | 4.32 | 5.35 | 4.32 | 4.25
Live | COLEMAN |  | 10525624 | HRCU-A-CB | HC20B6021S |  | CM61DE4A1+CC | CP9C120D20MP13 | 12.2 | 19.25 | 10.75 | FALSE | Singlezone Ducted, Centrally Ducted | TRUE | 69 | 70 | 61 | N/A | [6 empty] | 05/27/19 | Johnson Controls Inc. (York International Norman) | 16500 | 68000 | 60000 | 1.26 | 6.47 | 4.93 | 3.84 | 3.08 | 3.57 | 17600 | 46000 | 59000 | 1.98 | 5.86 | 8.01 | 2.61 | 2.3 | 2.16 | 20300 |  | 41700 | 2.74 |  | 6.14 | 2.17 |  | 1.99 | 26100 | 53000 | 60800 | 1.66 | 4.34 | 5.29 | 4.61 | 3.58 | 3.37 | 19000 | 56000 | 62800 | 1.03 | 3.8 | 4.49 | 5.41 | 4.32 | 4.1
Live | COLEMAN |  | 10525625 | HRCU-A-CB | HC20B6021S |  | CM61DE4A1+CC | TM9V120D20MP12 | 12.2 | 19.25 | 10.75 | FALSE | Singlezone Ducted, Centrally Ducted | TRUE | 69 | 70 | 61 | N/A | [6 empty] | 05/27/19 | Johnson Controls Inc. (York International Norman) | 16500 | 68000 | 60000 | 1.26 | 6.47 | 4.93 | 3.84 | 3.08 | 3.57 | 17600 | 46000 | 59000 | 1.98 | 5.86 | 8.01 | 2.61 | 2.3 | 2.16 | 20300 |  | 41700 | 2.74 |  | 6.14 | 2.17 |  | 1.99 | 26100 | 53000 | 60800 | 1.66 | 4.34 | 5.29 | 4.61 | 3.58 | 3.37 | 19000 | 56000 | 62800 | 1.03 | 3.8 | 4.49 | 5.41 | 4.32 | 4.1
Live | COLEMAN |  | 10525626 | HRCU-A-CB | HC20B6021S |  | CM61DE4A1+CC | TP9C120D20MP13 | 12.2 | 19.25 | 10.75 | FALSE | Singlezone Ducted, Centrally Ducted | TRUE | 69 | 70 | 61 | N/A | [6 empty] | 05/27/19 | Johnson Controls Inc. (York International Norman) | 16500 | 68000 | 60000 | 1.26 | 6.47 | 4.93 | 3.84 | 3.08 | 3.57 | 17600 | 46000 | 59000 | 1.98 | 5.86 | 8.01 | 2.61 | 2.3 | 2.16 | 20300 |  | 41700 | 2.74 |  | 6.14 | 2.17 |  | 1.99 | 26100 | 53000 | 60800 | 1.66 | 4.34 | 5.29 | 4.61 | 3.58 | 3.37 | 19000 | 56000 | 62800 | 1.03 | 3.8 | 4.49 | 5.41 | 4.32 | 4.1
Live | COLEMAN |  | 201982948 | HRCU-A-CB | HC20B6021S |  | AVV61DE421+CC |  | 12.6 | 19.8 | 10.75 | FALSE | Singlezone Ducted, Centrally Ducted | TRUE | 69 | 76 | 58 | N/A | [6 empty] | 05/27/19 | Johnson Controls Inc. (York International Norman) | 16000 | 71000 | 60000 | 1.14 | 6.47 | 4.57 | 4.11 | 3.22 | 3.85 | 17600 | 46000 | 54500 | 1.89 | 5.86 | 7.57 | 2.73 | 2.3 | 2.11 | 20000 |  | 41700 | 2.68 |  | 5.74 | 2.19 |  | 2.13 | 25100 | 53000 | 60900 | 1.57 | 4.34 | 4.87 | 4.69 | 3.58 | 3.66 | 18400 | 56000 | 62200 | 0.96 | 3.78 | 4.01 | 5.62 | 4.34 | 4.55
Live | LUXAIRE |  | 10309055 | HRCU-A-CB | HL20B6021S |  | AVV61CE421+CC |  | 12.2 | 19.5 | 10.75 | FALSE | Singlezone Ducted, Centrally Ducted | TRUE | 69 | 76 | 61 | N/A | [6 empty] | 05/27/19 | Johnson Controls Inc. (York International Norman) | 16000 | 68000 | 60000 | 1.14 | 6.47 | 4.57 | 4.11 | 3.08 | 3.85 | 17600 | 46000 | 54500 | 1.89 | 5.86 | 7.57 | 2.73 | 2.3 | 2.11 | 20000 |  | 41700 | 2.68 |  | 5.74 | 2.19 |  | 2.13 | 25100 | 53000 | 60900 | 1.57 | 4.34 | 4.87 | 4.69 | 3.58 | 3.66 | 18400 | 56000 | 62200 | 0.96 | 3.78 | 4.01 | 5.62 | 4.34 | 4.55
Live | FRASER-JOHNSTON |  | 10309056 | HRCU-A-CB | HL20B6021S |  | AVV61CE421+CC |  | 12.2 | 19.5 | 10.75 | FALSE | Singlezone Ducted, Centrally Ducted | TRUE | 69 | 76 | 61 | N/A | [6 empty] | 05/27/19 | Johnson Controls Inc. (York International Norman) | 16000 | 68000 | 60000 | 1.14 | 6.47 | 4.57 | 4.11 | 3.08 | 3.85 | 17600 | 46000 | 54500 | 1.89 | 5.86 | 7.57 | 2.73 | 2.3 | 2.11 | 20000 |  | 41700 | 2.68 |  | 5.74 | 2.19 |  | 2.13 | 25100 | 53000 | 60900 | 1.57 | 4.34 | 4.87 | 4.69 | 3.58 | 3.66 | 18400 | 56000 | 62200 | 0.96 | 3.78 | 4.01 | 5.62 | 4.34 | 4.55
Live | CHAMPION HEATING AND COOLING |  | 10309057 | HRCU-A-CB | HL20B6021S |  | AVV61CE421+CC |  | 12.2 | 19.5 | 10.75 | FALSE | Singlezone Ducted, Centrally Ducted | TRUE | 69 | 76 | 61 | N/A | [6 empty] | 05/27/19 | Johnson Controls Inc. (York International Norman) | 16000 | 68000 | 60000 | 1.14 | 6.47 | 4.57 | 4.11 | 3.08 | 3.85 | 17600 | 46000 | 54500 | 1.89 | 5.86 | 7.57 | 2.73 | 2.3 | 2.11 | 20000 |  | 41700 | 2.68 |  | 5.74 | 2.19 |  | 2.13 | 25100 | 53000 | 60900 | 1.57 | 4.34 | 4.87 | 4.69 | 3.58 | 3.66 | 18400 | 56000 | 62200 | 0.96 | 3.78 | 4.01 | 5.62 | 4.34 | 4.55
Live | CHAMPION HEATING AND COOLING |  | 10525549 | HRCU-A-CB | HL20B6021S |  | CM61CE4A1+CC | TM8V100C20MP12 | 12.2 | 19.25 | 10.75 | FALSE | Singlezone Ducted, Centrally Ducted | TRUE | 69 | 70 | 61 | N/A | [6 empty] | 05/27/19 | Johnson Controls Inc. (York International Norman) | 16500 | 68000 | 60000 | 1.27 | 6.51 | 4.84 | 3.81 | 3.06 | 3.63 | 17600 | 46000 | 59000 | 1.98 | 5.86 | 7.9 | 2.61 | 2.3 | 2.19 | 20300 |  | 41700 | 2.75 |  | 6.05 | 2.16 |  | 2.02 | 25900 | 52500 | 61200 | 1.67 | 4.3 | 5.21 | 4.55 | 3.58 | 3.44 | 19000 | 56000 | 62700 | 1.04 | 3.8 | 4.32 | 5.35 | 4.32 | 4.25
Live | CHAMPION HEATING AND COOLING |  | 10525550 | HRCU-A-CB | HL20B6021S |  | CM61CE4A1+CC | TM8V120C20MP12 | 12.2 | 19.25 | 10.75 | FALSE | Singlezone Ducted, Centrally Ducted | TRUE | 69 | 70 | 61 | N/A | [6 empty] | 05/27/19 | Johnson Controls Inc. (York International Norman) | 16500 | 68000 | 60000 | 1.27 | 6.51 | 4.84 | 3.81 | 3.06 | 3.63 | 17600 | 46000 | 59000 | 1.98 | 5.86 | 7.9 | 2.61 | 2.3 | 2.19 | 20300 |  | 41700 | 2.75 |  | 6.05 | 2.16 |  | 2.02 | 25900 | 52500 | 61200 | 1.67 | 4.3 | 5.21 | 4.55 | 3.58 | 3.44 | 19000 | 56000 | 62700 | 1.04 | 3.8 | 4.32 | 5.35 | 4.32 | 4.25
Live | CHAMPION HEATING AND COOLING |  | 10525551 | HRCU-A-CB | HL20B6021S |  | CM61CE4A1+CC | TM9V100C20MP12 | 12.2 | 19 | 10.5 | FALSE | Singlezone Ducted, Centrally Ducted | TRUE | 69 | 70 | 61 | N/A | [6 empty] | 05/27/19 | Johnson Controls Inc. (York International Norman) | 16500 | 68000 | 60000 | 1.25 | 6.56 | 4.87 | 3.87 | 3.04 | 3.61 | 17600 | 46500 | 59000 | 1.96 | 5.98 | 7.97 | 2.63 | 2.28 | 2.17 | 20300 |  | 41700 | 2.73 |  | 6.08 | 2.18 |  | 2.01 | 25700 | 52500 | 59900 | 1.66 | 4.3 | 5.21 | 4.54 | 3.58 | 3.37 | 18900 | 55500 | 62300 | 1.02 | 3.84 | 4.37 | 5.43 | 4.24 | 4.18
Live | CHAMPION HEATING AND COOLING |  | 10525552 | HRCU-A-CB | HL20B6021S |  | CM61CE4A1+CC | TMLV100C20MP12 | 12.2 | 19.25 | 10.75 | FALSE | Singlezone Ducted, Centrally Ducted | TRUE | 69 | 70 | 61 | N/A | [6 empty] | 05/27/19 | Johnson Controls Inc. (York International Norman) | 16500 | 68000 | 60000 | 1.27 | 6.51 | 4.84 | 3.81 | 3.06 | 3.63 | 17600 | 46000 | 59000 | 1.98 | 5.86 | 7.9 | 2.61 | 2.3 | 2.19 | 20300 |  | 41700 | 2.75 |  | 6.05 | 2.16 |  | 2.02 | 25900 | 52500 | 61200 | 1.67 | 4.3 | 5.21 | 4.55 | 3.58 | 3.44 | 19000 | 56000 | 62700 | 1.04 | 3.8 | 4.32 | 5.35 | 4.32 | 4.25
Live | CHAMPION HEATING AND COOLING |  | 10525553 | HRCU-A-CB | HL20B6021S |  | CM61CE4A1+CC | TMLV120C20MP12 | 12.2 | 19.25 | 10.75 | FALSE | Singlezone Ducted, Centrally Ducted | TRUE | 69 | 70 | 61 | N/A | [6 empty] | 05/27/19 | Johnson Controls Inc. (York International Norman) | 16500 | 68000 | 60000 | 1.27 | 6.51 | 4.84 | 3.81 | 3.06 | 3.63 | 17600 | 46000 | 59000 | 1.98 | 5.86 | 7.9 | 2.61 | 2.3 | 2.19 | 20300 |  | 41700 | 2.75 |  | 6.05 | 2.16 |  | 2.02 | 25900 | 52500 | 61200 | 1.67 | 4.3 | 5.21 | 4.55 | 3.58 | 3.44 | 19000 | 56000 | 62700 | 1.04 | 3.8 | 4.32 | 5.35 | 4.32 | 4.25
Live | CHAMPION HEATING AND COOLING |  | 10525554 | HRCU-A-CB | HL20B6021S |  | CM61CE4A1+CC | TP9C100C20MP13 | 12.2 | 19 | 10.5 | FALSE | Singlezone Ducted, Centrally Ducted | TRUE | 69 | 70 | 61 | N/A | [6 empty] | 05/27/19 | Johnson Controls Inc. (York International Norman) | 16500 | 68000 | 60000 | 1.25 | 6.56 | 4.87 | 3.87 | 3.04 | 3.61 | 17600 | 46500 | 59000 | 1.96 | 5.98 | 7.97 | 2.63 | 2.28 | 2.17 | 20300 |  | 41700 | 2.73 |  | 6.08 | 2.18 |  | 2.01 | 25700 | 52500 | 59900 | 1.66 | 4.3 | 5.21 | 4.54 | 3.58 | 3.37 | 18900 | 55500 | 62300 | 1.02 | 3.84 | 4.37 | 5.43 | 4.24 | 4.18
Live | CHAMPION HEATING AND COOLING |  | 10525555 | HRCU-A-CB | HL20B6021S |  | CM61CE4A1+CC | TPLC100C20MP13 | 12.2 | 19.25 | 10.75 | FALSE | Singlezone Ducted, Centrally Ducted | TRUE | 69 | 70 | 61 | N/A | [6 empty] | 05/27/19 | Johnson Controls Inc. (York International Norman) | 16500 | 68000 | 60000 | 1.27 | 6.51 | 4.84 | 3.81 | 3.06 | 3.63 | 17600 | 46000 | 59000 | 1.98 | 5.86 | 7.9 | 2.61 | 2.3 | 2.19 | 20300 |  | 41700 | 2.75 |  | 6.05 | 2.16 |  | 2.02 | 25900 | 52500 | 61200 | 1.67 | 4.3 | 5.21 | 4.55 | 3.58 | 3.44 | 19000 | 56000 | 62700 | 1.04 | 3.8 | 4.32 | 5.35 | 4.32 | 4.25
Live | CHAMPION HEATING AND COOLING |  | 10525556 | HRCU-A-CB | HL20B6021S |  | CM61CE4A1+CC | TPLC120C20MP13 | 12.2 | 19.25 | 10.75 | FALSE | Singlezone Ducted, Centrally Ducted | TRUE | 69 | 70 | 61 | N/A | [6 empty] | 05/27/19 | Johnson Controls Inc. (York International Norman) | 16500 | 68000 | 60000 | 1.27 | 6.51 | 4.84 | 3.81 | 3.06 | 3.63 | 17600 | 46000 | 59000 | 1.98 | 5.86 | 7.9 | 2.61 | 2.3 | 2.19 | 20300 |  | 41700 | 2.75 |  | 6.05 | 2.16 |  | 2.02 | 25900 | 52500 | 61200 | 1.67 | 4.3 | 5.21 | 4.55 | 3.58 | 3.44 | 19000 | 56000 | 62700 | 1.04 | 3.8 | 4.32 | 5.35 | 4.32 | 4.25
Live | CHAMPION HEATING AND COOLING |  | 10525557 | HRCU-A-CB | HL20B6021S |  | CM61DE4A1+CC | TM9V120D20MP12 | 12.2 | 19.25 | 10.75 | FALSE | Singlezone Ducted, Centrally Ducted | TRUE | 69 | 70 | 61 | N/A | [6 empty] | 05/27/19 | Johnson Controls Inc. (York International Norman) | 16500 | 68000 | 60000 | 1.26 | 6.47 | 4.93 | 3.84 | 3.08 | 3.57 | 17600 | 46000 | 59000 | 1.98 | 5.86 | 8.01 | 2.61 | 2.3 | 2.16 | 20300 |  | 41700 | 2.74 |  | 6.14 | 2.17 |  | 1.99 | 26100 | 53000 | 60800 | 1.66 | 4.34 | 5.29 | 4.61 | 3.58 | 3.37 | 19000 | 56000 | 62800 | 1.03 | 3.8 | 4.49 | 5.41 | 4.32 | 4.1
Live | CHAMPION HEATING AND COOLING |  | 10525558 | HRCU-A-CB | HL20B6021S |  | CM61DE4A1+CC | TP9C120D20MP13 | 12.2 | 19.25 | 10.75 | FALSE | Singlezone Ducted, Centrally Ducted | TRUE | 69 | 70 | 61 | N/A | [6 empty] | 05/27/19 | Johnson Controls Inc. (York International Norman) | 16500 | 68000 | 60000 | 1.26 | 6.47 | 4.93 | 3.84 | 3.08 | 3.57 | 17600 | 46000 | 59000 | 1.98 | 5.86 | 8.01 | 2.61 | 2.3 | 2.16 | 20300 |  | 41700 | 2.74 |  | 6.14 | 2.17 |  | 1.99 | 26100 | 53000 | 60800 | 1.66 | 4.34 | 5.29 | 4.61 | 3.58 | 3.37 | 19000 | 56000 | 62800 | 1.03 | 3.8 | 4.49 | 5.41 | 4.32 | 4.1
Live | FRASER-JOHNSTON |  | 10525665 | HRCU-A-CB | HL20B6021S |  | CM61CE4A1+CC | TM8V100C20MP12 | 12.2 | 19.25 | 10.75 | FALSE | Singlezone Ducted, Centrally Ducted | TRUE | 69 | 70 | 61 | N/A | [6 empty] | 05/27/19 | Johnson Controls Inc. (York International Norman) | 16500 | 68000 | 60000 | 1.27 | 6.51 | 4.84 | 3.81 | 3.06 | 3.63 | 17600 | 46000 | 59000 | 1.98 | 5.86 | 7.9 | 2.61 | 2.3 | 2.19 | 20300 |  | 41700 | 2.75 |  | 6.05 | 2.16 |  | 2.02 | 25900 | 52500 | 61200 | 1.67 | 4.3 | 5.21 | 4.55 | 3.58 | 3.44 | 19000 | 56000 | 62700 | 1.04 | 3.8 | 4.32 | 5.35 | 4.32 | 4.25
Live | FRASER-JOHNSTON |  | 10525666 | HRCU-A-CB | HL20B6021S |  | CM61CE4A1+CC | TM8V120C20MP12 | 12.2 | 19.25 | 10.75 | FALSE | Singlezone Ducted, Centrally Ducted | TRUE | 69 | 70 | 61 | N/A | [6 empty] | 05/27/19 | Johnson Controls Inc. (York International Norman) | 16500 | 68000 | 60000 | 1.27 | 6.51 | 4.84 | 3.81 | 3.06 | 3.63 | 17600 | 46000 | 59000 | 1.98 | 5.86 | 7.9 | 2.61 | 2.3 | 2.19 | 20300 |  | 41700 | 2.75 |  | 6.05 | 2.16 |  | 2.02 | 25900 | 52500 | 61200 | 1.67 | 4.3 | 5.21 | 4.55 | 3.58 | 3.44 | 19000 | 56000 | 62700 | 1.04 | 3.8 | 4.32 | 5.35 | 4.32 | 4.25
Live | FRASER-JOHNSTON |  | 10525667 | HRCU-A-CB | HL20B6021S |  | CM61CE4A1+CC | TM9V100C20MP12 | 12.2 | 19 | 10.5 | FALSE | Singlezone Ducted, Centrally Ducted | TRUE | 69 | 70 | 61 | N/A | [6 empty] | 05/27/19 | Johnson Controls Inc. (York International Norman) | 16500 | 68000 | 60000 | 1.25 | 6.56 | 4.87 | 3.87 | 3.04 | 3.61 | 17600 | 46500 | 59000 | 1.96 | 5.98 | 7.97 | 2.63 | 2.28 | 2.17 | 20300 |  | 41700 | 2.73 |  | 6.08 | 2.18 |  | 2.01 | 25700 | 52500 | 59900 | 1.66 | 4.3 | 5.21 | 4.54 | 3.58 | 3.37 | 18900 | 55500 | 62300 | 1.02 | 3.84 | 4.37 | 5.43 | 4.24 | 4.18
Live | FRASER-JOHNSTON |  | 10525668 | HRCU-A-CB | HL20B6021S |  | CM61CE4A1+CC | TMLV100C20MP12 | 12.2 | 19.25 | 10.75 | FALSE | Singlezone Ducted, Centrally Ducted | TRUE | 69 | 70 | 61 | N/A | [6 empty] | 05/27/19 | Johnson Controls Inc. (York International Norman) | 16500 | 68000 | 60000 | 1.27 | 6.51 | 4.84 | 3.81 | 3.06 | 3.63 | 17600 | 46000 | 59000 | 1.98 | 5.86 | 7.9 | 2.61 | 2.3 | 2.19 | 20300 |  | 41700 | 2.75 |  | 6.05 | 2.16 |  | 2.02 | 25900 | 52500 | 61200 | 1.67 | 4.3 | 5.21 | 4.55 | 3.58 | 3.44 | 19000 | 56000 | 62700 | 1.04 | 3.8 | 4.32 | 5.35 | 4.32 | 4.25
Live | FRASER-JOHNSTON |  | 10525669 | HRCU-A-CB | HL20B6021S |  | CM61CE4A1+CC | TMLV120C20MP12 | 12.2 | 19.25 | 10.75 | FALSE | Singlezone Ducted, Centrally Ducted | TRUE | 69 | 70 | 61 | N/A | [6 empty] | 05/27/19 | Johnson Controls Inc. (York International Norman) | 16500 | 68000 | 60000 | 1.27 | 6.51 | 4.84 | 3.81 | 3.06 | 3.63 | 17600 | 46000 | 59000 | 1.98 | 5.86 | 7.9 | 2.61 | 2.3 | 2.19 | 20300 |  | 41700 | 2.75 |  | 6.05 | 2.16 |  | 2.02 | 25900 | 52500 | 61200 | 1.67 | 4.3 | 5.21 | 4.55 | 3.58 | 3.44 | 19000 | 56000 | 62700 | 1.04 | 3.8 | 4.32 | 5.35 | 4.32 | 4.25
Live | FRASER-JOHNSTON |  | 10525670 | HRCU-A-CB | HL20B6021S |  | CM61CE4A1+CC | TP9C100C20MP13 | 12.2 | 19 | 10.5 | FALSE | Singlezone Ducted, Centrally Ducted | TRUE | 69 | 70 | 61 | N/A | [6 empty] | 05/27/19 | Johnson Controls Inc. (York International Norman) | 16500 | 68000 | 60000 | 1.25 | 6.56 | 4.87 | 3.87 | 3.04 | 3.61 | 17600 | 46500 | 59000 | 1.96 | 5.98 | 7.97 | 2.63 | 2.28 | 2.17 | 20300 |  | 41700 | 2.73 |  | 6.08 | 2.18 |  | 2.01 | 25700 | 52500 | 59900 | 1.66 | 4.3 | 5.21 | 4.54 | 3.58 | 3.37 | 18900 | 55500 | 62300 | 1.02 | 3.84 | 4.37 | 5.43 | 4.24 | 4.18
Live | FRASER-JOHNSTON |  | 10525671 | HRCU-A-CB | HL20B6021S |  | CM61CE4A1+CC | TPLC100C20MP13 | 12.2 | 19.25 | 10.75 | FALSE | Singlezone Ducted, Centrally Ducted | TRUE | 69 | 70 | 61 | N/A | [6 empty] | 05/27/19 | Johnson Controls Inc. (York International Norman) | 16500 | 68000 | 60000 | 1.27 | 6.51 | 4.84 | 3.81 | 3.06 | 3.63 | 17600 | 46000 | 59000 | 1.98 | 5.86 | 7.9 | 2.61 | 2.3 | 2.19 | 20300 |  | 41700 | 2.75 |  | 6.05 | 2.16 |  | 2.02 | 25900 | 52500 | 61200 | 1.67 | 4.3 | 5.21 | 4.55 | 3.58 | 3.44 | 19000 | 56000 | 62700 | 1.04 | 3.8 | 4.32 | 5.35 | 4.32 | 4.25
Live | FRASER-JOHNSTON |  | 10525672 | HRCU-A-CB | HL20B6021S |  | CM61CE4A1+CC | TPLC120C20MP13 | 12.2 | 19.25 | 10.75 | FALSE | Singlezone Ducted, Centrally Ducted | TRUE | 69 | 70 | 61 | N/A | [6 empty] | 05/27/19 | Johnson Controls Inc. (York International Norman) | 16500 | 68000 | 60000 | 1.27 | 6.51 | 4.84 | 3.81 | 3.06 | 3.63 | 17600 | 46000 | 59000 | 1.98 | 5.86 | 7.9 | 2.61 | 2.3 | 2.19 | 20300 |  | 41700 | 2.75 |  | 6.05 | 2.16 |  | 2.02 | 25900 | 52500 | 61200 | 1.67 | 4.3 | 5.21 | 4.55 | 3.58 | 3.44 | 19000 | 56000 | 62700 | 1.04 | 3.8 | 4.32 | 5.35 | 4.32 | 4.25
Live | FRASER-JOHNSTON |  | 10525673 | HRCU-A-CB | HL20B6021S |  | CM61DE4A1+CC | TM9V120D20MP12 | 12.2 | 19.25 | 10.75 | FALSE | Singlezone Ducted, Centrally Ducted | TRUE | 69 | 70 | 61 | N/A | [6 empty] | 05/27/19 | Johnson Controls Inc. (York International Norman) | 16500 | 68000 | 60000 | 1.26 | 6.47 | 4.93 | 3.84 | 3.08 | 3.57 | 17600 | 46000 | 59000 | 1.98 | 5.86 | 8.01 | 2.61 | 2.3 | 2.16 | 20300 |  | 41700 | 2.74 |  | 6.14 | 2.17 |  | 1.99 | 26100 | 53000 | 60800 | 1.66 | 4.34 | 5.29 | 4.61 | 3.58 | 3.37 | 19000 | 56000 | 62800 | 1.03 | 3.8 | 4.49 | 5.41 | 4.32 | 4.1
Live | FRASER-JOHNSTON |  | 10525674 | HRCU-A-CB | HL20B6021S |  | CM61DE4A1+CC | TP9C120D20MP13 | 12.2 | 19.25 | 10.75 | FALSE | Singlezone Ducted, Centrally Ducted | TRUE | 69 | 70 | 61 | N/A | [6 empty] | 05/27/19 | Johnson Controls Inc. (York International Norman) | 16500 | 68000 | 60000 | 1.26 | 6.47 | 4.93 | 3.84 | 3.08 | 3.57 | 17600 | 46000 | 59000 | 1.98 | 5.86 | 8.01 | 2.61 | 2.3 | 2.16 | 20300 |  | 41700 | 2.74 |  | 6.14 | 2.17 |  | 1.99 | 26100 | 53000 | 60800 | 1.66 | 4.34 | 5.29 | 4.61 | 3.58 | 3.37 | 19000 | 56000 | 62800 | 1.03 | 3.8 | 4.49 | 5.41 | 4.32 | 4.1
Live | LUXAIRE |  | 10525728 | HRCU-A-CB | HL20B6021S |  | CM61CE4A1+CC | LP9C100C20MP13 | 12.2 | 19 | 10.5 | FALSE | Singlezone Ducted, Centrally Ducted | TRUE | 69 | 70 | 61 | N/A | [6 empty] | 05/27/19 | Johnson Controls Inc. (York International Norman) | 16500 | 68000 | 60000 | 1.25 | 6.56 | 4.87 | 3.87 | 3.04 | 3.61 | 17600 | 46500 | 59000 | 1.96 | 5.98 | 7.97 | 2.63 | 2.28 | 2.17 | 20300 |  | 41700 | 2.73 |  | 6.08 | 2.18 |  | 2.01 | 25700 | 52500 | 59900 | 1.66 | 4.3 | 5.21 | 4.54 | 3.58 | 3.37 | 18900 | 55500 | 62300 | 1.02 | 3.84 | 4.37 | 5.43 | 4.24 | 4.18
Live | LUXAIRE |  | 10525729 | HRCU-A-CB | HL20B6021S |  | CM61CE4A1+CC | LPLC100C20MP13 | 12.2 | 19.25 | 10.75 | FALSE | Singlezone Ducted, Centrally Ducted | TRUE | 69 | 70 | 61 | N/A | [6 empty] | 05/27/19 | Johnson Controls Inc. (York International Norman) | 16500 | 68000 | 60000 | 1.27 | 6.51 | 4.84 | 3.81 | 3.06 | 3.63 | 17600 | 46000 | 59000 | 1.98 | 5.86 | 7.9 | 2.61 | 2.3 | 2.19 | 20300 |  | 41700 | 2.75 |  | 6.05 | 2.16 |  | 2.02 | 25900 | 52500 | 61200 | 1.67 | 4.3 | 5.21 | 4.55 | 3.58 | 3.44 | 19000 | 56000 | 62700 | 1.04 | 3.8 | 4.32 | 5.35 | 4.32 | 4.25
Live | LUXAIRE |  | 10525730 | HRCU-A-CB | HL20B6021S |  | CM61CE4A1+CC | LPLC120C20MP13 | 12.2 | 19.25 | 10.75 | FALSE | Singlezone Ducted, Centrally Ducted | TRUE | 69 | 70 | 61 | N/A | [6 empty] | 05/27/19 | Johnson Controls Inc. (York International Norman) | 16500 | 68000 | 60000 | 1.27 | 6.51 | 4.84 | 3.81 | 3.06 | 3.63 | 17600 | 46000 | 59000 | 1.98 | 5.86 | 7.9 | 2.61 | 2.3 | 2.19 | 20300 |  | 41700 | 2.75 |  | 6.05 | 2.16 |  | 2.02 | 25900 | 52500 | 61200 | 1.67 | 4.3 | 5.21 | 4.55 | 3.58 | 3.44 | 19000 | 56000 | 62700 | 1.04 | 3.8 | 4.32 | 5.35 | 4.32 | 4.25
Live | LUXAIRE |  | 10525731 | HRCU-A-CB | HL20B6021S |  | CM61CE4A1+CC | TM8V100C20MP12 | 12.2 | 19.25 | 10.75 | FALSE | Singlezone Ducted, Centrally Ducted | TRUE | 69 | 70 | 61 | N/A | [6 empty] | 05/27/19 | Johnson Controls Inc. (York International Norman) | 16500 | 68000 | 60000 | 1.27 | 6.51 | 4.84 | 3.81 | 3.06 | 3.63 | 17600 | 46000 | 59000 | 1.98 | 5.86 | 7.9 | 2.61 | 2.3 | 2.19 | 20300 |  | 41700 | 2.75 |  | 6.05 | 2.16 |  | 2.02 | 25900 | 52500 | 61200 | 1.67 | 4.3 | 5.21 | 4.55 | 3.58 | 3.44 | 19000 | 56000 | 62700 | 1.04 | 3.8 | 4.32 | 5.35 | 4.32 | 4.25
Live | LUXAIRE |  | 10525732 | HRCU-A-CB | HL20B6021S |  | CM61CE4A1+CC | TM8V120C20MP12 | 12.2 | 19.25 | 10.75 | FALSE | Singlezone Ducted, Centrally Ducted | TRUE | 69 | 70 | 61 | N/A | [6 empty] | 05/27/19 | Johnson Controls Inc. (York International Norman) | 16500 | 68000 | 60000 | 1.27 | 6.51 | 4.84 | 3.81 | 3.06 | 3.63 | 17600 | 46000 | 59000 | 1.98 | 5.86 | 7.9 | 2.61 | 2.3 | 2.19 | 20300 |  | 41700 | 2.75 |  | 6.05 | 2.16 |  | 2.02 | 25900 | 52500 | 61200 | 1.67 | 4.3 | 5.21 | 4.55 | 3.58 | 3.44 | 19000 | 56000 | 62700 | 1.04 | 3.8 | 4.32 | 5.35 | 4.32 | 4.25
Live | LUXAIRE |  | 10525733 | HRCU-A-CB | HL20B6021S |  | CM61CE4A1+CC | TM9V100C20MP12 | 12.2 | 19 | 10.5 | FALSE | Singlezone Ducted, Centrally Ducted | TRUE | 69 | 70 | 61 | N/A | [6 empty] | 05/27/19 | Johnson Controls Inc. (York International Norman) | 16500 | 68000 | 60000 | 1.25 | 6.56 | 4.87 | 3.87 | 3.04 | 3.61 | 17600 | 46500 | 59000 | 1.96 | 5.98 | 7.97 | 2.63 | 2.28 | 2.17 | 20300 |  | 41700 | 2.73 |  | 6.08 | 2.18 |  | 2.01 | 25700 | 52500 | 59900 | 1.66 | 4.3 | 5.21 | 4.54 | 3.58 | 3.37 | 18900 | 55500 | 62300 | 1.02 | 3.84 | 4.37 | 5.43 | 4.24 | 4.18
Live | LUXAIRE |  | 10525734 | HRCU-A-CB | HL20B6021S |  | CM61CE4A1+CC | TMLV100C20MP12 | 12.2 | 19.25 | 10.75 | FALSE | Singlezone Ducted, Centrally Ducted | TRUE | 69 | 70 | 61 | N/A | [6 empty] | 05/27/19 | Johnson Controls Inc. (York International Norman) | 16500 | 68000 | 60000 | 1.27 | 6.51 | 4.84 | 3.81 | 3.06 | 3.63 | 17600 | 46000 | 59000 | 1.98 | 5.86 | 7.9 | 2.61 | 2.3 | 2.19 | 20300 |  | 41700 | 2.75 |  | 6.05 | 2.16 |  | 2.02 | 25900 | 52500 | 61200 | 1.67 | 4.3 | 5.21 | 4.55 | 3.58 | 3.44 | 19000 | 56000 | 62700 | 1.04 | 3.8 | 4.32 | 5.35 | 4.32 | 4.25
Live | LUXAIRE |  | 10525735 | HRCU-A-CB | HL20B6021S |  | CM61CE4A1+CC | TMLV120C20MP12 | 12.2 | 19.25 | 10.75 | FALSE | Singlezone Ducted, Centrally Ducted | TRUE | 69 | 70 | 61 | N/A | [6 empty] | 05/27/19 | Johnson Controls Inc. (York International Norman) | 16500 | 68000 | 60000 | 1.27 | 6.51 | 4.84 | 3.81 | 3.06 | 3.63 | 17600 | 46000 | 59000 | 1.98 | 5.86 | 7.9 | 2.61 | 2.3 | 2.19 | 20300 |  | 41700 | 2.75 |  | 6.05 | 2.16 |  | 2.02 | 25900 | 52500 | 61200 | 1.67 | 4.3 | 5.21 | 4.55 | 3.58 | 3.44 | 19000 | 56000 | 62700 | 1.04 | 3.8 | 4.32 | 5.35 | 4.32 | 4.25
Live | LUXAIRE |  | 10525736 | HRCU-A-CB | HL20B6021S |  | CM61CE4A1+CC | TP9C100C20MP13 | 12.2 | 19 | 10.5 | FALSE | Singlezone Ducted, Centrally Ducted | TRUE | 69 | 70 | 61 | N/A | [6 empty] | 05/27/19 | Johnson Controls Inc. (York International Norman) | 16500 | 68000 | 60000 | 1.25 | 6.56 | 4.87 | 3.87 | 3.04 | 3.61 | 17600 | 46500 | 59000 | 1.96 | 5.98 | 7.97 | 2.63 | 2.28 | 2.17 | 20300 |  | 41700 | 2.73 |  | 6.08 | 2.18 |  | 2.01 | 25700 | 52500 | 59900 | 1.66 | 4.3 | 5.21 | 4.54 | 3.58 | 3.37 | 18900 | 55500 | 62300 | 1.02 | 3.84 | 4.37 | 5.43 | 4.24 | 4.18
Live | LUXAIRE |  | 10525737 | HRCU-A-CB | HL20B6021S |  | CM61CE4A1+CC | TPLC100C20MP13 | 12.2 | 19.25 | 10.75 | FALSE | Singlezone Ducted, Centrally Ducted | TRUE | 69 | 70 | 61 | N/A | [6 empty] | 05/27/19 | Johnson Controls Inc. (York International Norman) | 16500 | 68000 | 60000 | 1.27 | 6.51 | 4.84 | 3.81 | 3.06 | 3.63 | 17600 | 46000 | 59000 | 1.98 | 5.86 | 7.9 | 2.61 | 2.3 | 2.19 | 20300 |  | 41700 | 2.75 |  | 6.05 | 2.16 |  | 2.02 | 25900 | 52500 | 61200 | 1.67 | 4.3 | 5.21 | 4.55 | 3.58 | 3.44 | 19000 | 56000 | 62700 | 1.04 | 3.8 | 4.32 | 5.35 | 4.32 | 4.25
Live | LUXAIRE |  | 10525739 | HRCU-A-CB | HL20B6021S |  | CM61DE4A1+CC | LP9C120D20MP13 | 12.2 | 19.25 | 10.75 | FALSE | Singlezone Ducted, Centrally Ducted | TRUE | 69 | 70 | 61 | N/A | [6 empty] | 05/27/19 | Johnson Controls Inc. (York International Norman) | 16500 | 68000 | 60000 | 1.26 | 6.47 | 4.93 | 3.84 | 3.08 | 3.57 | 17600 | 46000 | 59000 | 1.98 | 5.86 | 8.01 | 2.61 | 2.3 | 2.16 | 20300 |  | 41700 | 2.74 |  | 6.14 | 2.17 |  | 1.99 | 26100 | 53000 | 60800 | 1.66 | 4.34 | 5.29 | 4.61 | 3.58 | 3.37 | 19000 | 56000 | 62800 | 1.03 | 3.8 | 4.49 | 5.41 | 4.32 | 4.1
Live | LUXAIRE |  | 10525738 | HRCU-A-CB | HL20B6021S |  | CM61CE4A1+CC | TPLC120C20MP13 | 12.2 | 19.25 | 10.75 | FALSE | Singlezone Ducted, Centrally Ducted | TRUE | 69 | 70 | 61 | N/A | [6 empty] | 05/27/19 | Johnson Controls Inc. (York International Norman) | 16500 | 68000 | 60000 | 1.27 | 6.51 | 4.84 | 3.81 | 3.06 | 3.63 | 17600 | 46000 | 59000 | 1.98 | 5.86 | 7.9 | 2.61 | 2.3 | 2.19 | 20300 |  | 41700 | 2.75 |  | 6.05 | 2.16 |  | 2.02 | 25900 | 52500 | 61200 | 1.67 | 4.3 | 5.21 | 4.55 | 3.58 | 3.44 | 19000 | 56000 | 62700 | 1.04 | 3.8 | 4.32 | 5.35 | 4.32 | 4.25
Live | LUXAIRE |  | 10525740 | HRCU-A-CB | HL20B6021S |  | CM61DE4A1+CC | TM9V120D20MP12 | 12.2 | 19.25 | 10.75 | FALSE | Singlezone Ducted, Centrally Ducted | TRUE | 69 | 70 | 61 | N/A | [6 empty] | 05/27/19 | Johnson Controls Inc. (York International Norman) | 16500 | 68000 | 60000 | 1.26 | 6.47 | 4.93 | 3.84 | 3.08 | 3.57 | 17600 | 46000 | 59000 | 1.98 | 5.86 | 8.01 | 2.61 | 2.3 | 2.16 | 20300 |  | 41700 | 2.74 |  | 6.14 | 2.17 |  | 1.99 | 26100 | 53000 | 60800 | 1.66 | 4.34 | 5.29 | 4.61 | 3.58 | 3.37 | 19000 | 56000 | 62800 | 1.03 | 3.8 | 4.49 | 5.41 | 4.32 | 4.1
Live | LUXAIRE |  | 10525741 | HRCU-A-CB | HL20B6021S |  | CM61DE4A1+CC | TP9C120D20MP13 | 12.2 | 19.25 | 10.75 | FALSE | Singlezone Ducted, Centrally Ducted | TRUE | 69 | 70 | 61 | N/A | [6 empty] | 05/27/19 | Johnson Controls Inc. (York International Norman) | 16500 | 68000 | 60000 | 1.26 | 6.47 | 4.93 | 3.84 | 3.08 | 3.57 | 17600 | 46000 | 59000 | 1.98 | 5.86 | 8.01 | 2.61 | 2.3 | 2.16 | 20300 |  | 41700 | 2.74 |  | 6.14 | 2.17 |  | 1.99 | 26100 | 53000 | 60800 | 1.66 | 4.34 | 5.29 | 4.61 | 3.58 | 3.37 | 19000 | 56000 | 62800 | 1.03 | 3.8 | 4.49 | 5.41 | 4.32 | 4.1
Live | YORK |  | 10309026 | HRCU-A-CB | YZV60B21 |  | AVV61CE421+CC |  | 12.2 | 19.5 | 10.75 | FALSE | Singlezone Ducted, Centrally Ducted | TRUE | 69 | 76 | 61 | N/A | [6 empty] | 05/27/19 | Johnson Controls Inc. (York International Norman) | 16000 | 68000 | 60000 | 1.14 | 6.47 | 4.57 | 4.11 | 3.08 | 3.85 | 17600 | 46000 | 54500 | 1.89 | 5.86 | 7.57 | 2.73 | 2.3 | 2.11 | 20000 |  | 41700 | 2.68 |  | 5.74 | 2.19 |  | 2.13 | 25100 | 53000 | 60900 | 1.57 | 4.34 | 4.87 | 4.69 | 3.58 | 3.66 | 18400 | 56000 | 62200 | 0.96 | 3.78 | 4.01 | 5.62 | 4.34 | 4.55
Live | YORK |  | 10525232 | HRCU-A-CB | YZV60B21 |  | CM61CE4A1+CC | TM8V100C20MP12 | 12.2 | 19.25 | 10.75 | FALSE | Singlezone Ducted, Centrally Ducted | TRUE | 69 | 70 | 61 | N/A | [6 empty] | 05/27/19 | Johnson Controls Inc. (York International Norman) | 16500 | 68000 | 60000 | 1.27 | 6.51 | 4.84 | 3.81 | 3.06 | 3.63 | 17600 | 46000 | 59000 | 1.98 | 5.86 | 7.9 | 2.61 | 2.3 | 2.19 | 20300 |  | 41700 | 2.75 |  | 6.05 | 2.16 |  | 2.02 | 25900 | 52500 | 61200 | 1.67 | 4.3 | 5.21 | 4.55 | 3.58 | 3.44 | 19000 | 56000 | 62700 | 1.04 | 3.8 | 4.32 | 5.35 | 4.32 | 4.25
Live | YORK |  | 10525233 | HRCU-A-CB | YZV60B21 |  | CM61CE4A1+CC | TM8V120C20MP12 | 12.2 | 19.25 | 10.75 | FALSE | Singlezone Ducted, Centrally Ducted | TRUE | 69 | 70 | 61 | N/A | [6 empty] | 05/27/19 | Johnson Controls Inc. (York International Norman) | 16500 | 68000 | 60000 | 1.27 | 6.51 | 4.84 | 3.81 | 3.06 | 3.63 | 17600 | 46000 | 59000 | 1.98 | 5.86 | 7.9 | 2.61 | 2.3 | 2.19 | 20300 |  | 41700 | 2.75 |  | 6.05 | 2.16 |  | 2.02 | 25900 | 52500 | 61200 | 1.67 | 4.3 | 5.21 | 4.55 | 3.58 | 3.44 | 19000 | 56000 | 62700 | 1.04 | 3.8 | 4.32 | 5.35 | 4.32 | 4.25
Live | YORK |  | 10525234 | HRCU-A-CB | YZV60B21 |  | CM61CE4A1+CC | TM9V100C20MP12 | 12.2 | 19 | 10.5 | FALSE | Singlezone Ducted, Centrally Ducted | TRUE | 69 | 70 | 61 | N/A | [6 empty] | 05/27/19 | Johnson Controls Inc. (York International Norman) | 16500 | 68000 | 60000 | 1.25 | 6.56 | 4.87 | 3.87 | 3.04 | 3.61 | 17600 | 46500 | 59000 | 1.96 | 5.98 | 7.97 | 2.63 | 2.28 | 2.17 | 20300 |  | 41700 | 2.73 |  | 6.08 | 2.18 |  | 2.01 | 25700 | 52500 | 59900 | 1.66 | 4.3 | 5.21 | 4.54 | 3.58 | 3.37 | 18900 | 55500 | 62300 | 1.02 | 3.84 | 4.37 | 5.43 | 4.24 | 4.18
Live | YORK |  | 10525236 | HRCU-A-CB | YZV60B21 |  | CM61CE4A1+CC | TMLV120C20MP12 | 12.2 | 19.25 | 10.75 | FALSE | Singlezone Ducted, Centrally Ducted | TRUE | 69 | 70 | 61 | N/A | [6 empty] | 05/27/19 | Johnson Controls Inc. (York International Norman) | 16500 | 68000 | 60000 | 1.27 | 6.51 | 4.84 | 3.81 | 3.06 | 3.63 | 17600 | 46000 | 59000 | 1.98 | 5.86 | 7.9 | 2.61 | 2.3 | 2.19 | 20300 |  | 41700 | 2.75 |  | 6.05 | 2.16 |  | 2.02 | 25900 | 52500 | 61200 | 1.67 | 4.3 | 5.21 | 4.55 | 3.58 | 3.44 | 19000 | 56000 | 62700 | 1.04 | 3.8 | 4.32 | 5.35 | 4.32 | 4.25
Live | YORK |  | 10525235 | HRCU-A-CB | YZV60B21 |  | CM61CE4A1+CC | TMLV100C20MP12 | 12.2 | 19.25 | 10.75 | FALSE | Singlezone Ducted, Centrally Ducted | TRUE | 69 | 70 | 61 | N/A | [6 empty] | 05/27/19 | Johnson Controls Inc. (York International Norman) | 16500 | 68000 | 60000 | 1.27 | 6.51 | 4.84 | 3.81 | 3.06 | 3.63 | 17600 | 46000 | 59000 | 1.98 | 5.86 | 7.9 | 2.61 | 2.3 | 2.19 | 20300 |  | 41700 | 2.75 |  | 6.05 | 2.16 |  | 2.02 | 25900 | 52500 | 61200 | 1.67 | 4.3 | 5.21 | 4.55 | 3.58 | 3.44 | 19000 | 56000 | 62700 | 1.04 | 3.8 | 4.32 | 5.35 | 4.32 | 4.25
Live | YORK |  | 10525237 | HRCU-A-CB | YZV60B21 |  | CM61CE4A1+CC | TP9C100C20MP13 | 12.2 | 19 | 10.5 | FALSE | Singlezone Ducted, Centrally Ducted | TRUE | 69 | 70 | 61 | N/A | [6 empty] | 05/14/19 | Johnson Controls Inc. (York International Norman) | 16500 | 68000 | 60000 | 1.25 | 6.56 | 4.87 | 3.87 | 3.04 | 3.61 | 17600 | 46500 | 59000 | 1.96 | 5.98 | 7.97 | 2.63 | 2.28 | 2.17 | 20300 |  | 41700 | 2.73 |  | 6.08 | 2.18 |  | 2.01 | 25700 | 52500 | 59900 | 1.66 | 4.3 | 5.21 | 4.54 | 3.58 | 3.37 | 18900 | 55500 | 62300 | 1.02 | 3.84 | 4.37 | 5.43 | 4.24 | 4.18
Live | YORK |  | 10525238 | HRCU-A-CB | YZV60B21 |  | CM61CE4A1+CC | TPLC100C20MP13 | 12.2 | 19.25 | 10.75 | FALSE | Singlezone Ducted, Centrally Ducted | TRUE | 69 | 70 | 61 | N/A | [6 empty] | 05/14/19 | Johnson Controls Inc. (York International Norman) | 16500 | 68000 | 60000 | 1.27 | 6.51 | 4.84 | 3.81 | 3.06 | 3.63 | 17600 | 46000 | 59000 | 1.98 | 5.86 | 7.9 | 2.61 | 2.3 | 2.19 | 20300 |  | 41700 | 2.75 |  | 6.05 | 2.16 |  | 2.02 | 25900 | 52500 | 61200 | 1.67 | 4.3 | 5.21 | 4.55 | 3.58 | 3.44 | 19000 | 56000 | 62700 | 1.04 | 3.8 | 4.32 | 5.35 | 4.32 | 4.25
Live | YORK |  | 10525239 | HRCU-A-CB | YZV60B21 |  | CM61CE4A1+CC | TPLC120C20MP13 | 12.2 | 19.25 | 10.75 | FALSE | Singlezone Ducted, Centrally Ducted | TRUE | 69 | 70 | 61 | N/A | [6 empty] | 05/14/19 | Johnson Controls Inc. (York International Norman) | 16500 | 68000 | 60000 | 1.27 | 6.51 | 4.84 | 3.81 | 3.06 | 3.63 | 17600 | 46000 | 59000 | 1.98 | 5.86 | 7.9 | 2.61 | 2.3 | 2.19 | 20300 |  | 41700 | 2.75 |  | 6.05 | 2.16 |  | 2.02 | 25900 | 52500 | 61200 | 1.67 | 4.3 | 5.21 | 4.55 | 3.58 | 3.44 | 19000 | 56000 | 62700 | 1.04 | 3.8 | 4.32 | 5.35 | 4.32 | 4.25
Live | YORK |  | 10525240 | HRCU-A-CB | YZV60B21 |  | CM61CE4A1+CC | YP9C100C20MP13 | 12.2 | 19 | 10.5 | FALSE | Singlezone Ducted, Centrally Ducted | TRUE | 69 | 70 | 61 | N/A | [6 empty] | 05/14/19 | Johnson Controls Inc. (York International Norman) | 16500 | 68000 | 60000 | 1.25 | 6.56 | 4.87 | 3.87 | 3.04 | 3.61 | 17600 | 46500 | 59000 | 1.96 | 5.98 | 7.97 | 2.63 | 2.28 | 2.17 | 20300 |  | 41700 | 2.73 |  | 6.08 | 2.18 |  | 2.01 | 25700 | 52500 | 59900 | 1.66 | 4.3 | 5.21 | 4.54 | 3.58 | 3.37 | 18900 | 55500 | 62300 | 1.02 | 3.84 | 4.37 | 5.43 | 4.24 | 4.18
Live | YORK |  | 10525241 | HRCU-A-CB | YZV60B21 |  | CM61CE4A1+CC | YPLC100C20MP13 | 12.2 | 19.25 | 10.75 | FALSE | Singlezone Ducted, Centrally Ducted | TRUE | 69 | 70 | 61 | N/A | [6 empty] | 05/14/19 | Johnson Controls Inc. (York International Norman) | 16500 | 68000 | 60000 | 1.27 | 6.51 | 4.84 | 3.81 | 3.06 | 3.63 | 17600 | 46000 | 59000 | 1.98 | 5.86 | 7.9 | 2.61 | 2.3 | 2.19 | 20300 |  | 41700 | 2.75 |  | 6.05 | 2.16 |  | 2.02 | 25900 | 52500 | 61200 | 1.67 | 4.3 | 5.21 | 4.55 | 3.58 | 3.44 | 19000 | 56000 | 62700 | 1.04 | 3.8 | 4.32 | 5.35 | 4.32 | 4.25
Live | YORK |  | 10525242 | HRCU-A-CB | YZV60B21 |  | CM61CE4A1+CC | YPLC120C20MP13 | 12.2 | 19.25 | 10.75 | FALSE | Singlezone Ducted, Centrally Ducted | TRUE | 69 | 70 | 61 | N/A | [6 empty] | 05/14/19 | Johnson Controls Inc. (York International Norman) | 16500 | 68000 | 60000 | 1.27 | 6.51 | 4.84 | 3.81 | 3.06 | 3.63 | 17600 | 46000 | 59000 | 1.98 | 5.86 | 7.9 | 2.61 | 2.3 | 2.19 | 20300 |  | 41700 | 2.75 |  | 6.05 | 2.16 |  | 2.02 | 25900 | 52500 | 61200 | 1.67 | 4.3 | 5.21 | 4.55 | 3.58 | 3.44 | 19000 | 56000 | 62700 | 1.04 | 3.8 | 4.32 | 5.35 | 4.32 | 4.25
Live | YORK |  | 10525243 | HRCU-A-CB | YZV60B21 |  | CM61DE4A1+CC | TM9V120D20MP12 | 12.2 | 19.25 | 10.75 | FALSE | Singlezone Ducted, Centrally Ducted | TRUE | 69 | 70 | 61 | N/A | [6 empty] | 05/14/19 | Johnson Controls Inc. (York International Norman) | 16500 | 68000 | 60000 | 1.26 | 6.47 | 4.93 | 3.84 | 3.08 | 3.57 | 17600 | 46000 | 59000 | 1.98 | 5.86 | 8.01 | 2.61 | 2.3 | 2.16 | 20300 |  | 41700 | 2.74 |  | 6.14 | 2.17 |  | 1.99 | 26100 | 53000 | 60800 | 1.66 | 4.34 | 5.29 | 4.61 | 3.58 | 3.37 | 19000 | 56000 | 62800 | 1.03 | 3.8 | 4.49 | 5.41 | 4.32 | 4.1
Live | YORK |  | 10525244 | HRCU-A-CB | YZV60B21 |  | CM61DE4A1+CC | TP9C120D20MP13 | 12.2 | 19.25 | 10.75 | FALSE | Singlezone Ducted, Centrally Ducted | TRUE | 69 | 70 | 61 | N/A | [6 empty] | 05/14/19 | Johnson Controls Inc. (York International Norman) | 16500 | 68000 | 60000 | 1.26 | 6.47 | 4.93 | 3.84 | 3.08 | 3.57 | 17600 | 46000 | 59000 | 1.98 | 5.86 | 8.01 | 2.61 | 2.3 | 2.16 | 20300 |  | 41700 | 2.74 |  | 6.14 | 2.17 |  | 1.99 | 26100 | 53000 | 60800 | 1.66 | 4.34 | 5.29 | 4.61 | 3.58 | 3.37 | 19000 | 56000 | 62800 | 1.03 | 3.8 | 4.49 | 5.41 | 4.32 | 4.1
Live | YORK |  | 10525245 | HRCU-A-CB | YZV60B21 |  | CM61DE4A1+CC | YP9C120D20MP13 | 12.2 | 19.25 | 10.75 | FALSE | Singlezone Ducted, Centrally Ducted | TRUE | 69 | 70 | 61 | N/A | [6 empty] | 05/14/19 | Johnson Controls Inc. (York International Norman) | 16500 | 68000 | 60000 | 1.26 | 6.47 | 4.93 | 3.84 | 3.08 | 3.57 | 17600 | 46000 | 59000 | 1.98 | 5.86 | 8.01 | 2.61 | 2.3 | 2.16 | 20300 |  | 41700 | 2.74 |  | 6.14 | 2.17 |  | 1.99 | 26100 | 53000 | 60800 | 1.66 | 4.34 | 5.29 | 4.61 | 3.58 | 3.37 | 19000 | 56000 | 62800 | 1.03 | 3.8 | 4.49 | 5.41 | 4.32 | 4.1
Live | BOSCH |  | 10333757 | HRCU-A-CB | BOVA-60HDN1-M18M |  | BVA-36WN1-M18B |  | 12.5 | 18.5 | 10.5 | TRUE | Singlezone Ducted, Centrally Ducted | TRUE | 79 | 90 | 79 | N/A | N/A | N/A |  |  |  |  | 10/30/18 | Bosch | 20000 | 35200 | 35200 | 1.28 | 2.85 | 2.85 | 4.58 | 3.62 | 3.62 | 13000 | 24000 | 31000 | 1.5 | 2.6 | 3.7 | 2.54 | 2.71 | 2.46 | 10000 |  | 28000 | 1.4 |  | 4 | 2.09 |  | 2.05 | 11600 | 35200 | 36600 | 0.79 | 2.82 | 3.62 | 4.3 | 3.66 | 2.96 | 12400 |  | 39200 | 0.69 |  | 3.23 | 5.27 |  | 3.56
Live | BOSCH | IDS1.0 | 8860508 | HRCU-A-CB | BOVA-36HDN1-M18M |  | BVA-24WN1-M18 |  | 13 | 18.5 | 9.5 | TRUE | Singlezone Ducted, Centrally Ducted | TRUE | 59 | 97 | 77 | Integrated | [5 empty] | R-410A | 05/27/19 | Bosch | 8400 | 24000 | 31000 | 0.63 | 1.95 | 2.95 | 3.91 | 3.61 | 3.08 | 4000 | 19000 | 19000 | 0.65 | 2.11 | 2.11 | 1.8 | 2.64 | 2.64 | 2400 |  | 18500 | 0.65 |  | 2.45 | 1.08 |  | 2.21 | 10400 | 24000 | 28400 | 0.7 | 1.85 | 2.45 | 4.35 | 3.8 | 3.4 | 11400 |  | 30600 | 0.6 |  | 2.1 | 5.57 |  | 4.27
Live | BOSCH | IDS1.0 | 8860510 | HRCU-A-CB | BOVA-60HDN1-M18M |  | BVA-48WN1-M18 |  | 12.5 | 18.5 | 9.5 | TRUE | Singlezone Ducted, Centrally Ducted | TRUE | 64 | 98 | 73 | Integrated | [5 empty] | R-410A | 05/27/19 | Bosch | 16000 | 46500 | 53000 | 1.24 | 3.78 | 5.13 | 3.78 | 3.61 | 3.03 | 6000 | 35000 | 35000 | 1.25 | 3.88 | 3.88 | 1.41 | 2.64 | 2.64 | 3000 |  | 34400 | 1.25 |  | 3.54 | 0.7 |  | 2.85 | 20000 | 47000 | 51500 | 1.4 | 3.76 | 4.96 | 4.19 | 3.66 | 3.04 | 21500 |  | 55000 | 1.23 |  | 4.37 | 5.12 |  | 3.69
Live | BOSCH | IDS1.0 | 8860511 | HRCU-A-CB | BOVA-60HDN1-M18M |  | BVA-60WN1-M18 |  | 11.2 | 17.5 | 9.5 | FALSE | Singlezone Ducted, Centrally Ducted | TRUE | 66 | 95 | 69 | Integrated | [5 empty] | R-410A | 05/27/19 | Bosch | 18500 | 55000 | 58000 | 1.31 | 4.68 | 4.92 | 4.14 | 3.44 | 3.45 | 11500 | 40000 | 40000 | 1.26 | 4.54 | 4.54 | 2.67 | 2.58 | 2.58 | 9500 |  | 38300 | 1.24 |  | 4.48 | 2.25 |  | 2.51 | 20500 | 57000 | 60000 | 1.4 | 5.09 | 5.24 | 4.29 | 3.28 | 3.36 | 22500 |  | 63000 | 1.1 |  | 4.56 | 5.99 |  | 4.05
Live | BOSCH | IDS1.0 | 8860512 | HRCU-A-CB | BOVA-36HDN1-M18M |  | BVA-36WN1-M18B |  | 11.4 | 17.5 | 9 | FALSE | Singlezone Ducted, Centrally Ducted | TRUE | 62 | 92 | 65 | Integrated | [5 empty] | R-410A | 05/27/19 | Bosch | 8400 | 34200 | 35800 | 0.69 | 2.95 | 3.34 | 3.57 | 3.4 | 3.14 | 4000 | 24000 | 24000 | 0.72 | 2.88 | 2.88 | 1.63 | 2.44 | 2.44 | 2400 |  | 22300 | 0.72 |  | 2.99 | 0.98 |  | 2.19 | 11400 | 34600 | 36200 | 0.78 | 3.04 | 3.6 | 4.28 | 3.34 | 2.95 | 12200 |  | 39000 | 0.67 |  | 3.2 | 5.34 |  | 3.57
Live | BOSCH | IDS1.0 | 202337984 | HRCU-A-CB | BOVA-60HDN1-M18M |  | BMA*4248BNTF | BGS80M080B4A | 10 | 15 | 9.5 | FALSE | Singlezone Ducted, Centrally Ducted | TRUE | 54 | 93 | 62 | Integrated | [5 empty] | R-410A | 05/27/19 | Bosch | 15500 | 45000 | 51000 | 1.37 | 4.2 | 5.45 | 3.32 | 3.14 | 2.74 | 5800 | 30000 | 30000 | 1.37 | 4 | 4 | 1.24 | 2.2 | 2.2 | 2800 |  | 28000 | 1.38 |  | 4.14 | 0.59 |  | 1.98 | 19000 | 43000 | 48500 | 1.71 | 4.3 | 5.28 | 3.26 | 2.93 | 2.69 | 20500 |  | 52000 | 1.56 |  | 4.69 | 3.85 |  | 3.25
Live | BOSCH | IDS1.0 | 202337985 | HRCU-A-CB | BOVA-60HDN1-M18M |  | BMA*4248CNTF | BGS80M100C5A | 10 | 15 | 9.5 | FALSE | Singlezone Ducted, Centrally Ducted | TRUE | 54 | 91 | 60 | Integrated | [5 empty] | R-410A | 05/27/19 | Bosch | 16000 | 47000 | 52500 | 1.35 | 4.39 | 5.39 | 3.47 | 3.14 | 2.85 | 6000 | 31000 | 31000 | 1.35 | 4.13 | 4.13 | 1.3 | 2.2 | 2.2 | 3000 |  | 28500 | 1.36 |  | 4.11 | 0.65 |  | 2.03 | 19500 | 44000 | 49500 | 1.71 | 4.4 | 5.26 | 3.34 | 2.93 | 2.76 | 21000 |  | 53000 | 1.51 |  | 4.63 | 4.08 |  | 3.35
Live | BOSCH | IDS1.0 | 202337986 | HRCU-A-CB | BOVA-60HDN1-M18M |  | BMA*4860CNTF | BGS80M100C5A | 10 | 15 | 9.5 | FALSE | Singlezone Ducted, Centrally Ducted | TRUE | 54 | 91 | 59 | Integrated | [5 empty] | R-410A | 05/27/19 | Bosch | 17000 | 54000 | 59000 | 1.42 | 5.11 | 5.84 | 3.51 | 3.1 | 2.96 | 8000 | 35000 | 35000 | 1.43 | 4.66 | 4.66 | 1.64 | 2.2 | 2.2 | 4000 |  | 32000 | 1.42 |  | 4.71 | 0.83 |  | 1.99 | 20000 | 52500 | 57000 | 1.62 | 5.25 | 6.08 | 3.62 | 2.93 | 2.75 | 21500 |  | 60000 | 1.39 |  | 5.42 | 4.53 |  | 3.24
Live | BOSCH | IDS1.0 | 202337987 | HRCU-A-CB | BOVA-60HDN1-M18M |  | BMA*4860DNTF | BGS80M120D5A | 10 | 15 | 9.5 | FALSE | Singlezone Ducted, Centrally Ducted | TRUE | 53 | 88 | 59 | Integrated | [5 empty] | R-410A | 05/27/19 | Bosch | 17000 | 54000 | 59500 | 1.43 | 5.11 | 5.92 | 3.48 | 3.1 | 2.95 | 8000 | 36000 | 36000 | 1.44 | 4.79 | 4.79 | 1.63 | 2.2 | 2.2 | 4000 |  | 32000 | 1.44 |  | 4.82 | 0.81 |  | 1.95 | 20000 | 53000 | 58000 | 1.63 | 5.3 | 6.11 | 3.6 | 2.93 | 2.78 | 21500 |  | 60000 | 1.39 |  | 5.46 | 4.53 |  | 3.22
Live | BOSCH | IDS1.0 | 202337988 | HRCU-A-CB | BOVA-60HDN1-M18M |  | BMA*4248DNTF | BGS80M120D5A | 10 | 15 | 9.5 | FALSE | Singlezone Ducted, Centrally Ducted | TRUE | 53 | 88 | 57 | Integrated | [5 empty] | R-410A | 05/27/19 | Bosch | 16000 | 48000 | 51500 | 1.39 | 4.48 | 5.5 | 3.37 | 3.14 | 2.74 | 6000 | 31000 | 31000 | 1.39 | 4.13 | 4.13 | 1.27 | 2.2 | 2.2 | 3000 |  | 27500 | 1.4 |  | 4.2 | 0.63 |  | 1.92 | 20000 | 44000 | 50000 | 1.72 | 4.4 | 5.33 | 3.41 | 2.93 | 2.75 | 21000 |  | 53500 | 1.53 |  | 4.71 | 4.02 |  | 3.33
Live | BOSCH | IDS1.0 | 202534085 | HRCU-A-CB | BOVA-36HDN1-M18M |  | BMA*2430ANTD | BGH96M060B3A | 12.5 | 18 | 9.5 | FALSE | Singlezone Ducted, Centrally Ducted | TRUE | 48 | 83 | 60 | Integrated | [5 empty] | R-410A | 05/27/19 | Bosch | 8400 | 24000 | 30000 | 0.65 | 1.95 | 2.98 | 3.79 | 3.61 | 2.95 | 3800 | 17200 | 17200 | 0.66 | 2.1 | 2.1 | 1.69 | 2.4 | 2.4 | 2400 |  | 14400 | 0.66 |  | 2.12 | 1.07 |  | 1.99 | 10400 | 23600 | 27600 | 0.81 | 1.89 | 2.59 | 3.76 | 3.66 | 3.12 | 11200 |  | 29400 | 0.68 |  | 2.18 | 4.83 |  | 3.95
Live | BOSCH | IDS1.0 | 202534086 | HRCU-A-CB | BOVA-36HDN1-M18M |  | BMA*2430ANTD | BGH96M080B3A | 12.5 | 18 | 9.5 | FALSE | Singlezone Ducted, Centrally Ducted | TRUE | 48 | 83 | 60 | Integrated | [5 empty] | R-410A | 05/27/19 | Bosch | 8400 | 24000 | 30000 | 0.65 | 1.95 | 2.98 | 3.79 | 3.61 | 2.95 | 3800 | 17200 | 17200 | 0.66 | 2.1 | 2.1 | 1.69 | 2.4 | 2.4 | 2400 |  | 14400 | 0.66 |  | 2.12 | 1.07 |  | 1.99 | 10400 | 23600 | 27600 | 0.81 | 1.89 | 2.59 | 3.76 | 3.66 | 3.12 | 11200 |  | 29400 | 0.68 |  | 2.18 | 4.83 |  | 3.95
Live | BOSCH | IDS1.0 | 202534088 | HRCU-A-CB | BOVA-36HDN1-M18M |  | BMA*2430BNTD | BGH96M080B3A | 12.5 | 18 | 9.5 | FALSE | Singlezone Ducted, Centrally Ducted | TRUE | 47 | 82 | 59 | Integrated | [5 empty] | R-410A | 05/27/19 | Bosch | 8400 | 24000 | 30000 | 0.63 | 1.95 | 2.97 | 3.91 | 3.61 | 2.96 | 3800 | 17200 | 17200 | 0.64 | 2.1 | 2.1 | 1.74 | 2.4 | 2.4 | 2400 |  | 14200 | 0.64 |  | 2.11 | 1.1 |  | 1.97 | 10400 | 24000 | 28000 | 0.8 | 1.92 | 2.58 | 3.81 | 3.66 | 3.18 | 11400 |  | 29800 | 0.67 |  | 2.17 | 4.99 |  | 4.02
Live | BOSCH | IDS1.0 | 202534087 | HRCU-A-CB | BOVA-36HDN1-M18M |  | BMA*2430BNTD | BGH96M060B3A | 12.5 | 18 | 9.5 | FALSE | Singlezone Ducted, Centrally Ducted | TRUE | 47 | 82 | 59 | Integrated | [5 empty] | R-410A | 05/27/19 | Bosch | 8400 | 24000 | 30000 | 0.63 | 1.95 | 2.97 | 3.91 | 3.61 | 2.96 | 3800 | 17200 | 17200 | 0.64 | 2.1 | 2.1 | 1.74 | 2.4 | 2.4 | 2400 |  | 14200 | 0.64 |  | 2.11 | 1.1 |  | 1.97 | 10400 | 24000 | 28000 | 0.8 | 1.92 | 2.58 | 3.81 | 3.66 | 3.18 | 11400 |  | 29800 | 0.67 |  | 2.17 | 4.99 |  | 4.02
Live | BOSCH | IDS1.0 | 202534089 | HRCU-A-CB | BOVA-36HDN1-M18M |  | BMA*3036ANTD | BGH96M060B3A | 10.5 | 16.5 | 9 | FALSE | Singlezone Ducted, Centrally Ducted | TRUE | 46 | 73 | 48 | Integrated | [5 empty] | R-410A | 05/27/19 | Bosch | 8400 | 34200 | 35600 | 0.79 | 3.04 | 3.42 | 3.12 | 3.3 | 3.05 | 4000 | 22600 | 22600 | 0.78 | 2.76 | 2.76 | 1.5 | 2.4 | 2.4 | 2400 |  | 16600 | 0.78 |  | 2.6 | 0.9 |  | 1.87 | 10400 | 33000 | 34600 | 0.92 | 3.14 | 3.68 | 3.31 | 3.08 | 2.76 | 11400 |  | 37000 | 0.81 |  | 3.28 | 4.12 |  | 3.31
Live | BOSCH | IDS1.0 | 202534090 | HRCU-A-CB | BOVA-36HDN1-M18M |  | BMA*3036ANTD | BGH96M080B3A | 10.5 | 16.5 | 9 | FALSE | Singlezone Ducted, Centrally Ducted | TRUE | 46 | 73 | 48 | Integrated | [5 empty] | R-410A | 05/27/19 | Bosch | 8400 | 34200 | 35600 | 0.79 | 3.04 | 3.42 | 3.12 | 3.3 | 3.05 | 4000 | 22600 | 22600 | 0.78 | 2.76 | 2.76 | 1.5 | 2.4 | 2.4 | 2400 |  | 16600 | 0.78 |  | 2.6 | 0.9 |  | 1.87 | 10400 | 33000 | 34600 | 0.92 | 3.14 | 3.68 | 3.31 | 3.08 | 2.76 | 11400 |  | 37000 | 0.81 |  | 3.28 | 4.12 |  | 3.31
Live | BOSCH | IDS1.0 | 202534091 | HRCU-A-CB | BOVA-36HDN1-M18M |  | BMA*3036BNTD | BGH96M060B3A | 10.6 | 16.5 | 9 | FALSE | Singlezone Ducted, Centrally Ducted | TRUE | 46 | 73 | 49 | Integrated | [5 empty] | R-410A | 05/27/19 | Bosch | 8400 | 34200 | 35800 | 0.8 | 3.04 | 3.42 | 3.08 | 3.3 | 3.07 | 4000 | 23000 | 23000 | 0.79 | 2.81 | 2.81 | 1.48 | 2.4 | 2.4 | 2400 |  | 16800 | 0.79 |  | 2.62 | 0.89 |  | 1.88 | 10800 | 33600 | 35400 | 0.93 | 3.17 | 3.7 | 3.4 | 3.11 | 2.8 | 11600 |  | 37600 | 0.82 |  | 3.3 | 4.15 |  | 3.34
Live | BOSCH | IDS1.0 | 202534092 | HRCU-A-CB | BOVA-36HDN1-M18M |  | BMA*3036BNTD | BGH96M080B3A | 10.6 | 16.5 | 9 | FALSE | Singlezone Ducted, Centrally Ducted | TRUE | 46 | 73 | 49 | Integrated | [5 empty] | R-410A | 05/27/19 | Bosch | 8400 | 34200 | 35800 | 0.8 | 3.04 | 3.42 | 3.08 | 3.3 | 3.07 | 4000 | 23000 | 23000 | 0.79 | 2.81 | 2.81 | 1.48 | 2.4 | 2.4 | 2400 |  | 16800 | 0.79 |  | 2.62 | 0.89 |  | 1.88 | 10800 | 33600 | 35400 | 0.93 | 3.17 | 3.7 | 3.4 | 3.11 | 2.8 | 11600 |  | 37600 | 0.82 |  | 3.3 | 4.15 |  | 3.34
Live | BOSCH | IDS1.0 | 202534093 | HRCU-A-CB | BOVA-36HDN1-M18M |  | BMA*3036CNTD | BGH96M080C4A | 10.6 | 16.5 | 9 | FALSE | Singlezone Ducted, Centrally Ducted | TRUE | 46 | 73 | 49 | Integrated | [5 empty] | R-410A | 05/27/19 | Bosch | 8400 | 34200 | 35800 | 0.79 | 3.04 | 3.4 | 3.12 | 3.3 | 3.09 | 4000 | 23000 | 23000 | 0.78 | 2.81 | 2.81 | 1.5 | 2.4 | 2.4 | 2400 |  | 16800 | 0.78 |  | 2.6 | 0.9 |  | 1.89 | 11000 | 34000 | 35800 | 0.93 | 3.21 | 3.7 | 3.47 | 3.1 | 2.84 | 11800 |  | 37800 | 0.82 |  | 3.3 | 4.22 |  | 3.36
Live | BOSCH | IDS1.0 | 202534094 | HRCU-A-CB | BOVA-36HDN1-M18M |  | BMA*3036CNTD | BGH96M100C5A | 10.6 | 16.5 | 9 | FALSE | Singlezone Ducted, Centrally Ducted | TRUE | 46 | 73 | 49 | Integrated | [5 empty] | R-410A | 05/27/19 | Bosch | 8400 | 34200 | 35800 | 0.79 | 3.04 | 3.4 | 3.12 | 3.3 | 3.09 | 4000 | 23000 | 23000 | 0.78 | 2.81 | 2.81 | 1.5 | 2.4 | 2.4 | 2400 |  | 16800 | 0.78 |  | 2.6 | 0.9 |  | 1.89 | 11000 | 34000 | 35800 | 0.93 | 3.21 | 3.7 | 3.47 | 3.1 | 2.84 | 11800 |  | 37800 | 0.82 |  | 3.3 | 4.22 |  | 3.36
Live | BOSCH | IDS1.0 | 202534095 | HRCU-A-CB | BOVA-60HDN1-M18M |  | BMA*4248BNTF | BGH96M080B3A | 10.5 | 17.5 | 9 | FALSE | Singlezone Ducted, Centrally Ducted | TRUE | 54 | 90 | 61 | Integrated | [5 empty] | R-410A | 05/27/19 | Bosch | 15500 | 45500 | 51000 | 1.26 | 4.04 | 5.26 | 3.61 | 3.3 | 2.84 | 5800 | 31000 | 31000 | 1.26 | 3.95 | 3.95 | 1.35 | 2.3 | 2.3 | 2800 |  | 28000 | 1.27 |  | 3.97 | 0.65 |  | 2.07 | 19000 | 43000 | 48500 | 1.48 | 3.91 | 5.04 | 3.76 | 3.22 | 2.82 | 20500 |  | 52000 | 1.32 |  | 4.45 | 4.55 |  | 3.42
Live | BOSCH | IDS1.0 | 202534096 | HRCU-A-CB | BOVA-60HDN1-M18M |  | BMA*4248CNTF | BGH96M080C4A | 11 | 18 | 9 | FALSE | Singlezone Ducted, Centrally Ducted | TRUE | 54 | 90 | 61 | Integrated | [5 empty] | R-410A | 05/27/19 | Bosch | 15500 | 45500 | 51000 | 1.25 | 4.04 | 5.24 | 3.63 | 3.3 | 2.85 | 5800 | 31000 | 31000 | 1.25 | 3.95 | 3.95 | 1.36 | 2.3 | 2.3 | 2800 |  | 28000 | 1.26 |  | 3.96 | 0.65 |  | 2.07 | 19000 | 43000 | 48500 | 1.47 | 3.91 | 5.02 | 3.79 | 3.22 | 2.83 | 20500 |  | 52000 | 1.31 |  | 4.43 | 4.59 |  | 3.44
Live | BOSCH | IDS1.0 | 202534097 | HRCU-A-CB | BOVA-60HDN1-M18M |  | BMA*4248CNTF | BGH96M100C5A | 11.2 | 18 | 9 | FALSE | Singlezone Ducted, Centrally Ducted | TRUE | 54 | 90 | 60 | Integrated | [5 empty] | R-410A | 05/27/19 | Bosch | 16000 | 47000 | 52500 | 1.21 | 4.17 | 5.16 | 3.88 | 3.3 | 2.98 | 6000 | 31400 | 31400 | 1.21 | 4 | 4 | 1.45 | 2.3 | 2.3 | 3000 |  | 28500 | 1.22 |  | 3.88 | 0.72 |  | 2.15 | 20000 | 45000 | 50500 | 1.46 | 4.02 | 4.97 | 4.01 | 3.28 | 2.98 | 21500 |  | 54000 | 1.27 |  | 4.38 | 4.96 |  | 3.61
Live | BOSCH | IDS1.0 | 202534098 | HRCU-A-CB | BOVA-60HDN1-M18M |  | BMA*4248DNTF | BGH96M100D5A | 11.2 | 18 | 9 | FALSE | Singlezone Ducted, Centrally Ducted | TRUE | 54 | 89 | 60 | Integrated | [5 empty] | R-410A | 05/27/19 | Bosch | 16000 | 47000 | 52500 | 1.28 | 4.17 | 5.31 | 3.66 | 3.3 | 2.9 | 6000 | 32000 | 32000 | 1.28 | 4.08 | 4.08 | 1.37 | 2.3 | 2.3 | 3000 |  | 28500 | 1.29 |  | 4.01 | 0.68 |  | 2.08 | 20000 | 45500 | 51000 | 1.52 | 4.06 | 5.14 | 3.86 | 3.28 | 2.91 | 22000 |  | 54500 | 1.35 |  | 4.56 | 4.78 |  | 3.5
Live | BOSCH | IDS1.0 | 202534099 | HRCU-A-CB | BOVA-60HDN1-M18M |  | BMA*4248DNTF | BGH96M120D5A | 11.2 | 18 | 9 | FALSE | Singlezone Ducted, Centrally Ducted | TRUE | 54 | 89 | 60 | Integrated | [5 empty] | R-410A | 05/27/19 | Bosch | 16000 | 47000 | 52500 | 1.28 | 4.17 | 5.31 | 3.66 | 3.3 | 2.9 | 6000 | 32000 | 32000 | 1.28 | 4.08 | 4.08 | 1.37 | 2.3 | 2.3 | 3000 |  | 28500 | 1.29 |  | 4.01 | 0.68 |  | 2.08 | 20000 | 45500 | 51000 | 1.52 | 4.06 | 5.14 | 3.86 | 3.28 | 2.91 | 22000 |  | 54500 | 1.35 |  | 4.56 | 4.78 |  | 3.5
Live | BOSCH | IDS1.0 | 202534101 | HRCU-A-CB | BOVA-60HDN1-M18M |  | BMA*4860DNTF | BGH96M100D5A | 10.5 | 17.5 | 9.5 | FALSE | Singlezone Ducted, Centrally Ducted | TRUE | 53 | 84 | 59 | Integrated | [5 empty] | R-410A | 05/27/19 | Bosch | 17000 | 54000 | 59500 | 1.33 | 4.79 | 5.76 | 3.75 | 3.3 | 3.03 | 8000 | 38000 | 38000 | 1.34 | 4.64 | 4.64 | 1.75 | 2.4 | 2.4 | 4000 |  | 32000 | 1.34 |  | 4.72 | 0.87 |  | 1.99 | 20000 | 53000 | 58000 | 1.51 | 5.05 | 5.96 | 3.88 | 3.08 | 2.85 | 21500 |  | 60000 | 1.25 |  | 5.35 | 5.04 |  | 3.29
Live | BOSCH | IDS1.0 | 202534102 | HRCU-A-CB | BOVA-60HDN1-M18M |  | BMA*4860DNTF | BGH96M120D5A | 10.5 | 17.5 | 9.5 | FALSE | Singlezone Ducted, Centrally Ducted | TRUE | 53 | 84 | 59 | Integrated | [5 empty] | R-410A | 05/27/19 | Bosch | 17000 | 54000 | 59500 | 1.33 | 4.79 | 5.76 | 3.75 | 3.3 | 3.03 | 8000 | 38000 | 38000 | 1.34 | 4.64 | 4.64 | 1.75 | 2.4 | 2.4 | 4000 |  | 32000 | 1.34 |  | 4.72 | 0.87 |  | 1.99 | 20000 | 53000 | 58000 | 1.51 | 5.05 | 5.96 | 3.88 | 3.08 | 2.85 | 21500 |  | 60000 | 1.25 |  | 5.35 | 5.04 |  | 3.29
Live | BOSCH | IDS1.0 | 202534100 | HRCU-A-CB | BOVA-60HDN1-M18M |  | BMA*4860CNTF | BGH96M100C5A | 10 | 17 | 9.5 | FALSE | Singlezone Ducted, Centrally Ducted | TRUE | 54 | 86 | 59 | Integrated | [5 empty] | R-410A | 05/27/19 | Bosch | 17000 | 53500 | 59000 | 1.28 | 4.75 | 5.6 | 3.89 | 3.3 | 3.09 | 8000 | 37000 | 37000 | 1.29 | 4.52 | 4.52 | 1.82 | 2.4 | 2.4 | 4000 |  | 32000 | 1.28 |  | 4.36 | 0.92 |  | 2.15 | 20000 | 52500 | 57000 | 1.46 | 5.25 | 5.99 | 4.01 | 2.93 | 2.79 | 21000 |  | 60000 | 1.24 |  | 5.3 | 4.96 |  | 3.32
Live | BOSCH | IDS2.0 | 202868494 | HRCU-A-CB | BOVA-36HDN1-M20G |  | BVA-24WN1-M20 |  | 14 | 20.5 | 10.5 | TRUE | Singlezone Ducted, Centrally Ducted | TRUE | 64 | 86 | 83 | Integrated | [5 empty] | R-410A | 05/27/19 | Bosch | 11800 | 24000 | 31000 | 0.87 | 1.76 | 2.74 | 3.97 | 4 | 3.32 | 7000 | 23000 | 23000 | 0.86 | 2.59 | 2.59 | 2.39 | 2.6 | 2.6 | 4000 |  | 20000 | 0.85 |  | 2.34 | 1.38 |  | 2.5 | 13400 | 24000 | 28400 | 0.9 | 1.71 | 2.35 | 4.36 | 4.11 | 3.54 | 14600 |  | 30000 | 0.68 |  | 2.01 | 6.29 |  | 4.37
Live | BOSCH | IDS2.0 | 202868495 | HRCU-A-CB | BOVA-60HDN1-M20G |  | BVA-48WN1-M20 |  | 13.5 | 20 | 10.5 | TRUE | Singlezone Ducted, Centrally Ducted | TRUE | 64 | 88 | 73 | Integrated | [5 empty] | R-410A | 05/27/19 | Bosch | 21500 | 48000 | 55000 | 1.55 | 3.61 | 4.63 | 4.07 | 3.9 | 3.48 | 12000 | 40000 | 40000 | 1.5 | 4.89 | 4.89 | 2.34 | 2.4 | 2.4 | 10000 |  | 35200 | 1.5 |  | 4.56 | 1.95 |  | 2.26 | 24000 | 47500 | 55000 | 1.58 | 3.52 | 4.74 | 4.45 | 3.95 | 3.4 | 25000 |  | 57000 | 1.3 |  | 4.15 | 5.64 |  | 4.03
Live | BOSCH | IDS2.0 | 202868496 | HRCU-A-CB | BOVA-36HDN1-M20G |  | BVA-36WN1-M20 |  | 12.5 | 20 | 10.5 | TRUE | Singlezone Ducted, Centrally Ducted | TRUE | 60 | 82 | 67 | Integrated | [5 empty] | R-410A | 05/27/19 | Bosch | 12000 | 34200 | 38000 | 0.86 | 2.64 | 3.2 | 4.09 | 3.8 | 3.48 | 7000 | 28000 | 28000 | 0.86 | 3.16 | 3.16 | 2.39 | 2.6 | 2.6 | 4000 |  | 23000 | 0.83 |  | 2.8 | 1.41 |  | 2.41 | 14800 | 34600 | 38000 | 1.02 | 2.77 | 3.46 | 4.25 | 3.66 | 3.22 | 15800 |  | 40000 | 0.83 |  | 3.04 | 5.58 |  | 3.86
Live | BOSCH | IDS2.0 | 202868497 | HRCU-A-CB | BOVA-60HDN1-M20G |  | BVA-60WN1-M20 |  | 12.5 | 19 | 10.5 | TRUE | Singlezone Ducted, Centrally Ducted | TRUE | 66 | 90 | 71 | Integrated | [5 empty] | R-410A | 05/27/19 | Bosch | 22000 | 56000 | 60000 | 1.56 | 4.21 | 5.34 | 4.13 | 3.9 | 3.29 | 12500 | 44000 | 44000 | 1.51 | 5.16 | 5.16 | 2.43 | 2.5 | 2.5 | 10000 |  | 40000 | 1.5 |  | 4.93 | 1.95 |  | 2.38 | 25000 | 54500 | 60000 | 1.6 | 4.37 | 5.58 | 4.58 | 3.66 | 3.15 | 26500 |  | 62500 | 1.31 |  | 4.88 | 5.93 |  | 3.75
Live | BOSCH | IDS2.0 | 203024976 | HRCU-A-CB | BOVA-36HDN1-M20G |  | BMA*2430ANTD | BGH96M060B3A | 13 | 18.5 | 10 | TRUE | Singlezone Ducted, Centrally Ducted | TRUE | 52 | 90 | 67 | Integrated | [5 empty] | R-410A | 05/27/19 | Bosch | 11600 | 24000 | 30800 | 0.9 | 1.8 | 2.77 | 3.78 | 3.91 | 3.26 | 5600 | 18000 | 18000 | 0.89 | 2.4 | 2.4 | 1.84 | 2.2 | 2.2 | 5000 |  | 16200 | 0.88 |  | 2.23 | 1.67 |  | 2.13 | 13200 | 24000 | 28200 | 1.04 | 1.85 | 2.5 | 3.72 | 3.8 | 3.31 | 14000 |  | 29800 | 0.8 |  | 2.16 | 5.13 |  | 4.04
Live | BOSCH | IDS2.0 | 203024978 | HRCU-A-CB | BOVA-36HDN1-M20G |  | BMA*3036ANTD | BGH96M060B3A | 11.2 | 17 | 10 | FALSE | Singlezone Ducted, Centrally Ducted | TRUE | 59 | 89 | 65 | Integrated | [5 empty] | R-410A | 05/27/19 | Bosch | 11600 | 34000 | 37600 | 0.93 | 2.85 | 3.41 | 3.66 | 3.5 | 3.23 | 6000 | 25000 | 25000 | 0.92 | 3.19 | 3.19 | 1.91 | 2.3 | 2.3 | 5400 |  | 22400 | 0.91 |  | 2.99 | 1.74 |  | 2.2 | 13600 | 32200 | 35800 | 1.13 | 2.88 | 3.57 | 3.53 | 3.28 | 2.94 | 14400 |  | 38000 | 0.94 |  | 3.15 | 4.49 |  | 3.54
Live | BOSCH | IDS2.0 | 203024981 | HRCU-A-CB | BOVA-36HDN1-M20G |  | BMA*3036ANTD | BGH96M080B3A | 11.2 | 17 | 10 | FALSE | Singlezone Ducted, Centrally Ducted | TRUE | 59 | 89 | 65 | Integrated | [5 empty] | R-410A | 05/27/19 | Bosch | 11600 | 34000 | 37600 | 0.93 | 2.85 | 3.41 | 3.66 | 3.5 | 3.23 | 6000 | 25000 | 25000 | 0.9 | 3.19 | 3.19 | 1.95 | 2.3 | 2.3 | 5400 |  | 22400 | 0.89 |  | 3 | 1.78 |  | 2.19 | 13600 | 32200 | 35800 | 1.13 | 2.88 | 3.57 | 3.53 | 3.28 | 2.94 | 14400 |  | 38000 | 0.94 |  | 3.15 | 4.49 |  | 3.54
Live | BOSCH | IDS2.0 | 203024984 | HRCU-A-CB | BOVA-36HDN1-M20G |  | BMA*3036BNTD | BGH96M060B3A | 11.6 | 17.5 | 10 | FALSE | Singlezone Ducted, Centrally Ducted | TRUE | 59 | 90 | 66 | Integrated | [5 empty] | R-410A | 05/27/19 | Bosch | 11800 | 34200 | 37800 | 0.94 | 2.86 | 3.42 | 3.68 | 3.5 | 3.24 | 6000 | 25000 | 25000 | 0.93 | 3.2 | 3.2 | 1.89 | 2.29 | 2.29 | 5400 |  | 22600 | 0.92 |  | 3 | 1.72 |  | 2.21 | 13800 | 33000 | 36400 | 1.09 | 2.84 | 3.53 | 3.71 | 3.41 | 3.02 | 14600 |  | 38600 | 0.9 |  | 3.11 | 4.75 |  | 3.64
Live | BOSCH | IDS2.0 | 203024986 | HRCU-A-CB | BOVA-36HDN1-M20G |  | BMA*3036BNTD | BGH96M080B3A | 11.6 | 17.5 | 10 | FALSE | Singlezone Ducted, Centrally Ducted | TRUE | 59 | 90 | 66 | Integrated | [5 empty] | R-410A | 05/27/19 | Bosch | 11800 | 34200 | 37800 | 0.94 | 2.86 | 3.42 | 3.68 | 3.5 | 3.24 | 6000 | 25000 | 25000 | 0.93 | 3.2 | 3.2 | 1.89 | 2.29 | 2.29 | 5400 |  | 22600 | 0.92 |  | 3 | 1.72 |  | 2.21 | 13800 | 33000 | 36400 | 1.09 | 2.84 | 3.51 | 3.71 | 3.41 | 3.04 | 14600 |  | 38600 | 0.9 |  | 3.11 | 4.75 |  | 3.64
Live | BOSCH | IDS2.0 | 203024989 | HRCU-A-CB | BOVA-36HDN1-M20G |  | BMA*3036CNTD | BGH96M080C4A | 12 | 18 | 10 | FALSE | Singlezone Ducted, Centrally Ducted | TRUE | 59 | 90 | 66 | Integrated | [5 empty] | R-410A | 05/27/19 | Bosch | 12000 | 34200 | 38000 | 0.94 | 2.86 | 3.42 | 3.74 | 3.5 | 3.26 | 6000 | 25000 | 25000 | 0.93 | 3.2 | 3.2 | 1.89 | 2.29 | 2.29 | 5400 |  | 22600 | 0.92 |  | 3.02 | 1.72 |  | 2.19 | 14000 | 33600 | 36800 | 1.05 | 2.8 | 3.49 | 3.91 | 3.52 | 3.09 | 14800 |  | 39000 | 0.86 |  | 3.07 | 5.04 |  | 3.72
Live | BOSCH | IDS2.0 | 203024992 | HRCU-A-CB | BOVA-36HDN1-M20G |  | BMA*3036CNTD | BGH96M100C5A | 12 | 18 | 10 | FALSE | Singlezone Ducted, Centrally Ducted | TRUE | 59 | 90 | 66 | Integrated | [5 empty] | R-410A | 05/27/19 | Bosch | 12000 | 34200 | 38000 | 0.94 | 2.86 | 3.42 | 3.74 | 3.5 | 3.26 | 6000 | 25000 | 25000 | 0.93 | 3.2 | 3.2 | 1.89 | 2.29 | 2.29 | 5400 |  | 22600 | 0.92 |  | 3.02 | 1.72 |  | 2.19 | 14000 | 33600 | 36800 | 1.05 | 2.8 | 3.49 | 3.91 | 3.52 | 3.09 | 14800 |  | 39000 | 0.86 |  | 3.07 | 5.04 |  | 3.72
Live | BOSCH | IDS2.0 | 203024998 | HRCU-A-CB | BOVA-60HDN1-M20G |  | BMA*4248CNTF | BGH96M080C4A | 12 | 18.5 | 10 | FALSE | Singlezone Ducted, Centrally Ducted | TRUE | 59 | 90 | 68 | Integrated | [5 empty] | R-410A | 05/27/19 | Bosch | 20200 | 46000 | 52600 | 1.64 | 3.74 | 4.76 | 3.61 | 3.6 | 3.24 | 10400 | 35000 | 35000 | 1.59 | 4.27 | 4.27 | 1.92 | 2.4 | 2.4 | 9400 |  | 31500 | 1.58 |  | 3.97 | 1.74 |  | 2.33 | 22000 | 44000 | 50800 | 1.64 | 3.67 | 4.9 | 3.93 | 3.51 | 3.04 | 23200 |  | 54000 | 1.4 |  | 4.3 | 4.86 |  | 3.68
Live | BOSCH | IDS2.0 | 203025005 | HRCU-A-CB | BOVA-36HDN1-M20G |  | BMA*2430ANTD | BGH96M080B3A | 13 | 18.5 | 10 | TRUE | Singlezone Ducted, Centrally Ducted | TRUE | 52 | 90 | 67 | Integrated | [5 empty] | R-410A | 05/27/19 | Bosch | 11600 | 24000 | 30800 | 0.91 | 1.8 | 2.78 | 3.74 | 3.91 | 3.25 | 5600 | 18000 | 18000 | 0.9 | 2.4 | 2.4 | 1.82 | 2.2 | 2.2 | 5000 |  | 16200 | 0.89 |  | 2.24 | 1.65 |  | 2.12 | 13200 | 24000 | 28200 | 1.04 | 1.85 | 2.5 | 3.72 | 3.8 | 3.31 | 14000 |  | 29800 | 0.8 |  | 2.16 | 5.13 |  | 4.04
Live | BOSCH | IDS2.0 | 203025008 | HRCU-A-CB | BOVA-36HDN1-M20G |  | BMA*2430BNTD | BGH96M060B3A | 13.5 | 19 | 10 | TRUE | Singlezone Ducted, Centrally Ducted | TRUE | 54 | 89 | 70 | Integrated | [5 empty] | R-410A | 05/27/19 | Bosch | 11600 | 24000 | 31000 | 0.91 | 1.8 | 2.78 | 3.74 | 3.91 | 3.27 | 5800 | 19000 | 19000 | 0.91 | 2.53 | 2.53 | 1.87 | 2.2 | 2.2 | 5200 |  | 17000 | 0.89 |  | 2.35 | 1.71 |  | 2.12 | 13200 | 24000 | 28200 | 0.97 | 1.78 | 2.42 | 3.99 | 3.95 | 3.42 | 14000 |  | 29800 | 0.75 |  | 2.1 | 5.47 |  | 4.16
Live | BOSCH | IDS2.0 | 203025001 | HRCU-A-CB | BOVA-60HDN1-M20G |  | BMA*4860CNTF | BGH96M100C5A | 12 | 18 | 10 | FALSE | Singlezone Ducted, Centrally Ducted | TRUE | 55 | 90 | 62 | Integrated | [5 empty] | R-410A | 05/27/19 | Bosch | 20800 | 53500 | 60000 | 1.66 | 4.61 | 5.74 | 3.67 | 3.4 | 3.06 | 10600 | 37000 | 37000 | 1.61 | 4.34 | 4.34 | 1.93 | 2.5 | 2.5 | 9600 |  | 33400 | 1.59 |  | 4.04 | 1.77 |  | 2.42 | 22800 | 52000 | 57000 | 1.72 | 4.33 | 5.55 | 3.88 | 3.52 | 3.01 | 24000 |  | 60000 | 1.4 |  | 4.84 | 5.02 |  | 3.63
Live | BOSCH | IDS2.0 | 203025011 | HRCU-A-CB | BOVA-36HDN1-M20G |  | BMA*2430BNTD | BGH96M080B3A | 13.5 | 19 | 10 | TRUE | Singlezone Ducted, Centrally Ducted | TRUE | 54 | 89 | 70 | Integrated | [5 empty] | R-410A | 05/27/19 | Bosch | 11600 | 24000 | 31000 | 0.91 | 1.8 | 2.79 | 3.74 | 3.91 | 3.26 | 5800 | 19000 | 19000 | 0.9 | 2.53 | 2.53 | 1.89 | 2.2 | 2.2 | 5200 |  | 17000 | 0.89 |  | 2.35 | 1.71 |  | 2.12 | 13200 | 24000 | 28200 | 0.97 | 1.78 | 2.42 | 3.99 | 3.95 | 3.42 | 14000 |  | 30000 | 0.75 |  | 2.08 | 5.47 |  | 4.23
Live | BOSCH | IDS2.0 | 203025014 | HRCU-A-CB | BOVA-36HDN1-M20G |  | BMA*4248BNTF | BGH96M080B3A | 12.5 | 18.5 | 10 | TRUE | Singlezone Ducted, Centrally Ducted | TRUE | 59 | 86 | 66 | Integrated | [5 empty] | R-410A | 05/27/19 | Bosch | 11800 | 34200 | 37800 | 0.92 | 2.86 | 3.42 | 3.76 | 3.5 | 3.24 | 6000 | 26000 | 26000 | 0.91 | 3.3 | 3.3 | 1.93 | 2.31 | 2.31 | 5400 |  | 22600 | 0.9 |  | 3.07 | 1.76 |  | 2.16 | 13600 | 33000 | 36400 | 0.9 | 2.64 | 3.34 | 4.43 | 3.66 | 3.19 | 14600 |  | 38400 | 0.73 |  | 2.94 | 5.86 |  | 3.83
Live | BOSCH | IDS2.0 | 203025023 | HRCU-A-CB | BOVA-60HDN1-M20G |  | BMA*4248DNTF | BGH96M100D5A | 12.5 | 18.5 | 10 | TRUE | Singlezone Ducted, Centrally Ducted | TRUE | 59 | 90 | 67 | Integrated | [5 empty] | R-410A | 05/27/19 | Bosch | 20800 | 47000 | 53800 | 1.66 | 3.83 | 4.85 | 3.67 | 3.6 | 3.25 | 10600 | 35000 | 35000 | 1.61 | 4.1 | 4.1 | 1.93 | 2.5 | 2.5 | 9600 |  | 31800 | 1.6 |  | 3.9 | 1.76 |  | 2.39 | 22800 | 45500 | 52600 | 1.64 | 3.64 | 4.84 | 4.07 | 3.66 | 3.19 | 24000 |  | 55600 | 1.4 |  | 4.27 | 5.02 |  | 3.82
Live | BOSCH | IDS2.0 | 203025017 | HRCU-A-CB | BOVA-36HDN1-M20G |  | BMA*4248CNTF | BGH96M100C5A | 12.5 | 18.5 | 10 | TRUE | Singlezone Ducted, Centrally Ducted | TRUE | 59 | 86 | 66 | Integrated | [5 empty] | R-410A | 05/27/19 | Bosch | 11800 | 34200 | 37800 | 0.92 | 2.86 | 3.42 | 3.76 | 3.5 | 3.24 | 6000 | 26000 | 26000 | 0.91 | 3.3 | 3.3 | 1.93 | 2.31 | 2.31 | 5400 |  | 22600 | 0.9 |  | 3.07 | 1.76 |  | 2.16 | 13600 | 33000 | 36400 | 0.9 | 2.64 | 3.34 | 4.43 | 3.66 | 3.19 | 14600 |  | 38400 | 0.73 |  | 2.94 | 5.86 |  | 3.83
Live | BOSCH | IDS2.0 | 203025020 | HRCU-A-CB | BOVA-60HDN1-M20G |  | BMA*4248CNTF | BGH96M100C5A | 12.5 | 18.5 | 10 | TRUE | Singlezone Ducted, Centrally Ducted | TRUE | 59 | 90 | 67 | Integrated | [5 empty] | R-410A | 05/27/19 | Bosch | 20600 | 46500 | 53200 | 1.65 | 3.79 | 4.81 | 3.66 | 3.6 | 3.24 | 10400 | 35000 | 35000 | 1.6 | 4.1 | 4.1 | 1.9 | 2.5 | 2.5 | 9400 |  | 31600 | 1.59 |  | 3.85 | 1.73 |  | 2.41 | 22600 | 45000 | 52000 | 1.64 | 3.6 | 4.8 | 4.04 | 3.66 | 3.17 | 24000 |  | 55000 | 1.39 |  | 4.23 | 5.06 |  | 3.81
Live | BOSCH | IDS2.0 | 203025026 | HRCU-A-CB | BOVA-60HDN1-M20G |  | BMA*4248DNTF | BGH96M120D5A | 12.5 | 18.5 | 10 | TRUE | Singlezone Ducted, Centrally Ducted | TRUE | 59 | 90 | 67 | Integrated | [5 empty] | R-410A | 05/27/19 | Bosch | 20800 | 47000 | 53800 | 1.66 | 3.83 | 4.85 | 3.67 | 3.6 | 3.25 | 10600 | 35000 | 35000 | 1.61 | 4.1 | 4.1 | 1.93 | 2.5 | 2.5 | 9600 |  | 31800 | 1.6 |  | 3.9 | 1.76 |  | 2.39 | 13600 | 45500 | 52600 | 0.93 | 3.64 | 4.84 | 4.29 | 3.66 | 3.19 | 14600 |  | 55600 | 0.73 |  | 4.27 | 5.86 |  | 3.82
Live | BOSCH | IDS2.0 | 203025029 | HRCU-A-CB | BOVA-60HDN1-M20G |  | BMA*4860DNTF | BGH96M100D5A | 12.5 | 18.5 | 10 | TRUE | Singlezone Ducted, Centrally Ducted | TRUE | 56 | 89 | 62 | Integrated | [5 empty] | R-410A | 05/27/19 | Bosch | 21000 | 54000 | 60000 | 1.65 | 4.52 | 5.7 | 3.73 | 3.5 | 3.08 | 10800 | 38000 | 38000 | 1.6 | 4.28 | 4.3 | 1.98 | 2.6 | 2.59 | 9800 |  | 34000 | 1.59 |  | 3.98 | 1.81 |  | 2.5 | 22800 | 52000 | 57000 | 1.7 | 4.16 | 5.5 | 3.93 | 3.66 | 3.04 | 24000 |  | 60000 | 1.42 |  | 4.8 | 4.95 |  | 3.66
Live | BOSCH | IDS2.0 | 203025032 | HRCU-A-CB | BOVA-60HDN1-M20G |  | BMA*4860DNTF | BGH96M120D5A | 12.5 | 18.5 | 10 | TRUE | Singlezone Ducted, Centrally Ducted | TRUE | 56 | 89 | 62 | Integrated | [5 empty] | R-410A | 05/27/19 | Bosch | 21000 | 54000 | 60000 | 1.65 | 4.52 | 5.7 | 3.73 | 3.5 | 3.08 | 10800 | 38000 | 38000 | 1.6 | 4.28 | 4.3 | 1.98 | 2.6 | 2.59 | 9800 |  | 34000 | 1.59 |  | 3.98 | 1.81 |  | 2.5 | 22800 | 52000 | 57000 | 1.7 | 4.16 | 5.5 | 3.93 | 3.66 | 3.04 | 24000 |  | 60000 | 1.42 |  | 4.8 | 4.95 |  | 3.66
Live | HAIER | FlexFit Multi Zone | 8066788 | HMSV-A-CB | 4U36MS2VHB | Ducted Indoor Units |  |  | 8.5 | 16 | 9 | FALSE | Multizone All Ducted | TRUE | 57 | 100 | 60 | N/A | N/A | N/A | Compatible with Haier IFTTT Integrated Control | Wifi enabled |  | R410a | 05/27/19 | GE Appliances, a Haier Company | 6100 | 33000 | 35000 | 0.5 | 3.02 | 3.6 | 3.58 | 3.2 | 2.85 | 4500 | 21000 | 20040 | 0.57 | 2.63 | 3.1 | 2.31 | 2.34 | 1.89 | 4200 |  | 20040 | 0.63 |  | 2.87 | 1.95 |  | 2.05 | 5000 | 31000 | 32000 | 0.55 | 2.24 | 3.6 | 2.66 | 4.06 | 2.61 | 8000 | 31700 | 32900 | 0.45 | 2.05 | 3.2 | 5.21 | 4.53 | 3.01
Live | HAIER | Arctic | 8862057 | HRCU-A-CB-O | 1U18EH2VHA | Mini-Splits | AW18EH2VHA |  | 12.5 | 20 | 10 | TRUE | Singlezone Non-ducted Wall Placement | TRUE | 77 | 100 | 100 | integrated | 150.0 | 1.When the unit power on and changed in heating mode,and if the outdoor temperature continue lower than 3C for 30 seconds,after running for 25mins, the base pan heater will be actived for 5 minutes. 2.If be on the defrost mode and the outdoor temperature lower 1C for 10 seconds the base pan heater will be actived and will be 5 mins delay inactive after defrost. | Compatible with Haier IFTTT Integrated Control | Wifi enabled |  | R410a | 04/05/18 | GE Appliances, a Haier Company | 6800 | 20400 | 26400 | 0.55 | 1.64 | 3.1 | 3.62 | 3.65 | 2.5 | 5800 | 18500 | 20400 | 0.58 | 1.9 | 2.95 | 2.93 | 2.85 | 2.03 | 4700 |  | 20400 | 0.55 |  | 3.15 | 2.5 |  | 1.9 | 6500 | 19000 | 23200 | 0.45 | 1.52 | 2.2 | 4.23 | 3.66 | 3.09 | 4000 | 19500 | 20000 | 0.15 | 0.8 | 0.83 | 7.82 | 7.14 | 7.06
Live | HAIER | Arctic | 8862047 | HRCU-A-CB-O | 1U09EH2VHA | Mini-Splits | AW09EH2VHA |  | 15.5 | 28 | 13 | TRUE | Singlezone Non-ducted Wall Placement | TRUE | 54 | 100 | 100 | Integrated | 300.0 | Mainly depending on outdoor temperature, but also subject to other running parameters, pressure, compressor speed etc. | Compatible with Haier IFTTT Integrated Control | Wifi enabled |  | R410a | 12/31/17 | GE Appliances, a Haier Company | 4000 | 12000 | 22000 | 0.24 | 0.9 | 1.65 | 4.88 | 3.91 | 3.91 | 3100 | 9000 | 12000 | 0.26 | 0.82 | 1.18 | 3.49 | 3.22 | 2.98 | 2800 |  | 12000 | 0.26 |  | 1.58 | 3.16 |  | 2.23 | 3100 | 9000 | 12000 | 0.2 | 0.62 | 1 | 4.54 | 4.25 | 3.52 | 3500 | 9500 | 10000 | 0.12 | 0.46 | 0.49 | 8.55 | 6.05 | 5.98
Live | HAIER | Arctic | 8862052 | HRCU-A-CB-O | 1U12EH2VHA | Mini-Splits | AW12EH2VHA |  | 13 | 25 | 12 | TRUE | Singlezone Non-ducted Wall Placement | TRUE | 74 | 100 | 100 | Integrated | 300.0 | Mainly depending on outdoor temperature, but also subject to other running parameters, pressure, compressor speed etc. | Compatible with Haier IFTTT Integrated Control | Wifi enabled |  | R410a | 12/31/17 | GE Appliances, a Haier Company | 4100 | 16500 | 22200 | 0.22 | 1.34 | 1.69 | 5.46 | 3.61 | 3.85 | 3200 | 10000 | 16500 | 0.33 | 1.18 | 1.6 | 2.84 | 2.48 | 3.02 | 2900 |  | 16500 | 0.3 |  | 2.15 | 2.83 |  | 2.25 | 3100 | 12000 | 13600 | 0.2 | 0.96 | 1.6 | 4.54 | 3.66 | 2.49 | 3500 | 12500 | 10500 | 0.12 | 0.62 | 0.52 | 8.55 | 5.91 | 5.92
Live | HAIER | Advanced | 10092555 | HRCU-A-CB-O | 1U24ES2VHA | Mini-Splits | AW24ES2VH |  | 12.5 | 20 | 10 | TRUE | Singlezone Non-ducted Wall Placement | TRUE | 58 | 78 | 74 | N/A | N/A | N/A | Compatible with Haier IFTTT Integrated Control | Wi-Fi Capable |  | R410a | 05/27/19 | GE Appliances, a Haier Company | 6800 | 27600 | 34800 | 0.55 | 2.35 | 3.3 | 3.62 | 3.44 | 3.09 | 5800 | 18500 | 26000 | 0.58 | 1.9 | 3.25 | 2.93 | 2.85 | 2.34 | 4700 |  | 20500 | 0.55 |  | 2.8 | 2.5 |  | 2.15 | 6400 | 22000 | 30000 | 0.43 | 1.76 | 2.87 | 4.36 | 3.66 | 3.06 | 3800 | 22500 | 24000 | 0.16 | 0.97 | 1.05 | 6.96 | 6.8 | 6.7
Live | HAIER | MRV-S | 10316370 | HMSV-A-CB | MVHP036MV2AA | Ducted Indoor Units |  |  | 10.9 | 16 | 10 | FALSE | Multizone All Ducted | TRUE | 49 | 82 | 51 | N/A | N/A | N/A |  |  |  | R410a | 05/27/19 | GE Appliances, a Haier Company | 10000 | 39500 | 41700 | 1.4 | 3.7 | 4 | 2.09 | 3.13 | 3.06 | 8500 | 23800 | 25000 | 1.24 | 3.32 | 4 | 2.01 | 2.1 | 1.83 | 7000 |  | 20500 | 1.02 |  | 2.97 | 2.01 |  | 2.02 | 10000 | 36000 | 39000 | 1.34 | 3.43 | 3.9 | 2.19 | 3.08 | 2.93 | 7000 | 38400 | 40000 | 0.8 | 3.1 | 3.95 | 2.56 | 3.63 | 2.97
Live | HAIER | MRV-S | 10316372 | HMSV-A-CB | MVHP048MV2AA | Ducted Indoor Units |  |  | 10 | 16 | 10 | FALSE | Multizone All Ducted | TRUE | 48 | 80 | 51 | N/A | N/A | N/A |  |  |  | R410a | 05/27/19 | GE Appliances, a Haier Company | 13500 | 54000 | 58000 | 1.9 | 5.47 | 5.9 | 2.08 | 2.89 | 2.88 | 11000 | 35000 | 35000 | 1.6 | 4.66 | 5.03 | 2.01 | 2.2 | 2.04 | 10000 |  | 28000 | 1.45 |  | 4.07 | 2.02 |  | 2.02 | 12000 | 48000 | 52000 | 1.65 | 4.8 | 5.5 | 2.13 | 2.93 | 2.77 | 7000 | 53000 | 55000 | 0.8 | 4.67 | 5.4 | 2.56 | 3.33 | 2.98
Live | HAIER | Advanced | 10092556 | HRCU-A-CB-O | 1U18ES2VHA | Mini-Splits | AW18ES2VH |  | 12.6 | 21 | 11 | TRUE | Singlezone Non-ducted Wall Placement | TRUE | 56 | 76 | 67 | N/A | N/A | N/A | Compatible with Haier IFTTT Integrated Control | Wi-Fi Capable |  | R410a | 05/27/19 | GE Appliances, a Haier Company | 5400 | 22000 | 26400 | 0.4 | 1.83 | 2.9 | 3.96 | 3.52 | 2.67 | 4500 | 14000 | 19600 | 0.45 | 1.5 | 2.7 | 2.93 | 2.74 | 2.13 | 3800 |  | 14900 | 0.43 |  | 2.1 | 2.59 |  | 2.08 | 7000 | 17000 | 23000 | 0.42 | 1.35 | 2.1 | 4.88 | 3.69 | 3.21 | 3500 | 17500 | 21000 | 0.14 | 0.74 | 0.9 | 7.33 | 6.93 | 6.84
Live | HAIER | Advanced | 10338837 | HRCU-A-CB-O | 1U09ES2VHA | Mini-Splits | AW09ES2VH* |  | 14.5 | 23.5 | 12 | TRUE | Singlezone Non-ducted Wall Placement | TRUE | 66 | 92 | 100 | N/A | N/A | N/A | Compatible with Haier IFTTT Integrated Control | Wi-Fi Compatible |  | R410a | 05/27/19 | GE Appliances, a Haier Company | 4000 | 10000 | 15000 | 0.25 | 0.65 | 1.2 | 4.69 | 4.51 | 3.66 | 3200 | 7400 | 10800 | 0.27 | 0.63 | 1.1 | 3.47 | 3.44 | 2.88 | 2800 |  | 10000 | 0.26 |  | 1.18 | 3.16 |  | 2.48 | 3800 | 9000 | 12100 | 0.28 | 0.61 | 1.15 | 3.98 | 4.32 | 3.08 | 3200 | 9500 | 10000 | 0.11 | 0.48 | 0.51 | 8.53 | 5.8 | 5.75
Live | HAIER | Advanced | 10338838 | HRCU-A-CB-O | 1U12ES2VHA | Mini-Splits | AW12ES2VH* |  | 12.5 | 23 | 11 | TRUE | Singlezone Non-ducted Wall Placement | TRUE | 51 | 77 | 63 | N/A | N/A | N/A | Compatible with Haier IFTTT Integrated Control | Wi-Fi Capable |  | R410a | 05/27/19 | GE Appliances, a Haier Company | 4100 | 16000 | 19800 | 0.22 | 1.25 | 1.66 | 5.46 | 3.75 | 3.5 | 3550 | 12220 | 13120 | 0.33 | 1.19 | 1.25 | 3.15 | 3.01 | 3.08 | 2960 |  | 10160 | 0.3 |  | 1.21 | 2.89 |  | 2.46 | 4100 | 12000 | 14680 | 0.29 | 0.91 | 1.2 | 4.14 | 3.86 | 3.59 | 3300 | 12500 | 12000 | 0.12 | 0.63 | 0.64 | 8.06 | 5.81 | 5.5
Live | HAIER | MRV-S | 10316378 | HMSV-A-CB | MVHP056MV2AA | Ducted Indoor Units |  |  | 10 | 16 | 10 | FALSE | Multizone All Ducted | TRUE | 50 | 81 | 51 | N/A | N/A | N/A |  |  |  | R410a | 05/27/19 | GE Appliances, a Haier Company | 13500 | 60000 | 62000 | 1.9 | 6.37 | 6.7 | 2.08 | 2.76 | 2.71 | 11000 | 38000 | 38000 | 1.6 | 4.66 | 5.4 | 2.01 | 2.39 | 2.06 | 10000 |  | 31000 | 1.45 |  | 4.43 | 2.02 |  | 2.05 | 12000 | 56000 | 60000 | 1.65 | 5.58 | 6.3 | 2.13 | 2.94 | 2.79 | 7000 | 58000 | 60000 | 0.8 | 5.55 | 6.3 | 2.56 | 3.06 | 2.79
Live | FUJITSU | Halcyon Single-room Mini-Split Systems Wall Mounted RLB Series | 7937663 | HRCU-A-CB-O | AOU18RLB | Mini-Splits | ASU18RLB |  | 12.5 | 19 | 10.6 | TRUE | Singlezone Non-ducted Wall Placement | TRUE | 77 | 92 | 85 | N/A | [6 empty] | 12/31/17 | Fujitsu General America, Inc. | 3100 | 18000 | 20000 | 0.17 | 1.28 | 2.06 | 5.34 | 4.12 | 2.85 | 2798 | 11500 | 16700 | 0.2 | 1.15 | 2.1 | 4.1 | 2.93 | 2.33 | 2696 |  | 15400 | 0.21 |  | 2.18 | 3.76 |  | 2.07 | 3070 | 18015 | 18015 | 0.18 | 1.44 | 1.63 | 5 | 3.67 | 3.24 | 3367 |  | 19755 | 0.15 |  | 1.4 | 6.58 |  | 4.14
Live | FUJITSU | Halcyon Single-room Mini-Split Systems Compact Cassette | 5751311 | HRCU-A-CB-O | AOU9RLFC | Mini-Splits | AUU9RLF |  | 14.5 | 24 | 13 | TRUE | Singlezone Non-ducted Wall Placement | TRUE | 83 | 93 | 125 | N/A | [6 empty] | 12/31/17 | Fujitsu General America, Inc. | 3100 | 12000 | 18000 | 0.15 | 0.89 | 1.8 | 6.06 | 3.95 | 2.93 | 2744 | 9400 | 16100 | 0.14 | 0.96 | 1.78 | 5.74 | 2.87 | 2.65 | 2610 |  | 15000 | 0.15 |  | 1.87 | 5.1 |  | 2.35 | 3070 | 9007 | 18015 | 0.12 | 0.62 | 1.4 | 7.5 | 4.26 | 3.77 | 3396 |  | 19926 | 0.11 |  | 1.33 | 9.05 |  | 4.39 | -5 | 2378 | 13500 | 0.15 | 1.92
Live | FUJITSU | Halcyon Single-room Mini-Split Systems Slim Duct | 5751312 | HRCU-A-CB | AOU9RLFC | Mini-Splits | ARU9RLF |  | 14.5 | 21.5 | 12.2 | TRUE | Singlezone Ducted, "Compact Ducted" | TRUE | 83 | 93 | 125 | N/A | [6 empty] | 12/31/17 | Fujitsu General America, Inc. | 3100 | 12000 | 18000 | 0.15 | 0.85 | 1.8 | 6.06 | 4.14 | 2.93 | 2744 | 9400 | 16100 | 0.14 | 0.96 | 1.78 | 5.74 | 2.87 | 2.65 | 2610 |  | 15000 | 0.15 |  | 1.87 | 5.1 |  | 2.35 | 3070 | 9007 | 12283 | 0.14 | 0.62 | 1.4 | 6.43 | 4.26 | 2.57 | 3431 |  | 13725 | 0.14 |  | 1.35 | 7.18 |  | 2.98 | -5 | 2378 | 13500 | 0.15 | 1.92
Live | FUJITSU | Halcyon Single-room Mini-Split Systems Compact Cassette | 5751313 | HRCU-A-CB-O | AOU12RLFC | Mini-Splits | AUU12RLF |  | 12.8 | 21.9 | 12.2 | TRUE | Singlezone Non-ducted Wall Placement | TRUE | 85 | 93 | 103 | N/A | [6 empty] | 12/31/17 | Fujitsu General America, Inc. | 3100 | 16000 | 19400 | 0.15 | 1.44 | 2 | 6.06 | 3.26 | 2.84 | 2793 | 10200 | 17600 | 0.17 | 1.16 | 2.15 | 4.81 | 2.58 | 2.4 | 2647 |  | 16500 | 0.18 |  | 2.25 | 4.31 |  | 2.15 | 3070 | 12010 | 19448 | 0.12 | 0.94 | 1.45 | 7.5 | 3.74 | 3.93 | 3393 |  | 21493 | 0.11 |  | 1.37 | 9.04 |  | 4.6 | -5 | 2377 | 15000 | 0.19 | 2.32
Live | FUJITSU | Halcyon Single-room Mini-Split Systems Slim Duct | 5751314 | HRCU-A-CB | AOU12RLFC | Mini-Splits | ARU12RLF |  | 12.8 | 20 | 11.5 | TRUE | Singlezone Ducted, "Compact Ducted" | TRUE | 85 | 93 | 103 | N/A | [6 empty] | 12/31/17 | Fujitsu General America, Inc. | 3100 | 16000 | 19400 | 0.15 | 1.3 | 2 | 6.06 | 3.61 | 2.84 | 2793 | 10200 | 17600 | 0.17 | 1.16 | 2.15 | 4.81 | 2.58 | 2.4 | 2647 |  | 16500 | 0.18 |  | 2.25 | 4.31 |  | 2.15 | 3070 | 12010 | 13648 | 0.14 | 0.94 | 1.45 | 6.43 | 3.74 | 2.76 | 3437 |  | 15276 | 0.14 |  | 1.4 | 7.19 |  | 3.2 | -5 | 2377 | 15000 | 0.19 | 2.32
Live | FUJITSU | Halcyon Single-room Mini-Split Systems Wall Mounted RLF Series | 6961728 | HRCU-A-CB-O | AOU9RLFW1 | Mini-Splits | ASU9RLF1 |  | 13.8 | 23 | 11 | TRUE | Singlezone Non-ducted Wall Placement | TRUE | 56 | 89 | 71 | N/A | [6 empty] | 12/31/17 | Fujitsu General America, Inc. | 1700 | 12000 | 15000 | 0.25 | 0.89 | 1.6 | 1.99 | 3.95 | 2.75 | 1079 | 7600 | 9500 | 0.2 | 0.71 | 1.27 | 1.58 | 3.14 | 2.19 | 969 |  | 8530 | 0.2 |  | 1.27 | 1.42 |  | 1.97 | 1706 | 9007 | 10918 | 0.25 | 0.65 | 1.27 | 2 | 4.06 | 2.52 | 1867 |  | 11952 | 0.22 |  | 1.09 | 2.49 |  | 3.21
Live | FUJITSU | Halcyon Single-room Mini-Split Systems Wall Mounted RLF Series | 6961729 | HRCU-A-CB-O | AOU12RLFW1 | Mini-Splits | ASU12RLF1 |  | 12.5 | 22 | 11 | TRUE | Singlezone Non-ducted Wall Placement | TRUE | 63 | 108 | 75 | N/A | [6 empty] | 12/31/17 | Fujitsu General America, Inc. | 3100 | 16000 | 19100 | 0.25 | 1.28 | 1.99 | 3.63 | 3.66 | 2.81 | 1795 | 9400 | 11200 | 0.19 | 0.96 | 1.49 | 2.77 | 2.87 | 2.2 | 1949 |  | 12150 | 0.22 |  | 1.77 | 2.6 |  | 2.01 | 3070 | 11976 | 13307 | 0.25 | 0.96 | 1.4 | 3.6 | 3.66 | 2.79 | 3394 |  | 14709 | 0.2 |  | 1.14 | 4.97 |  | 3.78
Live | FUJITSU | J-Series | 8693477 | HMSV-A-CB | AOU48RLAVM | Non-Ducted Indoor Units |  |  | 12.5 | 19.8 | 11.4 | TRUE | Multizone All Non-ducted | TRUE | 76 | 82 | 76 | N/A | [6 empty] | 12/31/17 | Fujitsu General America, Inc. | 16630 | 54000 | 54000 | 0.91 | 4.06 | 4.06 | 5.36 | 3.9 | 3.9 | 15400 | 33000 | 50000 | 1 | 3.4 | 4.46 | 4.51 | 2.84 | 3.29 | 12720 |  | 41300 | 0.92 |  | 4.12 | 4.05 |  | 2.94 | 20570 | 48000 | 48000 | 1.86 | 3.84 | 3.84 | 3.24 | 3.66 | 3.66 | 20570 |  | 48000 | 1.53 |  | 3.15 | 3.94 |  | 4.47 | -4 | 11778 | 41300 | 0.89 | 4.05
Live | FUJITSU | Halcyon Multi-room Mini-Split Systems | 8033586 | HMSV-A-CB | AOU24RLXFZH | Non-Ducted Indoor Units |  |  | 13.3 | 20 | 10.3 | TRUE | Multizone All Non-ducted | TRUE | 85 | 98 | 102 | Integrated | 150.0 | Operation depends on outdoor temperature & demand |  |  |  |  | 12/31/17 | Fujitsu General America, Inc. | 6200 | 25000 | 29800 | 0.5 | 1.81 | 2.85 | 3.63 | 4.05 | 3.06 | 6005 | 15400 | 26000 | 0.62 | 1.73 | 3.57 | 2.84 | 2.61 | 2.13 | 5869 |  | 25500 | 0.62 |  | 3.57 | 2.77 |  | 2.09 | 6100 | 22000 | 27000 | 0.5 | 1.65 | 2.2 | 3.58 | 3.91 | 3.6 | 5935 |  | 26273 | 0.33 |  | 1.44 | 5.27 |  | 5.35 | -15 | 3207 | 13500 | 0.43 | 2.44
Live | FUJITSU | Halcyon Multi-room Mini-Split Systems | 8033584 | HMSV-A-CB | AOU18RLXFZH | Non-Ducted Indoor Units |  |  | 13.5 | 21.5 | 10.3 | TRUE | Multizone All Non-ducted | TRUE | 90 | 93 | 100 | Integrated | 150.0 | Operation depends on outdoor temperature & demand |  |  |  |  | 12/31/17 | Fujitsu General America, Inc. | 6200 | 22000 | 24400 | 0.52 | 1.7 | 2.02 | 3.49 | 3.79 | 3.54 | 6619 | 14200 | 23500 | 0.81 | 1.6 | 3.18 | 2.39 | 2.6 | 2.17 | 6210 |  | 22000 | 0.89 |  | 3.49 | 2.04 |  | 1.85 | 6100 | 18000 | 21000 | 0.5 | 1.33 | 1.95 | 3.58 | 3.97 | 3.16 | 5718 |  | 19687 | 0.37 |  | 1.44 | 4.53 |  | 4.01 | -15 | 3378 | 12000 | 0.55 | 2.14
Live | FUJITSU | J-Series | 8693480 | HMSV-A-CB | AOU36RLAVM | Non-Ducted Indoor Units |  |  | 13.3 | 19 | 11.4 | TRUE | Multizone All Non-ducted | TRUE | 90 | 90 | 90 | N/A | [6 empty] | 12/31/17 | Fujitsu General America, Inc. | 16460 | 42000 | 42000 | 0.87 | 3.2 | 3.2 | 5.54 | 3.85 | 3.85 | 16460 | 25800 | 42000 | 1.2 | 2.7 | 4.43 | 4.02 | 2.8 | 2.78 | 14860 |  | 37900 | 1.1 |  | 4.06 | 3.96 |  | 2.74 | 18190 | 36000 | 36000 | 1.09 | 2.71 | 2.71 | 4.89 | 3.89 | 3.89 | 18190 |  | 36000 | 0.95 |  | 2.37 | 5.61 |  | 4.45 | -4 | 12960 | 33600 | 1.13 | 3.74
Live | FUJITSU | Halcyon Single-room Mini-Split Systems Wall mounted RLS3 Series | 8703348 | HRCU-A-CB-O | AOU9RLS3 | Mini-Splits | ASU9RLS3Y |  | 18 | 33 | 14.2 | TRUE | Singlezone Non-ducted Wall Placement | TRUE | 68 | 93 | 125 | N/A | [6 empty] | 12/31/17 | Fujitsu General America, Inc. | 3100 | 12000 | 22000 | 0.2 | 0.66 | 1.93 | 4.54 | 5.33 | 3.34 | 2286 | 7000 | 16000 | 0.21 | 0.59 | 2.06 | 3.19 | 3.48 | 2.28 | 2150 |  | 15000 | 0.22 |  | 2.1 | 2.86 |  | 2.09 | 3070 | 9007 | 12283 | 0.2 | 0.5 | 0.85 | 4.5 | 5.28 | 4.24 | 3373 |  | 13493 | 0.17 |  | 0.73 | 5.81 |  | 5.42 | -5 | 1945 | 13500 | 0.22 | 2.09
Live | FUJITSU | Halcyon Single-room Mini-Split Systems Wall Mounted RLS3H Series | 8703506 | HRCU-A-CB-O | AOU12RLS3H | Mini-Splits | ASU12RLS3Y |  | 15.2 | 29.3 | 13.8 | TRUE | Singlezone Non-ducted Wall Placement | TRUE | 74 | 94 | 103 | Integrated | 150.0 | Operation depends on outdoor temperature & demand |  |  |  |  | 12/31/17 | Fujitsu General America, Inc. | 3100 | 16000 | 22110 | 0.2 | 1.01 | 1.94 | 4.54 | 4.64 | 3.34 | 2491 | 9600 | 17500 | 0.36 | 0.88 | 2.21 | 2.03 | 3.2 | 2.32 | 2320 |  | 16500 | 0.37 |  | 2.25 | 1.84 |  | 2.15 | 3070 | 12010 | 13648 | 0.2 | 0.79 | 0.99 | 4.5 | 4.46 | 4.04 | 3367 |  | 14966 | 0.17 |  | 0.85 | 5.8 |  | 5.16 | -15 | 1638 | 11500 | 0.38 | 2.23
Live | FUJITSU | Halcyon Single-room Mini-Split Systems Wall mounted H Series | 8703349 | HRCU-A-CB-O | AOU9RLS3H | Mini-Splits | ASU9RLS3Y |  | 18 | 33 | 14 | TRUE | Singlezone Non-ducted Wall Placement | TRUE | 68 | 93 | 125 | Integrated | 150.0 | Operation depends on outdoor temperature & demand |  |  |  |  | 12/31/17 | Fujitsu General America, Inc. | 3100 | 12000 | 22000 | 0.2 | 0.66 | 1.93 | 4.54 | 5.33 | 3.34 | 2286 | 7000 | 16000 | 0.36 | 0.61 | 2.21 | 1.86 | 3.36 | 2.12 | 2150 |  | 15000 | 0.37 |  | 2.25 | 1.7 |  | 1.95 | 3070 | 9007 | 12283 | 0.2 | 0.5 | 0.85 | 4.5 | 5.28 | 4.24 | 3373 |  | 13493 | 0.17 |  | 0.73 | 5.81 |  | 5.42 | -15 | 1535 | 11000 | 0.38 | 2.23
Live | FUJITSU | Halcyon Single-room Mini-Split Systems Wall mounted RLS3 Series | 8703507 | HRCU-A-CB-O | AOU15RLS3 | Mini-Splits | ASU15RLS3Y |  | 13.9 | 25.3 | 13.4 | TRUE | Singlezone Non-ducted Wall Placement | TRUE | 85 | 95 | 113 | N/A | [6 empty] | 12/31/17 | Fujitsu General America, Inc. | 3100 | 18000 | 23900 | 0.17 | 1.15 | 2.19 | 5.34 | 4.59 | 3.2 | 2798 | 11200 | 21500 | 0.2 | 1.04 | 2.59 | 4.1 | 3.16 | 2.43 | 2696 |  | 20500 | 0.21 |  | 2.75 | 3.76 |  | 2.18 | 3070 | 14501 | 18425 | 0.18 | 1.04 | 1.56 | 5 | 4.09 | 3.46 | 3359 |  | 20159 | 0.16 |  | 1.35 | 6.15 |  | 4.38 | -5 | 2388 | 18500 | 0.21 | 2.74
Live | FUJITSU | Halcyon Single-room Mini-Split Systems Wall Mounted RLS3HY Series | 8703508 | HRCU-A-CB-O | AOU15RLS3H | Mini-Splits | ASU15RLS3Y |  | 13.9 | 25.3 | 13.3 | TRUE | Singlezone Non-ducted Wall Placement | TRUE | 85 | 95 | 113 | Integrated | 150.0 | Operation depends on outdoor temperature & demand |  |  |  |  | 12/31/17 | Fujitsu General America, Inc. | 3100 | 18000 | 23900 | 0.17 | 1.15 | 2.19 | 5.34 | 4.59 | 3.2 | 2798 | 11200 | 21500 | 0.35 | 1.07 | 2.74 | 2.34 | 3.07 | 2.3 | 2696 |  | 20500 | 0.36 |  | 2.9 | 2.19 |  | 2.07 | 3070 | 14501 | 18425 | 0.18 | 1.04 | 1.56 | 5 | 4.09 | 3.46 | 3359 |  | 20159 | 0.16 |  | 1.35 | 6.15 |  | 4.38 | -15 | 2081 | 16000 | 0.37 | 2.88
Live | FUJITSU | Halcyon Single-room Mini-Split Systems Wall Mounted RLS3HY Series | 8703350 | HRCU-A-CB-O | AOU12RLS3 | Mini-Splits | ASU12RLS3Y |  | 15.2 | 29.3 | 14 | TRUE | Singlezone Non-ducted Wall Placement | TRUE | 74 | 94 | 103 | N/A | [6 empty] | 12/31/17 | Fujitsu General America, Inc. | 3100 | 16000 | 22110 | 0.2 | 1.01 | 1.94 | 4.54 | 4.64 | 3.34 | 2491 | 9600 | 17500 | 0.21 | 0.85 | 2.06 | 3.48 | 3.31 | 2.49 | 2320 |  | 16500 | 0.22 |  | 2.1 | 3.09 |  | 2.3 | 3070 | 12010 | 13648 | 0.2 | 0.79 | 0.99 | 4.5 | 4.46 | 4.04 | 3367 |  | 14966 | 0.17 |  | 0.85 | 5.8 |  | 5.16 | -5 | 2081 | 15000 | 0.22 | 2.09
Live | FUJITSU | Halcyon Single-room Mini-Split Systems Wall Mounted RLF/RLX Series | 8718495 | HRCU-A-CB-O | AOU18RLXFW1 | Mini-Splits | ASU18RLF |  | 13.3 | 20 | 10.5 | TRUE | Singlezone Non-ducted Wall Placement | TRUE | 74 | 94 | 100 | N/A | [6 empty] | 12/31/17 | Fujitsu General America, Inc. | 7000 | 21600 | 29000 | 0.48 | 1.75 | 2.99 | 4.27 | 3.62 | 2.84 | 5485 | 14600 | 22759 | 0.42 | 1.39 | 2.85 | 3.83 | 3.08 | 2.34 | 5205 |  | 21600 | 0.39 |  | 2.6 | 3.91 |  | 2.43 | 6994 | 18015 | 22997 | 0.5 | 1.35 | 3.01 | 4.1 | 3.91 | 2.24 | 7630 |  | 25088 | 0.43 |  | 2.59 | 5.2 |  | 2.84 | -5 | 4745 | 19688 | 0.33 | 2.22
Live | FUJITSU | Halcyon Single-room Mini-Split Systems Wall Mounted RLF/RLX Series | 8779045 | HRCU-A-CB-O | AOU18RLXFWH | Mini-Splits | ASU18RLF |  | 13.3 | 20 | 10.4 | TRUE | Singlezone Non-ducted Wall Placement | TRUE | 74 | 94 | 100 | Integrated | 150.0 | Operation depends on outdoor temperature & demand |  |  |  |  | 12/31/17 | Fujitsu General America, Inc. | 7000 | 21600 | 29000 | 0.48 | 1.75 | 2.99 | 4.27 | 3.62 | 2.84 | 5485 | 14600 | 22759 | 0.57 | 1.42 | 3 | 2.82 | 3.01 | 2.22 | 5205 |  | 21600 | 0.54 |  | 2.75 | 2.82 |  | 2.3 | 6994 | 18015 | 22997 | 0.5 | 1.35 | 3.01 | 4.1 | 3.91 | 2.24 | 7630 |  | 25088 | 0.43 |  | 2.59 | 5.2 |  | 2.84 | -15 | 4317 | 17913 | 0.42 | 1.83
Delisted | FUJITSU | Halcyon Single-room Mini-Split Systems Wall Mounted RLS3 Series | 7993243 | HRCU-A-CB-O | AOU15RLS3 | Mini-Splits | ASU15RLS3 |  | 13.9 | 25.3 | 13.4 | TRUE | Singlezone Non-ducted Wall Placement | TRUE | 85 | 95 | 113 | N/A | [6 empty] | 01/01/11 | Fujitsu General America, Inc. | 3100 | 18000 | 23900 | 0.17 | 1.15 | 2.19 | 5.34 | 4.59 | 3.2 | 2798 | 11200 | 21500 | 0.2 | 1.04 | 2.59 | 4.1 | 3.16 | 2.43 | 2696 |  | 20500 | 0.21 |  | 2.75 | 3.76 |  | 2.18
Delisted | FUJITSU | Halcyon Single-room Mini-Split Systems Wall Mounted RL2 Series | 5063325 | HRCU-A-CB-O | AOU9RLS2 | Mini-Splits | ASU9RLS2 |  | 16.1 | 27.2 | 12.5 | TRUE | Singlezone Non-ducted Wall Placement | TRUE | 68 | 91 | 125 | N/A | [6 empty] | 01/01/11 | Fujitsu General America, Inc. | 3100 | 12000 | 22000 | 0.2 | 0.8 | 1.99 | 4.54 | 4.4 | 3.24 | 2320 | 9400 | 16400 | 0.2 | 1.09 | 1.97 | 3.4 | 2.53 | 2.44 | 2150 |  | 15000 | 0.21 |  | 2.06 | 3 |  | 2.13
Delisted | FUJITSU | Halcyon Single-room Mini-Split Systems Wall Mounted RL2 Series | 5063326 | HRCU-A-CB-O | AOU12RLS2 | Mini-Splits | ASU12RLS2 |  | 13.8 | 25 | 12 | TRUE | Singlezone Non-ducted Wall Placement | TRUE | 74 | 92 | 103 | N/A | [6 empty] | 01/01/11 | Fujitsu General America, Inc. | 3100 | 16000 | 22110 | 0.2 | 1.2 | 2 | 4.54 | 3.91 | 3.24 | 2491 | 10200 | 17900 | 0.2 | 1.1 | 2 | 3.65 | 2.72 | 2.62 | 2320 |  | 16500 | 0.21 |  | 2.1 | 3.24 |  | 2.3
Delisted | FUJITSU | Halcyon Single-room Mini-Split Systems Wall Mounted RLS3 Series | 7993244 | HRCU-A-CB-O | AOU12RLS3H | Mini-Splits | ASU12RLS3 |  | 15.2 | 29.3 | 13.8 | TRUE | Singlezone Non-ducted Wall Placement | TRUE | 74 | 94 | 103 | Integrated | 150.0 | Operation depends on outdoor temperature & demand |  |  |  |  | 01/01/11 | Fujitsu General America, Inc. | 3100 | 16000 | 22110 | 0.2 | 1.01 | 1.94 | 4.54 | 4.64 | 3.34 | 2491 | 9600 | 17500 | 0.36 | 0.88 | 2.21 | 2.03 | 3.2 | 2.32 | 2320 |  | 16500 | 0.37 |  | 2.25 | 1.84 |  | 2.15
Delisted | FUJITSU | Halcyon Single-room Mini-Split Systems Wall Mounted RLS3HY Series | 8004700 | HRCU-A-CB-O | AOU9RLS3H | Mini-Splits | ASU9RLS3 |  | 18 | 33 | 14 | TRUE | Singlezone Non-ducted Wall Placement | TRUE | 68 | 93 | 125 | Integrated | 150.0 | Operation depends on outdoor temperature & demand |  |  |  |  | 01/01/11 | Fujitsu General America, Inc. | 3100 | 12000 | 22000 | 0.2 | 0.66 | 1.93 | 4.54 | 5.33 | 3.34 | 2286 | 7000 | 16000 | 0.36 | 0.61 | 2.21 | 1.86 | 3.36 | 2.12 | 2150 |  | 15000 | 0.37 |  | 2.25 | 1.7 |  | 1.95
Delisted | FUJITSU | Halcyon Single-room Mini-Split Systems Wall Mounted RLS3HY Series | 7993245 | HRCU-A-CB-O | AOU15RLS3H | Mini-Splits | ASU15RLS3 |  | 13.9 | 25.3 | 13.3 | TRUE | Singlezone Non-ducted Wall Placement | TRUE | 85 | 95 | 113 | Integrated | 150.0 | Operation depends on outdoor temperature & demand |  |  |  |  | 01/01/11 | Fujitsu General America, Inc. | 3100 | 18000 | 23900 | 0.17 | 1.15 | 2.19 | 5.34 | 4.59 | 3.2 | 2798 | 11200 | 21500 | 0.35 | 1.07 | 2.74 | 2.34 | 3.07 | 2.3 | 2696 |  | 20500 | 0.36 |  | 2.9 | 2.19 |  | 2.07
Delisted | FUJITSU | Halcyon Single-room Mini-Split Systems Wall Mounted RLS3 Series | 7993242 | HRCU-A-CB-O | AOU12RLS3 | Mini-Splits | ASU12RLS3 |  | 15.2 | 29.3 | 14 | TRUE | Singlezone Non-ducted Wall Placement | TRUE | 74 | 94 | 103 | N/A | [6 empty] | 01/01/11 | Fujitsu General America, Inc. | 3100 | 16000 | 22110 | 0.2 | 1.01 | 1.94 | 4.54 | 4.64 | 3.34 | 2491 | 9600 | 17500 | 0.21 | 0.85 | 2.06 | 3.48 | 3.31 | 2.49 | 2320 |  | 16500 | 0.22 |  | 2.1 | 3.09 |  | 2.3
Delisted | FUJITSU | Halcyon Single-room Mini-Split Systems Wall Mounted RLS3 Series | 8004699 | HRCU-A-CB-O | AOU9RLS3 | Mini-Splits | ASU9RLS3 |  | 18 | 33 | 14.2 | TRUE | Singlezone Non-ducted Wall Placement | TRUE | 68 | 93 | 125 | N/A | [6 empty] | 01/01/11 | Fujitsu General America, Inc. | 3100 | 12000 | 22000 | 0.2 | 0.66 | 1.93 | 4.54 | 5.33 | 3.34 | 2286 | 7000 | 16000 | 0.21 | 0.59 | 2.06 | 3.19 | 3.48 | 2.28 | 2150 |  | 15000 | 0.22 |  | 2.1 | 2.86 |  | 2.09
Live | LG |  | 9122552 | HRCU-A-CB-O | LSU243HLV | Mini-Splits | LSN243HLV |  | 12.5 | 21.5 | 11 | TRUE | Singlezone Non-ducted Wall Placement | TRUE | 60 | 86 | 87 | Accessory |  | When it calls for defrost from the ODU to the Tstat |  |  |  |  | 05/07/19 | LG | 3070 | 27000 | 38898 | 0.66 | 2.38 | 3.98 | 1.36 | 3.32 | 2.86 | 1810 | 17900 | 27410 | 0.45 | 1.88 | 3.42 | 1.18 | 2.79 | 2.35 | 1350 |  | 23690 | 0.43 |  | 3.36 | 0.92 |  | 2.07 | 3070 | 22000 | 29575 | 1 | 1.5 | 3.1 | 0.9 | 4.3 | 2.8 | 3070 |  | 31060 | 1 |  | 2.56 | 0.9 |  | 3.56
Live | ECOER |  | 202110525 | HRCU-A-CB | EODA18H-2436 |  | EAHATN-36 |  | 11.2 | 18 | 10 | FALSE | Singlezone Ducted, Centrally Ducted | TRUE | 52 | 78 | 55 | N/A |  | There is no pan heater for accessory. | The Ecoer System will work with most third party thermostats. The Ecoer programmable Wi-Fi thermostat is compatible with Amazon Echo and Google asistant and will control the indoor fan to facilitate dehumidification control. The ecoer System will integrate with any primary or secondary heating or cooling system | The system uses 4G LTE communication protocol to monitor operating parameters.Through the Ecoer gateway, system operation is monitored providing real time data for diagnostics, fault prediction and utility demand responce (DR) programs. The system may be accessed through the Ecoer Pro App. | The system uses 4G LTE communication protocol to monitor operating parameters.Through the Ecoer gateway, system operation is monitored providing real time data for diagnostics, fault prediction and utility demand responce (DR) programs. The system may be accessed through the Ecoer Pro App. |  | 02/28/19 | Ecoer Inc. | 11000 | 36000 | 38000 | 1.1 | 3.24 | 3.53 | 2.93 | 3.26 | 3.15 | 6400 | 24000 | 25600 | 1.18 | 2.86 | 3.28 | 1.59 | 2.46 | 2.29 | 5000 |  | 20000 | 0.94 |  | 3.1 | 1.56 |  | 1.89 | 7400 | 34200 | 36000 | 0.86 | 3.06 | 3.4 | 2.52 | 3.28 | 3.1 | 7800 |  | 38000 | 0.83 |  | 3 | 2.75 |  | 3.71
Live | Mitsubishi Electric | M-Series | 201754434 | HRCU-A-CB-O | MUZ-HM15NA-U1 | Mini-Splits | MSZ-HM15NA-U1 |  | 12 | 18 | 10 | TRUE | Singlezone Non-ducted Wall Placement | TRUE | 66 | 87 | 68 | N/A | [6 empty] | 02/02/22 | Mitsubishi Electric Trane | 4800 | 18000 | 18500 | 0.19 | 1.6 | 1.98 | 7.4 | 3.3 | 2.74 | 2030 | 11500 | 14000 | 0.27 | 1.32 | 1.82 | 2.2 | 2.55 | 2.25 | 1780 |  | 12240 | 0.25 |  | 1.69 | 2.09 |  | 2.12 | 3100 | 14000 | 16000 | 0.19 | 1.17 | 1.96 | 4.78 | 3.51 | 2.39 | 3428 |  | 17664 | 0.2 |  | 1.8 | 5.02 |  | 2.88
Live | Mitsubishi Electric | M-Series H2i | 201755024 | HRCU-A-CB | MXZ-8C48NAHZ | Mixed Ducted and Non-Ducted Indoor Units |  |  | 10.75 | 16.8 | 10.5 | FALSE | Multizone Mix of Non-ducted and Ducted | TRUE | 105 | 105 | 105 | N/A | [6 empty] | 02/02/22 | Mitsubishi Electric Trane | 27000 | 54000 | 54000 | 1.65 | 4.6 | 4.6 | 4.8 | 3.44 | 3.44 | 11628 | 41500 | 54000 | 0.92 | 4.8 | 7.2 | 3.7 | 2.53 | 2.2 | 8025 |  | 56840 | 0.74 |  | 7.84 | 3.18 |  | 2.12 | 16000 | 48000 | 48000 | 0.98 | 4.52 | 4.52 | 4.78 | 3.11 | 3.11 | 17000 |  | 48000 | 0.87 |  | 2.68 | 5.73 |  | 5.25
Live | Trane / Mitsubishi Electric | M-Series H2i | 202392014 | HRCU-A-CB | NTXMPH48A182AA | Mixed Ducted and Non-Ducted Indoor Units |  |  | 10.75 | 16.8 | 10.5 | FALSE | Multizone Mix of Non-ducted and Ducted | TRUE | 105 | 105 | 105 | N/A | [6 empty] | 02/02/22 | Mitsubishi Electric Trane | 27000 | 54000 | 54000 | 1.65 | 4.6 | 4.6 | 4.8 | 3.44 | 3.44 | 11628 | 41500 | 54000 | 0.92 | 4.8 | 7.2 | 3.7 | 2.53 | 2.2 | 8025 |  | 56840 | 0.74 |  | 7.84 | 3.18 |  | 2.12 | 16000 | 48000 | 48000 | 0.98 | 4.52 | 4.52 | 4.78 | 3.11 | 3.11 | 17000 |  | 48000 | 0.87 |  | 2.68 | 5.73 |  | 5.25
Live | American Standard / Mitsubishi Electric | M-Series H2i | 202392011 | HRCU-A-CB | NAXMPH42A152AA | Mixed Ducted and Non-Ducted Indoor Units |  |  | 12.1 | 17 | 10.55 | FALSE | Multizone Mix of Non-ducted and Ducted | TRUE | 105 | 105 | 105 | N/A | [6 empty] | 02/02/22 | Mitsubishi Electric Trane | 24000 | 48000 | 48000 | 1.38 | 3.89 | 3.89 | 5.1 | 3.62 | 3.62 | 10336 | 36200 | 48000 | 0.74 | 3.97 | 5.83 | 4.09 | 2.67 | 2.41 | 7133 |  | 50520 | 0.6 |  | 6.36 | 3.48 |  | 2.33 | 15500 | 42000 | 42000 | 0.92 | 3.51 | 3.51 | 4.94 | 3.51 | 3.51 | 17000 |  | 42000 | 0.84 |  | 2.28 | 5.93 |  | 5.4
Live | American Standard / Mitsubishi Electric | M-Series | 202354889 | HRCU-A-CB-O | NAXMMX30A132AA | Non-Ducted Indoor Units |  |  | 10.6 | 19 | 10.6 | FALSE | Multizone All Non-ducted | TRUE | 50 | 86 | 63 | N/A | [6 empty] | 02/02/22 | Mitsubishi Electric Trane | 15500 | 28600 | 36000 | 1.1 | 2.15 | 3.3 | 4.13 | 3.9 | 3.2 | 12500 | 17800 | 21000 | 1.4 | 1.76 | 2.74 | 2.62 | 2.96 | 2.25 | 16600 |  | 18200 | 2.3 |  | 2.2 | 2.12 |  | 2.42 | 9500 | 28400 | 28400 | 0.76 | 2.68 | 2.68 | 3.66 | 3.11 | 3.11 | 12400 |  | 28400 | 0.54 |  | 2.68 | 6.73 |  | 3.11
Live | Mitsubishi Electric | M-Series H2i | 201755022 | HRCU-A-CB | MXZ-5C42NAHZ | Mixed Ducted and Non-Ducted Indoor Units |  |  | 12.1 | 17 | 10.55 | FALSE | Multizone Mix of Non-ducted and Ducted | TRUE | 105 | 105 | 105 | N/A | [6 empty] | 02/02/22 | Mitsubishi Electric Trane | 24000 | 48000 | 48000 | 1.38 | 3.89 | 3.89 | 5.1 | 3.62 | 3.62 | 10336 | 36200 | 48000 | 0.74 | 3.97 | 5.83 | 4.09 | 2.67 | 2.41 | 7133 |  | 50520 | 0.6 |  | 6.36 | 3.48 |  | 2.33 | 15500 | 42000 | 42000 | 0.92 | 3.51 | 3.51 | 4.94 | 3.51 | 3.51 | 17000 |  | 42000 | 0.84 |  | 2.28 | 5.93 |  | 5.4
Live | Trane / Mitsubishi Electric | M-Series H2i | 202392010 | HRCU-A-CB | NTXMPH42A152AA | Mixed Ducted and Non-Ducted Indoor Units |  |  | 12.1 | 17 | 10.55 | FALSE | Multizone Mix of Non-ducted and Ducted | TRUE | 105 | 105 | 105 | N/A | [6 empty] | 02/02/22 | Mitsubishi Electric Trane | 24000 | 48000 | 48000 | 1.38 | 3.89 | 3.89 | 5.1 | 3.62 | 3.62 | 10336 | 36200 | 48000 | 0.74 | 3.97 | 5.83 | 4.09 | 2.67 | 2.41 | 7133 |  | 50520 | 0.6 |  | 6.36 | 3.48 |  | 2.33 | 15500 | 42000 | 42000 | 0.92 | 3.51 | 3.51 | 4.94 | 3.51 | 3.51 | 17000 |  | 42000 | 0.84 |  | 2.28 | 5.93 |  | 5.4
Live | Trane / Mitsubishi Electric | M-Series | 202354901 | HRCU-A-CB-O | NTXMMX30A132AA | Non-Ducted Indoor Units |  |  | 10.6 | 19 | 10.6 | FALSE | Multizone All Non-ducted | TRUE | 50 | 86 | 63 | N/A | [6 empty] | 02/02/22 | Mitsubishi Electric Trane | 15500 | 28600 | 36000 | 1.1 | 2.15 | 3.3 | 4.13 | 3.9 | 3.2 | 12500 | 17800 | 21000 | 1.4 | 1.76 | 2.74 | 2.62 | 2.96 | 2.25 | 16600 |  | 18200 | 2.3 |  | 2.2 | 2.12 |  | 2.42 | 9500 | 28400 | 28400 | 0.76 | 2.68 | 2.68 | 3.66 | 3.11 | 3.11 | 12400 |  | 28400 | 0.54 |  | 2.68 | 6.73 |  | 3.11
Live | Mitsubishi Electric | M-Series | 201755942 | HRCU-A-CB-O | MXZ-3C30NA2 | Non-Ducted Indoor Units |  |  | 10.6 | 19 | 10.6 | FALSE | Multizone All Non-ducted | TRUE | 50 | 86 | 63 | N/A | [6 empty] | 02/02/22 | Mitsubishi Electric Trane | 15500 | 28600 | 36000 | 1.1 | 2.15 | 3.3 | 4.13 | 3.9 | 3.2 | 12500 | 17800 | 21000 | 1.4 | 1.76 | 2.74 | 2.62 | 2.96 | 2.25 | 16600 |  | 18200 | 2.3 |  | 2.2 | 2.12 |  | 2.42 | 9500 | 28400 | 28400 | 0.76 | 2.68 | 2.68 | 3.66 | 3.11 | 3.11 | 12400 |  | 28400 | 0.54 |  | 2.68 | 6.73 |  | 3.11
Live | Mitsubishi Electric | S-Series | 201754639 | HMSV-A-CB | PUMY-P60NKMU* | Ducted Indoor Units |  |  | 11.1 | 17 | 10.7 | FALSE | Multizone All Ducted | TRUE | 63 | 101 | 63 | N/A | [6 empty] | 02/02/22 | Mitsubishi Electric Trane | 19526 | 66000 | 66000 | 1.03 | 5.23 | 5.23 | 5.56 | 3.7 | 3.7 | 14121 | 41500 | 41500 | 1.2 | 4.95 | 4.68 | 3.45 | 2.46 | 2.6 | 9808 |  | 42000 | 0.99 |  | 6.75 | 2.9 |  | 1.82 | 14753 | 60000 | 60000 | 1.03 | 5.41 | 5.41 | 4.2 | 3.25 | 3.25 | 15847 |  | 60300 | 0.9 |  | 4.22 | 5.16 |  | 4.19
Live | Mitsubishi Electric | S-Series | 202411913 | HMSV-A-CB | PUMY-P60NKMU2 | Ducted Indoor Units |  |  | 11.1 | 17.8 | 10.7 | FALSE | Multizone All Ducted | TRUE | 86 | 126 | 86 | N/A | [6 empty] | 02/02/22 | Mitsubishi Electric Trane | 18330 | 66000 | 66000 | 1.05 | 5.23 | 5.23 | 5.12 | 3.7 | 3.7 | 14212 | 45144 | 45144 | 1.23 | 4.18 | 4.18 | 3.39 | 3.17 | 3.17 | 9808 |  | 57000 | 0.99 |  | 8.79 | 2.9 |  | 1.9 | 14753 | 60000 | 60000 | 1.03 | 5.4 | 5.4 | 4.2 | 3.26 | 3.26 | 15847 |  | 60300 | 0.9 |  | 4.22 | 5.16 |  | 4.19
Live | American Standard / Mitsubishi Electric | M-Series | 202392013 | HRCU-A-CB | NAXMMX48A182AA | Mixed Ducted and Non-Ducted Indoor Units |  |  | 10.75 | 16.8 | 10.75 | FALSE | Multizone Mix of Non-ducted and Ducted | TRUE | 60 | 88 | 60 | N/A | [6 empty] | 02/02/22 | Mitsubishi Electric Trane | 22500 | 54000 | 54000 | 1.65 | 4.6 | 4.6 | 4 | 3.44 | 3.44 | 11628 | 34000 | 36600 | 0.92 | 4.07 | 5.97 | 3.7 | 2.45 | 1.8 | 8025 |  | 32400 | 0.74 |  | 5.24 | 3.18 |  | 1.81 | 16000 | 48000 | 48000 | 1.09 | 4.52 | 4.52 | 4.3 | 3.11 | 3.11 | 17000 |  | 48000 | 0.96 |  | 2.88 | 5.19 |  | 4.88
Live | Mitsubishi Electric | M-Series | 201755023 | HRCU-A-CB | MXZ-8C48NA | Mixed Ducted and Non-Ducted Indoor Units |  |  | 10.75 | 16.8 | 10.75 | FALSE | Multizone Mix of Non-ducted and Ducted | TRUE | 60 | 88 | 60 | N/A | [6 empty] | 02/02/22 | Mitsubishi Electric Trane | 22500 | 54000 | 54000 | 1.65 | 4.6 | 4.6 | 4 | 3.44 | 3.44 | 11628 | 34000 | 36600 | 0.92 | 4.07 | 5.97 | 3.7 | 2.45 | 1.8 | 8025 |  | 32400 | 0.74 |  | 5.24 | 3.18 |  | 1.81 | 16000 | 48000 | 48000 | 1.09 | 4.52 | 4.52 | 4.3 | 3.11 | 3.11 | 17000 |  | 48000 | 0.96 |  | 2.88 | 5.19 |  | 4.88
Live | Mitsubishi Electric | P-Series | 201754468 | HRCU-A-CB | PUZ-A30NHA7*** |  | PEAD-A30AA* |  | 10 | 19.1 | 10.8 | FALSE | Singlezone Ducted, Centrally Ducted | TRUE | 52 | 83 | 55 | N/A | [6 empty] | 02/02/22 | Mitsubishi Electric Trane | 8800 | 32000 | 34000 | 0.48 | 2.49 | 2.55 | 5.37 | 3.77 | 3.91 | 5000 | 18500 | 21200 | 0.4 | 1.98 | 2.1 | 3.66 | 2.74 | 2.96 | 4500 |  | 17700 | 0.4 |  | 1.8 | 3.3 |  | 2.88 | 9000 | 30000 | 30000 | 0.53 | 3 | 3 | 4.98 | 2.93 | 2.93 | 11300 |  | 30700 | 0.55 |  | 2.65 | 6.02 |  | 3.4
Live | Trane / Mitsubishi Electric | M-Series | 202392012 | HRCU-A-CB | NTXMMX48A182AA | Mixed Ducted and Non-Ducted Indoor Units |  |  | 10.75 | 16.8 | 10.75 | FALSE | Multizone Mix of Non-ducted and Ducted | TRUE | 60 | 88 | 60 | N/A | [6 empty] | 02/02/22 | Mitsubishi Electric Trane | 22500 | 54000 | 54000 | 1.65 | 4.6 | 4.6 | 4 | 3.44 | 3.44 | 11628 | 34000 | 36600 | 0.92 | 4.07 | 5.97 | 3.7 | 2.45 | 1.8 | 8025 |  | 32400 | 0.74 |  | 5.24 | 3.18 |  | 1.81 | 16000 | 48000 | 48000 | 1.09 | 4.52 | 4.52 | 4.3 | 3.11 | 3.11 | 17000 |  | 48000 | 0.96 |  | 2.88 | 5.19 |  | 4.88
Live | DAY & NIGHT | Mid-tier | 201835621 | HMSV-A-CB | DLCMRAH27CAK | Non-Ducted Indoor Units |  |  | 11.5 | 20.4 | 10.8 | FALSE | Multizone All Non-ducted | TRUE | 66 | 96 | 89 | Integrated or Accessory (provide Accessory model #) | 150.0 | 1. When the unit power is on/in heating mode, and if the outdoor temperature is below 3°C for 30 seconds, after running for 25 min, the base pan heater will be activated for 5 minutes. 2. In defrost mode when the outdoor temperature is below 1°C for 10 seconds the base pan heater will be ativated and there will be 5 minutes delay after defrost. |  |  |  |  | 02/28/19 | UTC | 6010 | 27000 | 36220 | 0.72 | 1.98 | 3.04 | 2.45 | 4 | 3.49 | 5721 | 17800 | 25150 | 0.76 | 1.98 | 2.79 | 2.21 | 2.63 | 2.64 | 5556 |  | 24170 | 0.84 |  | 3.9 | 1.94 |  | 1.82 | 8843 | 27000 | 32750 | 0.82 | 2 | 3 | 3.16 | 3.96 | 3.2 |  |  | 37530 |  |  | 2 |  |  | 5.5
Live | ARCOAIRE | Mid-tier | 201835525 | HMSV-A-CB | DLCMRAH27CAK | Non-Ducted Indoor Units |  |  | 11.5 | 20.4 | 10.8 | FALSE | Multizone All Non-ducted | TRUE | 66 | 96 | 89 | Integrated or Accessory (provide Accessory model #) | 150.0 | 1. When the unit power is on/in heating mode, and if the outdoor temperature is below 3°C for 30 seconds, after running for 25 min, the base pan heater will be activated for 5 minutes. 2. In defrost mode when the outdoor temperature is below 1°C for 10 seconds the base pan heater will be ativated and there will be 5 minutes delay after defrost. |  |  |  |  | 02/28/19 | UTC | 6010 | 27000 | 36220 | 0.72 | 1.98 | 3.04 | 2.45 | 4 | 3.49 | 5721 | 17800 | 25150 | 0.76 | 1.98 | 2.79 | 2.21 | 2.63 | 2.64 | 5556 |  | 24170 | 0.84 |  | 3.9 | 1.94 |  | 1.82 | 8843 | 27000 | 32750 | 0.82 | 2 | 3 | 3.16 | 3.96 | 3.2 |  |  | 37530 |  |  | 2 |  |  | 5.5
Live | HEIL | Mid-tier | 201835690 | HMSV-A-CB | DLCMRAH27CAK | Non-Ducted Indoor Units |  |  | 11.5 | 20.4 | 10.8 | FALSE | Multizone All Non-ducted | TRUE | 66 | 96 | 89 | Integrated or Accessory (provide Accessory model #) | 150.0 | 1. When the unit power is on/in heating mode, and if the outdoor temperature is below 3°C for 30 seconds, after running for 25 min, the base pan heater will be activated for 5 minutes. 2. In defrost mode when the outdoor temperature is below 1°C for 10 seconds the base pan heater will be ativated and there will be 5 minutes delay after defrost. |  |  |  |  | 02/28/19 | UTC | 6010 | 27000 | 36220 | 0.72 | 1.98 | 3.04 | 2.45 | 4 | 3.49 | 5721 | 17800 | 25150 | 0.76 | 1.98 | 2.79 | 2.21 | 2.63 | 2.64 | 5556 |  | 24170 | 0.84 |  | 3.9 | 1.94 |  | 1.82 | 8843 | 27000 | 32750 | 0.82 | 2 | 3 | 3.16 | 3.96 | 3.2 |  |  | 37530 |  |  | 2 |  |  | 5.5
Live | COMFORTMAKER | Mid-tier | 201835573 | HMSV-A-CB | DLCMRAH27CAK | Non-Ducted Indoor Units |  |  | 11.5 | 20.4 | 10.8 | FALSE | Multizone All Non-ducted | TRUE | 66 | 96 | 89 | Integrated or Accessory (provide Accessory model #) | 150.0 | 1. When the unit power is on/in heating mode, and if the outdoor temperature is below 3°C for 30 seconds, after running for 25 min, the base pan heater will be activated for 5 minutes. 2. In defrost mode when the outdoor temperature is below 1°C for 10 seconds the base pan heater will be ativated and there will be 5 minutes delay after defrost. |  |  |  |  | 02/28/19 | UTC | 6010 | 27000 | 36220 | 0.72 | 1.98 | 3.04 | 2.45 | 4 | 3.49 | 5721 | 17800 | 25150 | 0.76 | 1.98 | 2.79 | 2.21 | 2.63 | 2.64 | 5556 |  | 24170 | 0.84 |  | 3.9 | 1.94 |  | 1.82 | 8843 | 27000 | 32750 | 0.82 | 2 | 3 | 3.16 | 3.96 | 3.2 |  |  | 37530 |  |  | 2 |  |  | 5.5
Live | KEEPRITE | Mid-tier | 201835691 | HMSV-A-CB | DLCMRAH27CAK | Non-Ducted Indoor Units |  |  | 11.5 | 20.4 | 10.8 | FALSE | Multizone All Non-ducted | TRUE | 66 | 96 | 89 | Integrated or Accessory (provide Accessory model #) | 150.0 | 1. When the unit power is on/in heating mode, and if the outdoor temperature is below 3°C for 30 seconds, after running for 25 min, the base pan heater will be activated for 5 minutes. 2. In defrost mode when the outdoor temperature is below 1°C for 10 seconds the base pan heater will be ativated and there will be 5 minutes delay after defrost. |  |  |  |  | 02/28/19 | UTC | 6010 | 27000 | 36220 | 0.72 | 1.98 | 3.04 | 2.45 | 4 | 3.49 | 5721 | 17800 | 25150 | 0.76 | 1.98 | 2.79 | 2.21 | 2.63 | 2.64 | 5556 |  | 24170 | 0.84 |  | 3.9 | 1.94 |  | 1.82 | 8843 | 27000 | 32750 | 0.82 | 2 | 3 | 3.16 | 3.96 | 3.2 |  |  | 37530 |  |  | 2 |  |  | 5.5
Live | KENMORE | Mid-tier | 201835787 | HMSV-A-CB | DLCMRAH27CAK | Non-Ducted Indoor Units |  |  | 11.5 | 20.4 | 10.8 | FALSE | Multizone All Non-ducted | TRUE | 66 | 96 | 89 | Integrated or Accessory (provide Accessory model #) | 150.0 | 1. When the unit power is on/in heating mode, and if the outdoor temperature is below 3°C for 30 seconds, after running for 25 min, the base pan heater will be activated for 5 minutes. 2. In defrost mode when the outdoor temperature is below 1°C for 10 seconds the base pan heater will be ativated and there will be 5 minutes delay after defrost. |  |  |  |  | 02/28/19 | UTC | 6010 | 27000 | 36220 | 0.72 | 1.98 | 3.04 | 2.45 | 4 | 3.49 | 5721 | 17800 | 25150 | 0.76 | 1.98 | 2.79 | 2.21 | 2.63 | 2.64 | 5556 |  | 24170 | 0.84 |  | 3.9 | 1.94 |  | 1.82 | 8843 | 27000 | 32750 | 0.82 | 2 | 3 | 3.16 | 3.96 | 3.2 |  |  | 37530 |  |  | 2 |  |  | 5.5
Live | MIDEA | Advantage | 201771973 | HMSV-A-CB | DLCMRAH27CAK | Non-Ducted Indoor Units |  |  | 11.5 | 20.4 | 10.8 | FALSE | Multizone All Non-ducted | TRUE | 66 | 96 | 89 | Integrated or Accessory (provide Accessory model #) | 150.0 | 1. When the unit power is on/in heating mode, and if the outdoor temperature is below 3°C for 30 seconds, after running for 25 min, the base pan heater will be activated for 5 minutes. 2. In defrost mode when the outdoor temperature is below 1°C for 10 seconds the base pan heater will be ativated and there will be 5 minutes delay after defrost. |  |  |  |  | 02/28/19 | UTC | 6010 | 27000 | 36220 | 0.72 | 1.98 | 3.04 | 2.45 | 4 | 3.49 | 5721 | 17800 | 25150 | 0.76 | 1.98 | 2.79 | 2.21 | 2.63 | 2.64 | 5556 |  | 24170 | 0.84 |  | 3.9 | 1.94 |  | 1.82 | 8843 | 27000 | 32750 | 0.82 | 2 | 3 | 3.16 | 3.96 | 3.2 |  |  | 37530 |  |  | 2 |  |  | 5.5
Live | SMART COMFORT | Mid-tier | 202119270 | HMSV-A-CB | DLCMRAH27CAK | Non-Ducted Indoor Units |  |  | 11.5 | 20.4 | 10.8 | FALSE | Multizone All Non-ducted | TRUE | 66 | 96 | 89 | Integrated or Accessory (provide Accessory model #) | 150.0 | 1. When the unit power is on/in heating mode, and if the outdoor temperature is below 3°C for 30 seconds, after running for 25 min, the base pan heater will be activated for 5 minutes. 2. In defrost mode when the outdoor temperature is below 1°C for 10 seconds the base pan heater will be ativated and there will be 5 minutes delay after defrost. |  |  |  |  | 02/28/19 | UTC | 6010 | 27000 | 36220 | 0.72 | 1.98 | 3.04 | 2.45 | 4 | 3.49 | 5721 | 17800 | 25150 | 0.76 | 1.98 | 2.79 | 2.21 | 2.63 | 2.64 | 5556 |  | 24170 | 0.84 |  | 3.9 | 1.94 |  | 1.82 | 8843 | 27000 | 32750 | 0.82 | 2 | 3 | 3.16 | 3.96 | 3.2 |  |  | 37530 |  |  | 2 |  |  | 5.5
Live | TEMPSTAR | Mid-tier | 201835786 | HMSV-A-CB | DLCMRAH27CAK | Non-Ducted Indoor Units |  |  | 11.5 | 20.4 | 10.8 | FALSE | Multizone All Non-ducted | TRUE | 66 | 96 | 89 | Integrated or Accessory (provide Accessory model #) | 150.0 | 1. When the unit power is on/in heating mode, and if the outdoor temperature is below 3°C for 30 seconds, after running for 25 min, the base pan heater will be activated for 5 minutes. 2. In defrost mode when the outdoor temperature is below 1°C for 10 seconds the base pan heater will be ativated and there will be 5 minutes delay after defrost. |  |  |  |  | 02/28/19 | UTC | 6010 | 27000 | 36220 | 0.72 | 1.98 | 3.04 | 2.45 | 4 | 3.49 | 5721 | 17800 | 25150 | 0.76 | 1.98 | 2.79 | 2.21 | 2.63 | 2.64 | 5556 |  | 24170 | 0.84 |  | 3.9 | 1.94 |  | 1.82 | 8843 | 27000 | 32750 | 0.82 | 2 | 3 | 3.16 | 3.96 | 3.2 |  |  | 37530 |  |  | 2 |  |  | 5.5
Live | Mitsubishi Electric | P-Series | 201754460 | HRCU-A-CB-O | PUZ-A24NHA7*** | Mini-Splits | PCA-A24KA* |  | 12.2 | 21.2 | 10.8 | FALSE | Singlezone Non-ducted, Ceiling Placement | TRUE | 53 | 83 | 57 | N/A | [6 empty] | 02/02/22 | Mitsubishi Electric Trane | 8800 | 26000 | 28000 | 0.49 | 1.8 | 2.23 | 5.26 | 4.23 | 3.68 | 5200 | 15400 | 17900 | 0.5 | 1.7 | 1.77 | 3.05 | 2.65 | 2.96 | 4700 |  | 14900 | 0.5 |  | 1.9 | 2.75 |  | 2.3 | 10000 | 24000 | 24000 | 0.43 | 1.96 | 1.96 | 6.82 | 3.59 | 3.59 | 11300 |  | 24300 | 0.5 |  | 1.73 | 6.62 |  | 4.12
Live | Mitsubishi Electric | P-Series | 201754461 | HRCU-A-CB | PUZ-A24NHA7*** |  | PEAD-A24AA* |  | 11.7 | 19.6 | 10.8 | FALSE | Singlezone Ducted, Centrally Ducted | TRUE | 51 | 83 | 55 | N/A | [6 empty] | 02/02/22 | Mitsubishi Electric Trane | 9000 | 26000 | 28000 | 0.49 | 1.75 | 2.2 | 5.38 | 4.35 | 3.73 | 5100 | 14800 | 17200 | 0.5 | 1.63 | 1.7 | 2.99 | 2.66 | 2.97 | 4600 |  | 14300 | 0.4 |  | 1.8 | 3.37 |  | 2.33 | 10000 | 24000 | 24000 | 0.6 | 2.05 | 2.05 | 4.88 | 3.43 | 3.43 | 11300 |  | 24800 | 0.55 |  | 1.75 | 6.02 |  | 4.15
Live | Mitsubishi Electric | M-Series | 202392063 | HRCU-A-CB-O | SUZ-KA15NAH2 | Mini-Splits | SLZ-KF15NA |  | 12.2 | 19.8 | 10.9 | FALSE | Singlezone Non-ducted, Ceiling Placement | TRUE | 46 | 74 | 49 | N/A | [6 empty] | 02/02/22 | Mitsubishi Electric Trane | 5100 | 18000 | 19100 | 0.28 | 1.73 | 1.98 | 5.34 | 3.05 | 2.83 | 3100 | 11900 | 11900 | 0.34 | 1.42 | 1.42 | 2.67 | 2.46 | 2.46 | 2300 |  | 8900 | 0.3 |  | 1.27 | 2.25 |  | 2.05 | 5100 | 14100 | 14100 | 0.27 | 1.15 | 1.15 | 5.54 | 3.59 | 3.59 | 5200 |  | 15100 | 0.22 |  | 0.98 | 6.93 |  | 4.52
Live | American Standard / Mitsubishi Electric | M-Series | 202354891 | HRCU-A-CB-O | NAXMMX36A142AA | Non-Ducted Indoor Units |  |  | 9.4 | 19.2 | 11 | FALSE | Multizone All Non-ducted | TRUE | 55 | 90 | 66 | N/A | [6 empty] | 02/02/22 | Mitsubishi Electric Trane | 15500 | 36000 | 43000 | 1.1 | 3.02 | 4.2 | 4.13 | 3.49 | 3 | 15100 | 22400 | 26600 | 1.6 | 2.3 | 3.44 | 2.77 | 2.85 | 2.27 | 16600 |  | 24000 | 2.5 |  | 2.95 | 1.95 |  | 2.38 | 9500 | 35400 | 36400 | 0.76 | 3.76 | 3.96 | 3.66 | 2.76 | 2.69 | 13400 |  | 36400 | 0.54 |  | 3.96 | 7.27 |  | 2.69
Live | Trane / Mitsubishi Electric | M-Series | 202354903 | HRCU-A-CB-O | NTXMMX36A142AA | Non-Ducted Indoor Units |  |  | 9.4 | 19.2 | 11 | FALSE | Multizone All Non-ducted | TRUE | 55 | 90 | 66 | N/A | [6 empty] | 02/02/22 | Mitsubishi Electric Trane | 15500 | 36000 | 43000 | 1.1 | 3.02 | 4.2 | 4.13 | 3.49 | 3 | 15100 | 22400 | 26600 | 1.6 | 2.3 | 3.44 | 2.77 | 2.85 | 2.27 | 16600 |  | 24000 | 2.5 |  | 2.95 | 1.95 |  | 2.38 | 9500 | 35400 | 36400 | 0.76 | 3.76 | 3.96 | 3.66 | 2.76 | 2.69 | 13400 |  | 36400 | 0.54 |  | 3.96 | 7.27 |  | 2.69
Live | Mitsubishi Electric | M-Series | 201755943 | HRCU-A-CB-O | MXZ-4C36NA2 | Non-Ducted Indoor Units |  |  | 9.4 | 19.2 | 11 | FALSE | Multizone All Non-ducted | TRUE | 55 | 90 | 66 | N/A | [6 empty] | 02/02/22 | Mitsubishi Electric Trane | 15500 | 36000 | 43000 | 1.1 | 3.02 | 4.2 | 4.13 | 3.49 | 3 | 15100 | 22400 | 26600 | 1.6 | 2.3 | 3.44 | 2.77 | 2.85 | 2.27 | 16600 |  | 24000 | 2.5 |  | 2.95 | 1.95 |  | 2.38 | 9500 | 35400 | 36400 | 0.76 | 3.76 | 3.96 | 3.66 | 2.76 | 2.69 | 13400 |  | 36400 | 0.54 |  | 3.96 | 7.27 |  | 2.69
Live | Mitsubishi Electric | P-Series H2i | 201754495 | HRCU-A-CB | PUZ-HA42NKA |  | PVA-A42AA* |  | 9.8 | 15.3 | 11 | FALSE | Singlezone Ducted, Centrally Ducted | TRUE | 88 | 100 | 100 | N/A | [6 empty] | 02/02/22 | Mitsubishi Electric Trane | 22000 | 48000 | 54000 | 1.59 | 4.01 | 4.87 | 4.06 | 3.51 | 3.25 | 17000 | 42400 | 48000 | 1.85 | 4.99 | 6.7 | 2.69 | 2.49 | 2.1 | 12000 |  | 48000 | 3.06 |  | 7.36 | 1.15 |  | 1.91 | 18000 | 42000 | 42000 | 1.78 | 4.27 | 4.27 | 2.96 | 2.88 | 2.88 | 19000 |  | 47000 | 1.3 |  | 4.2 | 4.28 |  | 3.28
Live | Mitsubishi Electric | S-Series | 201754446 | HMSV-A-CB | PUMY-P48NKMU* | Ducted Indoor Units |  |  | 11.3 | 16.5 | 11 | FALSE | Multizone All Ducted | TRUE | 67 | 84 | 67 | N/A | [6 empty] | 02/02/22 | Mitsubishi Electric Trane | 14997 | 54000 | 54000 | 0.74 | 4.8 | 4.8 | 5.94 | 3.3 | 3.3 | 11628 | 31400 | 43000 | 0.73 | 2.74 | 2.74 | 4.67 | 3.36 | 4.6 | 8025 |  | 36400 | 0.74 |  | 5 | 3.18 |  | 2.13 | 11803 | 48000 | 48000 | 0.86 | 4.24 | 4.24 | 4.02 | 3.32 | 3.32 | 12678 |  | 48240 | 0.75 |  | 3.66 | 4.95 |  | 3.86
Live | American Standard / Mitsubishi Electric | M-Series H2i | 202373707 | HRCU-A-CB-O | NAXMPH48A182AA | Non-Ducted Indoor Units |  |  | 12 | 18.9 | 11 | FALSE | Multizone All Non-ducted | TRUE | 100 | 100 | 100 | N/A | [6 empty] | 02/02/22 | Mitsubishi Electric Trane | 27000 | 54000 | 54000 | 1.4 | 4.22 | 4.22 | 5.65 | 3.75 | 3.75 | 11628 | 40000 | 54000 | 0.92 | 4.34 | 5.99 | 3.7 | 2.7 | 2.64 | 8025 |  | 54000 | 0.74 |  | 6.9 | 3.18 |  | 2.29 | 16000 | 48000 | 48000 | 1.3 | 4 | 4 | 3.61 | 3.52 | 3.52 | 17000 |  | 48000 | 1.1 |  | 3.5 | 4.53 |  | 4.02
Live | Mitsubishi Electric | S-Series H2i | 202423535 | HMSV-A-CB | PUMY-HP48NKMU | Ducted Indoor Units |  |  | 11.3 | 16.5 | 11 | FALSE | Multizone All Ducted | TRUE | 100 | 91 | 100 | N/A | [6 empty] | 02/02/22 | Mitsubishi Electric Trane | 14997 | 54000 | 54000 | 0.78 | 4.8 | 4.8 | 5.63 | 3.3 | 3.3 | 11628 | 59011 | 59011 | 0.92 | 6.6 | 4.92 | 3.7 | 2.62 | 3.52 | 8025 |  | 54000 | 0.74 |  | 8.33 | 3.18 |  | 1.9 | 11803 | 48000 | 48000 | 0.86 | 4.24 | 4.24 | 4.02 | 3.32 | 3.32 | 12678 |  | 48240 | 0.75 |  | 3.52 | 4.95 |  | 4.02
Live | Trane / Mitsubishi Electric | M-Series H2i | 202373747 | HRCU-A-CB-O | NTXMPH48A182AA | Non-Ducted Indoor Units |  |  | 12 | 18.9 | 11 | FALSE | Multizone All Non-ducted | TRUE | 100 | 100 | 100 | N/A | [6 empty] | 02/02/22 | Mitsubishi Electric Trane | 27000 | 54000 | 54000 | 1.4 | 4.22 | 4.22 | 5.65 | 3.75 | 3.75 | 11628 | 40000 | 54000 | 0.92 | 4.34 | 5.99 | 3.7 | 2.7 | 2.64 | 8025 |  | 54000 | 0.74 |  | 6.9 | 3.18 |  | 2.29 | 16000 | 48000 | 48000 | 1.3 | 4 | 4 | 3.61 | 3.52 | 3.52 | 17000 |  | 48000 | 1.1 |  | 3.5 | 4.53 |  | 4.02
Live | Mitsubishi Electric | M-Series H2i | 201754635 | HRCU-A-CB-O | MXZ-8C48NAHZ | Non-Ducted Indoor Units |  |  | 12 | 18.9 | 11 | FALSE | Multizone All Non-ducted | TRUE | 100 | 100 | 100 | N/A | [6 empty] | 02/02/22 | Mitsubishi Electric Trane | 27000 | 54000 | 54000 | 1.4 | 4.22 | 4.22 | 5.65 | 3.75 | 3.75 | 11628 | 40000 | 54000 | 0.92 | 4.34 | 5.99 | 3.7 | 2.7 | 2.64 | 8025 |  | 54000 | 0.74 |  | 6.9 | 3.18 |  | 2.29 | 16000 | 48000 | 48000 | 1.3 | 4 | 4 | 3.61 | 3.52 | 3.52 | 17000 |  | 48000 | 1.1 |  | 3.5 | 4.53 |  | 4.02
Live | Mitsubishi Electric | P-Series | 201754462 | HRCU-A-CB-O | PUZ-A24NHA7*** | Mini-Splits | PKA-A24KA* |  | 12.2 | 21.4 | 11 | FALSE | Singlezone Non-ducted Wall Placement | TRUE | 54 | 83 | 58 | N/A | [6 empty] | 02/02/22 | Mitsubishi Electric Trane | 9000 | 26000 | 28000 | 0.49 | 1.75 | 2.6 | 5.38 | 4.35 | 3.16 | 5400 | 15700 | 18300 | 0.5 | 1.75 | 1.82 | 3.17 | 2.63 | 2.95 | 4900 |  | 15200 | 0.5 |  | 2.3 | 2.87 |  | 1.94 | 10000 | 24000 | 24000 | 0.43 | 1.96 | 1.96 | 6.82 | 3.59 | 3.59 | 11500 |  | 24700 | 0.5 |  | 1.73 | 6.74 |  | 4.18
Live | Mitsubishi Electric | S-Series | 201755028 | HRCU-A-CB | PUMY-P60NKMU* | Mixed Ducted and Non-Ducted Indoor Units |  |  | 11.8 | 17.8 | 11.05 | FALSE | Multizone Mix of Non-ducted and Ducted | TRUE | 75 | 119 | 75 | N/A | [6 empty] | 02/02/22 | Mitsubishi Electric Trane | 19526 | 66000 | 66000 | 1.03 | 5.37 | 5.37 | 5.56 | 3.6 | 3.6 | 14121 | 41500 | 41500 | 1.2 | 4.82 | 4.68 | 3.45 | 2.52 | 2.6 | 9808 |  | 49500 | 0.99 |  | 7.77 | 2.9 |  | 1.87 | 14753 | 60000 | 60000 | 1.03 | 5.08 | 5.08 | 4.2 | 3.46 | 3.46 | 15847 |  | 60300 | 0.9 |  | 4.22 | 5.16 |  | 4.19
Live | Mitsubishi Electric | M-Series | 202392062 | HRCU-A-CB-O | SUZ-KA15NA2 | Mini-Splits | SLZ-KF15NA |  | 12.2 | 19.8 | 11.2 | FALSE | Singlezone Non-ducted, Ceiling Placement | TRUE | 46 | 74 | 49 | N/A | [6 empty] | 02/02/22 | Mitsubishi Electric Trane | 5100 | 18000 | 19100 | 0.28 | 1.73 | 1.98 | 5.34 | 3.05 | 2.83 | 3100 | 11900 | 11900 | 0.21 | 1.29 | 1.29 | 4.33 | 2.7 | 2.7 | 2300 |  | 8900 | 0.17 |  | 1.14 | 3.97 |  | 2.29 | 5100 | 14100 | 14100 | 0.27 | 1.15 | 1.15 | 5.54 | 3.59 | 3.59 | 5200 |  | 15100 | 0.22 |  | 0.98 | 6.93 |  | 4.52
Live | American Standard / Mitsubishi Electric | M-Series | 202392230 | HRCU-A-CB-O | NAXSKS15A112AA | Mini-Splits | NAXCKS15A112AA |  | 12.2 | 19.8 | 11.2 | FALSE | Singlezone Non-ducted, Ceiling Placement | TRUE | 46 | 74 | 49 | N/A | [6 empty] | 02/02/22 | Mitsubishi Electric Trane | 5100 | 18000 | 19100 | 0.28 | 1.73 | 1.98 | 5.34 | 3.05 | 2.83 | 3100 | 11900 | 11900 | 0.21 | 1.29 | 1.29 | 4.33 | 2.7 | 2.7 | 2300 |  | 8900 | 0.17 |  | 1.14 | 3.97 |  | 2.29 | 5100 | 14100 | 14100 | 0.27 | 1.15 | 1.15 | 5.54 | 3.59 | 3.59 | 5200 |  | 15100 | 0.22 |  | 0.98 | 6.93 |  | 4.52
Live | Mitsubishi Electric | S-Series | 201755027 | HRCU-A-CB | PUMY-P48NKMU* | Mixed Ducted and Non-Ducted Indoor Units |  |  | 11.95 | 18.35 | 11.35 | FALSE | Multizone Mix of Non-ducted and Ducted | TRUE | 67 | 84 | 67 | N/A | [6 empty] | 02/02/22 | Mitsubishi Electric Trane | 14997 | 54000 | 54000 | 0.74 | 4.43 | 4.43 | 5.94 | 3.57 | 3.57 | 11628 | 31400 | 43000 | 0.82 | 2.94 | 3.89 | 4.16 | 3.13 | 3.24 | 8025 |  | 36400 | 0.74 |  | 5.16 | 3.18 |  | 2.07 | 11803 | 48000 | 48000 | 0.86 | 4.02 | 4.02 | 4.02 | 3.5 | 3.5 | 12678 |  | 48240 | 0.75 |  | 3.66 | 4.95 |  | 3.86
Live | Trane / Mitsubishi Electric | M-Series | 202392229 | HRCU-A-CB-O | NTXSKS15A112AA | Mini-Splits | NTXCKS15A112AA |  | 12.2 | 19.8 | 11.2 | FALSE | Singlezone Non-ducted, Ceiling Placement | TRUE | 46 | 74 | 49 | N/A | [6 empty] | 02/02/22 | Mitsubishi Electric Trane | 5100 | 18000 | 19100 | 0.28 | 1.73 | 1.98 | 5.34 | 3.05 | 2.83 | 3100 | 11900 | 11900 | 0.21 | 1.29 | 1.29 | 4.33 | 2.7 | 2.7 | 2300 |  | 8900 | 0.17 |  | 1.14 | 3.97 |  | 2.29 | 5100 | 14100 | 14100 | 0.27 | 1.15 | 1.15 | 5.54 | 3.59 | 3.59 | 5200 |  | 15100 | 0.22 |  | 0.98 | 6.93 |  | 4.52
Live | Mitsubishi Electric | S-Series | 202426339 | HMSV-A-CB | PUMY-P60NKMU2 | Mixed Ducted and Non-Ducted Indoor Units |  |  | 12.2 | 18.9 | 11.35 | FALSE | Multizone Mix of Non-ducted and Ducted | TRUE | 86 | 126 | 86 | N/A | [6 empty] | 02/02/22 | Mitsubishi Electric Trane | 18330 | 66000 | 66000 | 1.05 | 4.96 | 4.96 | 5.12 | 3.9 | 3.9 | 14212 | 45144 | 45144 | 1.23 | 4.4 | 4.4 | 3.39 | 3.01 | 3.01 | 9808 |  | 57000 | 0.99 |  | 8.57 | 2.9 |  | 1.95 | 14753 | 60000 | 60000 | 1.03 | 4.92 | 4.92 | 4.2 | 3.57 | 3.57 | 15847 |  | 60300 | 0.9 |  | 4.22 | 5.16 |  | 4.19
Live | Trane / Mitsubishi Electric | M-Series | 202373746 | HRCU-A-CB-O | NTXMMX48A182AA | Non-Ducted Indoor Units |  |  | 12 | 18.9 | 11.4 | FALSE | Multizone All Non-ducted | TRUE | 60 | 88 | 60 | N/A | [6 empty] | 02/02/22 | Mitsubishi Electric Trane | 22500 | 54000 | 54000 | 1.4 | 4.22 | 4.22 | 4.71 | 3.75 | 3.75 | 11628 | 33000 | 36600 | 0.92 | 3.72 | 5.61 | 3.7 | 2.6 | 1.91 | 8025 |  | 32400 | 0.74 |  | 5.18 | 3.18 |  | 1.83 | 16000 | 48000 | 48000 | 1.3 | 4 | 4 | 3.61 | 3.52 | 3.52 | 17000 |  | 48000 | 1.1 |  | 3.5 | 4.53 |  | 4.02
Live | American Standard / Mitsubishi Electric | M-Series | 202373706 | HRCU-A-CB-O | NAXMMX48A182AA | Non-Ducted Indoor Units |  |  | 12 | 18.9 | 11.4 | FALSE | Multizone All Non-ducted | TRUE | 60 | 88 | 60 | N/A | [6 empty] | 02/02/22 | Mitsubishi Electric Trane | 22500 | 54000 | 54000 | 1.4 | 4.22 | 4.22 | 4.71 | 3.75 | 3.75 | 11628 | 33000 | 36600 | 0.92 | 3.72 | 5.61 | 3.7 | 2.6 | 1.91 | 8025 |  | 32400 | 0.74 |  | 5.18 | 3.18 |  | 1.83 | 16000 | 48000 | 48000 | 1.3 | 4 | 4 | 3.61 | 3.52 | 3.52 | 17000 |  | 48000 | 1.1 |  | 3.5 | 4.53 |  | 4.02
Live | Mitsubishi Electric | S-Series | 202426338 | HMSV-A-CB | PUMY-P48NKMU2 | Mixed Ducted and Non-Ducted Indoor Units |  |  | 12.2 | 19.55 | 11.5 | FALSE | Multizone Mix of Non-ducted and Ducted | TRUE | 68 | 99 | 68 | N/A | [6 empty] | 02/02/22 | Mitsubishi Electric Trane | 14997 | 54000 | 54000 | 0.78 | 4.34 | 4.34 | 5.63 | 3.65 | 3.65 | 11628 | 36936 | 36936 | 0.92 | 3.54 | 3.54 | 3.7 | 3.06 | 3.06 | 8025 |  | 36800 | 0.74 |  | 5.69 | 3.18 |  | 1.9 | 11803 | 48000 | 48000 | 0.86 | 3.93 | 3.93 | 4.02 | 3.58 | 3.58 | 12678 |  | 48240 | 0.75 |  | 3.52 | 4.95 |  | 4.02
Live | Mitsubishi Electric | M-Series | 201754442 | HRCU-A-CB-O | MXZ-8C48NA | Non-Ducted Indoor Units |  |  | 12 | 18.9 | 11.4 | FALSE | Multizone All Non-ducted | TRUE | 60 | 88 | 60 | N/A | [6 empty] | 02/02/22 | Mitsubishi Electric Trane | 22500 | 54000 | 54000 | 1.4 | 4.22 | 4.22 | 4.71 | 3.75 | 3.75 | 11628 | 33000 | 36600 | 0.92 | 3.72 | 5.61 | 3.7 | 2.6 | 1.91 | 8025 |  | 32400 | 0.74 |  | 5.18 | 3.18 |  | 1.83 | 16000 | 48000 | 48000 | 1.3 | 4 | 4 | 3.61 | 3.52 | 3.52 | 17000 |  | 48000 | 1.1 |  | 3.5 | 4.53 |  | 4.02
Live | Mitsubishi Electric | P-Series | 201754470 | HRCU-A-CB-O | PUZ-A30NHA7*** | Mini-Splits | PLA-A30EA* |  | 11.8 | 22.8 | 11.6 | FALSE | Singlezone Non-ducted, Ceiling Placement | TRUE | 50 | 80 | 52 | N/A | [6 empty] | 02/02/22 | Mitsubishi Electric Trane | 9000 | 32000 | 33000 | 0.45 | 2.4 | 2.45 | 5.86 | 3.91 | 3.95 | 5000 | 18100 | 20800 | 0.4 | 1.88 | 1.99 | 3.66 | 2.82 | 3.06 | 4500 |  | 16800 | 0.4 |  | 1.7 | 3.3 |  | 2.9 | 9000 | 30000 | 30000 | 0.43 | 2.54 | 2.54 | 6.13 | 3.46 | 3.46 | 9600 |  | 31500 | 0.33 |  | 2.21 | 8.53 |  | 4.18
Live | Mitsubishi Electric | S-Series H2i | 202426336 | HMSV-A-CB | PUMY-HP48NKMU | Mixed Ducted and Non-Ducted Indoor Units |  |  | 12.2 | 19.55 | 11.5 | FALSE | Multizone Mix of Non-ducted and Ducted | TRUE | 100 | 91 | 100 | N/A | [6 empty] | 02/02/22 | Mitsubishi Electric Trane | 14997 | 54000 | 54000 | 0.78 | 4.34 | 4.34 | 5.63 | 3.65 | 3.65 | 11628 | 59011 | 59011 | 0.92 | 6.02 | 5.18 | 3.7 | 2.87 | 3.34 | 8025 |  | 54000 | 0.74 |  | 8.12 | 3.18 |  | 1.95 | 11803 | 48000 | 48000 | 0.86 | 3.93 | 3.93 | 4.02 | 3.58 | 3.58 | 12678 |  | 48240 | 0.75 |  | 3.52 | 4.95 |  | 4.02
Live | Trane / Mitsubishi Electric | M-Series | 202373738 | HRCU-A-CB-O | NTXSMT12A112AA | Mini-Splits | NTXWMT12A112AA |  | 9.9 | 18 | 10 | FALSE | Singlezone Non-ducted Wall Placement | TRUE | 51 | 82 | 60 | N/A | [6 empty] | 02/02/22 | Mitsubishi Electric Trane | 4500 | 12200 | 14500 | 0.24 | 0.99 | 1.22 | 5.5 | 3.61 | 3.48 | 2710 | 7600 | 9000 | 0.25 | 0.8 | 0.99 | 3.18 | 2.78 | 2.66 | 2150 |  | 7440 | 0.23 |  | 0.82 | 2.74 |  | 2.66 | 3800 | 12000 | 12200 | 0.24 | 1.21 | 1.3 | 4.64 | 2.91 | 2.75 | 4196 |  | 13474 | 0.21 |  | 1.17 | 5.86 |  | 3.38
Live | American Standard / Mitsubishi Electric | M-Series | 202373700 | HRCU-A-CB-O | NAXSMT18A112AA | Mini-Splits | NAXWMT18A112AA |  | 10.5 | 18 | 10 | FALSE | Singlezone Non-ducted Wall Placement | TRUE | 61 | 85 | 71 | N/A | [6 empty] | 02/02/22 | Mitsubishi Electric Trane | 5400 | 18000 | 20900 | 0.29 | 1.59 | 2.21 | 5.46 | 3.32 | 2.77 | 3720 | 11500 | 15000 | 0.46 | 1.3 | 1.91 | 2.37 | 2.59 | 2.3 | 3210 |  | 12780 | 0.44 |  | 1.77 | 2.14 |  | 2.12 | 5800 | 17200 | 18000 | 0.31 | 1.64 | 2.03 | 5.48 | 3.07 | 2.6 | 6404 |  | 19872 | 0.31 |  | 1.86 | 6.05 |  | 3.13
Live | Mitsubishi Electric | P-Series | 201754546 | HRCU-A-CB | PUZ-A30NHA7*** |  | PVA-A30AA* |  | 10 | 19 | 10 | FALSE | Singlezone Ducted, Centrally Ducted | TRUE | 50 | 83 | 53 | N/A | [6 empty] | 02/02/22 | Mitsubishi Electric Trane | 12000 | 32000 | 34000 | 0.65 | 2.64 | 2.82 | 5.41 | 3.55 | 3.53 | 6700 | 18000 | 20700 | 0.6 | 2.11 | 2.23 | 3.27 | 2.5 | 2.72 | 6000 |  | 17200 | 0.5 |  | 2 | 3.52 |  | 2.52 | 10000 | 30000 | 30000 | 0.54 | 3 | 3 | 5.43 | 2.93 | 2.93 | 10200 |  | 32000 | 0.44 |  | 2.7 | 6.79 |  | 3.47
Live | Mitsubishi Electric | M-Series | 201754436 | HRCU-A-CB-O | MUZ-HM18NA-U1 | Mini-Splits | MSZ-HM18NA-U1 |  | 10.5 | 18 | 10 | FALSE | Singlezone Non-ducted Wall Placement | TRUE | 61 | 85 | 71 | N/A | [6 empty] | 02/02/22 | Mitsubishi Electric Trane | 5400 | 18000 | 20900 | 0.29 | 1.59 | 2.21 | 5.46 | 3.32 | 2.77 | 3720 | 11500 | 15000 | 0.46 | 1.3 | 1.91 | 2.37 | 2.59 | 2.3 | 3210 |  | 12780 | 0.44 |  | 1.77 | 2.14 |  | 2.12 | 5800 | 17200 | 18000 | 0.31 | 1.64 | 2.03 | 5.48 | 3.07 | 2.6 | 6404 |  | 19872 | 0.31 |  | 1.86 | 6.05 |  | 3.13
Live | Trane / Mitsubishi Electric | M-Series | 202373740 | HRCU-A-CB-O | NTXSMT18A112AA | Mini-Splits | NTXWMT18A112AA |  | 10.5 | 18 | 10 | FALSE | Singlezone Non-ducted Wall Placement | TRUE | 61 | 85 | 71 | N/A | [6 empty] | 02/02/22 | Mitsubishi Electric Trane | 5400 | 18000 | 20900 | 0.29 | 1.59 | 2.21 | 5.46 | 3.32 | 2.77 | 3720 | 11500 | 15000 | 0.46 | 1.3 | 1.91 | 2.37 | 2.59 | 2.3 | 3210 |  | 12780 | 0.44 |  | 1.77 | 2.14 |  | 2.12 | 5800 | 17200 | 18000 | 0.31 | 1.64 | 2.03 | 5.48 | 3.07 | 2.6 | 6404 |  | 19872 | 0.31 |  | 1.86 | 6.05 |  | 3.13
Live | Mitsubishi Electric | P-Series | 201754481 | HRCU-A-CB | PUZ-A42NKA7*** |  | PEAD-A42AA* |  | 10.7 | 16.1 | 10 | FALSE | Singlezone Ducted, Centrally Ducted | TRUE | 61 | 87 | 65 | N/A | [6 empty] | 02/02/22 | Mitsubishi Electric Trane | 18100 | 45000 | 48000 | 0.9 | 3.29 | 3.7 | 5.89 | 4.01 | 3.8 | 12300 | 30600 | 33700 | 0.9 | 3.04 | 3.08 | 4.01 | 2.95 | 3.21 | 11100 |  | 29400 | 0.8 |  | 3 | 4.07 |  | 2.87 | 16000 | 42000 | 42000 | 1.04 | 3.92 | 3.92 | 4.51 | 3.14 | 3.14 | 16400 |  | 41500 | 0.82 |  | 3.6 | 5.86 |  | 3.38
Live | Mitsubishi Electric | P-Series | 201754482 | HRCU-A-CB-O | PUZ-A42NKA7*** | Mini-Splits | PLA-A42EA* |  | 11.6 | 21 | 10 | FALSE | Singlezone Non-ducted, Ceiling Placement | TRUE | 56 | 87 | 59 | N/A | [6 empty] | 02/02/22 | Mitsubishi Electric Trane | 18000 | 45000 | 48000 | 0.93 | 3.29 | 3.82 | 5.67 | 4.01 | 3.68 | 11200 | 28000 | 30800 | 0.9 | 3.07 | 3.11 | 3.65 | 2.67 | 2.9 | 10100 |  | 26900 | 0.8 |  | 3.2 | 3.7 |  | 2.46 | 16000 | 42000 | 42000 | 0.84 | 3.59 | 3.59 | 5.58 | 3.43 | 3.43 | 17000 |  | 45000 | 0.66 |  | 3.11 | 7.55 |  | 4.24
Live | American Standard / Mitsubishi Electric | M-Series | 202373697 | HRCU-A-CB-O | NAXSMT09A112AA | Mini-Splits | NAXWMT09A112AA |  | 12 | 18 | 10 | FALSE | Singlezone Non-ducted Wall Placement | TRUE | 50 | 83 | 54 | N/A | [6 empty] | 02/02/22 | Mitsubishi Electric Trane | 4500 | 10900 | 11800 | 0.24 | 0.9 | 1 | 5.5 | 3.55 | 3.46 | 2710 | 6700 | 7200 | 0.25 | 0.78 | 1.82 | 3.18 | 2.52 | 1.16 | 2150 |  | 5990 | 0.23 |  | 0.57 | 2.74 |  | 3.08 | 3800 | 9000 | 10000 | 0.24 | 0.75 | 0.85 | 4.64 | 3.52 | 3.45 | 4196 |  | 11040 | 0.21 |  | 0.77 | 5.86 |  | 4.2
Live | Mitsubishi Electric | M-Series | 201754645 | HRCU-A-CB-O | MUZ-HM09NA-U1 | Mini-Splits | MSZ-HM09NA-U1 |  | 12 | 18 | 10 | FALSE | Singlezone Non-ducted Wall Placement | TRUE | 50 | 83 | 54 | N/A | [6 empty] | 02/02/22 | Mitsubishi Electric Trane | 4500 | 10900 | 11800 | 0.24 | 0.9 | 1 | 5.5 | 3.55 | 3.46 | 2710 | 6700 | 7200 | 0.25 | 0.78 | 1.82 | 3.18 | 2.52 | 1.16 | 2150 |  | 5990 | 0.23 |  | 0.57 | 2.74 |  | 3.08 | 3800 | 9000 | 10000 | 0.24 | 0.75 | 0.85 | 4.64 | 3.52 | 3.45 | 4196 |  | 11040 | 0.21 |  | 0.77 | 5.86 |  | 4.2
Live | American Standard / Mitsubishi Electric | M-Series | 202373699 | HRCU-A-CB-O | NAXSMT15A112AA | Mini-Splits | NAXWMT15A112AA |  | 12 | 18 | 10 | FALSE | Singlezone Non-ducted Wall Placement | TRUE | 66 | 87 | 68 | N/A | [6 empty] | 02/02/22 | Mitsubishi Electric Trane | 4800 | 18000 | 18500 | 0.19 | 1.6 | 1.98 | 7.4 | 3.3 | 2.74 | 2030 | 11500 | 14000 | 0.27 | 1.32 | 1.82 | 2.2 | 2.55 | 2.25 | 1780 |  | 12240 | 0.25 |  | 1.69 | 2.09 |  | 2.12 | 3100 | 14000 | 16000 | 0.19 | 1.17 | 1.96 | 4.78 | 3.51 | 2.39 | 3428 |  | 17664 | 0.2 |  | 1.8 | 5.02 |  | 2.88
Live | Trane / Mitsubishi Electric | M-Series | 202373737 | HRCU-A-CB-O | NTXSMT09A112AA | Mini-Splits | NTXWMT09A112AA |  | 12 | 18 | 10 | FALSE | Singlezone Non-ducted Wall Placement | TRUE | 50 | 83 | 54 | N/A | [6 empty] | 02/02/22 | Mitsubishi Electric Trane | 4500 | 10900 | 11800 | 0.24 | 0.9 | 1 | 5.5 | 3.55 | 3.46 | 2710 | 6700 | 7200 | 0.25 | 0.78 | 1.82 | 3.18 | 2.52 | 1.16 | 2150 |  | 5990 | 0.23 |  | 0.57 | 2.74 |  | 3.08 | 3800 | 9000 | 10000 | 0.24 | 0.75 | 0.85 | 4.64 | 3.52 | 3.45 | 4196 |  | 11040 | 0.21 |  | 0.77 | 5.86 |  | 4.2
Live | Trane / Mitsubishi Electric | M-Series | 202373739 | HRCU-A-CB-O | NTXSMT15A112AA | Mini-Splits | NTXWMT15A112AA |  | 12 | 18 | 10 | FALSE | Singlezone Non-ducted Wall Placement | TRUE | 66 | 87 | 68 | N/A | [6 empty] | 02/02/22 | Mitsubishi Electric Trane | 4800 | 18000 | 18500 | 0.19 | 1.6 | 1.98 | 7.4 | 3.3 | 2.74 | 2030 | 11500 | 14000 | 0.27 | 1.32 | 1.82 | 2.2 | 2.55 | 2.25 | 1780 |  | 12240 | 0.25 |  | 1.69 | 2.09 |  | 2.12 | 3100 | 14000 | 16000 | 0.19 | 1.17 | 1.96 | 4.78 | 3.51 | 2.39 | 3428 |  | 17664 | 0.2 |  | 1.8 | 5.02 |  | 2.88
Live | American Standard / Mitsubishi Electric | M-Series | 202366324 | HRCU-A-CB | NAXMMX30A132AA | Mixed Ducted and Non-Ducted Indoor Units |  |  | 10.1 | 17.6 | 10.1 | FALSE | Multizone Mix of Non-ducted and Ducted | TRUE | 43 | 73 | 54 | N/A | [6 empty] | 02/02/22 | Mitsubishi Electric Trane | 15500 | 28100 | 35500 | 1.1 | 2.18 | 3.3 | 4.13 | 3.78 | 3.15 | 12800 | 15550 | 21000 | 1.5 | 1.79 | 2.78 | 2.5 | 2.55 | 2.21 | 15000 |  | 15450 | 2.35 |  | 2.2 | 1.87 |  | 2.06 | 9500 | 27900 | 27900 | 0.76 | 2.76 | 3.32 | 3.66 | 2.96 | 2.46 | 11695 |  | 27900 | 0.57 |  | 3.32 | 6.01 |  | 2.46
Live | Mitsubishi Electric | M-Series | 201755017 | HRCU-A-CB | MXZ-3C30NA2 | Mixed Ducted and Non-Ducted Indoor Units |  |  | 10.1 | 17.6 | 10.1 | FALSE | Multizone Mix of Non-ducted and Ducted | TRUE | 43 | 73 | 54 | N/A | [6 empty] | 02/02/22 | Mitsubishi Electric Trane | 15500 | 28100 | 35500 | 1.1 | 2.18 | 3.3 | 4.13 | 3.78 | 3.15 | 12800 | 15550 | 21000 | 1.5 | 1.79 | 2.78 | 2.5 | 2.55 | 2.21 | 15000 |  | 15450 | 2.35 |  | 2.2 | 1.87 |  | 2.06 | 9500 | 27900 | 27900 | 0.76 | 2.76 | 3.32 | 3.66 | 2.96 | 2.46 | 11695 |  | 27900 | 0.57 |  | 3.32 | 6.01 |  | 2.46
Live | American Standard / Mitsubishi Electric | M-Series H2i | 202373672 | HMSV-A-CB | NAXMPH42A152AA | Ducted Indoor Units |  |  | 10.8 | 15 | 10.1 | FALSE | Multizone All Ducted | TRUE | 100 | 100 | 100 | N/A | [6 empty] | 02/02/22 | Mitsubishi Electric Trane | 24000 | 48000 | 48000 | 1.59 | 4.35 | 4.35 | 4.42 | 3.23 | 3.23 | 10336 | 36600 | 48000 | 0.74 | 4.29 | 6.79 | 4.09 | 2.5 | 2.07 | 7133 |  | 48000 | 0.6 |  | 7.11 | 3.48 |  | 1.98 | 15500 | 42000 | 42000 | 1.4 | 3.89 | 3.89 | 3.24 | 3.16 | 3.16 | 17000 |  | 42000 | 1.3 |  | 3.5 | 3.83 |  | 3.52
Live | Trane / Mitsubishi Electric | M-Series | 202366330 | HRCU-A-CB | NTXMMX30A132AA | Mixed Ducted and Non-Ducted Indoor Units |  |  | 10.1 | 17.6 | 10.1 | FALSE | Multizone Mix of Non-ducted and Ducted | TRUE | 43 | 73 | 54 | N/A | [6 empty] | 02/02/22 | Mitsubishi Electric Trane | 15500 | 28100 | 35500 | 1.1 | 2.18 | 3.3 | 4.13 | 3.78 | 3.15 | 12800 | 15550 | 21000 | 1.5 | 1.79 | 2.78 | 2.5 | 2.55 | 2.21 | 15000 |  | 15450 | 2.35 |  | 2.2 | 1.87 |  | 2.06 | 9500 | 27900 | 27900 | 0.76 | 2.76 | 3.32 | 3.66 | 2.96 | 2.46 | 11695 |  | 27900 | 0.57 |  | 3.32 | 6.01 |  | 2.46
Live | Mitsubishi Electric | M-Series H2i | 201754441 | HMSV-A-CB | MXZ-5C42NAHZ | Ducted Indoor Units |  |  | 10.8 | 15 | 10.1 | FALSE | Multizone All Ducted | TRUE | 100 | 100 | 100 | N/A | [6 empty] | 02/02/22 | Mitsubishi Electric Trane | 24000 | 48000 | 48000 | 1.59 | 4.35 | 4.35 | 4.42 | 3.23 | 3.23 | 10336 | 36600 | 48000 | 0.74 | 4.29 | 6.79 | 4.09 | 2.5 | 2.07 | 7133 |  | 48000 | 0.6 |  | 7.11 | 3.48 |  | 1.98 | 15500 | 42000 | 42000 | 1.4 | 3.89 | 3.89 | 3.24 | 3.16 | 3.16 | 17000 |  | 42000 | 1.3 |  | 3.5 | 3.83 |  | 3.52
Live | Trane / Mitsubishi Electric | M-Series H2i | 202373712 | HMSV-A-CB | NTXMPH42A152AA | Ducted Indoor Units |  |  | 10.8 | 15 | 10.1 | FALSE | Multizone All Ducted | TRUE | 100 | 100 | 100 | N/A | [6 empty] | 02/02/22 | Mitsubishi Electric Trane | 24000 | 48000 | 48000 | 1.59 | 4.35 | 4.35 | 4.42 | 3.23 | 3.23 | 10336 | 36600 | 48000 | 0.74 | 4.29 | 6.79 | 4.09 | 2.5 | 2.07 | 7133 |  | 48000 | 0.6 |  | 7.11 | 3.48 |  | 1.98 | 15500 | 42000 | 42000 | 1.4 | 3.89 | 3.89 | 3.24 | 3.16 | 3.16 | 17000 |  | 42000 | 1.3 |  | 3.5 | 3.83 |  | 3.52
Live | Mitsubishi Electric | M-Series H2i | 201754912 | HRCU-A-CB | MXZ-4C36NAHZ | Ducted Indoor Units |  |  | 11.3 | 15.8 | 10.1 | FALSE | Multizone All Ducted | TRUE | 100 | 100 | 100 | N/A | [6 empty] | 02/02/22 | Mitsubishi Electric Trane | 22500 | 45000 | 45000 | 1.51 | 4.25 | 4.25 | 4.37 | 3.1 | 3.1 | 9690 | 36000 | 45000 | 0.73 | 4.59 | 6.64 | 3.89 | 2.3 | 1.99 | 6687 |  | 45000 | 0.58 |  | 6.95 | 3.38 |  | 1.9 | 15500 | 36000 | 36000 | 1.3 | 3.18 | 3.18 | 3.49 | 3.32 | 3.32 | 17000 |  | 36000 | 1.2 |  | 2.9 | 4.15 |  | 3.64
Live | American Standard / Mitsubishi Electric | M-Series H2i | 202354896 | HRCU-A-CB | NAXMPH36A142AA | Ducted Indoor Units |  |  | 11.3 | 15.8 | 10.1 | FALSE | Multizone All Ducted | TRUE | 100 | 100 | 100 | N/A | [6 empty] | 02/02/22 | Mitsubishi Electric Trane | 22500 | 45000 | 45000 | 1.51 | 4.25 | 4.25 | 4.37 | 3.1 | 3.1 | 9690 | 36000 | 45000 | 0.73 | 4.59 | 6.64 | 3.89 | 2.3 | 1.99 | 6687 |  | 45000 | 0.58 |  | 6.95 | 3.38 |  | 1.9 | 15500 | 36000 | 36000 | 1.3 | 3.18 | 3.18 | 3.49 | 3.32 | 3.32 | 17000 |  | 36000 | 1.2 |  | 2.9 | 4.15 |  | 3.64
Live | Trane / Mitsubishi Electric | M-Series H2i | 202354908 | HRCU-A-CB | NTXMPH36A142AA | Ducted Indoor Units |  |  | 11.3 | 15.8 | 10.1 | FALSE | Multizone All Ducted | TRUE | 100 | 100 | 100 | N/A | [6 empty] | 02/02/22 | Mitsubishi Electric Trane | 22500 | 45000 | 45000 | 1.51 | 4.25 | 4.25 | 4.37 | 3.1 | 3.1 | 9690 | 36000 | 45000 | 0.73 | 4.59 | 6.64 | 3.89 | 2.3 | 1.99 | 6687 |  | 45000 | 0.58 |  | 6.95 | 3.38 |  | 1.9 | 15500 | 36000 | 36000 | 1.3 | 3.18 | 3.18 | 3.49 | 3.32 | 3.32 | 17000 |  | 36000 | 1.2 |  | 2.9 | 4.15 |  | 3.64
Live | Mitsubishi Electric | P-Series | 201754455 | HRCU-A-CB-O | PUZ-A18NKA7*** | Mini-Splits | PKA-A18HA* |  | 9.9 | 18.5 | 10.2 | FALSE | Singlezone Non-ducted Wall Placement | TRUE | 53 | 84 | 62 | N/A | [6 empty] | 02/02/22 | Mitsubishi Electric Trane | 7700 | 19000 | 22000 | 0.38 | 1.3 | 1.8 | 5.94 | 4.28 | 3.58 | 4500 | 11300 | 13900 | 0.5 | 1.34 | 1.43 | 2.64 | 2.47 | 2.85 | 4100 |  | 11800 | 0.4 |  | 1.7 | 3 |  | 2.03 | 8000 | 18000 | 18000 | 0.35 | 1.82 | 1.82 | 6.7 | 2.9 | 2.9 | 7600 |  | 18900 | 0.35 |  | 1.62 | 6.36 |  | 3.42
Live | DAY & NIGHT | Mid-tier | 201835622 | HMSV-A-CB | DLCMRAH36DAK | Non-Ducted Indoor Units |  |  | 10.5 | 21.4 | 10.2 | FALSE | Multizone All Non-ducted | TRUE | 57 | 79 | 59 | Integrated or Accessory (provide Accessory model #) | 150.0 | 1. When the unit power is on/in heating mode, and if the outdoor temperature is below 3°C for 30 seconds, after running for 25 min, the base pan heater will be activated for 5 minutes. 2. In defrost mode when the outdoor temperature is below 1°C for 10 seconds the base pan heater will be ativated and there will be 5 minutes delay after defrost. |  |  |  |  | 02/28/19 | UTC | 6350 | 36000 | 37210 | 0.76 | 2.85 | 3.21 | 2.45 | 3.7 | 3.4 | 5834 | 23600 | 26670 | 0.82 | 2.85 | 3.45 | 2.09 | 2.43 | 2.27 | 5164 |  | 21310 | 0.86 |  | 3.18 | 1.76 |  | 1.96 | 7764 | 36000 | 38820 | 0.81 | 3 | 4 | 2.81 | 3.52 | 2.84 |  |  | 42410 |  |  | 3 |  |  | 4.14
Live | Mitsubishi Electric | P-Series | 201754480 | HRCU-A-CB-O | PUZ-A42NKA7*** | Mini-Splits | PCA-A42KA* |  | 10.2 | 17.6 | 10.2 | FALSE | Singlezone Non-ducted, Ceiling Placement | TRUE | 63 | 87 | 67 | N/A | [6 empty] | 02/02/22 | Mitsubishi Electric Trane | 18100 | 45000 | 48000 | 0.93 | 3.48 | 4.3 | 5.7 | 3.79 | 3.27 | 12700 | 31800 | 35000 | 0.9 | 3.16 | 3.2 | 4.14 | 2.95 | 3.21 | 11500 |  | 30500 | 0.8 |  | 3.5 | 4.21 |  | 2.55 | 16000 | 42000 | 42000 | 0.84 | 4.11 | 4.11 | 5.58 | 2.99 | 2.99 | 16800 |  | 42200 | 0.85 |  | 3.78 | 5.79 |  | 3.27
Live | ARCOAIRE | Mid-tier | 201835526 | HMSV-A-CB | DLCMRAH36DAK | Non-Ducted Indoor Units |  |  | 10.5 | 21.4 | 10.2 | FALSE | Multizone All Non-ducted | TRUE | 57 | 79 | 59 | Integrated or Accessory (provide Accessory model #) | 150.0 | 1. When the unit power is on/in heating mode, and if the outdoor temperature is below 3°C for 30 seconds, after running for 25 min, the base pan heater will be activated for 5 minutes. 2. In defrost mode when the outdoor temperature is below 1°C for 10 seconds the base pan heater will be ativated and there will be 5 minutes delay after defrost. |  |  |  |  | 02/28/19 | UTC | 6350 | 36000 | 37210 | 0.76 | 2.85 | 3.21 | 2.45 | 3.7 | 3.4 | 5834 | 23600 | 26670 | 0.82 | 2.85 | 3.45 | 2.09 | 2.43 | 2.27 | 5164 |  | 21310 | 0.86 |  | 3.18 | 1.76 |  | 1.96 | 7764 | 36000 | 38820 | 0.81 | 3 | 4 | 2.81 | 3.52 | 2.84 |  |  | 42410 |  |  | 3 |  |  | 4.14
Live | KENMORE | Mid-tier | 201835788 | HMSV-A-CB | DLCMRAH36DAK | Non-Ducted Indoor Units |  |  | 10.5 | 21.4 | 10.2 | FALSE | Multizone All Non-ducted | TRUE | 57 | 79 | 59 | Integrated or Accessory (provide Accessory model #) | 150.0 | 1. When the unit power is on/in heating mode, and if the outdoor temperature is below 3°C for 30 seconds, after running for 25 min, the base pan heater will be activated for 5 minutes. 2. In defrost mode when the outdoor temperature is below 1°C for 10 seconds the base pan heater will be ativated and there will be 5 minutes delay after defrost. |  |  |  |  | 02/28/19 | UTC | 6350 | 36000 | 37210 | 0.76 | 2.85 | 3.21 | 2.45 | 3.7 | 3.4 | 5834 | 23600 | 26670 | 0.82 | 2.85 | 3.45 | 2.09 | 2.43 | 2.27 | 5164 |  | 21310 | 0.86 |  | 3.18 | 1.76 |  | 1.96 | 7764 | 36000 | 38820 | 0.81 | 3 | 4 | 2.81 | 3.52 | 2.84 |  |  | 42410 |  |  | 3 |  |  | 4.14
Live | COMFORTMAKER | Mid-tier | 201835574 | HMSV-A-CB | DLCMRAH36DAK | Non-Ducted Indoor Units |  |  | 10.5 | 21.4 | 10.2 | FALSE | Multizone All Non-ducted | TRUE | 57 | 79 | 59 | Integrated or Accessory (provide Accessory model #) | 150.0 | 1. When the unit power is on/in heating mode, and if the outdoor temperature is below 3°C for 30 seconds, after running for 25 min, the base pan heater will be activated for 5 minutes. 2. In defrost mode when the outdoor temperature is below 1°C for 10 seconds the base pan heater will be ativated and there will be 5 minutes delay after defrost. |  |  |  |  | 02/28/19 | UTC | 6350 | 36000 | 37210 | 0.76 | 2.85 | 3.21 | 2.45 | 3.7 | 3.4 | 5834 | 23600 | 26670 | 0.82 | 2.85 | 3.45 | 2.09 | 2.43 | 2.27 | 5164 |  | 21310 | 0.86 |  | 3.18 | 1.76 |  | 1.96 | 7764 | 36000 | 38820 | 0.81 | 3 | 4 | 2.81 | 3.52 | 2.84 |  |  | 42410 |  |  | 3 |  |  | 4.14
Live | KEEPRITE | Mid-tier | 201835693 | HMSV-A-CB | DLCMRAH36DAK | Non-Ducted Indoor Units |  |  | 10.5 | 21.4 | 10.2 | FALSE | Multizone All Non-ducted | TRUE | 57 | 79 | 59 | Integrated or Accessory (provide Accessory model #) | 150.0 | 1. When the unit power is on/in heating mode, and if the outdoor temperature is below 3°C for 30 seconds, after running for 25 min, the base pan heater will be activated for 5 minutes. 2. In defrost mode when the outdoor temperature is below 1°C for 10 seconds the base pan heater will be ativated and there will be 5 minutes delay after defrost. |  |  |  |  | 02/28/19 | UTC | 6350 | 36000 | 37210 | 0.76 | 2.85 | 3.21 | 2.45 | 3.7 | 3.4 | 5834 | 23600 | 26670 | 0.82 | 2.85 | 3.45 | 2.09 | 2.43 | 2.27 | 5164 |  | 21310 | 0.86 |  | 3.18 | 1.76 |  | 1.96 | 7764 | 36000 | 38820 | 0.81 | 3 | 4 | 2.81 | 3.52 | 2.84 |  |  | 42410 |  |  | 3 |  |  | 4.14
Live | HEIL | Mid-tier | 201835692 | HMSV-A-CB | DLCMRAH36DAK | Non-Ducted Indoor Units |  |  | 10.5 | 21.4 | 10.2 | FALSE | Multizone All Non-ducted | TRUE | 57 | 79 | 59 | Integrated or Accessory (provide Accessory model #) | 150.0 | 1. When the unit power is on/in heating mode, and if the outdoor temperature is below 3°C for 30 seconds, after running for 25 min, the base pan heater will be activated for 5 minutes. 2. In defrost mode when the outdoor temperature is below 1°C for 10 seconds the base pan heater will be ativated and there will be 5 minutes delay after defrost. |  |  |  |  | 02/28/19 | UTC | 6350 | 36000 | 37210 | 0.76 | 2.85 | 3.21 | 2.45 | 3.7 | 3.4 | 5834 | 23600 | 26670 | 0.82 | 2.85 | 3.45 | 2.09 | 2.43 | 2.27 | 5164 |  | 21310 | 0.86 |  | 3.18 | 1.76 |  | 1.96 | 7764 | 36000 | 38820 | 0.81 | 3 | 4 | 2.81 | 3.52 | 2.84 |  |  | 42410 |  |  | 3 |  |  | 4.14
Live | MIDEA | Advantage | 201771974 | HMSV-A-CB | DLCMRAH36DAK | Non-Ducted Indoor Units |  |  | 10.5 | 21.4 | 10.2 | FALSE | Multizone All Non-ducted | TRUE | 57 | 79 | 59 | Integrated or Accessory (provide Accessory model #) | 150.0 | 1. When the unit power is on/in heating mode, and if the outdoor temperature is below 3°C for 30 seconds, after running for 25 min, the base pan heater will be activated for 5 minutes. 2. In defrost mode when the outdoor temperature is below 1°C for 10 seconds the base pan heater will be ativated and there will be 5 minutes delay after defrost. |  |  |  |  | 02/28/19 | UTC | 6350 | 36000 | 37210 | 0.76 | 2.85 | 3.21 | 2.45 | 3.7 | 3.4 | 5834 | 23600 | 26670 | 0.82 | 2.85 | 3.45 | 2.09 | 2.43 | 2.27 | 5164 |  | 21310 | 0.86 |  | 3.18 | 1.76 |  | 1.96 | 7764 | 36000 | 38820 | 0.81 | 3 | 4 | 2.81 | 3.52 | 2.84 |  |  | 42410 |  |  | 3 |  |  | 4.14
Live | SMART COMFORT | Mid-tier | 202119271 | HMSV-A-CB | DLCMRAH36DAK | Non-Ducted Indoor Units |  |  | 10.5 | 21.4 | 10.2 | FALSE | Multizone All Non-ducted | TRUE | 57 | 79 | 59 | Integrated or Accessory (provide Accessory model #) | 150.0 | 1. When the unit power is on/in heating mode, and if the outdoor temperature is below 3°C for 30 seconds, after running for 25 min, the base pan heater will be activated for 5 minutes. 2. In defrost mode when the outdoor temperature is below 1°C for 10 seconds the base pan heater will be ativated and there will be 5 minutes delay after defrost. |  |  |  |  | 02/28/19 | UTC | 6350 | 36000 | 37210 | 0.76 | 2.85 | 3.21 | 2.45 | 3.7 | 3.4 | 5834 | 23600 | 26670 | 0.82 | 2.85 | 3.45 | 2.09 | 2.43 | 2.27 | 5164 |  | 21310 | 0.86 |  | 3.18 | 1.76 |  | 1.96 | 7764 | 36000 | 38820 | 0.81 | 3 | 4 | 2.81 | 3.52 | 2.84 |  |  | 42410 |  |  | 3 |  |  | 4.14
Live | TEMPSTAR | Mid-tier | 201835789 | HMSV-A-CB | DLCMRAH36DAK | Non-Ducted Indoor Units |  |  | 10.5 | 21.4 | 10.2 | FALSE | Multizone All Non-ducted | TRUE | 57 | 79 | 59 | Integrated or Accessory (provide Accessory model #) | 150.0 | 1. When the unit power is on/in heating mode, and if the outdoor temperature is below 3°C for 30 seconds, after running for 25 min, the base pan heater will be activated for 5 minutes. 2. In defrost mode when the outdoor temperature is below 1°C for 10 seconds the base pan heater will be ativated and there will be 5 minutes delay after defrost. |  |  |  |  | 02/28/19 | UTC | 6350 | 36000 | 37210 | 0.76 | 2.85 | 3.21 | 2.45 | 3.7 | 3.4 | 5834 | 23600 | 26670 | 0.82 | 2.85 | 3.45 | 2.09 | 2.43 | 2.27 | 5164 |  | 21310 | 0.86 |  | 3.18 | 1.76 |  | 1.96 | 7764 | 36000 | 38820 | 0.81 | 3 | 4 | 2.81 | 3.52 | 2.84 |  |  | 42410 |  |  | 3 |  |  | 4.14
Live | Mitsubishi Electric | P-Series | 201754454 | HRCU-A-CB | PUZ-A18NKA7*** |  | PEAD-A18AA* |  | 10.8 | 19.9 | 10.2 | FALSE | Singlezone Ducted, Centrally Ducted | TRUE | 51 | 84 | 60 | N/A | [6 empty] | 02/02/22 | Mitsubishi Electric Trane | 7900 | 19000 | 22000 | 0.41 | 1.4 | 1.75 | 5.65 | 3.98 | 3.68 | 4500 | 11000 | 13500 | 0.5 | 1.35 | 1.44 | 2.64 | 2.39 | 2.75 | 4100 |  | 11400 | 0.4 |  | 1.5 | 3 |  | 2.23 | 8000 | 18000 | 18000 | 0.52 | 1.66 | 1.66 | 4.51 | 3.18 | 3.18 | 7700 |  | 19100 | 0.36 |  | 1.53 | 6.27 |  | 3.66
Live | Mitsubishi Electric | P-Series | 201754474 | HRCU-A-CB-O | PUZ-A36NKA7*** | Mini-Splits | PCA-A36KA* |  | 11 | 19.1 | 10.2 | FALSE | Singlezone Non-ducted, Ceiling Placement | TRUE | 50 | 81 | 52 | N/A | [6 empty] | 02/02/22 | Mitsubishi Electric Trane | 17900 | 38000 | 40000 | 1 | 2.41 | 3.42 | 5.25 | 4.62 | 3.43 | 9900 | 21000 | 24400 | 1.1 | 2.43 | 2.49 | 2.64 | 2.53 | 2.87 | 8900 |  | 20000 | 0.9 |  | 3.1 | 2.9 |  | 1.89 | 16000 | 36000 | 36000 | 0.88 | 3.27 | 3.27 | 5.33 | 3.23 | 3.23 | 17300 |  | 36600 | 0.77 |  | 2.85 | 6.58 |  | 3.76
Live | ARCOAIRE | Mid-tier | 201835550 | HMSV-A-CB | DLCMRAH48EAK | Non-Ducted Indoor Units |  |  | 11 | 20.5 | 10.2 | FALSE | Multizone All Non-ducted | TRUE | 46 | 86 | 54 | Integrated or Accessory (provide Accessory model #) | 150 | 1. When the unit power is on/in heating mode, and if the outdoor temperature is below 3°C for 30 seconds, after running for 25 min, the base pan heater will be activated for 5 minutes. 2. In defrost mode when the outdoor temperature is below 1°C for 10 seconds the base pan heater will be ativated and there will be 5 minutes delay after defrost. |  |  |  |  | 02/28/19 | UTC | 7210 | 48000 | 55830 | 1.02 | 4.02 | 4.71 | 2.07 | 3.5 | 3.47 | 6822 | 30400 | 30070 | 1.07 | 4.01 | 4.16 | 1.87 | 2.22 | 2.12 | 6577 |  | 26120 | 1.1 |  | 4.04 | 1.75 |  | 1.89 | 8506 | 48000 | 53160 | 0.77 | 4.36 | 4.8 | 3.24 | 3.23 | 3.25 |  |  | 60260 |  |  | 3.94 |  |  | 4.48
Live | DAY & NIGHT | Mid-tier | 201835623 | HMSV-A-CB | DLCMRAH48EAK | Non-Ducted Indoor Units |  |  | 11 | 20.5 | 10.2 | FALSE | Multizone All Non-ducted | TRUE | 46 | 86 | 54 | Integrated or Accessory (provide Accessory model #) | 150 | 1. When the unit power is on/in heating mode, and if the outdoor temperature is below 3°C for 30 seconds, after running for 25 min, the base pan heater will be activated for 5 minutes. 2. In defrost mode when the outdoor temperature is below 1°C for 10 seconds the base pan heater will be ativated and there will be 5 minutes delay after defrost. |  |  |  |  | 02/28/19 | UTC | 7210 | 48000 | 55830 | 1.02 | 4.02 | 4.71 | 2.07 | 3.5 | 3.47 | 6822 | 30400 | 30070 | 1.07 | 4.01 | 4.16 | 1.87 | 2.22 | 2.12 | 6577 |  | 26120 | 1.1 |  | 4.04 | 1.75 |  | 1.89 | 8506 | 48000 | 53160 | 0.77 | 4.36 | 4.8 | 3.24 | 3.23 | 3.25 |  |  | 60260 |  |  | 3.94 |  |  | 4.48
Live | COMFORTMAKER | Mid-tier | 201835575 | HMSV-A-CB | DLCMRAH48EAK | Non-Ducted Indoor Units |  |  | 11 | 20.5 | 10.2 | FALSE | Multizone All Non-ducted | TRUE | 46 | 86 | 54 | Integrated or Accessory (provide Accessory model #) | 150 | 1. When the unit power is on/in heating mode, and if the outdoor temperature is below 3°C for 30 seconds, after running for 25 min, the base pan heater will be activated for 5 minutes. 2. In defrost mode when the outdoor temperature is below 1°C for 10 seconds the base pan heater will be ativated and there will be 5 minutes delay after defrost. |  |  |  |  | 02/28/19 | UTC | 7210 | 48000 | 55830 | 1.02 | 4.02 | 4.71 | 2.07 | 3.5 | 3.47 | 6822 | 30400 | 30070 | 1.07 | 4.01 | 4.16 | 1.87 | 2.22 | 2.12 | 6577 |  | 26120 | 1.1 |  | 4.04 | 1.75 |  | 1.89 | 8506 | 48000 | 53160 | 0.77 | 4.36 | 4.8 | 3.24 | 3.23 | 3.25 |  |  | 60260 |  |  | 3.94 |  |  | 4.48
Live | HEIL | Mid-tier | 201835694 | HMSV-A-CB | DLCMRAH48EAK | Non-Ducted Indoor Units |  |  | 11 | 20.5 | 10.2 | FALSE | Multizone All Non-ducted | TRUE | 46 | 86 | 54 | Integrated or Accessory (provide Accessory model #) | 150 | 1. When the unit power is on/in heating mode, and if the outdoor temperature is below 3°C for 30 seconds, after running for 25 min, the base pan heater will be activated for 5 minutes. 2. In defrost mode when the outdoor temperature is below 1°C for 10 seconds the base pan heater will be ativated and there will be 5 minutes delay after defrost. |  |  |  |  | 02/28/19 | UTC | 7210 | 48000 | 55830 | 1.02 | 4.02 | 4.71 | 2.07 | 3.5 | 3.47 | 6822 | 30400 | 30070 | 1.07 | 4.01 | 4.16 | 1.87 | 2.22 | 2.12 | 6577 |  | 26120 | 1.1 |  | 4.04 | 1.75 |  | 1.89 | 8506 | 48000 | 53160 | 0.77 | 4.36 | 4.8 | 3.24 | 3.23 | 3.25 |  |  | 60260 |  |  | 3.94 |  |  | 4.48
Live | KEEPRITE | Mid-tier | 201835695 | HMSV-A-CB | DLCMRAH48EAK | Non-Ducted Indoor Units |  |  | 11 | 20.5 | 10.2 | FALSE | Multizone All Non-ducted | TRUE | 46 | 86 | 54 | Integrated or Accessory (provide Accessory model #) | 150 | 1. When the unit power is on/in heating mode, and if the outdoor temperature is below 3°C for 30 seconds, after running for 25 min, the base pan heater will be activated for 5 minutes. 2. In defrost mode when the outdoor temperature is below 1°C for 10 seconds the base pan heater will be ativated and there will be 5 minutes delay after defrost. |  |  |  |  | 02/28/19 | UTC | 7210 | 48000 | 55830 | 1.02 | 4.02 | 4.71 | 2.07 | 3.5 | 3.47 | 6822 | 30400 | 30070 | 1.07 | 4.01 | 4.16 | 1.87 | 2.22 | 2.12 | 6577 |  | 26120 | 1.1 |  | 4.04 | 1.75 |  | 1.89 | 8506 | 48000 | 53160 | 0.77 | 4.36 | 4.8 | 3.24 | 3.23 | 3.25 |  |  | 60260 |  |  | 3.94 |  |  | 4.48
Live | KENMORE | Mid-tier | 201835790 | HMSV-A-CB | DLCMRAH48EAK | Non-Ducted Indoor Units |  |  | 11 | 20.5 | 10.2 | FALSE | Multizone All Non-ducted | TRUE | 46 | 86 | 54 | Integrated or Accessory (provide Accessory model #) | 150 | 1. When the unit power is on/in heating mode, and if the outdoor temperature is below 3°C for 30 seconds, after running for 25 min, the base pan heater will be activated for 5 minutes. 2. In defrost mode when the outdoor temperature is below 1°C for 10 seconds the base pan heater will be ativated and there will be 5 minutes delay after defrost. |  |  |  |  | 02/28/19 | UTC | 7210 | 48000 | 55830 | 1.02 | 4.02 | 4.71 | 2.07 | 3.5 | 3.47 | 6822 | 30400 | 30070 | 1.07 | 4.01 | 4.16 | 1.87 | 2.22 | 2.12 | 6577 |  | 26120 | 1.1 |  | 4.04 | 1.75 |  | 1.89 | 8506 | 48000 | 53160 | 0.77 | 4.36 | 4.8 | 3.24 | 3.23 | 3.25 |  |  | 60260 |  |  | 3.94 |  |  | 4.48
Live | MIDEA | Advantage | 201771975 | HMSV-A-CB | DLCMRAH48EAK | Non-Ducted Indoor Units |  |  | 11 | 20.5 | 10.2 | FALSE | Multizone All Non-ducted | TRUE | 46 | 86 | 54 | Integrated or Accessory (provide Accessory model #) | 150 | 1. When the unit power is on/in heating mode, and if the outdoor temperature is below 3°C for 30 seconds, after running for 25 min, the base pan heater will be activated for 5 minutes. 2. In defrost mode when the outdoor temperature is below 1°C for 10 seconds the base pan heater will be ativated and there will be 5 minutes delay after defrost. |  |  |  |  | 02/28/19 | UTC | 7210 | 48000 | 55830 | 1.02 | 4.02 | 4.71 | 2.07 | 3.5 | 3.47 | 6822 | 30400 | 30070 | 1.07 | 4.01 | 4.16 | 1.87 | 2.22 | 2.12 | 6577 |  | 26120 | 1.1 |  | 4.04 | 1.75 |  | 1.89 | 8506 | 48000 | 53160 | 0.77 | 4.36 | 4.8 | 3.24 | 3.23 | 3.25 |  |  | 60260 |  |  | 3.94 |  |  | 4.48
Live | TEMPSTAR | Mid-tier | 201835791 | HMSV-A-CB | DLCMRAH48EAK | Non-Ducted Indoor Units |  |  | 11 | 20.5 | 10.2 | FALSE | Multizone All Non-ducted | TRUE | 46 | 86 | 54 | Integrated or Accessory (provide Accessory model #) | 150 | 1. When the unit power is on/in heating mode, and if the outdoor temperature is below 3°C for 30 seconds, after running for 25 min, the base pan heater will be activated for 5 minutes. 2. In defrost mode when the outdoor temperature is below 1°C for 10 seconds the base pan heater will be ativated and there will be 5 minutes delay after defrost. |  |  |  |  | 02/28/19 | UTC | 7210 | 48000 | 55830 | 1.02 | 4.02 | 4.71 | 2.07 | 3.5 | 3.47 | 6822 | 30400 | 30070 | 1.07 | 4.01 | 4.16 | 1.87 | 2.22 | 2.12 | 6577 |  | 26120 | 1.1 |  | 4.04 | 1.75 |  | 1.89 | 8506 | 48000 | 53160 | 0.77 | 4.36 | 4.8 | 3.24 | 3.23 | 3.25 |  |  | 60260 |  |  | 3.94 |  |  | 4.48
Live | SMART COMFORT | Mid-tier | 202119335 | HMSV-A-CB | DLCMRAH48EAK | Non-Ducted Indoor Units |  |  | 11 | 20.5 | 10.2 | FALSE | Multizone All Non-ducted | TRUE | 46 | 86 | 54 | Integrated or Accessory (provide Accessory model #) | 150 | 1. When the unit power is on/in heating mode, and if the outdoor temperature is below 3°C for 30 seconds, after running for 25 min, the base pan heater will be activated for 5 minutes. 2. In defrost mode when the outdoor temperature is below 1°C for 10 seconds the base pan heater will be ativated and there will be 5 minutes delay after defrost. |  |  |  |  | 02/28/19 | UTC | 7210 | 48000 | 55830 | 1.02 | 4.02 | 4.71 | 2.07 | 3.5 | 3.47 | 6822 | 30400 | 30070 | 1.07 | 4.01 | 4.16 | 1.87 | 2.22 | 2.12 | 6577 |  | 26120 | 1.1 |  | 4.04 | 1.75 |  | 1.89 | 8506 | 48000 | 53160 | 0.77 | 4.36 | 4.8 | 3.24 | 3.23 | 3.25 |  |  | 60260 |  |  | 3.94 |  |  | 4.48
Live | Mitsubishi Electric | P-Series | 201754449 | HRCU-A-CB-O | PUZ-A12NKA7*** | Mini-Splits | PKA-A12HA* |  | 12 | 20.8 | 10.2 | FALSE | Singlezone Non-ducted Wall Placement | TRUE | 58 | 95 | 75 | N/A | [6 empty] | 02/02/22 | Mitsubishi Electric Trane | 5500 | 14000 | 18000 | 0.29 | 0.95 | 1.6 | 5.56 | 4.32 | 3.3 | 3600 | 9200 | 11100 | 0.4 | 1.02 | 1.05 | 2.64 | 2.64 | 3.1 | 3200 |  | 10600 | 0.3 |  | 1.6 | 3.13 |  | 1.94 | 5800 | 12000 | 12000 | 0.27 | 1 | 1 | 6.3 | 3.52 | 3.52 | 5600 |  | 12800 | 0.24 |  | 0.88 | 6.84 |  | 4.26
Live | Mitsubishi Electric | M-Series | 201755019 | HRCU-A-CB | MXZ-4C36NA2 | Mixed Ducted and Non-Ducted Indoor Units |  |  | 9.05 | 17.6 | 10.4 | FALSE | Multizone Mix of Non-ducted and Ducted | TRUE | 43 | 68 | 51 | N/A | [6 empty] | 02/02/22 | Mitsubishi Electric Trane | 15500 | 35200 | 42200 | 1.1 | 3.06 | 4.18 | 4.13 | 3.37 | 2.96 | 14100 | 21200 | 26600 | 1.6 | 2.26 | 3.49 | 2.58 | 2.75 | 2.23 | 17300 |  | 18300 | 2.45 |  | 2.95 | 2.07 |  | 1.82 | 9500 | 34900 | 35400 | 0.76 | 3.85 | 3.98 | 3.66 | 2.66 | 2.61 | 13000 |  | 35400 | 0.57 |  | 3.98 | 6.68 |  | 2.61
Live | Trane / Mitsubishi Electric | M-Series | 202366331 | HRCU-A-CB | NTXMMX36A142AA | Mixed Ducted and Non-Ducted Indoor Units |  |  | 9.05 | 17.6 | 10.4 | FALSE | Multizone Mix of Non-ducted and Ducted | TRUE | 43 | 68 | 51 | N/A | [6 empty] | 02/02/22 | Mitsubishi Electric Trane | 15500 | 35200 | 42200 | 1.1 | 3.06 | 4.18 | 4.13 | 3.37 | 2.96 | 14100 | 21200 | 26600 | 1.6 | 2.26 | 3.49 | 2.58 | 2.75 | 2.23 | 17300 |  | 18300 | 2.45 |  | 2.95 | 2.07 |  | 1.82 | 9500 | 34900 | 35400 | 0.76 | 3.85 | 3.98 | 3.66 | 2.66 | 2.61 | 13000 |  | 35400 | 0.57 |  | 3.98 | 6.68 |  | 2.61
Live | American Standard / Mitsubishi Electric | M-Series | 202366325 | HRCU-A-CB | NAXMMX36A142AA | Mixed Ducted and Non-Ducted Indoor Units |  |  | 9.05 | 17.6 | 10.4 | FALSE | Multizone Mix of Non-ducted and Ducted | TRUE | 43 | 68 | 51 | N/A | [6 empty] | 02/02/22 | Mitsubishi Electric Trane | 15500 | 35200 | 42200 | 1.1 | 3.06 | 4.18 | 4.13 | 3.37 | 2.96 | 14100 | 21200 | 26600 | 1.6 | 2.26 | 3.49 | 2.58 | 2.75 | 2.23 | 17300 |  | 18300 | 2.45 |  | 2.95 | 2.07 |  | 1.82 | 9500 | 34900 | 35400 | 0.76 | 3.85 | 3.98 | 3.66 | 2.66 | 2.61 | 13000 |  | 35400 | 0.57 |  | 3.98 | 6.68 |  | 2.61
Live | Mitsubishi Electric | P-Series | 201754544 | HRCU-A-CB | PUZ-A18NKA7*** |  | PVA-A18AA* |  | 11.4 | 20.2 | 10.4 | FALSE | Singlezone Ducted, Centrally Ducted | TRUE | 56 | 89 | 68 | N/A | [6 empty] | 02/02/22 | Mitsubishi Electric Trane | 7700 | 19000 | 23000 | 0.43 | 1.47 | 2.03 | 5.25 | 3.79 | 3.32 | 4800 | 12000 | 14700 | 0.5 | 1.52 | 1.62 | 2.81 | 2.31 | 2.66 | 4300 |  | 13100 | 0.4 |  | 1.9 | 3.15 |  | 2.02 | 7000 | 18000 | 18000 | 0.42 | 1.57 | 1.57 | 4.88 | 3.36 | 3.36 | 7600 |  | 19400 | 0.33 |  | 1.36 | 6.75 |  | 4.18
Live | American Standard / Mitsubishi Electric | M-Series H2i | 202392015 | HRCU-A-CB | NAXMPH48A182AA | Mixed Ducted and Non-Ducted Indoor Units |  |  | 10.75 | 16.8 | 10.5 | FALSE | Multizone Mix of Non-ducted and Ducted | TRUE | 105 | 105 | 105 | N/A | [6 empty] | 02/02/22 | Mitsubishi Electric Trane | 27000 | 54000 | 54000 | 1.65 | 4.6 | 4.6 | 4.8 | 3.44 | 3.44 | 11628 | 41500 | 54000 | 0.92 | 4.8 | 7.2 | 3.7 | 2.53 | 2.2 | 8025 |  | 56840 | 0.74 |  | 7.84 | 3.18 |  | 2.12 | 16000 | 48000 | 48000 | 0.98 | 4.52 | 4.52 | 4.78 | 3.11 | 3.11 | 17000 |  | 48000 | 0.87 |  | 2.68 | 5.73 |  | 5.25
Live | AireForce | AIREFORCE FSH1BG SERIES | 202134884 | HRCU-A-CB | FSH1BG4CVRX48K |  | B6VMAX48K-C |  | 12.5 | 18 | 9.4 | TRUE | Singlezone Ducted, Centrally Ducted | TRUE | 52 | 78 | 62 | Integrated | 38.0 |  | Works with all | Depends on t-stat selected |  | R410a | 05/19/19 | Nortek Global | 15500 | 44000 | 52500 | 1.1 | 3.8 | 4.9 | 4.13 | 3.39 | 3.14 | 9700 | 27800 | 35100 | 1 | 3.1 | 3.9 | 2.84 | 2.63 | 2.64 | 7750 |  | 27550 | 0.95 |  | 3.65 | 2.39 |  | 2.21 | 26500 | 44000 | 52200 | 1.6 | 3.5 | 4.6 | 4.85 | 3.68 | 3.33 | 28600 |  | 54800 | 1.4 |  | 4.1 | 5.99 |  | 3.92
Live | BROAN | BROAN FSH1BG SERIES | 10254912 | HRCU-A-CB | FSH1BG4CVRX48K |  | B6VMAX48K-C |  | 12.5 | 18 | 9.4 | TRUE | Singlezone Ducted, Centrally Ducted | TRUE | 52 | 78 | 62 | Integrated | 38.0 |  | Works with all | Depends on t-stat selected |  | R410a | 05/19/19 | Nortek Global | 15500 | 44000 | 52500 | 1.1 | 3.8 | 4.9 | 4.13 | 3.39 | 3.14 | 9700 | 27800 | 35100 | 1 | 3.1 | 3.9 | 2.84 | 2.63 | 2.64 | 7750 |  | 27550 | 0.95 |  | 3.65 | 2.39 |  | 2.21 | 26500 | 44000 | 52200 | 1.6 | 3.5 | 4.6 | 4.85 | 3.68 | 3.33 | 28600 |  | 54800 | 1.4 |  | 4.1 | 5.99 |  | 3.92
Live | FRIGIDAIRE | FRIGIDAIRE FSH1BG SERIES | 10254913 | HRCU-A-CB | FSH1BG4CVRX48K |  | B6VMAX48K-C |  | 12.5 | 18 | 9.4 | TRUE | Singlezone Ducted, Centrally Ducted | TRUE | 52 | 78 | 62 | Integrated | 38.0 |  | Works with all | Depends on t-stat selected |  | R410a | 05/19/19 | Nortek Global | 15500 | 44000 | 52500 | 1.1 | 3.8 | 4.9 | 4.13 | 3.39 | 3.14 | 9700 | 27800 | 35100 | 1 | 3.1 | 3.9 | 2.84 | 2.63 | 2.64 | 7750 |  | 27550 | 0.95 |  | 3.65 | 2.39 |  | 2.21 | 26500 | 44000 | 52200 | 1.6 | 3.5 | 4.6 | 4.85 | 3.68 | 3.33 | 28600 |  | 54800 | 1.4 |  | 4.1 | 5.99 |  | 3.92
Live | NUTONE | NUTONE FSH1BG SERIES | 10254915 | HRCU-A-CB | FSH1BG4CVRX48K |  | B6VMAX48K-C |  | 12.5 | 18 | 9.4 | TRUE | Singlezone Ducted, Centrally Ducted | TRUE | 52 | 78 | 62 | Integrated | 38.0 |  | Works with all | Depends on t-stat selected |  | R410a | 05/19/19 | Nortek Global | 15500 | 44000 | 52500 | 1.1 | 3.8 | 4.9 | 4.13 | 3.39 | 3.14 | 9700 | 27800 | 35100 | 1 | 3.1 | 3.9 | 2.84 | 2.63 | 2.64 | 7750 |  | 27550 | 0.95 |  | 3.65 | 2.39 |  | 2.21 | 26500 | 44000 | 52200 | 1.6 | 3.5 | 4.6 | 4.85 | 3.68 | 3.33 | 28600 |  | 54800 | 1.4 |  | 4.1 | 5.99 |  | 3.92
Live | MAYTAG | MAYTAG PSH1BG SERIES | 10296739 | HRCU-A-CB | PSH1BG4CVRX48K |  | B6VMAX48K-C |  | 12.5 | 18 | 9.4 | TRUE | Singlezone Ducted, Centrally Ducted | TRUE | 52 | 78 | 62 | Integrated | 38.0 |  | Works with all | Depends on t-stat selected |  | R410a | 05/19/19 | Nortek Global | 15500 | 44000 | 52500 | 1.1 | 3.8 | 4.9 | 4.13 | 3.39 | 3.14 | 9700 | 27800 | 35100 | 1 | 3.1 | 3.9 | 2.84 | 2.63 | 2.64 | 7750 |  | 27550 | 0.95 |  | 3.65 | 2.39 |  | 2.21 | 26500 | 44000 | 52200 | 1.6 | 3.5 | 4.6 | 4.85 | 3.68 | 3.33 | 28600 |  | 54800 | 1.4 |  | 4.1 | 5.99 |  | 3.92
Live | ONYX | ONYX FSH1BG SERIES | 202083642 | HRCU-A-CB | FSH1BG4CVRX48K |  | B6VMAX48K-C |  | 12.5 | 18 | 9.4 | TRUE | Singlezone Ducted, Centrally Ducted | TRUE | 52 | 78 | 62 | Integrated | 38.0 |  | Works with all | Depends on t-stat selected |  | R410a | 05/19/19 | Nortek Global | 15500 | 44000 | 52500 | 1.1 | 3.8 | 4.9 | 4.13 | 3.39 | 3.14 | 9700 | 27800 | 35100 | 1 | 3.1 | 3.9 | 2.84 | 2.63 | 2.64 | 7750 |  | 27550 | 0.95 |  | 3.65 | 2.39 |  | 2.21 | 26500 | 44000 | 52200 | 1.6 | 3.5 | 4.6 | 4.85 | 3.68 | 3.33 | 28600 |  | 54800 | 1.4 |  | 4.1 | 5.99 |  | 3.92
Live | AireForce | AIREFORCE FSH1BG SERIES | 202134890 | HRCU-A-CB | FSH1BG4CVRX60K |  | B6VMAX60K-C |  | 11.5 | 18 | 9.5 | TRUE | Singlezone Ducted, Centrally Ducted | TRUE | 55 | 84 | 59 | Integrated | 52.0 |  | Works with all | Depends on t-stat selected |  | R410a | 05/19/19 | Nortek Global | 13100 | 56000 | 60800 | 1 | 5.2 | 5.7 | 3.84 | 3.16 | 3.13 | 8400 | 32000 | 39500 | 0.9 | 3.7 | 4.6 | 2.74 | 2.53 | 2.52 | 6950 |  | 33500 | 0.9 |  | 4.25 | 2.26 |  | 2.31 | 27000 | 53000 | 63600 | 1.7 | 4.6 | 5.9 | 4.65 | 3.38 | 3.16 | 28800 |  | 66900 | 1.4 |  | 5.4 | 6.03 |  | 3.63
Live | FRIGIDAIRE | FRIGIDAIRE FSH1BG SERIES | 10254932 | HRCU-A-CB | FSH1BG4CVRX60K |  | B6VMAX60K-C |  | 11.5 | 18 | 9.5 | TRUE | Singlezone Ducted, Centrally Ducted | TRUE | 55 | 84 | 59 | Integrated | 52.0 |  | Works with all | Depends on t-stat selected |  | R410a | 05/19/19 | Nortek Global | 13100 | 56000 | 60800 | 1 | 5.2 | 5.7 | 3.84 | 3.16 | 3.13 | 8400 | 32000 | 39500 | 0.9 | 3.7 | 4.6 | 2.74 | 2.53 | 2.52 | 6950 |  | 33500 | 0.9 |  | 4.25 | 2.26 |  | 2.31 | 27000 | 53000 | 63600 | 1.7 | 4.6 | 5.9 | 4.65 | 3.38 | 3.16 | 28800 |  | 66900 | 1.4 |  | 5.4 | 6.03 |  | 3.63
Live | BROAN | BROAN FSH1BG SERIES | 10254931 | HRCU-A-CB | FSH1BG4CVRX60K |  | B6VMAX60K-C |  | 11.5 | 18 | 9.5 | TRUE | Singlezone Ducted, Centrally Ducted | TRUE | 55 | 84 | 59 | Integrated | 52.0 |  | Works with all | Depends on t-stat selected |  | R410a | 05/19/19 | Nortek Global | 13100 | 56000 | 60800 | 1 | 5.2 | 5.7 | 3.84 | 3.16 | 3.13 | 8400 | 32000 | 39500 | 0.9 | 3.7 | 4.6 | 2.74 | 2.53 | 2.52 | 6950 |  | 33500 | 0.9 |  | 4.25 | 2.26 |  | 2.31 | 27000 | 53000 | 63600 | 1.7 | 4.6 | 5.9 | 4.65 | 3.38 | 3.16 | 28800 |  | 66900 | 1.4 |  | 5.4 | 6.03 |  | 3.63
Live | NUTONE | NUTONE FSH1BG SERIES | 10254934 | HRCU-A-CB | FSH1BG4CVRX60K |  | B6VMAX60K-C |  | 11.5 | 18 | 9.5 | TRUE | Singlezone Ducted, Centrally Ducted | TRUE | 55 | 84 | 59 | Integrated | 52.0 |  | Works with all | Depends on t-stat selected |  | R410a | 05/19/19 | Nortek Global | 13100 | 56000 | 60800 | 1 | 5.2 | 5.7 | 3.84 | 3.16 | 3.13 | 8400 | 32000 | 39500 | 0.9 | 3.7 | 4.6 | 2.74 | 2.53 | 2.52 | 6950 |  | 33500 | 0.9 |  | 4.25 | 2.26 |  | 2.31 | 27000 | 53000 | 63600 | 1.7 | 4.6 | 5.9 | 4.65 | 3.38 | 3.16 | 28800 |  | 66900 | 1.4 |  | 5.4 | 6.03 |  | 3.63
Live | ONYX | ONYX FSH1BG SERIES | 202083643 | HRCU-A-CB | FSH1BG4CVRX60K |  | B6VMAX60K-C |  | 11.5 | 18 | 9.5 | TRUE | Singlezone Ducted, Centrally Ducted | TRUE | 55 | 84 | 59 | Integrated | 52.0 |  | Works with all | Depends on t-stat selected |  | R410a | 05/19/19 | Nortek Global | 13100 | 56000 | 60800 | 1 | 5.2 | 5.7 | 3.84 | 3.16 | 3.13 | 8400 | 32000 | 39500 | 0.9 | 3.7 | 4.6 | 2.74 | 2.53 | 2.52 | 6950 |  | 33500 | 0.9 |  | 4.25 | 2.26 |  | 2.31 | 27000 | 53000 | 63600 | 1.7 | 4.6 | 5.9 | 4.65 | 3.38 | 3.16 | 28800 |  | 66900 | 1.4 |  | 5.4 | 6.03 |  | 3.63
Live | AireForce | AIREFORCE FSH1BG SERIES | 202134881 | HRCU-A-CB | FSH1BG4CVRX48K |  | C6B(A,H)-X48(C,U)-C | FG7S(*)-C(*) + VSHE | 12.3 | 18 | 9 | TRUE | Singlezone Ducted, Centrally Ducted | TRUE | 52 | 78 | 62 | Integrated | 39.0 |  | Works with all | Depends on t-stat selected |  | R410a | 05/19/19 | Nortek Global | 15600 | 44200 | 52800 | 1.1 | 3.9 | 4.9 | 4.16 | 3.32 | 3.16 | 9800 | 28000 | 35300 | 1 | 3.2 | 4 | 2.87 | 2.56 | 2.59 | 7800 |  | 27800 | 0.95 |  | 3.7 | 2.41 |  | 2.2 | 26400 | 44000 | 52000 | 1.7 | 3.6 | 4.7 | 4.55 | 3.58 | 3.24 | 28500 |  | 54600 | 1.4 |  | 4.2 | 5.97 |  | 3.81
Live | MAYTAG | MAYTAG PSH1BG SERIES | 10296743 | HRCU-A-CB | PSH1BG4CVRX60K |  | B6VMAX60K-C |  | 11.5 | 18 | 9.5 | TRUE | Singlezone Ducted, Centrally Ducted | TRUE | 55 | 84 | 59 | Integrated | 52.0 |  | Works with all | Depends on t-stat selected |  | R410a | 05/19/19 | Nortek Global | 13100 | 56000 | 60800 | 1 | 5.2 | 5.7 | 3.84 | 3.16 | 3.13 | 8400 | 32000 | 39500 | 0.9 | 3.7 | 4.6 | 2.74 | 2.53 | 2.52 | 6950 |  | 33500 | 0.9 |  | 4.25 | 2.26 |  | 2.31 | 27000 | 53000 | 63600 | 1.7 | 4.6 | 5.9 | 4.65 | 3.38 | 3.16 | 28800 |  | 66900 | 1.4 |  | 5.4 | 6.03 |  | 3.63
Live | AireForce | AIREFORCE FSH1BG SERIES | 202134882 | HRCU-A-CB | FSH1BG4CVRX48K |  | C6B(A,H)-X48(C,U)-C | FG7T(*)-VC(*) | 12.3 | 18 | 9 | TRUE | Singlezone Ducted, Centrally Ducted | TRUE | 52 | 78 | 62 | Integrated | 39.0 |  | Works with all | Depends on t-stat selected |  | R410a | 05/19/19 | Nortek Global | 15600 | 44200 | 52800 | 1.1 | 3.9 | 4.9 | 4.16 | 3.32 | 3.16 | 9800 | 28000 | 35300 | 1 | 3.2 | 4 | 2.87 | 2.56 | 2.59 | 7800 |  | 27800 | 0.95 |  | 3.7 | 2.41 |  | 2.2 | 26400 | 44000 | 52000 | 1.7 | 3.6 | 4.7 | 4.55 | 3.58 | 3.24 | 28500 |  | 54600 | 1.4 |  | 4.2 | 5.97 |  | 3.81
Live | BROAN | BROAN FSH1BG SERIES | 10254917 | HRCU-A-CB | FSH1BG4CVRX48K |  | C6B(A,H)-X48(C,U)-C | FG7S(*)-C(*) + VSHE | 12.3 | 18 | 9 | TRUE | Singlezone Ducted, Centrally Ducted | TRUE | 52 | 78 | 62 | Integrated | 39.0 |  | Works with all | Depends on t-stat selected |  | R410a | 05/19/19 | Nortek Global | 15600 | 44200 | 52800 | 1.1 | 3.9 | 4.9 | 4.16 | 3.32 | 3.16 | 9800 | 28000 | 35300 | 1 | 3.2 | 4 | 2.87 | 2.56 | 2.59 | 7800 |  | 27800 | 0.95 |  | 3.7 | 2.41 |  | 2.2 | 26400 | 44000 | 52000 | 1.7 | 3.6 | 4.7 | 4.55 | 3.58 | 3.24 | 28500 |  | 54600 | 1.4 |  | 4.2 | 5.97 |  | 3.81
Live | BROAN | BROAN FSH1BG SERIES | 10254921 | HRCU-A-CB | FSH1BG4CVRX48K |  | C6B(A,H)-X48(C,U)-C | FG7T(*)-VC(*) | 12.3 | 18 | 9 | TRUE | Singlezone Ducted, Centrally Ducted | TRUE | 52 | 78 | 62 | Integrated | 39.0 |  | Works with all | Depends on t-stat selected |  | R410a | 05/19/19 | Nortek Global | 15600 | 44200 | 52800 | 1.1 | 3.9 | 4.9 | 4.16 | 3.32 | 3.16 | 9800 | 28000 | 35300 | 1 | 3.2 | 4 | 2.87 | 2.56 | 2.59 | 7800 |  | 27800 | 0.95 |  | 3.7 | 2.41 |  | 2.2 | 26400 | 44000 | 52000 | 1.7 | 3.6 | 4.7 | 4.55 | 3.58 | 3.24 | 28500 |  | 54600 | 1.4 |  | 4.2 | 5.97 |  | 3.81
Live | FRIGIDAIRE | FRIGIDAIRE FSH1BG SERIES | 10254922 | HRCU-A-CB | FSH1BG4CVRX48K |  | C6B(A,H)-X48(C,U)-C | FG7T(*)-VC(*) | 12.3 | 18 | 9 | TRUE | Singlezone Ducted, Centrally Ducted | TRUE | 52 | 78 | 62 | Integrated | 39.0 |  | Works with all | Depends on t-stat selected |  | R410a | 05/19/19 | Nortek Global | 15600 | 44200 | 52800 | 1.1 | 3.9 | 4.9 | 4.16 | 3.32 | 3.16 | 9800 | 28000 | 35300 | 1 | 3.2 | 4 | 2.87 | 2.56 | 2.59 | 7800 |  | 27800 | 0.95 |  | 3.7 | 2.41 |  | 2.2 | 26400 | 44000 | 52000 | 1.7 | 3.6 | 4.7 | 4.55 | 3.58 | 3.24 | 28500 |  | 54600 | 1.4 |  | 4.2 | 5.97 |  | 3.81
Live | NUTONE | NUTONE FSH1BG SERIES | 10254924 | HRCU-A-CB | FSH1BG4CVRX48K |  | C6B(A,H)-X48(C,U)-C | FG7T(*)-VC(*) | 12.3 | 18 | 9 | TRUE | Singlezone Ducted, Centrally Ducted | TRUE | 52 | 78 | 62 | Integrated | 39.0 |  | Works with all | Depends on t-stat selected |  | R410a | 05/19/19 | Nortek Global | 15600 | 44200 | 52800 | 1.1 | 3.9 | 4.9 | 4.16 | 3.32 | 3.16 | 9800 | 28000 | 35300 | 1 | 3.2 | 4 | 2.87 | 2.56 | 2.59 | 7800 |  | 27800 | 0.95 |  | 3.7 | 2.41 |  | 2.2 | 26400 | 44000 | 52000 | 1.7 | 3.6 | 4.7 | 4.55 | 3.58 | 3.24 | 28500 |  | 54600 | 1.4 |  | 4.2 | 5.97 |  | 3.81
Live | FRIGIDAIRE | FRIGIDAIRE FSH1BG SERIES | 10254918 | HRCU-A-CB | FSH1BG4CVRX48K |  | C6B(A,H)-X48(C,U)-C | FG7S(*)-C(*) + VSHE | 12.3 | 18 | 9 | TRUE | Singlezone Ducted, Centrally Ducted | TRUE | 52 | 78 | 63 | Integrated | 39.0 |  | Works with all | Depends on t-stat selected |  | R410a | 05/19/19 | Nortek Global | 15600 | 44000 | 52800 | 1.1 | 3.9 | 4.9 | 4.16 | 3.31 | 3.16 | 9800 | 28000 | 35300 | 1 | 3.2 | 4 | 2.87 | 2.56 | 2.59 | 7800 |  | 27800 | 0.95 |  | 3.7 | 2.41 |  | 2.2 | 26400 | 44000 | 52000 | 1.7 | 3.6 | 4.7 | 4.55 | 3.58 | 3.24 | 28500 |  | 54600 | 1.4 |  | 4.2 | 5.97 |  | 3.81
Live | NUTONE | NUTONE FSH1BG SERIES | 10254919 | HRCU-A-CB | FSH1BG4CVRX48K |  | C6B(A,H)-X48(C,U)-C | FG7S(*)-C(*) + VSHE | 12.3 | 18 | 9 | TRUE | Singlezone Ducted, Centrally Ducted | TRUE | 52 | 78 | 62 | Integrated | 39.0 |  | Works with all | Depends on t-stat selected |  | R410a | 05/19/19 | Nortek Global | 15600 | 44200 | 52800 | 1.1 | 3.9 | 4.9 | 4.16 | 3.32 | 3.16 | 9800 | 28000 | 35300 | 1 | 3.2 | 4 | 2.87 | 2.56 | 2.59 | 7800 |  | 27800 | 0.95 |  | 3.7 | 2.41 |  | 2.2 | 26400 | 44000 | 52000 | 1.7 | 3.6 | 4.7 | 4.55 | 3.58 | 3.24 | 28500 |  | 54600 | 1.4 |  | 4.2 | 5.97 |  | 3.81
Live | ONYX | ONYX FSH1BG SERIES | 202083625 | HRCU-A-CB | FSH1BG4CVRX48K |  | C6B(A,H)-X48(C,U)-C | FG7S(*)-C(*) + VSHE | 12.3 | 18 | 9 | TRUE | Singlezone Ducted, Centrally Ducted | TRUE | 52 | 78 | 62 | Integrated | 39.0 |  | Works with all | Depends on t-stat selected |  | R410a | 05/19/19 | Nortek Global | 15600 | 44200 | 52800 | 1.1 | 3.9 | 4.9 | 4.16 | 3.32 | 3.16 | 9800 | 28000 | 35300 | 1 | 3.2 | 4 | 2.87 | 2.56 | 2.59 | 7800 |  | 27800 | 0.95 |  | 3.7 | 2.41 |  | 2.2 | 26400 | 44000 | 52000 | 1.7 | 3.6 | 4.7 | 4.55 | 3.58 | 3.24 | 28500 |  | 54600 | 1.4 |  | 4.2 | 5.97 |  | 3.81
Live | AireForce | AIREFORCE FSH1BG SERIES | 202134883 | HRCU-A-CB | FSH1BG4CVRX48K |  | C6B(A,H)-X48(C,U)-C | MB7VM(*)C | 12.5 | 18 | 9.4 | TRUE | Singlezone Ducted, Centrally Ducted | TRUE | 52 | 78 | 62 | Integrated | 38.0 |  | Works with all | Depends on t-stat selected |  | R410a | 05/19/19 | Nortek Global | 15500 | 44000 | 52500 | 1.1 | 3.8 | 4.9 | 4.13 | 3.39 | 3.14 | 9700 | 27800 | 35100 | 1 | 3.1 | 3.9 | 2.84 | 2.63 | 2.64 | 7750 |  | 27550 | 0.95 |  | 3.65 | 2.39 |  | 2.21 | 26500 | 44000 | 52200 | 1.6 | 3.5 | 4.6 | 4.85 | 3.68 | 3.33 | 28600 |  | 54800 | 1.4 |  | 4.1 | 5.99 |  | 3.92
Live | BROAN | BROAN FSH1BG SERIES | 10254926 | HRCU-A-CB | FSH1BG4CVRX48K |  | C6B(A,H)-X48(C,U)-C | MB7VM(*)C | 12.5 | 18 | 9.4 | TRUE | Singlezone Ducted, Centrally Ducted | TRUE | 52 | 78 | 62 | Integrated | 38.0 |  | Works with all | Depends on t-stat selected |  | R410a | 05/19/19 | Nortek Global | 15500 | 44000 | 52500 | 1.1 | 3.8 | 4.9 | 4.13 | 3.39 | 3.14 | 9700 | 27800 | 35100 | 1 | 3.1 | 3.9 | 2.84 | 2.63 | 2.64 | 7750 |  | 27550 | 0.95 |  | 3.65 | 2.39 |  | 2.21 | 26500 | 44000 | 52200 | 1.6 | 3.5 | 4.6 | 4.85 | 3.68 | 3.33 | 28600 |  | 54800 | 1.4 |  | 4.1 | 5.99 |  | 3.92
Live | ONYX | ONYX FSH1BG SERIES | 202083626 | HRCU-A-CB | FSH1BG4CVRX48K |  | C6B(A,H)-X48(C,U)-C | FG7T(*)-VC(*) | 12.3 | 18 | 9 | TRUE | Singlezone Ducted, Centrally Ducted | TRUE | 52 | 78 | 62 | Integrated | 39.0 |  | Works with all | Depends on t-stat selected |  | R410a | 05/19/19 | Nortek Global | 15600 | 44200 | 52800 | 1.1 | 3.9 | 4.9 | 4.16 | 3.32 | 3.16 | 9800 | 28000 | 35300 | 1 | 3.2 | 4 | 2.87 | 2.56 | 2.59 | 7800 |  | 27800 | 0.95 |  | 3.7 | 2.41 |  | 2.2 | 26400 | 44000 | 52000 | 1.7 | 3.6 | 4.7 | 4.55 | 3.58 | 3.24 | 28500 |  | 54600 | 1.4 |  | 4.2 | 5.97 |  | 3.81
Live | NUTONE | NUTONE FSH1BG SERIES | 10254929 | HRCU-A-CB | FSH1BG4CVRX48K |  | C6B(A,H)-X48(C,U)-C | MB7VM(*)C | 12.5 | 18 | 9.4 | TRUE | Singlezone Ducted, Centrally Ducted | TRUE | 52 | 78 | 62 | Integrated | 38.0 |  | Works with all | Depends on t-stat selected |  | R410a | 05/19/19 | Nortek Global | 15500 | 44000 | 52500 | 1.1 | 3.8 | 4.9 | 4.13 | 3.39 | 3.14 | 9700 | 27800 | 35100 | 1 | 3.1 | 3.9 | 2.84 | 2.63 | 2.64 | 7750 |  | 27550 | 0.95 |  | 3.65 | 2.39 |  | 2.21 | 26500 | 44000 | 52200 | 1.6 | 3.5 | 4.6 | 4.85 | 3.68 | 3.33 | 28600 |  | 54800 | 1.4 |  | 4.1 | 5.99 |  | 3.92
Live | FRIGIDAIRE | FRIGIDAIRE FSH1BG SERIES | 10254927 | HRCU-A-CB | FSH1BG4CVRX48K |  | C6B(A,H)-X48(C,U)-C | MB7VM(*)C | 12.5 | 18 | 9.4 | TRUE | Singlezone Ducted, Centrally Ducted | TRUE | 52 | 78 | 62 | Integrated | 38.0 |  | Works with all | Depends on t-stat selected |  | R410a | 05/19/19 | Nortek Global | 15500 | 44000 | 52500 | 1.1 | 3.8 | 4.9 | 4.13 | 3.39 | 3.14 | 9700 | 27800 | 35100 | 1 | 3.1 | 3.9 | 2.84 | 2.63 | 2.64 | 7750 |  | 27550 | 0.95 |  | 3.65 | 2.39 |  | 2.21 | 26500 | 44000 | 52200 | 1.6 | 3.5 | 4.6 | 4.85 | 3.68 | 3.33 | 28600 |  | 54800 | 1.4 |  | 4.1 | 5.99 |  | 3.92
Live | ONYX | ONYX FSH1BG SERIES | 202083627 | HRCU-A-CB | FSH1BG4CVRX48K |  | C6B(A,H)-X48(C,U)-C | MB7VM(*)C | 12.5 | 18 | 9.4 | TRUE | Singlezone Ducted, Centrally Ducted | TRUE | 52 | 78 | 62 | Integrated | 38.0 |  | Works with all | Depends on t-stat selected |  | R410a | 05/19/19 | Nortek Global | 15500 | 44000 | 52500 | 1.1 | 3.8 | 4.9 | 4.13 | 3.39 | 3.14 | 9700 | 27800 | 35100 | 1 | 3.1 | 3.9 | 2.84 | 2.63 | 2.64 | 7750 |  | 27550 | 0.95 |  | 3.65 | 2.39 |  | 2.21 | 26500 | 44000 | 52200 | 1.6 | 3.5 | 4.6 | 4.85 | 3.68 | 3.33 | 28600 |  | 54800 | 1.4 |  | 4.1 | 5.99 |  | 3.92
Live | MAYTAG | MAYTAG PSH1BG SERIES | 10296742 | HRCU-A-CB | PSH1BG4CVRX48K |  | C6B(A,H)-X48(C,U)-C | MB7VM(*)C | 12.5 | 18 | 9.4 | TRUE | Singlezone Ducted, Centrally Ducted | TRUE | 52 | 78 | 62 | Integrated | 38.0 |  | Works with all | Depends on t-stat selected |  | R410a | 05/19/19 | Nortek Global | 15500 | 44000 | 52500 | 1.1 | 3.8 | 4.9 | 4.13 | 3.39 | 3.14 | 9700 | 27800 | 35100 | 1 | 3.1 | 3.9 | 2.84 | 2.63 | 2.64 | 7750 |  | 27550 | 0.95 |  | 3.65 | 2.39 |  | 2.21 | 26500 | 44000 | 52200 | 1.6 | 3.5 | 4.6 | 4.85 | 3.68 | 3.33 | 28600 |  | 54800 | 1.4 |  | 4.1 | 5.99 |  | 3.92
Live | MAYTAG | MAYTAG PSH1BG SERIES | 10296740 | HRCU-A-CB | PSH1BG4CVRX48K |  | C6B(A,H)-X48(C,U)-C | PGC2T(*)VC(*) | 12.3 | 18 | 9 | TRUE | Singlezone Ducted, Centrally Ducted | TRUE | 52 | 78 | 63 | Integrated | 39.0 |  | Works with all | Depends on t-stat selected |  | R410a | 05/19/19 | Nortek Global | 15600 | 44000 | 52800 | 1.1 | 3.9 | 4.9 | 4.16 | 3.31 | 3.16 | 9800 | 28000 | 35300 | 1 | 3.2 | 4 | 2.87 | 2.56 | 2.59 | 7800 |  | 27800 | 0.95 |  | 3.7 | 2.41 |  | 2.2 | 26400 | 44000 | 52000 | 1.7 | 3.6 | 4.7 | 4.55 | 3.58 | 3.24 | 28500 |  | 54600 | 1.4 |  | 4.2 | 5.97 |  | 3.81
Live | BROAN | BROAN FSH1BG SERIES | 10254945 | HRCU-A-CB | FSH1BG4CVRX60K |  | C6B(A,H)-X60(C,U)-C | MB7VM(*)C | 11.5 | 18 | 9.5 | TRUE | Singlezone Ducted, Centrally Ducted | TRUE | 55 | 84 | 59 | Integrated | 52.0 |  | Works with all | Depends on t-stat selected |  | R410a | 05/19/19 | Nortek Global | 13100 | 56000 | 60800 | 1 | 5.2 | 5.7 | 3.84 | 3.16 | 3.13 | 8400 | 32000 | 39500 | 0.9 | 3.7 | 4.6 | 2.74 | 2.53 | 2.52 | 6950 |  | 33500 | 0.9 |  | 4.25 | 2.26 |  | 2.31 | 27000 | 53000 | 63600 | 1.7 | 4.6 | 5.9 | 4.65 | 3.38 | 3.16 | 28800 |  | 66900 | 1.4 |  | 5.4 | 6.03 |  | 3.63
Live | AireForce | AIREFORCE FSH1BG SERIES | 202134887 | HRCU-A-CB | FSH1BG4CVRX60K |  | C6B(A,H)-X60(C,U)-C | MB7VM(*)C | 11.5 | 18 | 9.5 | TRUE | Singlezone Ducted, Centrally Ducted | TRUE | 55 | 84 | 59 | Integrated | 52.0 |  | Works with all | Depends on t-stat selected |  | R410a | 05/19/19 | Nortek Global | 13100 | 56000 | 60800 | 1 | 5.2 | 5.7 | 3.84 | 3.16 | 3.13 | 8400 | 32000 | 39500 | 0.9 | 3.7 | 4.6 | 2.74 | 2.53 | 2.52 | 6950 |  | 33500 | 0.9 |  | 4.25 | 2.26 |  | 2.31 | 27000 | 53000 | 63600 | 1.7 | 4.6 | 5.9 | 4.65 | 3.38 | 3.16 | 28800 |  | 66900 | 1.4 |  | 5.4 | 6.03 |  | 3.63
Live | NUTONE | NUTONE FSH1BG SERIES | 10254948 | HRCU-A-CB | FSH1BG4CVRX60K |  | C6B(A,H)-X60(C,U)-C | MB7VM(*)C | 11.5 | 18 | 9.5 | TRUE | Singlezone Ducted, Centrally Ducted | TRUE | 55 | 84 | 59 | Integrated | 52.0 |  | Works with all | Depends on t-stat selected |  | R410a | 05/19/19 | Nortek Global | 13100 | 56000 | 60800 | 1 | 5.2 | 5.7 | 3.84 | 3.16 | 3.13 | 8400 | 32000 | 39500 | 0.9 | 3.7 | 4.6 | 2.74 | 2.53 | 2.52 | 6950 |  | 33500 | 0.9 |  | 4.25 | 2.26 |  | 2.31 | 27000 | 53000 | 63600 | 1.7 | 4.6 | 5.9 | 4.65 | 3.38 | 3.16 | 28800 |  | 66900 | 1.4 |  | 5.4 | 6.03 |  | 3.63
Live | FRIGIDAIRE | FRIGIDAIRE FSH1BG SERIES | 10254946 | HRCU-A-CB | FSH1BG4CVRX60K |  | C6B(A,H)-X60(C,U)-C | MB7VM(*)C | 11.5 | 18 | 9.5 | TRUE | Singlezone Ducted, Centrally Ducted | TRUE | 55 | 84 | 59 | Integrated | 52.0 |  | Works with all | Depends on t-stat selected |  | R410a | 05/19/19 | Nortek Global | 13100 | 56000 | 60800 | 1 | 5.2 | 5.7 | 3.84 | 3.16 | 3.13 | 8400 | 32000 | 39500 | 0.9 | 3.7 | 4.6 | 2.74 | 2.53 | 2.52 | 6950 |  | 33500 | 0.9 |  | 4.25 | 2.26 |  | 2.31 | 27000 | 53000 | 63600 | 1.7 | 4.6 | 5.9 | 4.65 | 3.38 | 3.16 | 28800 |  | 66900 | 1.4 |  | 5.4 | 6.03 |  | 3.63
Live | ONYX | ONYX FSH1BG SERIES | 202083630 | HRCU-A-CB | FSH1BG4CVRX60K |  | C6B(A,H)-X60(C,U)-C | MB7VM(*)C | 11.5 | 18 | 9.5 | TRUE | Singlezone Ducted, Centrally Ducted | TRUE | 55 | 84 | 59 | Integrated | 52.0 |  | Works with all | Depends on t-stat selected |  | R410a | 05/19/19 | Nortek Global | 13100 | 56000 | 60800 | 1 | 5.2 | 5.7 | 3.84 | 3.16 | 3.13 | 8400 | 32000 | 39500 | 0.9 | 3.7 | 4.6 | 2.74 | 2.53 | 2.52 | 6950 |  | 33500 | 0.9 |  | 4.25 | 2.26 |  | 2.31 | 27000 | 53000 | 63600 | 1.7 | 4.6 | 5.9 | 4.65 | 3.38 | 3.16 | 28800 |  | 66900 | 1.4 |  | 5.4 | 6.03 |  | 3.63
Live | AireForce | AIREFORCE FSH1BG SERIES | 202134886 | HRCU-A-CB | FSH1BG4CVRX60K |  | C6B(A,H)-X60(C,U)-C | FG7T(*)-VC(*) | 11.4 | 18 | 9.4 | TRUE | Singlezone Ducted, Centrally Ducted | TRUE | 55 | 84 | 60 | Integrated | 52.0 |  | Works with all | Depends on t-stat selected |  | R410a | 05/19/19 | Nortek Global | 13100 | 56000 | 61000 | 1 | 5.2 | 5.7 | 3.84 | 3.16 | 3.14 | 8400 | 34000 | 39600 | 0.9 | 4 | 4.7 | 2.74 | 2.49 | 2.47 | 6950 |  | 33600 | 0.9 |  | 4.25 | 2.26 |  | 2.32 | 27000 | 53000 | 63500 | 1.7 | 4.7 | 6 | 4.65 | 3.3 | 3.1 | 28800 |  | 66800 | 1.4 |  | 5.4 | 6.03 |  | 3.63
Live | AireForce | AIREFORCE FSH1BG SERIES | 202134885 | HRCU-A-CB | FSH1BG4CVRX60K |  | C6B(A,H)-X60(C,U)-C | FG7S(*)-C(*) + VSHE | 11.4 | 18 | 9.4 | TRUE | Singlezone Ducted, Centrally Ducted | TRUE | 55 | 84 | 60 | Integrated | 52.0 |  | Works with all | Depends on t-stat selected |  | R410a | 05/19/19 | Nortek Global | 13100 | 56000 | 61000 | 1 | 5.2 | 5.7 | 3.84 | 3.16 | 3.14 | 8400 | 34000 | 39600 | 0.9 | 4 | 4.7 | 2.74 | 2.49 | 2.47 | 6950 |  | 33600 | 0.9 |  | 4.25 | 2.26 |  | 2.32 | 27000 | 53000 | 63500 | 1.7 | 4.7 | 6 | 4.65 | 3.3 | 3.1 | 28800 |  | 66800 | 1.4 |  | 5.4 | 6.03 |  | 3.63
Live | BROAN | BROAN FSH1BG SERIES | 10254936 | HRCU-A-CB | FSH1BG4CVRX60K |  | C6B(A,H)-X60(C,U)-C | FG7S(*)-C(*) + VSHE | 11.4 | 18 | 9.4 | TRUE | Singlezone Ducted, Centrally Ducted | TRUE | 55 | 84 | 60 | Integrated | 52.0 |  | Works with all | Depends on t-stat selected |  | R410a | 05/19/19 | Nortek Global | 13100 | 56000 | 61000 | 1 | 5.2 | 5.7 | 3.84 | 3.16 | 3.14 | 8400 | 34000 | 39600 | 0.9 | 4 | 4.7 | 2.74 | 2.49 | 2.47 | 6950 |  | 33600 | 0.9 |  | 4.25 | 2.26 |  | 2.32 | 27000 | 53000 | 63500 | 1.7 | 4.7 | 6 | 4.65 | 3.3 | 3.1 | 28800 |  | 66800 | 1.4 |  | 5.4 | 6.03 |  | 3.63
Live | FRIGIDAIRE | FRIGIDAIRE FSH1BG SERIES | 10254937 | HRCU-A-CB | FSH1BG4CVRX60K |  | C6B(A,H)-X60(C,U)-C | FG7S(*)-C(*) + VSHE | 11.4 | 18 | 9.4 | TRUE | Singlezone Ducted, Centrally Ducted | TRUE | 55 | 84 | 60 | Integrated | 52.0 |  | Works with all | Depends on t-stat selected |  | R410a | 05/19/19 | Nortek Global | 13100 | 56000 | 61000 | 1 | 5.2 | 5.7 | 3.84 | 3.16 | 3.14 | 8400 | 34000 | 39600 | 0.9 | 4 | 4.7 | 2.74 | 2.49 | 2.47 | 6950 |  | 33600 | 0.9 |  | 4.25 | 2.26 |  | 2.32 | 27000 | 53000 | 63500 | 1.7 | 4.7 | 6 | 4.65 | 3.3 | 3.1 | 28800 |  | 66800 | 1.4 |  | 5.4 | 6.03 |  | 3.63
Live | BROAN | BROAN FSH1BG SERIES | 10254940 | HRCU-A-CB | FSH1BG4CVRX60K |  | C6B(A,H)-X60(C,U)-C | FG7T(*)-VC(*) | 11.4 | 18 | 9.4 | TRUE | Singlezone Ducted, Centrally Ducted | TRUE | 55 | 84 | 60 | Integrated | 52.0 |  | Works with all | Depends on t-stat selected |  | R410a | 05/19/19 | Nortek Global | 13100 | 56000 | 61000 | 1 | 5.2 | 5.7 | 3.84 | 3.16 | 3.14 | 8400 | 34000 | 39600 | 0.9 | 4 | 4.7 | 2.74 | 2.49 | 2.47 | 6950 |  | 33600 | 0.9 |  | 4.25 | 2.26 |  | 2.32 | 27000 | 53000 | 63500 | 1.7 | 4.7 | 6 | 4.65 | 3.3 | 3.1 | 28800 |  | 66800 | 1.4 |  | 5.4 | 6.03 |  | 3.63
Live | FRIGIDAIRE | FRIGIDAIRE FSH1BG SERIES | 10254941 | HRCU-A-CB | FSH1BG4CVRX60K |  | C6B(A,H)-X60(C,U)-C | FG7T(*)-VC(*) | 11.4 | 18 | 9.4 | TRUE | Singlezone Ducted, Centrally Ducted | TRUE | 55 | 84 | 60 | Integrated | 52.0 |  | Works with all | Depends on t-stat selected |  | R410a | 05/19/19 | Nortek Global | 13100 | 56000 | 61000 | 1 | 5.2 | 5.7 | 3.84 | 3.16 | 3.14 | 8400 | 34000 | 39600 | 0.9 | 4 | 4.7 | 2.74 | 2.49 | 2.47 | 6950 |  | 33600 | 0.9 |  | 4.25 | 2.26 |  | 2.32 | 27000 | 53000 | 63500 | 1.7 | 4.7 | 6 | 4.65 | 3.3 | 3.1 | 28800 |  | 66800 | 1.4 |  | 5.4 | 6.03 |  | 3.63
Live | NUTONE | NUTONE FSH1BG SERIES | 10254938 | HRCU-A-CB | FSH1BG4CVRX60K |  | C6B(A,H)-X60(C,U)-C | FG7S(*)-C(*) + VSHE | 11.4 | 18 | 9.4 | TRUE | Singlezone Ducted, Centrally Ducted | TRUE | 55 | 84 | 60 | Integrated | 52.0 |  | Works with all | Depends on t-stat selected |  | R410a | 05/19/19 | Nortek Global | 13100 | 56000 | 61000 | 1 | 5.2 | 5.7 | 3.84 | 3.16 | 3.14 | 8400 | 34000 | 39600 | 0.9 | 4 | 4.7 | 2.74 | 2.49 | 2.47 | 6950 |  | 33600 | 0.9 |  | 4.25 | 2.26 |  | 2.32 | 27000 | 53000 | 63500 | 1.7 | 4.7 | 6 | 4.65 | 3.3 | 3.1 | 28800 |  | 66800 | 1.4 |  | 5.4 | 6.03 |  | 3.63
Live | NUTONE | NUTONE FSH1BG SERIES | 10254943 | HRCU-A-CB | FSH1BG4CVRX60K |  | C6B(A,H)-X60(C,U)-C | FG7T(*)-VC(*) | 11.4 | 18 | 9.4 | TRUE | Singlezone Ducted, Centrally Ducted | TRUE | 55 | 84 | 60 | Integrated | 52.0 |  | Works with all | Depends on t-stat selected |  | R410a | 05/19/19 | Nortek Global | 13100 | 56000 | 61000 | 1 | 5.2 | 5.7 | 3.84 | 3.16 | 3.14 | 8400 | 34000 | 39600 | 0.9 | 4 | 4.7 | 2.74 | 2.49 | 2.47 | 6950 |  | 33600 | 0.9 |  | 4.25 | 2.26 |  | 2.32 | 27000 | 53000 | 63500 | 1.7 | 4.7 | 6 | 4.65 | 3.3 | 3.1 | 28800 |  | 66800 | 1.4 |  | 5.4 | 6.03 |  | 3.63
Live | ONYX | ONYX FSH1BG SERIES | 202083628 | HRCU-A-CB | FSH1BG4CVRX60K |  | C6B(A,H)-X60(C,U)-C | FG7S(*)-C(*) + VSHE | 11.4 | 18 | 9.4 | TRUE | Singlezone Ducted, Centrally Ducted | TRUE | 55 | 84 | 60 | Integrated | 52.0 |  | Works with all | Depends on t-stat selected |  | R410a | 05/19/19 | Nortek Global | 13100 | 56000 | 61000 | 1 | 5.2 | 5.7 | 3.84 | 3.16 | 3.14 | 8400 | 34000 | 39600 | 0.9 | 4 | 4.7 | 2.74 | 2.49 | 2.47 | 6950 |  | 33600 | 0.9 |  | 4.25 | 2.26 |  | 2.32 | 27000 | 53000 | 63500 | 1.7 | 4.7 | 6 | 4.65 | 3.3 | 3.1 | 28800 |  | 66800 | 1.4 |  | 5.4 | 6.03 |  | 3.63
Live | ONYX | ONYX FSH1BG SERIES | 202083629 | HRCU-A-CB | FSH1BG4CVRX60K |  | C6B(A,H)-X60(C,U)-C | FG7T(*)-VC(*) | 11.4 | 18 | 9.4 | TRUE | Singlezone Ducted, Centrally Ducted | TRUE | 55 | 84 | 60 | Integrated | 52.0 |  | Works with all | Depends on t-stat selected |  | R410a | 05/19/19 | Nortek Global | 13100 | 56000 | 61000 | 1 | 5.2 | 5.7 | 3.84 | 3.16 | 3.14 | 8400 | 32000 | 39600 | 0.9 | 4 | 4.7 | 2.74 | 2.34 | 2.47 | 6950 |  | 33600 | 0.9 |  | 4.25 | 2.26 |  | 2.32 | 27000 | 53000 | 63500 | 1.7 | 4.7 | 6 | 4.65 | 3.3 | 3.1 | 28800 |  | 66800 | 1.4 |  | 5.4 | 6.03 |  | 3.63
Live | MAYTAG | MAYTAG PSH1BG SERIES | 10296745 | HRCU-A-CB | PSH1BG4CVRX60K |  | C6B(A,H)-X60(C,U)-C | PGC2T(*)VC(*) | 11.4 | 18 | 9.4 | TRUE | Singlezone Ducted, Centrally Ducted | TRUE | 52 | 78 | 62 | Integrated | 39.0 |  | Works with all | Depends on t-stat selected |  | R410a | 05/19/19 | Nortek Global | 15600 | 44200 | 52800 | 1.1 | 3.9 | 4.9 | 4.16 | 3.32 | 3.16 | 9800 | 28000 | 35300 | 1 | 3.2 | 4 | 2.87 | 2.56 | 2.59 | 7800 |  | 27800 | 0.95 |  | 3.8 | 2.41 |  | 2.14 | 27000 | 53000 | 63500 | 1.7 | 4.7 | 6 | 4.65 | 3.3 | 3.1 | 28800 |  | 66800 | 1.4 |  | 5.4 | 6.03 |  | 3.63
Live | MAYTAG | MAYTAG PSH1BG SERIES | 10296746 | HRCU-A-CB | PSH1BG4CVRX60K |  | C6B(A,H)-X60(C,U)-C | MB7VM(*)C | 11.5 | 18 | 9.5 | TRUE | Singlezone Ducted, Centrally Ducted | TRUE | 55 | 84 | 59 | Integrated | 52.0 |  | Works with all | Depends on t-stat selected |  | R410a | 05/19/19 | Nortek Global | 13100 | 56000 | 60800 | 1 | 5.2 | 5.7 | 3.84 | 3.16 | 3.13 | 8400 | 32000 | 39500 | 0.9 | 3.7 | 4.6 | 2.74 | 2.53 | 2.52 | 6950 |  | 33500 | 0.9 |  | 4.25 | 2.26 |  | 2.31 | 27000 | 53000 | 63600 | 1.7 | 4.6 | 5.9 | 4.65 | 3.38 | 3.16 | 28800 |  | 66900 | 1.4 |  | 5.4 | 6.03 |  | 3.63
Live | AireForce | AIREFORCE FSH1BG SERIES | 202134889 | HRCU-A-CB | FSH1BG4CVRX60K |  | C6B(A,H)-X60(C,U)-D | FG7T(*)-VD(*) | 11.4 | 18 | 9.4 | TRUE | Singlezone Ducted, Centrally Ducted | TRUE | 55 | 84 | 60 | Integrated | 52.0 |  | Works with all | Depends on t-stat selected |  | R410a | 05/19/19 | Nortek Global | 13100 | 56000 | 61000 | 1 | 5.2 | 5.7 | 3.84 | 3.16 | 3.14 | 8400 | 34000 | 39600 | 0.9 | 4 | 4.7 | 2.74 | 2.49 | 2.47 | 6950 |  | 33600 | 0.9 |  | 4.25 | 2.26 |  | 2.32 | 27000 | 53000 | 63500 | 1.7 | 4.7 | 6 | 4.65 | 3.3 | 3.1 | 28800 |  | 66800 | 1.4 |  | 5.4 | 6.03 |  | 3.63
Live | AireForce | AIREFORCE FSH1BG SERIES | 202134888 | HRCU-A-CB | FSH1BG4CVRX60K |  | C6B(A,H)-X60(C,U)-D | FG7S(*)-D(*) + VSHE | 11.4 | 18 | 9.4 | TRUE | Singlezone Ducted, Centrally Ducted | TRUE | 55 | 84 | 60 | Integrated | 52.0 |  | Works with all | Depends on t-stat selected |  | R410a | 05/19/19 | Nortek Global | 13100 | 56000 | 61000 | 1 | 5.2 | 5.7 | 3.84 | 3.16 | 3.14 | 8400 | 32000 | 39600 | 0.9 | 4 | 4.7 | 2.74 | 2.34 | 2.47 | 6950 |  | 33600 | 0.9 |  | 4.25 | 2.26 |  | 2.32 | 27000 | 53000 | 63500 | 1.7 | 4.7 | 6 | 4.65 | 3.3 | 3.1 | 28800 |  | 66800 | 1.4 |  | 5.4 | 6.03 |  | 3.63
Live | BROAN | BROAN FSH1BG SERIES | 10254950 | HRCU-A-CB | FSH1BG4CVRX60K |  | C6B(A,H)-X60(C,U)-D | FG7S(*)-D(*) + VSHE | 11.4 | 18 | 9.4 | TRUE | Singlezone Ducted, Centrally Ducted | TRUE | 55 | 84 | 60 | Integrated | 52.0 |  | Works with all | Depends on t-stat selected |  | R410a | 05/19/19 | Nortek Global | 13100 | 56000 | 61000 | 1 | 5.2 | 5.7 | 3.84 | 3.16 | 3.14 | 8400 | 34000 | 39600 | 0.9 | 4 | 4.7 | 2.74 | 2.49 | 2.47 | 6950 |  | 33600 | 0.9 |  | 4.25 | 2.26 |  | 2.32 | 27000 | 53000 | 63500 | 1.7 | 4.7 | 6 | 4.65 | 3.3 | 3.1 | 28800 |  | 66800 | 1.4 |  | 5.4 | 6.03 |  | 3.63
Live | BROAN | BROAN FSH1BG SERIES | 10254954 | HRCU-A-CB | FSH1BG4CVRX60K |  | C6B(A,H)-X60(C,U)-D | FG7T(*)-VD(*) | 11.4 | 18 | 9.4 | TRUE | Singlezone Ducted, Centrally Ducted | TRUE | 55 | 84 | 60 | Integrated | 52.0 |  | Works with all | Depends on t-stat selected |  | R410a | 05/19/19 | Nortek Global | 13100 | 56000 | 61000 | 1 | 5.2 | 5.7 | 3.84 | 3.16 | 3.14 | 8400 | 34000 | 39600 | 0.9 | 4 | 4.7 | 2.74 | 2.49 | 2.47 | 6950 |  | 33600 | 0.9 |  | 4.25 | 2.26 |  | 2.32 | 27000 | 53000 | 63500 | 1.7 | 4.7 | 6 | 4.65 | 3.3 | 3.1 | 28800 |  | 66800 | 1.4 |  | 5.4 | 6.03 |  | 3.63
Live | FRIGIDAIRE | FRIGIDAIRE FSH1BG SERIES | 10254951 | HRCU-A-CB | FSH1BG4CVRX60K |  | C6B(A,H)-X60(C,U)-D | FG7S(*)-D(*) + VSHE | 11.4 | 18 | 9.4 | TRUE | Singlezone Ducted, Centrally Ducted | TRUE | 55 | 84 | 60 | Integrated | 52.0 |  | Works with all | Depends on t-stat selected |  | R410a | 05/19/19 | Nortek Global | 13100 | 56000 | 61000 | 1 | 5.2 | 5.7 | 3.84 | 3.16 | 3.14 | 8400 | 34000 | 39600 | 0.9 | 4 | 4.7 | 2.74 | 2.49 | 2.47 | 6950 |  | 33600 | 0.9 |  | 4.25 | 2.26 |  | 2.32 | 27000 | 53000 | 63500 | 1.7 | 4.7 | 6 | 4.65 | 3.3 | 3.1 | 28800 |  | 66800 | 1.4 |  | 5.4 | 6.03 |  | 3.63
Live | FRIGIDAIRE | FRIGIDAIRE FSH1BG SERIES | 10254955 | HRCU-A-CB | FSH1BG4CVRX60K |  | C6B(A,H)-X60(C,U)-D | FG7T(*)-VD(*) | 11.4 | 18 | 9.4 | TRUE | Singlezone Ducted, Centrally Ducted | TRUE | 55 | 84 | 60 | Integrated | 52.0 |  | Works with all | Depends on t-stat selected |  | R410a | 05/19/19 | Nortek Global | 13100 | 56000 | 61000 | 1 | 5.2 | 5.7 | 3.84 | 3.16 | 3.14 | 8400 | 34000 | 39600 | 0.9 | 4 | 4.7 | 2.74 | 2.49 | 2.47 | 6950 |  | 33600 | 0.9 |  | 4.25 | 2.26 |  | 2.32 | 27000 | 53000 | 63500 | 1.7 | 4.7 | 6 | 4.65 | 3.3 | 3.1 | 28800 |  | 66800 | 1.4 |  | 5.4 | 6.03 |  | 3.63
Live | NUTONE | NUTONE FSH1BG SERIES | 10254952 | HRCU-A-CB | FSH1BG4CVRX60K |  | C6B(A,H)-X60(C,U)-D | FG7S(*)-D(*) + VSHE | 11.4 | 18 | 9.4 | TRUE | Singlezone Ducted, Centrally Ducted | TRUE | 55 | 84 | 60 | Integrated | 52.0 |  | Works with all | Depends on t-stat selected |  | R410a | 05/19/19 | Nortek Global | 13100 | 56000 | 61000 | 1 | 5.2 | 5.7 | 3.84 | 3.16 | 3.14 | 8400 | 34000 | 39600 | 0.9 | 4 | 4.7 | 2.74 | 2.49 | 2.47 | 6950 |  | 33600 | 0.9 |  | 4.25 | 2.26 |  | 2.32 | 27000 | 53000 | 63500 | 1.7 | 4.7 | 6 | 4.65 | 3.3 | 3.1 | 28800 |  | 66800 | 1.4 |  | 5.4 | 6.03 |  | 3.63
Live | ONYX | ONYX FSH1BG SERIES | 202083631 | HRCU-A-CB | FSH1BG4CVRX60K |  | C6B(A,H)-X60(C,U)-D | FG7S(*)-D(*) + VSHE | 11.4 | 18 | 9.4 | TRUE | Singlezone Ducted, Centrally Ducted | TRUE | 55 | 84 | 60 | Integrated | 52.0 |  | Works with all | Depends on t-stat selected |  | R410a | 05/19/19 | Nortek Global | 13100 | 56000 | 61000 | 1 | 5.2 | 5.7 | 3.84 | 3.16 | 3.14 | 8400 | 34000 | 39600 | 0.9 | 4 | 4.7 | 2.74 | 2.49 | 2.47 | 6950 |  | 33600 | 0.9 |  | 4.25 | 2.26 |  | 2.32 | 27000 | 53000 | 63500 | 1.7 | 4.7 | 6 | 4.65 | 3.3 | 3.1 | 28800 |  | 66800 | 1.4 |  | 5.4 | 6.03 |  | 3.63
Live | NUTONE | NUTONE FSH1BG SERIES | 10254957 | HRCU-A-CB | FSH1BG4CVRX60K |  | C6B(A,H)-X60(C,U)-D | FG7T(*)-VD(*) | 11.4 | 18 | 9.4 | TRUE | Singlezone Ducted, Centrally Ducted | TRUE | 55 | 84 | 60 | Integrated | 52.0 |  | Works with all | Depends on t-stat selected |  | R410a | 05/19/19 | Nortek Global | 13100 | 56000 | 61000 | 1 | 5.2 | 5.7 | 3.84 | 3.16 | 3.14 | 8400 | 34000 | 39600 | 0.9 | 4 | 4.7 | 2.74 | 2.49 | 2.47 | 6950 |  | 33600 | 0.9 |  | 4.25 | 2.26 |  | 2.32 | 27000 | 53000 | 63500 | 1.7 | 4.7 | 6 | 4.65 | 3.3 | 3.1 | 28800 |  | 66800 | 1.4 |  | 5.4 | 6.03 |  | 3.63
Live | ONYX | ONYX FSH1BG SERIES | 202083632 | HRCU-A-CB | FSH1BG4CVRX60K |  | C6B(A,H)-X60(C,U)-D | FG7T(*)-VD(*) | 11.4 | 18 | 9.4 | TRUE | Singlezone Ducted, Centrally Ducted | TRUE | 55 | 84 | 60 | Integrated | 52.0 |  | Works with all | Depends on t-stat selected |  | R410a | 05/19/19 | Nortek Global | 13100 | 56000 | 61000 | 1 | 5.2 | 5.7 | 3.84 | 3.16 | 3.14 | 8400 | 34000 | 39600 | 0.9 | 4 | 4.7 | 2.74 | 2.49 | 2.47 | 6950 |  | 33600 | 0.9 |  | 4.25 | 2.26 |  | 2.32 | 27000 | 53000 | 63500 | 1.7 | 4.7 | 6 | 4.65 | 3.3 | 3.1 | 28800 |  | 66800 | 1.4 |  | 5.4 | 6.03 |  | 3.63
Live | MAYTAG | MAYTAG PSH1BG SERIES | 10296748 | HRCU-A-CB | PSH1BG4CVRX60K |  | C6B(A,H)-X60(C,U)-D | PGC2T(*)VD(*) | 11.4 | 18 | 9.4 | TRUE | Singlezone Ducted, Centrally Ducted | TRUE | 55 | 84 | 60 | Integrated | 52.0 |  | Works with all | Depends on t-stat selected |  | R410a | 05/19/19 | Nortek Global | 13100 | 56000 | 61000 | 1 | 5.2 | 5.7 | 3.84 | 3.16 | 3.14 | 8400 | 34000 | 39600 | 0.9 | 4 | 4.7 | 2.74 | 2.49 | 2.47 | 6950 |  | 33600 | 0.9 |  | 4.25 | 2.26 |  | 2.32 | 27000 | 53000 | 63500 | 1.7 | 4.7 | 6 | 4.65 | 3.3 | 3.1 | 28800 |  | 66800 | 1.4 |  | 5.4 | 6.03 |  | 3.63
Live | American Standard / Mitsubishi Electric | M-Series | 202354888 | HRCU-A-CB | NAXMMX30A132AA | Ducted Indoor Units |  |  | 9.6 | 16.2 | 9.6 | FALSE | Multizone All Ducted | TRUE | 52 | 86 | 65 | N/A | [6 empty] | 02/02/22 | Mitsubishi Electric Trane | 15500 | 27600 | 35000 | 1.1 | 2.22 | 3.3 | 4.13 | 3.64 | 3.11 | 12500 | 15100 | 21000 | 1.4 | 1.82 | 2.82 | 2.62 | 2.43 | 2.18 | 13400 |  | 18200 | 2.3 |  | 2.2 | 1.71 |  | 2.42 | 9500 | 27400 | 27400 | 0.76 | 2.84 | 3.97 | 3.66 | 2.83 | 2.02 | 10990 |  | 27400 | 0.6 |  | 3.97 | 5.37 |  | 2.02
Live | Trane / Mitsubishi Electric | M-Series | 202354900 | HRCU-A-CB | NTXMMX30A132AA | Ducted Indoor Units |  |  | 9.6 | 16.2 | 9.6 | FALSE | Multizone All Ducted | TRUE | 52 | 86 | 65 | N/A | [6 empty] | 02/02/22 | Mitsubishi Electric Trane | 15500 | 27600 | 35000 | 1.1 | 2.22 | 3.3 | 4.13 | 3.64 | 3.11 | 12500 | 15100 | 21000 | 1.4 | 1.82 | 2.82 | 2.62 | 2.43 | 2.18 | 13400 |  | 18200 | 2.3 |  | 2.2 | 1.71 |  | 2.42 | 9500 | 27400 | 27400 | 0.76 | 2.84 | 3.97 | 3.66 | 2.83 | 2.02 | 10990 |  | 27400 | 0.6 |  | 3.97 | 5.37 |  | 2.02
Live | Mitsubishi Electric | M-Series | 201754907 | HRCU-A-CB | MXZ-3C30NA2 | Ducted Indoor Units |  |  | 9.6 | 16.2 | 9.6 | FALSE | Multizone All Ducted | TRUE | 52 | 86 | 65 | N/A | [6 empty] | 02/02/22 | Mitsubishi Electric Trane | 15500 | 27600 | 35000 | 1.1 | 2.22 | 3.3 | 4.13 | 3.64 | 3.11 | 12500 | 15100 | 21000 | 1.4 | 1.82 | 2.82 | 2.62 | 2.43 | 2.18 | 13400 |  | 18200 | 2.3 |  | 2.2 | 1.71 |  | 2.42 | 9500 | 27400 | 27400 | 0.76 | 2.84 | 3.97 | 3.66 | 2.83 | 2.02 | 10990 |  | 27400 | 0.6 |  | 3.97 | 5.37 |  | 2.02
Live | Mitsubishi Electric | P-Series | 201754547 | HRCU-A-CB | PUZ-A36NKA7*** |  | PVA-A36AA* |  | 9.8 | 19.3 | 9.5 | FALSE | Singlezone Ducted, Centrally Ducted | TRUE | 56 | 85 | 62 | N/A | [6 empty] | 02/02/22 | Mitsubishi Electric Trane | 17700 | 38000 | 42000 | 1.05 | 3.03 | 3.61 | 4.94 | 3.68 | 3.41 | 11100 | 24000 | 27800 | 1.1 | 2.99 | 3.06 | 2.96 | 2.35 | 2.66 | 10000 |  | 23900 | 1 |  | 3.2 | 2.93 |  | 2.19 | 14600 | 36000 | 36000 | 0.86 | 3.25 | 3.25 | 4.98 | 3.25 | 3.25 | 16200 |  | 38400 | 0.7 |  | 2.77 | 6.78 |  | 4.06
Live | American Standard / Mitsubishi Electric | M-Series H2i | 202354892 | HRCU-A-CB | NAXMPH24A132AA | Ducted Indoor Units |  |  | 10 | 15.5 | 9 | FALSE | Multizone All Ducted | TRUE | 100 | 100 | 100 | N/A | [6 empty] | 02/02/22 | Mitsubishi Electric Trane | 11400 | 24600 | 24600 | 0.85 | 1.87 | 3.6 | 3.93 | 3.86 | 2 | 13100 | 14000 | 24600 | 1.6 | 1.6 | 3.8 | 2.4 | 2.56 | 1.9 | 16600 |  | 24600 | 2.4 |  | 4.11 | 2.03 |  | 1.75 | 12600 | 23600 | 23600 | 0.53 | 2.36 | 4.79 | 6.97 | 2.93 | 1.44 | 12660 |  | 23600 | 0.74 |  | 4.79 | 5.01 |  | 1.44
Live | Mitsubishi Electric | M-Series H2i | 201754906 | HRCU-A-CB | MXZ-3C24NAHZ2 | Ducted Indoor Units |  |  | 10 | 15.5 | 9 | FALSE | Multizone All Ducted | TRUE | 100 | 100 | 100 | N/A | [6 empty] | 02/02/22 | Mitsubishi Electric Trane | 11400 | 24600 | 24600 | 0.85 | 1.87 | 3.6 | 3.93 | 3.86 | 2 | 13100 | 14000 | 24600 | 1.6 | 1.6 | 3.8 | 2.4 | 2.56 | 1.9 | 16600 |  | 24600 | 2.4 |  | 4.11 | 2.03 |  | 1.75 | 12600 | 23600 | 23600 | 0.53 | 2.36 | 4.79 | 6.97 | 2.93 | 1.44 | 12660 |  | 23600 | 0.74 |  | 4.79 | 5.01 |  | 1.44
Live | Trane / Mitsubishi Electric | M-Series H2i | 202354904 | HRCU-A-CB | NTXMPH24A132AA | Ducted Indoor Units |  |  | 10 | 15.5 | 9 | FALSE | Multizone All Ducted | TRUE | 100 | 100 | 100 | N/A | [6 empty] | 02/02/22 | Mitsubishi Electric Trane | 11400 | 24600 | 24600 | 0.85 | 1.87 | 3.6 | 3.93 | 3.86 | 2 | 13100 | 14000 | 24600 | 1.6 | 1.6 | 3.8 | 2.4 | 2.56 | 1.9 | 16600 |  | 24600 | 2.4 |  | 4.11 | 2.03 |  | 1.75 | 12600 | 23600 | 23600 | 0.53 | 2.36 | 4.79 | 6.97 | 2.93 | 1.44 | 12660 |  | 23600 | 0.74 |  | 4.79 | 5.01 |  | 1.44
Live | Mitsubishi Electric | M-Series | 201754643 | HRCU-A-CB | MXZ-2C20NA2 | Ducted Indoor Units |  |  | 10 | 16 | 9.3 | FALSE | Multizone All Ducted | TRUE | 42 | 80 | 49 | N/A | [6 empty] | 02/02/22 | Mitsubishi Electric Trane | 7400 | 22000 | 25500 | 0.67 | 1.77 | 2.45 | 3.24 | 3.64 | 3.05 | 12500 | 12500 | 13500 | 1.5 | 1.65 | 1.8 | 2.44 | 2.22 | 2.2 | 9000 |  | 10900 | 1.1 |  | 1.64 | 2.4 |  | 1.95 | 5700 | 20000 | 20000 | 0.53 | 2 | 2.28 | 3.15 | 2.93 | 2.57 | 5900 |  | 20000 | 0.3 |  | 2.28 | 5.76 |  | 2.57
Live | Trane / Mitsubishi Electric | M-Series | 202373709 | HRCU-A-CB | NTXMMX20A122AA | Ducted Indoor Units |  |  | 10 | 16 | 9.3 | FALSE | Multizone All Ducted | TRUE | 42 | 80 | 49 | N/A | [6 empty] | 02/02/22 | Mitsubishi Electric Trane | 7400 | 22000 | 25500 | 0.67 | 1.77 | 2.45 | 3.24 | 3.64 | 3.05 | 12500 | 12500 | 13500 | 1.5 | 1.65 | 1.8 | 2.44 | 2.22 | 2.2 | 9000 |  | 10900 | 1.1 |  | 1.64 | 2.4 |  | 1.95 | 5700 | 20000 | 20000 | 0.53 | 2 | 2.28 | 3.15 | 2.93 | 2.57 | 5900 |  | 20000 | 0.3 |  | 2.28 | 5.76 |  | 2.57
Live | American Standard / Mitsubishi Electric | M-Series | 202373669 | HRCU-A-CB | NAXMMX20A122AA | Ducted Indoor Units |  |  | 10 | 16 | 9.3 | FALSE | Multizone All Ducted | TRUE | 42 | 80 | 49 | N/A | [6 empty] | 02/02/22 | Mitsubishi Electric Trane | 7400 | 22000 | 25500 | 0.67 | 1.77 | 2.45 | 3.24 | 3.64 | 3.05 | 12500 | 12500 | 13500 | 1.5 | 1.65 | 1.8 | 2.44 | 2.22 | 2.2 | 9000 |  | 10900 | 1.1 |  | 1.64 | 2.4 |  | 1.95 | 5700 | 20000 | 20000 | 0.53 | 2 | 2.28 | 3.15 | 2.93 | 2.57 | 5900 |  | 20000 | 0.3 |  | 2.28 | 5.76 |  | 2.57
Live | Mitsubishi Electric | P-Series | 201754483 | HRCU-A-CB | PUZ-A42NKA7*** |  | PVA-A42AA* |  | 10.1 | 18 | 9.3 | FALSE | Singlezone Ducted, Centrally Ducted | TRUE | 55 | 85 | 58 | N/A | [6 empty] | 02/02/22 | Mitsubishi Electric Trane | 18100 | 46000 | 48000 | 1.06 | 3.9 | 4.32 | 5 | 3.46 | 3.26 | 11200 | 28400 | 31400 | 1 | 3.44 | 3.49 | 3.28 | 2.42 | 2.64 | 10100 |  | 26800 | 0.9 |  | 3.4 | 3.29 |  | 2.31 | 15000 | 42000 | 42000 | 0.9 | 4.15 | 4.15 | 4.88 | 2.97 | 2.97 | 16860 |  | 43400 | 0.73 |  | 3.61 | 6.77 |  | 3.52
Live | American Standard / Mitsubishi Electric | M-Series H2i | 202373670 | HRCU-A-CB | NAXMPH20A122AA | Ducted Indoor Units |  |  | 11 | 15 | 9.5 | FALSE | Multizone All Ducted | TRUE | 86 | 100 | 100 | N/A | [6 empty] | 02/02/22 | Mitsubishi Electric Trane | 11400 | 22000 | 25500 | 0.85 | 1.75 | 4.34 | 3.93 | 3.68 | 1.72 | 13100 | 13700 | 22000 | 1.6 | 1.67 | 3.22 | 2.4 | 2.4 | 2 | 14500 |  | 22000 | 1.7 |  | 3.66 | 2.5 |  | 1.76 | 12600 | 20000 | 20000 | 0.53 | 1.82 | 3.01 | 6.97 | 3.22 | 1.95 | 12600 |  | 20000 | 0.72 |  | 3.01 | 5.13 |  | 1.95
Live | Mitsubishi Electric | M-Series H2i | 201754900 | HRCU-A-CB | MXZ-2C20NAHZ2 | Ducted Indoor Units |  |  | 11 | 15 | 9.5 | FALSE | Multizone All Ducted | TRUE | 86 | 100 | 100 | N/A | [6 empty] | 02/02/22 | Mitsubishi Electric Trane | 11400 | 22000 | 25500 | 0.85 | 1.75 | 4.34 | 3.93 | 3.68 | 1.72 | 13100 | 13700 | 22000 | 1.6 | 1.67 | 3.22 | 2.4 | 2.4 | 2 | 14500 |  | 22000 | 1.7 |  | 3.66 | 2.5 |  | 1.76 | 12600 | 20000 | 20000 | 0.53 | 1.82 | 3.01 | 6.97 | 3.22 | 1.95 | 12600 |  | 20000 | 0.72 |  | 3.01 | 5.13 |  | 1.95
Live | Trane / Mitsubishi Electric | M-Series H2i | 202373710 | HRCU-A-CB | NTXMPH20A122AA | Ducted Indoor Units |  |  | 11 | 15 | 9.5 | FALSE | Multizone All Ducted | TRUE | 86 | 100 | 100 | N/A | [6 empty] | 02/02/22 | Mitsubishi Electric Trane | 11400 | 22000 | 25500 | 0.85 | 1.75 | 4.34 | 3.93 | 3.68 | 1.72 | 13100 | 13700 | 22000 | 1.6 | 1.67 | 3.22 | 2.4 | 2.4 | 2 | 14500 |  | 22000 | 1.7 |  | 3.66 | 2.5 |  | 1.76 | 12600 | 20000 | 20000 | 0.53 | 1.82 | 3.01 | 6.97 | 3.22 | 1.95 | 12600 |  | 20000 | 0.72 |  | 3.01 | 5.13 |  | 1.95
Live | Trane / Mitsubishi Electric | M-Series | 202354898 | HRCU-A-CB | NTXMMX24A132AA | Ducted Indoor Units |  |  | 11.2 | 16 | 9.2 | FALSE | Multizone All Ducted | TRUE | 61 | 92 | 73 | N/A | [6 empty] | 02/02/22 | Mitsubishi Electric Trane | 15500 | 24600 | 29400 | 1.1 | 1.9 | 1.36 | 4.13 | 3.79 | 6.34 | 10000 | 14000 | 19600 | 1.2 | 1.5 | 2.44 | 2.44 | 2.74 | 2.35 | 10700 |  | 18200 | 1.8 |  | 2.2 | 1.74 |  | 2.42 | 9500 | 23600 | 25500 | 0.76 | 2.1 | 3.94 | 3.66 | 3.29 | 1.9 | 10920 |  | 25500 | 0.6 |  | 3.94 | 5.33 |  | 1.9
Live | American Standard / Mitsubishi Electric | M-Series | 202354886 | HRCU-A-CB | NAXMMX24A132AA | Ducted Indoor Units |  |  | 11.2 | 16 | 9.2 | FALSE | Multizone All Ducted | TRUE | 61 | 92 | 73 | N/A | [6 empty] | 02/02/22 | Mitsubishi Electric Trane | 15500 | 24600 | 29400 | 1.1 | 1.9 | 1.36 | 4.13 | 3.79 | 6.34 | 10000 | 14000 | 19600 | 1.2 | 1.5 | 2.44 | 2.44 | 2.74 | 2.35 | 10700 |  | 18200 | 1.8 |  | 2.2 | 1.74 |  | 2.42 | 9500 | 23600 | 25500 | 0.76 | 2.1 | 3.94 | 3.66 | 3.29 | 1.9 | 10920 |  | 25500 | 0.6 |  | 3.94 | 5.33 |  | 1.9
Live | Mitsubishi Electric | M-Series | 201754903 | HRCU-A-CB | MXZ-3C24NA2 | Ducted Indoor Units |  |  | 11.2 | 16 | 9.2 | FALSE | Multizone All Ducted | TRUE | 61 | 92 | 73 | N/A | [6 empty] | 02/02/22 | Mitsubishi Electric Trane | 15500 | 24600 | 29400 | 1.1 | 1.9 | 1.36 | 4.13 | 3.79 | 6.34 | 10000 | 14000 | 19600 | 1.2 | 1.5 | 2.44 | 2.44 | 2.74 | 2.35 | 10700 |  | 18200 | 1.8 |  | 2.2 | 1.74 |  | 2.42 | 9500 | 23600 | 25500 | 0.76 | 2.1 | 3.94 | 3.66 | 3.29 | 1.9 | 10920 |  | 25500 | 0.6 |  | 3.94 | 5.33 |  | 1.9
Live | American Standard / Mitsubishi Electric | M-Series | 202392005 | HRCU-A-CB | NAXMMX20A122AA | Mixed Ducted and Non-Ducted Indoor Units |  |  | 11.35 | 18 | 9.65 | FALSE | Multizone Mix of Non-ducted and Ducted | TRUE | 38 | 68 | 45 | N/A | [6 empty] | 02/02/22 | Mitsubishi Electric Trane | 7400 | 22000 | 25500 | 0.67 | 1.71 | 2.45 | 3.24 | 3.77 | 3.05 | 12500 | 13000 | 14500 | 1.5 | 1.48 | 1.78 | 2.44 | 2.57 | 2.39 | 9000 |  | 9900 | 1.1 |  | 1.62 | 2.4 |  | 1.79 | 5700 | 19000 | 20000 | 0.53 | 1.71 | 2.26 | 3.15 | 3.26 | 2.59 | 6250 |  | 20000 | 0.28 |  | 2.26 | 6.54 |  | 2.59
Live | Mitsubishi Electric | M-Series | 201755013 | HRCU-A-CB | MXZ-2C20NA2 | Mixed Ducted and Non-Ducted Indoor Units |  |  | 11.35 | 18 | 9.65 | FALSE | Multizone Mix of Non-ducted and Ducted | TRUE | 38 | 68 | 45 | N/A | [6 empty] | 02/02/22 | Mitsubishi Electric Trane | 7400 | 22000 | 25500 | 0.67 | 1.71 | 2.45 | 3.24 | 3.77 | 3.05 | 12500 | 13000 | 14500 | 1.5 | 1.48 | 1.78 | 2.44 | 2.57 | 2.39 | 9000 |  | 9900 | 1.1 |  | 1.62 | 2.4 |  | 1.79 | 5700 | 19000 | 20000 | 0.53 | 1.71 | 2.26 | 3.15 | 3.26 | 2.59 | 6250 |  | 20000 | 0.28 |  | 2.26 | 6.54 |  | 2.59
Live | Trane / Mitsubishi Electric | M-Series | 202392004 | HRCU-A-CB | NTXMMX20A122AA | Mixed Ducted and Non-Ducted Indoor Units |  |  | 11.35 | 18 | 9.65 | FALSE | Multizone Mix of Non-ducted and Ducted | TRUE | 38 | 68 | 45 | N/A | [6 empty] | 02/02/22 | Mitsubishi Electric Trane | 7400 | 22000 | 25500 | 0.67 | 1.71 | 2.45 | 3.24 | 3.77 | 3.05 | 12500 | 13000 | 14500 | 1.5 | 1.48 | 1.78 | 2.44 | 2.57 | 2.39 | 9000 |  | 9900 | 1.1 |  | 1.62 | 2.4 |  | 1.79 | 5700 | 19000 | 20000 | 0.53 | 1.71 | 2.26 | 3.15 | 3.26 | 2.59 | 6250 |  | 20000 | 0.28 |  | 2.26 | 6.54 |  | 2.59
Live | Mitsubishi Electric | M-Series H2i | 201755016 | HRCU-A-CB | MXZ-3C24NAHZ2 | Mixed Ducted and Non-Ducted Indoor Units |  |  | 11.75 | 17.25 | 9.5 | FALSE | Multizone Mix of Non-ducted and Ducted | TRUE | 89 | 100 | 100 | N/A | [6 empty] | 02/02/22 | Mitsubishi Electric Trane | 11400 | 24800 | 27600 | 0.85 | 1.81 | 4.07 | 3.93 | 4.02 | 1.99 | 11550 | 14000 | 24800 | 1.4 | 1.61 | 3.68 | 2.42 | 2.55 | 1.98 | 13650 |  | 24800 | 2.1 |  | 3.96 | 1.9 |  | 1.84 | 12600 | 22800 | 23600 | 0.53 | 2 | 2 | 6.97 | 3.34 | 3.46 | 13860 |  | 23600 | 0.71 |  | 2 | 5.72 |  | 3.46
Live | Trane / Mitsubishi Electric | M-Series H2i | 202366332 | HRCU-A-CB | NTXMPH24A132AA | Mixed Ducted and Non-Ducted Indoor Units |  |  | 11.75 | 17.25 | 9.5 | FALSE | Multizone Mix of Non-ducted and Ducted | TRUE | 89 | 100 | 100 | N/A | [6 empty] | 02/02/22 | Mitsubishi Electric Trane | 11400 | 24800 | 27600 | 0.85 | 1.81 | 4.07 | 3.93 | 4.02 | 1.99 | 11550 | 14000 | 24800 | 1.4 | 1.61 | 3.68 | 2.42 | 2.55 | 1.98 | 13650 |  | 24800 | 2.1 |  | 3.96 | 1.9 |  | 1.84 | 12600 | 22800 | 23600 | 0.53 | 2 | 2 | 6.97 | 3.34 | 3.46 | 13860 |  | 23600 | 0.71 |  | 2 | 5.72 |  | 3.46
Live | Mitsubishi Electric | P-Series | 201754475 | HRCU-A-CB | PUZ-A36NKA7*** |  | PEAD-A36AA* |  | 12 | 19.1 | 9.9 | FALSE | Singlezone Ducted, Centrally Ducted | TRUE | 49 | 81 | 52 | N/A | [6 empty] | 02/02/22 | Mitsubishi Electric Trane | 18200 | 38000 | 40000 | 1.1 | 2.41 | 3.02 | 4.85 | 4.62 | 3.88 | 10000 | 20800 | 24200 | 1.1 | 2.35 | 2.4 | 2.66 | 2.59 | 2.96 | 9000 |  | 19800 | 1 |  | 2.6 | 2.64 |  | 2.23 | 16000 | 36000 | 36000 | 1.02 | 3 | 3 | 4.6 | 3.52 | 3.52 | 17400 |  | 36800 | 0.83 |  | 2.64 | 6.14 |  | 4.09
Live | American Standard / Mitsubishi Electric | M-Series H2i | 202366326 | HRCU-A-CB | NAXMPH24A132AA | Mixed Ducted and Non-Ducted Indoor Units |  |  | 11.75 | 17.25 | 9.5 | FALSE | Multizone Mix of Non-ducted and Ducted | TRUE | 89 | 100 | 100 | N/A | [6 empty] | 02/02/22 | Mitsubishi Electric Trane | 11400 | 24800 | 27600 | 0.85 | 1.81 | 4.07 | 3.93 | 4.02 | 1.99 | 11550 | 14000 | 24800 | 1.4 | 1.61 | 3.68 | 2.42 | 2.55 | 1.98 | 13650 |  | 24800 | 2.1 |  | 3.96 | 1.9 |  | 1.84 | 12600 | 22800 | 23600 | 0.53 | 2 | 2 | 6.97 | 3.34 | 3.46 | 13860 |  | 23600 | 0.71 |  | 2 | 5.72 |  | 3.46
Live | Mitsubishi Electric | P-Series | 201754463 | HRCU-A-CB | PUZ-A24NHA7*** |  | PVA-A24AA* |  | 12.2 | 20.5 | 9.3 | FALSE | Singlezone Ducted, Centrally Ducted | TRUE | 51 | 82 | 55 | N/A | [6 empty] | 02/02/22 | Mitsubishi Electric Trane | 12000 | 26000 | 28000 | 0.77 | 1.92 | 2.3 | 4.57 | 3.97 | 3.57 | 6900 | 15000 | 17500 | 0.8 | 1.76 | 1.83 | 2.53 | 2.5 | 2.8 | 6200 |  | 14500 | 0.7 |  | 1.9 | 2.6 |  | 2.24 | 10000 | 24000 | 24000 | 0.55 | 1.96 | 1.96 | 5.33 | 3.59 | 3.59 | 10200 |  | 25700 | 0.44 |  | 1.7 | 6.79 |  | 4.43
Live | American Standard / Mitsubishi Electric | M-Series H2i | 202392007 | HRCU-A-CB | NAXMPH20A122AA | Mixed Ducted and Non-Ducted Indoor Units |  |  | 12.25 | 16 | 9.65 | FALSE | Multizone Mix of Non-ducted and Ducted | TRUE | 86 | 100 | 100 | N/A | [6 empty] | 02/02/22 | Mitsubishi Electric Trane | 11400 | 22000 | 25500 | 0.85 | 1.68 | 4 | 3.93 | 3.84 | 1.87 | 13100 | 13700 | 22000 | 1.6 | 1.56 | 3.15 | 2.4 | 2.57 | 2.05 | 14500 |  | 22000 | 1.7 |  | 3.38 | 2.5 |  | 1.91 | 12600 | 19000 | 20000 | 0.53 | 1.58 | 1.58 | 6.97 | 3.52 | 3.71 | 12600 |  | 20000 | 0.69 |  | 1.58 | 5.35 |  | 3.71
Live | Mitsubishi Electric | M-Series H2i | 201755014 | HRCU-A-CB | MXZ-2C20NAHZ2 | Mixed Ducted and Non-Ducted Indoor Units |  |  | 12.25 | 16 | 9.65 | FALSE | Multizone Mix of Non-ducted and Ducted | TRUE | 86 | 100 | 100 | N/A | [6 empty] | 02/02/22 | Mitsubishi Electric Trane | 11400 | 22000 | 25500 | 0.85 | 1.68 | 4 | 3.93 | 3.84 | 1.87 | 13100 | 13700 | 22000 | 1.6 | 1.56 | 3.15 | 2.4 | 2.57 | 2.05 | 14500 |  | 22000 | 1.7 |  | 3.38 | 2.5 |  | 1.91 | 12600 | 19000 | 20000 | 0.53 | 1.58 | 1.58 | 6.97 | 3.52 | 3.71 | 12600 |  | 20000 | 0.69 |  | 1.58 | 5.35 |  | 3.71
Live | American Standard / Mitsubishi Electric | M-Series | 202366323 | HRCU-A-CB | NAXMMX24A132AA | Mixed Ducted and Non-Ducted Indoor Units |  |  | 12.4 | 18 | 9.5 | FALSE | Multizone Mix of Non-ducted and Ducted | TRUE | 43 | 67 | 52 | N/A | [6 empty] | 02/02/22 | Mitsubishi Electric Trane | 15500 | 24800 | 30000 | 1.1 | 1.82 | 2.18 | 4.13 | 3.99 | 4.03 | 11500 | 14000 | 19600 | 1.4 | 1.46 | 2.51 | 2.41 | 2.81 | 2.29 | 11600 |  | 13140 | 1.7 |  | 2.2 | 2 |  | 1.75 | 9500 | 22800 | 23750 | 0.76 | 1.86 | 2.78 | 3.66 | 3.59 | 2.5 | 11635 |  | 23750 | 0.57 |  | 2.78 | 5.98 |  | 2.5
Live | Trane / Mitsubishi Electric | M-Series H2i | 202392006 | HRCU-A-CB | NTXMPH20A122AA | Mixed Ducted and Non-Ducted Indoor Units |  |  | 12.25 | 16 | 9.65 | FALSE | Multizone Mix of Non-ducted and Ducted | TRUE | 86 | 100 | 100 | N/A | [6 empty] | 02/02/22 | Mitsubishi Electric Trane | 11400 | 22000 | 25500 | 0.85 | 1.68 | 4 | 3.93 | 3.84 | 1.87 | 13100 | 13700 | 22000 | 1.6 | 1.56 | 3.15 | 2.4 | 2.57 | 2.05 | 14500 |  | 22000 | 1.7 |  | 3.38 | 2.5 |  | 1.91 | 12600 | 19000 | 20000 | 0.53 | 1.58 | 1.58 | 6.97 | 3.52 | 3.71 | 12600 |  | 20000 | 0.69 |  | 1.58 | 5.35 |  | 3.71
Live | Trane / Mitsubishi Electric | M-Series | 202366329 | HRCU-A-CB | NTXMMX24A132AA | Mixed Ducted and Non-Ducted Indoor Units |  |  | 12.4 | 18 | 9.5 | FALSE | Multizone Mix of Non-ducted and Ducted | TRUE | 43 | 67 | 52 | N/A | [6 empty] | 02/02/22 | Mitsubishi Electric Trane | 15500 | 24800 | 30000 | 1.1 | 1.82 | 2.18 | 4.13 | 3.99 | 4.03 | 11500 | 14000 | 19600 | 1.4 | 1.46 | 2.51 | 2.41 | 2.81 | 2.29 | 11600 |  | 13140 | 1.7 |  | 2.2 | 2 |  | 1.75 | 9500 | 22800 | 23750 | 0.76 | 1.86 | 2.78 | 3.66 | 3.59 | 2.5 | 11635 |  | 23750 | 0.57 |  | 2.78 | 5.98 |  | 2.5
Live | Mitsubishi Electric | M-Series | 201755015 | HRCU-A-CB | MXZ-3C24NA2 | Mixed Ducted and Non-Ducted Indoor Units |  |  | 12.4 | 18 | 9.5 | FALSE | Multizone Mix of Non-ducted and Ducted | TRUE | 43 | 67 | 52 | N/A | [6 empty] | 02/02/22 | Mitsubishi Electric Trane | 15500 | 24800 | 30000 | 1.1 | 1.82 | 2.18 | 4.13 | 3.99 | 4.03 | 11500 | 14000 | 19600 | 1.4 | 1.46 | 2.51 | 2.41 | 2.81 | 2.29 | 11600 |  | 13140 | 1.7 |  | 2.2 | 2 |  | 1.75 | 9500 | 22800 | 23750 | 0.76 | 1.86 | 2.78 | 3.66 | 3.59 | 2.5 | 11635 |  | 23750 | 0.57 |  | 2.78 | 5.98 |  | 2.5
Live | American Standard / Mitsubishi Electric | M-Series | 202373701 | HRCU-A-CB-O | NAXSMT24A112AA | Mini-Splits | NAXWMT24A112AA |  | 8.6 | 18 | 10 | FALSE | Singlezone Non-ducted Wall Placement | TRUE | 60 | 84 | 60 | N/A | [6 empty] | 02/02/22 | Mitsubishi Electric Trane | 5400 | 26000 | 26000 | 0.26 | 2.5 | 2.44 | 6.09 | 3.05 | 3.12 | 3130 | 18500 | 18500 | 0.37 | 2.3 | 2.24 | 2.48 | 2.36 | 2.42 | 2650 |  | 15600 | 0.36 |  | 2.09 | 2.16 |  | 2.19 | 5800 | 22500 | 22500 | 2.58 | 2.63 | 2.58 | 0.66 | 2.51 | 2.56 | 6404 |  | 24840 | 0.3 |  | 2.36 | 6.26 |  | 3.08
Live | Mitsubishi Electric | M-Series | 201849505 | HRCU-A-CB-O | MUZ-HM24NA*** | Mini-Splits | MSZ-HM24NA-U1 |  | 8.6 | 18 | 10 | FALSE | Singlezone Non-ducted Wall Placement | TRUE | 60 | 84 | 60 | N/A | [6 empty] | 02/02/22 | Mitsubishi Electric Trane | 5400 | 26000 | 26000 | 0.26 | 2.5 | 2.44 | 6.09 | 3.05 | 3.12 | 3130 | 18500 | 18500 | 0.37 | 2.3 | 2.24 | 2.48 | 2.36 | 2.42 | 2650 |  | 15600 | 0.36 |  | 2.09 | 2.16 |  | 2.19 | 5800 | 22500 | 22500 | 2.58 | 2.63 | 2.58 | 0.66 | 2.51 | 2.56 | 6404 |  | 24840 | 0.3 |  | 2.36 | 6.26 |  | 3.08
Live | Mitsubishi Electric | P-Series | 201754545 | HRCU-A-CB-O | PUZ-A30NHA7*** | Mini-Splits | PCA-A30KA* |  | 9.4 | 19.6 | 10 | FALSE | Singlezone Non-ducted, Ceiling Placement | TRUE | 52 | 83 | 56 | N/A | [6 empty] | 02/02/22 | Mitsubishi Electric Trane | 8600 | 32000 | 34000 | 0.5 | 2.52 | 3 | 5.04 | 3.72 | 3.32 | 5000 | 18800 | 21600 | 0.5 | 2.05 | 2.17 | 2.93 | 2.69 | 2.92 | 4500 |  | 18000 | 0.4 |  | 2.2 | 3.3 |  | 2.4 | 9000 | 30000 | 30000 | 0.43 | 3.19 | 3.19 | 6.13 | 2.76 | 2.76 | 11400 |  | 30700 | 0.5 |  | 2.83 | 6.68 |  | 3.18
Live | Trane / Mitsubishi Electric | M-Series | 202373741 | HRCU-A-CB-O | NTXSMT24A112AA | Mini-Splits | NTXWMT24A112AA |  | 8.6 | 18 | 10 | FALSE | Singlezone Non-ducted Wall Placement | TRUE | 60 | 84 | 60 | N/A | [6 empty] | 02/02/22 | Mitsubishi Electric Trane | 5400 | 26000 | 26000 | 0.26 | 2.5 | 2.44 | 6.09 | 3.05 | 3.12 | 3130 | 18500 | 18500 | 0.37 | 2.3 | 2.24 | 2.48 | 2.36 | 2.42 | 2650 |  | 15600 | 0.36 |  | 2.09 | 2.16 |  | 2.19 | 5800 | 22500 | 22500 | 2.58 | 2.63 | 2.58 | 0.66 | 2.51 | 2.56 | 6404 |  | 24840 | 0.3 |  | 2.36 | 6.26 |  | 3.08
Live | American Standard / Mitsubishi Electric | M-Series | 202373698 | HRCU-A-CB-O | NAXSMT12A112AA | Mini-Splits | NAXWMT12A112AA |  | 9.9 | 18 | 10 | FALSE | Singlezone Non-ducted Wall Placement | TRUE | 51 | 82 | 60 | N/A | [6 empty] | 02/02/22 | Mitsubishi Electric Trane | 4500 | 12200 | 14500 | 0.24 | 0.99 | 1.22 | 5.5 | 3.61 | 3.48 | 2710 | 7600 | 9000 | 0.25 | 0.8 | 0.99 | 3.18 | 2.78 | 2.66 | 2150 |  | 7440 | 0.23 |  | 0.82 | 2.74 |  | 2.66 | 3800 | 12000 | 12200 | 0.24 | 1.21 | 1.3 | 4.64 | 2.91 | 2.75 | 4196 |  | 13474 | 0.21 |  | 1.17 | 5.86 |  | 3.38
Live | Mitsubishi Electric | M-Series | 201754431 | HRCU-A-CB-O | MUZ-HM12NA-U1 | Mini-Splits | MSZ-HM12NA-U1 |  | 9.9 | 18 | 10 | FALSE | Singlezone Non-ducted Wall Placement | TRUE | 51 | 82 | 60 | N/A | [6 empty] | 02/02/22 | Mitsubishi Electric Trane | 4500 | 12200 | 14500 | 0.24 | 0.99 | 1.22 | 5.5 | 3.61 | 3.48 | 2710 | 7600 | 9000 | 0.25 | 0.8 | 0.99 | 3.18 | 2.78 | 2.66 | 2150 |  | 7440 | 0.23 |  | 0.82 | 2.74 |  | 2.66 | 3800 | 12000 | 12200 | 0.24 | 1.21 | 1.3 | 4.64 | 2.91 | 2.75 | 4196 |  | 13474 | 0.21 |  | 1.17 | 5.86 |  | 3.38
Live | American Standard / Mitsubishi Electric | M-Series | 202354890 | HRCU-A-CB | NAXMMX36A142AA | Ducted Indoor Units |  |  | 8.7 | 16 | 9.8 | FALSE | Multizone All Ducted | TRUE | 57 | 90 | 69 | N/A | [6 empty] | 02/02/22 | Mitsubishi Electric Trane | 15500 | 34400 | 41400 | 1.1 | 3.1 | 4.15 | 4.13 | 3.25 | 2.92 | 15100 | 20200 | 26600 | 1.6 | 2.22 | 3.54 | 2.77 | 2.67 | 2.2 | 18000 |  | 24000 | 2.5 |  | 2.95 | 2.11 |  | 2.38 | 9500 | 34400 | 34400 | 0.76 | 3.94 | 4 | 3.66 | 2.56 | 2.52 | 12600 |  | 34400 | 0.6 |  | 4 | 6.15 |  | 2.52
Live | Trane / Mitsubishi Electric | M-Series | 202354902 | HRCU-A-CB | NTXMMX36A142AA | Ducted Indoor Units |  |  | 8.7 | 16 | 9.8 | FALSE | Multizone All Ducted | TRUE | 57 | 90 | 69 | N/A | [6 empty] | 02/02/22 | Mitsubishi Electric Trane | 15500 | 34400 | 41400 | 1.1 | 3.1 | 4.15 | 4.13 | 3.25 | 2.92 | 15100 | 20200 | 26600 | 1.6 | 2.22 | 3.54 | 2.77 | 2.67 | 2.2 | 18000 |  | 24000 | 2.5 |  | 2.95 | 2.11 |  | 2.38 | 9500 | 34400 | 34400 | 0.76 | 3.94 | 4 | 3.66 | 2.56 | 2.52 | 12600 |  | 34400 | 0.6 |  | 4 | 6.15 |  | 2.52
Live | Mitsubishi Electric | M-Series | 201754910 | HRCU-A-CB | MXZ-4C36NA2 | Ducted Indoor Units |  |  | 8.7 | 16 | 9.8 | FALSE | Multizone All Ducted | TRUE | 57 | 90 | 69 | N/A | [6 empty] | 02/02/22 | Mitsubishi Electric Trane | 15500 | 34400 | 41400 | 1.1 | 3.1 | 4.15 | 4.13 | 3.25 | 2.92 | 15100 | 20200 | 26600 | 1.6 | 2.22 | 3.54 | 2.77 | 2.67 | 2.2 | 18000 |  | 24000 | 2.5 |  | 2.95 | 2.11 |  | 2.38 | 9500 | 34400 | 34400 | 0.76 | 3.94 | 4 | 3.66 | 2.56 | 2.52 | 12600 |  | 34400 | 0.6 |  | 4 | 6.15 |  | 2.52
Live | AireForce | AIREFORCE FSH1BG SERIES | 202134874 | HRCU-A-CB | FSH1BG4CVRX24K |  | B6VMAX24K-B |  | 13.9 | 19 | 10 | TRUE | Singlezone Ducted, Centrally Ducted | TRUE | 51 | 80 | 56 | Integrated | 17.0 |  | Works with all | Depends on t-stat selected |  | R410a | 05/19/19 | Nortek Global | 10200 | 22400 | 24700 | 0.7 | 1.7 | 2.2 | 4.27 | 3.86 | 3.29 | 6100 | 14200 | 15800 | 0.7 | 1.5 | 1.9 | 2.55 | 2.77 | 2.44 | 4750 |  | 12650 | 0.6 |  | 1.75 | 2.32 |  | 2.12 | 11900 | 24600 | 27900 | 0.7 | 1.8 | 2.2 | 4.98 | 4.01 | 3.72 | 12700 |  | 29400 | 0.6 |  | 1.9 | 6.2 |  | 4.53
Live | BROAN | BROAN FSH1BG SERIES | 10254865 | HRCU-A-CB | FSH1BG4CVRX24K |  | B6VMAX24K-B |  | 13.9 | 19 | 10 | TRUE | Singlezone Ducted, Centrally Ducted | TRUE | 51 | 80 | 56 | Integrated | 17.0 |  | Works with all | Depends on t-stat selected |  | R410a | 05/19/19 | Nortek Global | 10200 | 22400 | 24700 | 0.7 | 1.7 | 2.2 | 4.27 | 3.86 | 3.29 | 6100 | 14200 | 15800 | 0.7 | 1.5 | 1.9 | 2.55 | 2.77 | 2.44 | 4750 |  | 12650 | 0.6 |  | 1.75 | 2.32 |  | 2.12 | 11900 | 24600 | 27900 | 0.7 | 1.8 | 2.2 | 4.98 | 4.01 | 3.72 | 12700 |  | 29400 | 0.6 |  | 1.9 | 6.2 |  | 4.53
Live | NUTONE | NUTONE FSH1BG SERIES | 10254868 | HRCU-A-CB | FSH1BG4CVRX24K |  | B6VMAX24K-B |  | 13.9 | 19 | 10 | TRUE | Singlezone Ducted, Centrally Ducted | TRUE | 51 | 80 | 56 | Integrated | 17.0 |  | Works with all | Depends on t-stat selected |  | R410a | 05/19/19 | Nortek Global | 10200 | 22400 | 24700 | 0.7 | 1.7 | 2.2 | 4.27 | 3.86 | 3.29 | 6100 | 14200 | 15800 | 0.7 | 1.5 | 1.9 | 2.55 | 2.77 | 2.44 | 4750 |  | 12650 | 0.6 |  | 1.75 | 2.32 |  | 2.12 | 11900 | 24600 | 27900 | 0.7 | 1.8 | 2.2 | 4.98 | 4.01 | 3.72 | 12700 |  | 29400 | 0.6 |  | 1.9 | 6.2 |  | 4.53
Live | FRIGIDAIRE | FRIGIDAIRE FSH1BG SERIES | 10254866 | HRCU-A-CB | FSH1BG4CVRX24K |  | B6VMAX24K-B |  | 13.9 | 19 | 10 | TRUE | Singlezone Ducted, Centrally Ducted | TRUE | 51 | 80 | 56 | Integrated | 17.0 |  | Works with all | Depends on t-stat selected |  | R410a | 05/19/19 | Nortek Global | 10200 | 22400 | 24700 | 0.7 | 1.7 | 2.2 | 4.27 | 3.86 | 3.29 | 6100 | 14200 | 15800 | 0.7 | 1.5 | 1.9 | 2.55 | 2.77 | 2.44 | 4750 |  | 12650 | 0.6 |  | 1.75 | 2.32 |  | 2.12 | 11900 | 24600 | 27900 | 0.7 | 1.8 | 2.2 | 4.98 | 4.01 | 3.72 | 12700 |  | 29400 | 0.6 |  | 1.9 | 6.2 |  | 4.53
Live | ONYX | ONYX FSH1BG SERIES | 202083640 | HRCU-A-CB | FSH1BG4CVRX24K |  | B6VMAX24K-B |  | 13.9 | 19 | 10 | TRUE | Singlezone Ducted, Centrally Ducted | TRUE | 51 | 80 | 56 | Integrated | 17.0 |  | Works with all | Depends on t-stat selected |  | R410a | 05/19/19 | Nortek Global | 10200 | 22400 | 24700 | 0.7 | 1.7 | 2.2 | 4.27 | 3.86 | 3.29 | 6100 | 14200 | 15800 | 0.7 | 1.5 | 1.9 | 2.55 | 2.77 | 2.44 | 4750 |  | 12650 | 0.6 |  | 1.75 | 2.32 |  | 2.12 | 11900 | 24600 | 27900 | 0.7 | 1.8 | 2.2 | 4.98 | 4.01 | 3.72 | 12700 |  | 29400 | 0.6 |  | 1.9 | 6.2 |  | 4.53
Live | MAYTAG | MAYTAG PSH1BG SERIES | 10296728 | HRCU-A-CB | PSH1BG4CVRX24K |  | B6VMAX24K-B |  | 13.9 | 19 | 10 | TRUE | Singlezone Ducted, Centrally Ducted | TRUE | 51 | 80 | 56 | Integrated | 17.0 |  | Works with all | Depends on t-stat selected |  | R410a | 05/19/19 | Nortek Global | 10200 | 22400 | 24700 | 0.7 | 1.7 | 2.2 | 4.27 | 3.86 | 3.29 | 6100 | 14200 | 15800 | 0.7 | 1.5 | 1.9 | 2.55 | 2.77 | 2.44 | 4750 |  | 12650 | 0.6 |  | 1.75 | 2.32 |  | 2.12 | 11900 | 24600 | 27900 | 0.7 | 1.8 | 2.2 | 4.98 | 4.01 | 3.72 | 12700 |  | 29400 | 0.6 |  | 1.9 | 6.2 |  | 4.53
Live | AireForce | AIREFORCE FSH1BG SERIES | 202134880 | HRCU-A-CB | FSH1BG4CVRX36K |  | B6VMAX36K-B |  | 12.6 | 19 | 10 | TRUE | Singlezone Ducted, Centrally Ducted | TRUE | 54 | 84 | 58 | Integrated | 27.0 |  | Works with all | Depends on t-stat selected |  | R410a | 05/19/19 | Nortek Global | 16500 | 34400 | 36800 | 1 | 2.7 | 3.2 | 4.84 | 3.73 | 3.37 | 9900 | 21800 | 23900 | 1 | 2.4 | 2.7 | 2.9 | 2.66 | 2.59 | 7550 |  | 20150 | 0.9 |  | 2.6 | 2.46 |  | 2.27 | 18800 | 34800 | 38600 | 1.2 | 2.8 | 3.2 | 4.59 | 3.64 | 3.54 | 20200 |  | 40600 | 1 |  | 2.9 | 5.92 |  | 4.1
Live | BROAN | BROAN FSH1BG SERIES | 10254884 | HRCU-A-CB | FSH1BG4CVRX36K |  | B6VMAX36K-B |  | 12.6 | 19 | 10 | TRUE | Singlezone Ducted, Centrally Ducted | TRUE | 54 | 84 | 58 | Integrated | 27.0 |  | Works with all | Depends on t-stat selected |  | R410a | 05/19/19 | Nortek Global | 16500 | 34400 | 36800 | 1 | 2.7 | 3.2 | 4.84 | 3.73 | 3.37 | 9900 | 21800 | 23900 | 1 | 2.4 | 2.7 | 2.9 | 2.66 | 2.59 | 7550 |  | 20150 | 0.9 |  | 2.6 | 2.46 |  | 2.27 | 18800 | 34800 | 38600 | 1.2 | 2.8 | 3.2 | 4.59 | 3.64 | 3.54 | 20200 |  | 40600 | 1 |  | 2.9 | 5.92 |  | 4.1
Live | NUTONE | NUTONE FSH1BG SERIES | 10254887 | HRCU-A-CB | FSH1BG4CVRX36K |  | B6VMAX36K-B |  | 12.6 | 19 | 10 | TRUE | Singlezone Ducted, Centrally Ducted | TRUE | 54 | 84 | 58 | Integrated | 27.0 |  | Works with all | Depends on t-stat selected |  | R410a | 05/19/19 | Nortek Global | 16500 | 34400 | 36800 | 1 | 2.7 | 3.2 | 4.84 | 3.73 | 3.37 | 9900 | 21800 | 23900 | 1 | 2.4 | 2.7 | 2.9 | 2.66 | 2.59 | 7550 |  | 20150 | 0.9 |  | 2.6 | 2.46 |  | 2.27 | 18800 | 34800 | 38600 | 1.2 | 2.8 | 3.2 | 4.59 | 3.64 | 3.54 | 20200 |  | 40600 | 1 |  | 2.9 | 5.92 |  | 4.1
Live | FRIGIDAIRE | FRIGIDAIRE FSH1BG SERIES | 10254885 | HRCU-A-CB | FSH1BG4CVRX36K |  | B6VMAX36K-B |  | 12.6 | 19 | 10 | TRUE | Singlezone Ducted, Centrally Ducted | TRUE | 54 | 84 | 58 | Integrated | 27.0 |  | Works with all | Depends on t-stat selected |  | R410a | 05/19/19 | Nortek Global | 16500 | 34400 | 36800 | 1 | 2.7 | 3.2 | 4.84 | 3.73 | 3.37 | 9900 | 21800 | 23900 | 1 | 2.4 | 2.7 | 2.9 | 2.66 | 2.59 | 7550 |  | 20150 | 0.9 |  | 2.6 | 2.46 |  | 2.27 | 18800 | 34800 | 38600 | 1.2 | 2.8 | 3.2 | 4.59 | 3.64 | 3.54 | 20200 |  | 40600 | 1 |  | 2.9 | 5.92 |  | 4.1
Live | ONYX | ONYX FSH1BG SERIES | 202083641 | HRCU-A-CB | FSH1BG4CVRX36K |  | B6VMAX36K-B |  | 12.6 | 19 | 10 | TRUE | Singlezone Ducted, Centrally Ducted | TRUE | 54 | 84 | 58 | Integrated | 27.0 |  | Works with all | Depends on t-stat selected |  | R410a | 05/19/19 | Nortek Global | 16500 | 34400 | 36800 | 1 | 2.7 | 3.2 | 4.84 | 3.73 | 3.37 | 9900 | 21800 | 23900 | 1 | 2.4 | 2.7 | 2.9 | 2.66 | 2.59 | 7550 |  | 20150 | 0.9 |  | 2.6 | 2.46 |  | 2.27 | 18800 | 34800 | 38600 | 1.2 | 2.8 | 3.2 | 4.59 | 3.64 | 3.54 | 20200 |  | 40600 | 1 |  | 2.9 | 5.92 |  | 4.1
Live | AireForce | AIREFORCE FSH1BG SERIES | 202134871 | HRCU-A-CB | FSH1BG4CVRX24K |  | C6B(A,H)-X26(C,U)-B | FG7S(*)-B(*) + VSHE | 13.5 | 19 | 10 | TRUE | Singlezone Ducted, Centrally Ducted | TRUE | 51 | 80 | 57 | Integrated | 18.0 |  | Works with all | Depends on t-stat selected |  | R410a | 05/19/19 | Nortek Global | 10300 | 22200 | 24800 | 0.7 | 1.8 | 2.2 | 4.31 | 3.61 | 3.3 | 6200 | 14100 | 16000 | 0.7 | 1.6 | 1.9 | 2.6 | 2.58 | 2.47 | 4850 |  | 12800 | 0.65 |  | 1.85 | 2.19 |  | 2.03 | 11800 | 24400 | 27800 | 0.8 | 1.8 | 2.2 | 4.32 | 3.97 | 3.7 | 12600 |  | 29200 | 0.6 |  | 2 | 6.15 |  | 4.28
Live | MAYTAG | MAYTAG PSH1BG SERIES | 10296733 | HRCU-A-CB | PSH1BG4CVRX36K |  | B6VMAX36K-B |  | 12.6 | 19 | 10 | TRUE | Singlezone Ducted, Centrally Ducted | TRUE | 54 | 84 | 58 | Integrated | 27.0 |  | Works with all | Depends on t-stat selected |  | R410a | 05/19/19 | Nortek Global | 16500 | 34400 | 36800 | 1 | 2.7 | 3.2 | 4.84 | 3.73 | 3.37 | 9900 | 21800 | 23900 | 1 | 2.4 | 2.7 | 2.9 | 2.66 | 2.59 | 7550 |  | 20150 | 0.9 |  | 2.6 | 2.46 |  | 2.27 | 18800 | 34800 | 38600 | 1.2 | 2.8 | 3.2 | 4.59 | 3.64 | 3.54 | 20200 |  | 40600 | 1 |  | 2.9 | 5.92 |  | 4.1
Live | AireForce | AIREFORCE FSH1BG SERIES | 202134872 | HRCU-A-CB | FSH1BG4CVRX24K |  | C6B(A,H)-X26(C,U)-B | FG7T(*)-VB(*) | 13.5 | 19 | 10 | TRUE | Singlezone Ducted, Centrally Ducted | TRUE | 51 | 80 | 57 | Integrated | 18.0 |  | Works with all | Depends on t-stat selected |  | R410a | 05/19/19 | Nortek Global | 10300 | 22200 | 24800 | 0.7 | 1.8 | 2.2 | 4.31 | 3.61 | 3.3 | 6200 | 14100 | 16000 | 0.7 | 1.6 | 1.9 | 2.6 | 2.58 | 2.47 | 4850 |  | 12800 | 0.65 |  | 1.85 | 2.19 |  | 2.03 | 11800 | 24400 | 27800 | 0.8 | 1.8 | 2.2 | 4.32 | 3.97 | 3.7 | 12600 |  | 29200 | 0.6 |  | 2 | 6.15 |  | 4.28
Live | BROAN | BROAN FSH1BG SERIES | 10254870 | HRCU-A-CB | FSH1BG4CVRX24K |  | C6B(A,H)-X26(C,U)-B | FG7S(*)-B(*) + VSHE | 13.5 | 19 | 10 | TRUE | Singlezone Ducted, Centrally Ducted | TRUE | 51 | 80 | 57 | Integrated | 18.0 |  | Works with all | Depends on t-stat selected |  | R410a | 05/19/19 | Nortek Global | 10300 | 22200 | 24800 | 0.7 | 1.8 | 2.2 | 4.31 | 3.61 | 3.3 | 6200 | 14100 | 16000 | 0.7 | 1.6 | 1.9 | 2.6 | 2.58 | 2.47 | 4850 |  | 12800 | 0.65 |  | 1.85 | 2.19 |  | 2.03 | 11800 | 24400 | 27800 | 0.8 | 1.8 | 2.2 | 4.32 | 3.97 | 3.7 | 12600 |  | 29200 | 0.6 |  | 2 | 6.15 |  | 4.28
Live | BROAN | BROAN FSH1BG SERIES | 10254874 | HRCU-A-CB | FSH1BG4CVRX24K |  | C6B(A,H)-X26(C,U)-B | FG7T(*)-VB(*) | 13.5 | 19 | 10 | TRUE | Singlezone Ducted, Centrally Ducted | TRUE | 51 | 80 | 57 | Integrated | 18.0 |  | Works with all | Depends on t-stat selected |  | R410a | 05/19/19 | Nortek Global | 10300 | 22200 | 24800 | 0.7 | 1.8 | 2.2 | 4.31 | 3.61 | 3.3 | 6200 | 14100 | 16000 | 0.7 | 1.6 | 1.9 | 2.6 | 2.58 | 2.47 | 4850 |  | 12800 | 0.65 |  | 1.85 | 2.19 |  | 2.03 | 11800 | 24400 | 27800 | 0.8 | 1.8 | 2.2 | 4.32 | 3.97 | 3.7 | 12600 |  | 29200 | 0.6 |  | 2 | 6.15 |  | 4.28
Live | FRIGIDAIRE | FRIGIDAIRE FSH1BG SERIES | 10254871 | HRCU-A-CB | FSH1BG4CVRX24K |  | C6B(A,H)-X26(C,U)-B | FG7S(*)-B(*) + VSHE | 13.5 | 19 | 10 | TRUE | Singlezone Ducted, Centrally Ducted | TRUE | 51 | 80 | 57 | Integrated | 18.0 |  | Works with all | Depends on t-stat selected |  | R410a | 05/19/19 | Nortek Global | 10300 | 22200 | 24800 | 0.7 | 1.8 | 2.2 | 4.31 | 3.61 | 3.3 | 6200 | 14100 | 16000 | 0.7 | 1.6 | 1.9 | 2.6 | 2.58 | 2.47 | 4850 |  | 12800 | 0.65 |  | 1.85 | 2.19 |  | 2.03 | 11800 | 24400 | 27800 | 0.8 | 1.8 | 2.2 | 4.32 | 3.97 | 3.7 | 12600 |  | 29200 | 0.6 |  | 2 | 6.15 |  | 4.28
Live | FRIGIDAIRE | FRIGIDAIRE FSH1BG SERIES | 10254875 | HRCU-A-CB | FSH1BG4CVRX24K |  | C6B(A,H)-X26(C,U)-B | FG7T(*)-VB(*) | 13.5 | 19 | 10 | TRUE | Singlezone Ducted, Centrally Ducted | TRUE | 51 | 80 | 57 | Integrated | 18.0 |  | Works with all | Depends on t-stat selected |  | R410a | 05/19/19 | Nortek Global | 10300 | 22200 | 24800 | 0.7 | 1.8 | 2.2 | 4.31 | 3.61 | 3.3 | 6200 | 14100 | 16000 | 0.7 | 1.6 | 1.9 | 2.6 | 2.58 | 2.47 | 4850 |  | 12800 | 0.65 |  | 1.85 | 2.19 |  | 2.03 | 11800 | 24400 | 27800 | 0.8 | 1.8 | 2.2 | 4.32 | 3.97 | 3.7 | 12600 |  | 29200 | 0.6 |  | 2 | 6.15 |  | 4.28
Live | NUTONE | NUTONE FSH1BG SERIES | 10254872 | HRCU-A-CB | FSH1BG4CVRX24K |  | C6B(A,H)-X26(C,U)-B | FG7S(*)-B(*) + VSHE | 13.5 | 19 | 10 | TRUE | Singlezone Ducted, Centrally Ducted | TRUE | 51 | 80 | 57 | Integrated | 18.0 |  | Works with all | Depends on t-stat selected |  | R410a | 05/19/19 | Nortek Global | 10300 | 22200 | 24800 | 0.7 | 1.8 | 2.2 | 4.31 | 3.61 | 3.3 | 6200 | 14100 | 16000 | 0.7 | 1.6 | 1.9 | 2.6 | 2.58 | 2.47 | 4850 |  | 12800 | 0.65 |  | 1.85 | 2.19 |  | 2.03 | 11800 | 24400 | 27800 | 0.8 | 1.8 | 2.2 | 4.32 | 3.97 | 3.7 | 12600 |  | 29200 | 0.6 |  | 2 | 6.15 |  | 4.28
Live | NUTONE | NUTONE FSH1BG SERIES | 10254877 | HRCU-A-CB | FSH1BG4CVRX24K |  | C6B(A,H)-X26(C,U)-B | FG7T(*)-VB(*) | 13.5 | 19 | 10 | TRUE | Singlezone Ducted, Centrally Ducted | TRUE | 51 | 80 | 57 | Integrated | 18.0 |  | Works with all | Depends on t-stat selected |  | R410a | 05/19/19 | Nortek Global | 10300 | 22200 | 24800 | 0.7 | 1.8 | 2.2 | 4.31 | 3.61 | 3.3 | 6200 | 14100 | 16000 | 0.7 | 1.6 | 1.9 | 2.6 | 2.58 | 2.47 | 4850 |  | 12800 | 0.65 |  | 1.85 | 2.19 |  | 2.03 | 11800 | 24400 | 27800 | 0.8 | 1.8 | 2.2 | 4.32 | 3.97 | 3.7 | 12600 |  | 29200 | 0.6 |  | 2 | 6.15 |  | 4.28
Live | ONYX | ONYX FSH1BG SERIES | 202083617 | HRCU-A-CB | FSH1BG4CVRX24K |  | C6B(A,H)-X26(C,U)-B | FG7S(*)-B(*) + VSHE | 13.5 | 19 | 10 | TRUE | Singlezone Ducted, Centrally Ducted | TRUE | 51 | 80 | 57 | Integrated | 18.0 |  | Works with all | Depends on t-stat selected |  | R410a | 05/19/19 | Nortek Global | 10300 | 22200 | 24800 | 0.7 | 1.8 | 2.2 | 4.31 | 3.61 | 3.3 | 6200 | 14100 | 16000 | 0.7 | 1.6 | 1.9 | 2.6 | 2.58 | 2.47 | 4850 |  | 12800 | 0.65 |  | 1.85 | 2.19 |  | 2.03 | 11800 | 24400 | 27800 | 0.8 | 1.8 | 2.2 | 4.32 | 3.97 | 3.7 | 12600 |  | 29200 | 0.6 |  | 2 | 6.15 |  | 4.28
Live | ONYX | ONYX FSH1BG SERIES | 202083618 | HRCU-A-CB | FSH1BG4CVRX24K |  | C6B(A,H)-X26(C,U)-B | FG7T(*)-VB(*) | 13.5 | 19 | 10 | TRUE | Singlezone Ducted, Centrally Ducted | TRUE | 51 | 80 | 57 | Integrated | 18.0 |  | Works with all | Depends on t-stat selected |  | R410a | 05/19/19 | Nortek Global | 10300 | 22200 | 24800 | 0.7 | 1.8 | 2.2 | 4.31 | 3.61 | 3.3 | 6200 | 14100 | 16000 | 0.7 | 1.6 | 1.9 | 2.6 | 2.58 | 2.47 | 4850 |  | 12800 | 0.65 |  | 1.85 | 2.19 |  | 2.03 | 11800 | 24400 | 27800 | 0.8 | 1.8 | 2.2 | 4.32 | 3.97 | 3.7 | 12600 |  | 29200 | 0.6 |  | 2 | 6.15 |  | 4.28
Live | AireForce | AIREFORCE FSH1BG SERIES | 202134873 | HRCU-A-CB | FSH1BG4CVRX24K |  | C6B(A,H)-X26(C,U)-B | MB7VM(*)B | 13.9 | 19 | 10 | TRUE | Singlezone Ducted, Centrally Ducted | TRUE | 51 | 80 | 56 | Integrated | 17.0 |  | Works with all | Depends on t-stat selected |  | R410a | 05/19/19 | Nortek Global | 10200 | 22400 | 24700 | 0.7 | 1.7 | 2.2 | 4.27 | 3.86 | 3.29 | 6100 | 14200 | 15800 | 0.7 | 1.5 | 1.9 | 2.55 | 2.77 | 2.44 | 4750 |  | 12650 | 0.6 |  | 1.75 | 2.32 |  | 2.12 | 11900 | 24600 | 27900 | 0.7 | 1.8 | 2.2 | 4.98 | 4.01 | 3.72 | 12700 |  | 29400 | 0.6 |  | 1.9 | 6.2 |  | 4.53
Live | BROAN | BROAN FSH1BG SERIES | 10254879 | HRCU-A-CB | FSH1BG4CVRX24K |  | C6B(A,H)-X26(C,U)-B | MB7VM(*)B | 13.9 | 19 | 10 | TRUE | Singlezone Ducted, Centrally Ducted | TRUE | 51 | 80 | 56 | Integrated | 17.0 |  | Works with all | Depends on t-stat selected |  | R410a | 05/19/19 | Nortek Global | 10200 | 22400 | 24700 | 0.7 | 1.7 | 2.2 | 4.27 | 3.86 | 3.29 | 6100 | 14200 | 15800 | 0.7 | 1.5 | 1.9 | 2.55 | 2.77 | 2.44 | 4750 |  | 12650 | 0.6 |  | 1.75 | 2.32 |  | 2.12 | 11900 | 24600 | 27900 | 0.7 | 1.8 | 2.2 | 4.98 | 4.01 | 3.72 | 12700 |  | 29400 | 0.6 |  | 1.9 | 6.2 |  | 4.53
Live | NUTONE | NUTONE FSH1BG SERIES | 10254882 | HRCU-A-CB | FSH1BG4CVRX24K |  | C6B(A,H)-X26(C,U)-B | MB7VM(*)B | 13.9 | 19 | 10 | TRUE | Singlezone Ducted, Centrally Ducted | TRUE | 51 | 80 | 56 | Integrated | 17.0 |  | Works with all | Depends on t-stat selected |  | R410a | 05/19/19 | Nortek Global | 10200 | 22400 | 24700 | 0.7 | 1.7 | 2.2 | 4.27 | 3.86 | 3.29 | 6100 | 14200 | 15800 | 0.7 | 1.5 | 1.9 | 2.55 | 2.77 | 2.44 | 4750 |  | 12650 | 0.6 |  | 1.75 | 2.32 |  | 2.12 | 11900 | 24600 | 27900 | 0.7 | 1.8 | 2.2 | 4.98 | 4.01 | 3.72 | 12700 |  | 29400 | 0.6 |  | 1.9 | 6.2 |  | 4.53
Live | FRIGIDAIRE | FRIGIDAIRE FSH1BG SERIES | 10254880 | HRCU-A-CB | FSH1BG4CVRX24K |  | C6B(A,H)-X26(C,U)-B | MB7VM(*)B | 13.9 | 19 | 10 | TRUE | Singlezone Ducted, Centrally Ducted | TRUE | 51 | 80 | 56 | Integrated | 17.0 |  | Works with all | Depends on t-stat selected |  | R410a | 05/19/19 | Nortek Global | 10200 | 22400 | 24700 | 0.7 | 1.7 | 2.2 | 4.27 | 3.86 | 3.29 | 6100 | 14200 | 15800 | 0.7 | 1.5 | 1.9 | 2.55 | 2.77 | 2.44 | 4750 |  | 12650 | 0.6 |  | 1.75 | 2.32 |  | 2.12 | 11900 | 24600 | 27900 | 0.7 | 1.8 | 2.2 | 4.98 | 4.01 | 3.72 | 12700 |  | 29400 | 0.6 |  | 1.9 | 6.2 |  | 4.53
Live | ONYX | ONYX FSH1BG SERIES | 202083619 | HRCU-A-CB | FSH1BG4CVRX24K |  | C6B(A,H)-X26(C,U)-B | MB7VM(*)B | 13.9 | 19 | 10 | TRUE | Singlezone Ducted, Centrally Ducted | TRUE | 51 | 80 | 56 | Integrated | 17.0 |  | Works with all | Depends on t-stat selected |  | R410a | 05/19/19 | Nortek Global | 10200 | 22400 | 24700 | 0.7 | 1.7 | 2.2 | 4.27 | 3.86 | 3.29 | 6100 | 14200 | 15800 | 0.7 | 1.5 | 1.9 | 2.55 | 2.77 | 2.44 | 4750 |  | 12650 | 0.6 |  | 1.75 | 2.32 |  | 2.12 | 11900 | 24600 | 27900 | 0.7 | 1.8 | 2.2 | 4.98 | 4.01 | 3.72 | 12700 |  | 29400 | 0.6 |  | 1.9 | 6.2 |  | 4.53
Live | MAYTAG | MAYTAG PSH1BG SERIES | 10296730 | HRCU-A-CB | PSH1BG4CVRX24K |  | C6B(A,H)-X26(C,U)-B | PGC2T(*)VB(*) | 13.5 | 19 | 10 | TRUE | Singlezone Ducted, Centrally Ducted | TRUE | 51 | 80 | 57 | Integrated | 18.0 |  | Works with all | Depends on t-stat selected |  | R410a | 05/19/19 | Nortek Global | 10300 | 22200 | 24800 | 0.7 | 1.8 | 2.2 | 4.31 | 3.61 | 3.3 | 6200 | 14100 | 16000 | 0.7 | 1.6 | 1.9 | 2.6 | 2.58 | 2.47 | 4850 |  | 12800 | 0.65 |  | 1.85 | 2.19 |  | 2.03 | 11800 | 24400 | 27800 | 0.8 | 1.8 | 2.2 | 4.32 | 3.97 | 3.7 | 12600 |  | 29200 | 0.6 |  | 2 | 6.15 |  | 4.28
Live | MAYTAG | MAYTAG PSH1BG SERIES | 10296731 | HRCU-A-CB | PSH1BG4CVRX24K |  | C6B(A,H)-X26(C,U)-B | MB7VM(*)B | 13.9 | 19 | 10 | TRUE | Singlezone Ducted, Centrally Ducted | TRUE | 51 | 80 | 56 | Integrated | 17.0 |  | Works with all | Depends on t-stat selected |  | R410a | 05/19/19 | Nortek Global | 10200 | 22400 | 24700 | 0.7 | 1.7 | 2.2 | 4.27 | 3.86 | 3.29 | 6100 | 14200 | 15800 | 0.7 | 1.5 | 1.9 | 2.55 | 2.77 | 2.44 | 4750 |  | 12650 | 0.6 |  | 1.75 | 2.32 |  | 2.12 | 11900 | 24600 | 27900 | 0.7 | 1.8 | 2.2 | 4.98 | 4.01 | 3.72 | 12700 |  | 29400 | 0.6 |  | 1.9 | 6.2 |  | 4.53
Live | BROAN | BROAN FSH1BG SERIES | 10254898 | HRCU-A-CB | FSH1BG4CVRX36K |  | C6B(A,H)-X36(C,U)-B | MB7VM(*)B | 12.6 | 19 | 10 | TRUE | Singlezone Ducted, Centrally Ducted | TRUE | 51 | 80 | 56 | Integrated | 17.0 |  | Works with all | Depends on t-stat selected |  | R410a | 05/19/19 | Nortek Global | 10200 | 22400 | 24700 | 0.7 | 1.7 | 2.2 | 4.27 | 3.86 | 3.29 | 6100 | 14200 | 15800 | 0.7 | 1.5 | 1.9 | 2.55 | 2.77 | 2.44 | 4750 |  | 12650 | 0.6 |  | 1.75 | 2.32 |  | 2.12 | 11900 | 24600 | 27900 | 0.7 | 1.8 | 2.2 | 4.98 | 4.01 | 3.72 | 12700 |  | 29400 | 0.6 |  | 1.9 | 6.2 |  | 4.53
Live | AireForce | AIREFORCE FSH1BG SERIES | 202134877 | HRCU-A-CB | FSH1BG4CVRX36K |  | C6B(A,H)-X36(C,U)-B | MB7VM(*)B | 12.6 | 19 | 10 | TRUE | Singlezone Ducted, Centrally Ducted | TRUE | 54 | 84 | 58 | Integrated | 27.0 |  | Works with all | Depends on t-stat selected |  | R410a | 05/19/19 | Nortek Global | 16500 | 34400 | 36800 | 1 | 2.7 | 3.2 | 4.84 | 3.73 | 3.37 | 9900 | 21800 | 23900 | 1 | 2.4 | 2.7 | 2.9 | 2.66 | 2.59 | 7550 |  | 20150 | 0.9 |  | 2.6 | 2.46 |  | 2.27 | 18800 | 34800 | 38600 | 1.2 | 2.8 | 3.2 | 4.59 | 3.64 | 3.54 | 20200 |  | 40600 | 1 |  | 2.9 | 5.92 |  | 4.1
Live | FRIGIDAIRE | FRIGIDAIRE FSH1BG SERIES | 10254899 | HRCU-A-CB | FSH1BG4CVRX36K |  | C6B(A,H)-X36(C,U)-B | MB7VM(*)B | 12.6 | 19 | 10 | TRUE | Singlezone Ducted, Centrally Ducted | TRUE | 54 | 84 | 58 | Integrated | 27.0 |  | Works with all | Depends on t-stat selected |  | R410a | 05/19/19 | Nortek Global | 16500 | 34400 | 36800 | 1 | 2.7 | 3.2 | 4.84 | 3.73 | 3.37 | 9900 | 21800 | 23900 | 1 | 2.4 | 2.7 | 2.9 | 2.66 | 2.59 | 7550 |  | 20150 | 0.9 |  | 2.6 | 2.46 |  | 2.27 | 18800 | 34800 | 38600 | 1.2 | 2.8 | 3.2 | 4.59 | 3.64 | 3.54 | 20200 |  | 40600 | 1 |  | 2.9 | 5.92 |  | 4.1
Live | NUTONE | NUTONE FSH1BG SERIES | 10254901 | HRCU-A-CB | FSH1BG4CVRX36K |  | C6B(A,H)-X36(C,U)-B | MB7VM(*)B | 12.6 | 19 | 10 | TRUE | Singlezone Ducted, Centrally Ducted | TRUE | 54 | 84 | 58 | Integrated | 27.0 |  | Works with all | Depends on t-stat selected |  | R410a | 05/19/19 | Nortek Global | 16500 | 34400 | 36800 | 1 | 2.7 | 3.2 | 4.84 | 3.73 | 3.37 | 9900 | 21800 | 23900 | 1 | 2.4 | 2.7 | 2.9 | 2.66 | 2.59 | 7550 |  | 20150 | 0.9 |  | 2.6 | 2.46 |  | 2.27 | 18800 | 34800 | 38600 | 1.2 | 2.8 | 3.2 | 4.59 | 3.64 | 3.54 | 20200 |  | 40600 | 1 |  | 2.9 | 5.92 |  | 4.1
Live | ONYX | ONYX FSH1BG SERIES | 202083622 | HRCU-A-CB | FSH1BG4CVRX36K |  | C6B(A,H)-X36(C,U)-B | MB7VM(*)B | 12.6 | 19 | 10 | TRUE | Singlezone Ducted, Centrally Ducted | TRUE | 54 | 84 | 58 | Integrated | 27.0 |  | Works with all | Depends on t-stat selected |  | R410a | 05/19/19 | Nortek Global | 16500 | 34400 | 36800 | 1 | 2.7 | 3.2 | 4.84 | 3.73 | 3.37 | 9900 | 21800 | 23900 | 1 | 2.4 | 2.7 | 2.9 | 2.66 | 2.59 | 7550 |  | 20150 | 0.9 |  | 2.6 | 2.46 |  | 2.27 | 18800 | 34800 | 38600 | 1.2 | 2.8 | 3.2 | 4.59 | 3.64 | 3.54 | 20200 |  | 40600 | 1 |  | 2.9 | 5.92 |  | 4.1
Live | AireForce | AIREFORCE FSH1BG SERIES | 202134875 | HRCU-A-CB | FSH1BG4CVRX36K |  | C6B(A,H)-X36(C,U)-B | FG7S(*)-B(*) + VSHE | 12 | 18 | 10 | TRUE | Singlezone Ducted, Centrally Ducted | TRUE | 60 | 84 | 59 | Integrated | 27.0 |  | Works with all | Depends on t-stat selected |  | R410a | 05/19/19 | Nortek Global | 16500 | 34200 | 33500 | 1.1 | 2.7 | 3.1 | 4.4 | 3.71 | 3.17 | 10000 | 21800 | 24000 | 1 | 2.4 | 2.8 | 2.93 | 2.66 | 2.51 | 7650 |  | 20250 | 0.95 |  | 2.6 | 2.36 |  | 2.28 | 18800 | 34800 | 38500 | 1.2 | 2.8 | 3.3 | 4.59 | 3.64 | 3.42 | 20100 |  | 40500 | 1 |  | 2.9 | 5.89 |  | 4.09
Live | AireForce | AIREFORCE FSH1BG SERIES | 202134876 | HRCU-A-CB | FSH1BG4CVRX36K |  | C6B(A,H)-X36(C,U)-B | FG7T(*)-VB(*) | 12 | 18 | 10 | TRUE | Singlezone Ducted, Centrally Ducted | TRUE | 60 | 84 | 59 | Integrated | 27.0 |  | Works with all | Depends on t-stat selected |  | R410a | 05/19/19 | Nortek Global | 16500 | 34200 | 33500 | 1.1 | 2.7 | 3.1 | 4.4 | 3.71 | 3.17 | 10000 | 21800 | 24000 | 1 | 2.4 | 2.8 | 2.93 | 2.66 | 2.51 | 7650 |  | 20250 | 0.95 |  | 2.6 | 2.36 |  | 2.28 | 18800 | 34800 | 38500 | 1.2 | 2.8 | 3.3 | 4.59 | 3.64 | 3.42 | 20100 |  | 40500 | 1 |  | 2.9 | 5.89 |  | 4.09
Live | BROAN | BROAN FSH1BG SERIES | 10254889 | HRCU-A-CB | FSH1BG4CVRX36K |  | C6B(A,H)-X36(C,U)-B | FG7S(*)-B(*) + VSHE | 12 | 18 | 10 | TRUE | Singlezone Ducted, Centrally Ducted | TRUE | 60 | 84 | 59 | Integrated | 27.0 |  | Works with all | Depends on t-stat selected |  | R410a | 05/19/19 | Nortek Global | 16500 | 34200 | 33500 | 1.1 | 2.7 | 3.1 | 4.4 | 3.71 | 3.17 | 10000 | 21800 | 24000 | 1 | 2.4 | 2.8 | 2.93 | 2.66 | 2.51 | 7650 |  | 20250 | 0.95 |  | 2.6 | 2.36 |  | 2.28 | 18800 | 34800 | 38500 | 1.2 | 2.8 | 3.3 | 4.59 | 3.64 | 3.42 | 20100 |  | 40500 | 1 |  | 2.9 | 5.89 |  | 4.09
Live | BROAN | BROAN FSH1BG SERIES | 10254893 | HRCU-A-CB | FSH1BG4CVRX36K |  | C6B(A,H)-X36(C,U)-B | FG7T(*)-VB(*) | 12 | 18 | 10 | TRUE | Singlezone Ducted, Centrally Ducted | TRUE | 60 | 84 | 59 | Integrated | 27.0 |  | Works with all | Depends on t-stat selected |  | R410a | 05/19/19 | Nortek Global | 16500 | 34200 | 33500 | 1.1 | 2.7 | 3.1 | 4.4 | 3.71 | 3.17 | 10000 | 21800 | 24000 | 1 | 2.4 | 2.8 | 2.93 | 2.66 | 2.51 | 7650 |  | 20250 | 0.95 |  | 2.6 | 2.36 |  | 2.28 | 18800 | 34800 | 38500 | 1.2 | 2.8 | 3.3 | 4.59 | 3.64 | 3.42 | 20100 |  | 40500 | 1 |  | 2.9 | 5.89 |  | 4.09
Live | FRIGIDAIRE | FRIGIDAIRE FSH1BG SERIES | 10254890 | HRCU-A-CB | FSH1BG4CVRX36K |  | C6B(A,H)-X36(C,U)-B | FG7S(*)-B(*) + VSHE | 12 | 18 | 10 | TRUE | Singlezone Ducted, Centrally Ducted | TRUE | 60 | 84 | 59 | Integrated | 27.0 |  | Works with all | Depends on t-stat selected |  | R410a | 05/19/19 | Nortek Global | 16500 | 34200 | 33500 | 1.1 | 2.7 | 3.1 | 4.4 | 3.71 | 3.17 | 10000 | 21800 | 24000 | 1 | 2.4 | 2.8 | 2.93 | 2.66 | 2.51 | 7650 |  | 20250 | 0.95 |  | 2.6 | 2.36 |  | 2.28 | 18800 | 34800 | 38500 | 1.2 | 2.8 | 3.3 | 4.59 | 3.64 | 3.42 | 20100 |  | 40500 | 1 |  | 2.9 | 5.89 |  | 4.09
Live | FRIGIDAIRE | FRIGIDAIRE FSH1BG SERIES | 10254894 | HRCU-A-CB | FSH1BG4CVRX36K |  | C6B(A,H)-X36(C,U)-B | FG7T(*)-VB(*) | 12 | 18 | 10 | TRUE | Singlezone Ducted, Centrally Ducted | TRUE | 60 | 84 | 58 | Integrated | 27.0 |  | Works with all | Depends on t-stat selected |  | R410a | 05/19/19 | Nortek Global | 16500 | 34600 | 33500 | 1.1 | 2.7 | 3.1 | 4.4 | 3.76 | 3.17 | 10000 | 22000 | 24000 | 1 | 2.4 | 2.8 | 2.93 | 2.69 | 2.51 | 7650 |  | 20250 | 0.95 |  | 2.6 | 2.36 |  | 2.28 | 18800 | 34600 | 38500 | 1.2 | 2.8 | 3.3 | 4.59 | 3.62 | 3.42 | 20100 |  | 40500 | 1 |  | 2.9 | 5.89 |  | 4.09
Live | NUTONE | NUTONE FSH1BG SERIES | 10254891 | HRCU-A-CB | FSH1BG4CVRX36K |  | C6B(A,H)-X36(C,U)-B | FG7S(*)-B(*) + VSHE | 12 | 18 | 10 | TRUE | Singlezone Ducted, Centrally Ducted | TRUE | 60 | 84 | 59 | Integrated | 27.0 |  | Works with all | Depends on t-stat selected |  | R410a | 05/19/19 | Nortek Global | 16500 | 34200 | 33500 | 1.1 | 2.7 | 3.1 | 4.4 | 3.71 | 3.17 | 10000 | 21800 | 24000 | 1 | 2.4 | 2.8 | 2.93 | 2.66 | 2.51 | 7650 |  | 20250 | 0.95 |  | 2.6 | 2.36 |  | 2.28 | 18800 | 34800 | 38500 | 1.2 | 2.8 | 3.3 | 4.59 | 3.64 | 3.42 | 20100 |  | 40500 | 1 |  | 2.9 | 5.89 |  | 4.09
Live | ONYX | ONYX FSH1BG SERIES | 202083620 | HRCU-A-CB | FSH1BG4CVRX36K |  | C6B(A,H)-X36(C,U)-B | FG7S(*)-B(*) + VSHE | 12 | 18 | 10 | TRUE | Singlezone Ducted, Centrally Ducted | TRUE | 60 | 84 | 59 | Integrated | 27.0 |  | Works with all | Depends on t-stat selected |  | R410a | 05/19/19 | Nortek Global | 16500 | 34200 | 33500 | 1.1 | 2.7 | 3.1 | 4.4 | 3.71 | 3.17 | 10000 | 21800 | 24000 | 1 | 2.4 | 2.8 | 2.93 | 2.66 | 2.51 | 7650 |  | 20250 | 0.95 |  | 2.6 | 2.36 |  | 2.28 | 18800 | 34800 | 38500 | 1.2 | 2.8 | 3.3 | 4.59 | 3.64 | 3.42 | 20100 |  | 40500 | 1 |  | 2.9 | 5.89 |  | 4.09
Live | NUTONE | NUTONE FSH1BG SERIES | 10254896 | HRCU-A-CB | FSH1BG4CVRX36K |  | C6B(A,H)-X36(C,U)-B | FG7T(*)-VB(*) | 12 | 18 | 10 | TRUE | Singlezone Ducted, Centrally Ducted | TRUE | 60 | 84 | 59 | Integrated | 27.0 |  | Works with all | Depends on t-stat selected |  | R410a | 05/19/19 | Nortek Global | 16500 | 34200 | 33500 | 1.1 | 2.7 | 3.1 | 4.4 | 3.71 | 3.17 | 10000 | 21800 | 24000 | 1 | 2.4 | 2.8 | 2.93 | 2.66 | 2.51 | 7650 |  | 20250 | 0.95 |  | 2.6 | 2.36 |  | 2.28 | 18800 | 34800 | 38500 | 1.2 | 2.8 | 3.3 | 4.59 | 3.64 | 3.42 | 20100 |  | 40500 | 1 |  | 2.9 | 5.89 |  | 4.09
Live | ONYX | ONYX FSH1BG SERIES | 202083621 | HRCU-A-CB | FSH1BG4CVRX36K |  | C6B(A,H)-X36(C,U)-B | FG7T(*)-VB(*) | 12 | 18 | 10 | TRUE | Singlezone Ducted, Centrally Ducted | TRUE | 60 | 84 | 59 | Integrated | 27.0 |  | Works with all | Depends on t-stat selected |  | R410a | 05/19/19 | Nortek Global | 16500 | 34200 | 33500 | 1.1 | 2.7 | 3.1 | 4.4 | 3.71 | 3.17 | 10000 | 21800 | 24000 | 1 | 2.4 | 2.8 | 2.93 | 2.66 | 2.51 | 7650 |  | 20250 | 0.95 |  | 2.6 | 2.36 |  | 2.28 | 18800 | 34800 | 38500 | 1.2 | 2.8 | 3.3 | 4.59 | 3.64 | 3.42 | 20100 |  | 40500 | 1 |  | 2.9 | 5.89 |  | 4.09
Live | MAYTAG | MAYTAG PSH1BG SERIES | 10296736 | HRCU-A-CB | PSH1BG4CVRX36K |  | C6B(A,H)-X36(C,U)-B | MB7VM(*)B | 12.6 | 19 | 10 | TRUE | Singlezone Ducted, Centrally Ducted | TRUE | 54 | 84 | 58 | Integrated | 27.0 |  | Works with all | Depends on t-stat selected |  | R410a | 05/19/19 | Nortek Global | 16500 | 34400 | 36800 | 1 | 2.7 | 3.2 | 4.84 | 3.73 | 3.37 | 9900 | 21800 | 23900 | 1 | 2.4 | 2.7 | 2.9 | 2.66 | 2.59 | 7550 |  | 20150 | 0.9 |  | 2.6 | 2.46 |  | 2.27 | 18800 | 34800 | 38600 | 1.2 | 2.8 | 3.2 | 4.59 | 3.64 | 3.54 | 20200 |  | 40600 | 1 |  | 2.9 | 5.92 |  | 4.1
Live | MAYTAG | MAYTAG PSH1BG SERIES | 10296734 | HRCU-A-CB | PSH1BG4CVRX36K |  | C6B(A,H)-X36(C,U)-B | PGC2T(*)VB(*) | 12 | 18 | 10 | TRUE | Singlezone Ducted, Centrally Ducted | TRUE | 54 | 84 | 59 | Integrated | 27.0 |  | Works with all | Depends on t-stat selected |  | R410a | 05/19/19 | Nortek Global | 16500 | 34200 | 36900 | 1.1 | 2.7 | 3.2 | 4.4 | 3.71 | 3.38 | 10000 | 21800 | 24000 | 1 | 2.4 | 2.8 | 2.93 | 2.66 | 2.51 | 7650 |  | 20250 | 0.95 |  | 2.6 | 2.36 |  | 2.28 | 18800 | 34800 | 38500 | 1.2 | 2.8 | 3.3 | 4.59 | 3.64 | 3.42 | 20100 |  | 40500 | 1 |  | 2.9 | 5.89 |  | 4.09
Live | AireForce | AIREFORCE FSH1BG SERIES | 202134878 | HRCU-A-CB | FSH1BG4CVRX36K |  | C6B(A,H)-X36(C,U)-C | FG7S(*)-C(*) + VSHE | 12.5 | 18.5 | 10 | TRUE | Singlezone Ducted, Centrally Ducted | TRUE | 60 | 84 | 59 | Integrated | 27.0 |  | Works with all | Depends on t-stat selected |  | R410a | 05/19/19 | Nortek Global | 16500 | 34200 | 33500 | 1.1 | 2.7 | 3.1 | 4.4 | 3.71 | 3.17 | 10000 | 21800 | 24000 | 1 | 2.4 | 2.8 | 2.93 | 2.66 | 2.51 | 7650 |  | 20250 | 0.95 |  | 2.6 | 2.36 |  | 2.28 | 18800 | 34800 | 38500 | 1.2 | 2.8 | 3.3 | 4.59 | 3.64 | 3.42 | 20100 |  | 40500 | 1 |  | 2.9 | 5.89 |  | 4.09
Live | AireForce | AIREFORCE FSH1BG SERIES | 202134879 | HRCU-A-CB | FSH1BG4CVRX36K |  | C6B(A,H)-X36(C,U)-C | FG7T(*)-VC(*) | 12.5 | 18.5 | 10 | TRUE | Singlezone Ducted, Centrally Ducted | TRUE | 60 | 84 | 59 | Integrated | 27.0 |  | Works with all | Depends on t-stat selected |  | R410a | 05/19/19 | Nortek Global | 16500 | 34200 | 33500 | 1.1 | 2.7 | 3.1 | 4.4 | 3.71 | 3.17 | 10000 | 21800 | 24000 | 1 | 2.4 | 2.8 | 2.93 | 2.66 | 2.51 | 7650 |  | 20250 | 0.95 |  | 2.6 | 2.36 |  | 2.28 | 18800 | 34800 | 38500 | 1.2 | 2.8 | 3.3 | 4.59 | 3.64 | 3.42 | 20100 |  | 40500 | 1 |  | 2.9 | 5.89 |  | 4.09
Live | BROAN | BROAN FSH1BG SERIES | 10254903 | HRCU-A-CB | FSH1BG4CVRX36K |  | C6B(A,H)-X36(C,U)-C | FG7S(*)-C(*) + VSHE | 12.5 | 18.5 | 10 | TRUE | Singlezone Ducted, Centrally Ducted | TRUE | 60 | 84 | 59 | Integrated | 27.0 |  | Works with all | Depends on t-stat selected |  | R410a | 05/19/19 | Nortek Global | 16500 | 34200 | 33500 | 1.1 | 2.7 | 3.1 | 4.4 | 3.71 | 3.17 | 10000 | 21800 | 24000 | 1 | 2.4 | 2.8 | 2.93 | 2.66 | 2.51 | 7650 |  | 20250 | 0.95 |  | 2.6 | 2.36 |  | 2.28 | 18800 | 34800 | 38500 | 1.2 | 2.8 | 3.3 | 4.59 | 3.64 | 3.42 | 20100 |  | 40500 | 1 |  | 2.9 | 5.89 |  | 4.09
Live | BROAN | BROAN FSH1BG SERIES | 10254907 | HRCU-A-CB | FSH1BG4CVRX36K |  | C6B(A,H)-X36(C,U)-C | FG7T(*)-VC(*) | 12.5 | 18.5 | 10 | TRUE | Singlezone Ducted, Centrally Ducted | TRUE | 60 | 84 | 59 | Integrated | 27.0 |  | Works with all | Depends on t-stat selected |  | R410a | 05/19/19 | Nortek Global | 16500 | 34200 | 33500 | 1.1 | 2.7 | 3.1 | 4.4 | 3.71 | 3.17 | 10000 | 21800 | 24000 | 1 | 2.4 | 2.8 | 2.93 | 2.66 | 2.51 | 7650 |  | 20250 | 0.95 |  | 2.6 | 2.36 |  | 2.28 | 18800 | 34800 | 38500 | 1.2 | 2.8 | 3.3 | 4.59 | 3.64 | 3.42 | 20100 |  | 40500 | 1 |  | 2.9 | 5.89 |  | 4.09
Live | FRIGIDAIRE | FRIGIDAIRE FSH1BG SERIES | 10254904 | HRCU-A-CB | FSH1BG4CVRX36K |  | C6B(A,H)-X36(C,U)-C | FG7S(*)-C(*) + VSHE | 12.5 | 18.5 | 10 | TRUE | Singlezone Ducted, Centrally Ducted | TRUE | 60 | 84 | 59 | Integrated | 27.0 |  | Works with all | Depends on t-stat selected |  | R410a | 05/19/19 | Nortek Global | 16500 | 34200 | 33500 | 1.1 | 2.7 | 3.1 | 4.4 | 3.71 | 3.17 | 10000 | 21800 | 24000 | 1 | 2.4 | 2.8 | 2.93 | 2.66 | 2.51 | 7650 |  | 20250 | 0.95 |  | 2.6 | 2.36 |  | 2.28 | 18800 | 34800 | 38500 | 1.2 | 2.8 | 3.3 | 4.59 | 3.64 | 3.42 | 20100 |  | 40500 | 1 |  | 2.9 | 5.89 |  | 4.09
Live | FRIGIDAIRE | FRIGIDAIRE FSH1BG SERIES | 10254908 | HRCU-A-CB | FSH1BG4CVRX36K |  | C6B(A,H)-X36(C,U)-C | FG7T(*)-VC(*) | 12.5 | 18.5 | 10 | TRUE | Singlezone Ducted, Centrally Ducted | TRUE | 60 | 84 | 59 | Integrated | 27.0 |  | Works with all | Depends on t-stat selected |  | R410a | 05/19/19 | Nortek Global | 16500 | 34200 | 33500 | 1.1 | 2.7 | 3.1 | 4.4 | 3.71 | 3.17 | 10000 | 21800 | 24000 | 1 | 2.4 | 2.8 | 2.93 | 2.66 | 2.51 | 7650 |  | 20250 | 0.95 |  | 2.6 | 2.36 |  | 2.28 | 18800 | 34800 | 38500 | 1.2 | 2.8 | 3.3 | 4.59 | 3.64 | 3.42 | 20100 |  | 40500 | 1 |  | 2.9 | 5.89 |  | 4.09
Live | ONYX | ONYX FSH1BG SERIES | 202083624 | HRCU-A-CB | FSH1BG4CVRX36K |  | C6B(A,H)-X36(C,U)-C | FG7T(*)-VC(*) | 12.5 | 18.5 | 10 | TRUE | Singlezone Ducted, Centrally Ducted | TRUE | 60 | 84 | 59 | Integrated | 27.0 |  | Works with all | Depends on t-stat selected |  | R410a | 05/19/19 | Nortek Global | 16500 | 34200 | 33500 | 1.1 | 2.7 | 3.1 | 4.4 | 3.71 | 3.17 | 10000 | 21800 | 24000 | 1 | 2.4 | 2.8 | 2.93 | 2.66 | 2.51 | 7650 |  | 20250 | 0.95 |  | 2.6 | 2.36 |  | 2.28 | 18800 | 34800 | 38500 | 1.2 | 2.8 | 3.3 | 4.59 | 3.64 | 3.42 | 20100 |  | 40500 | 1 |  | 2.9 | 5.89 |  | 4.09
Live | NUTONE | NUTONE FSH1BG SERIES | 10254905 | HRCU-A-CB | FSH1BG4CVRX36K |  | C6B(A,H)-X36(C,U)-C | FG7S(*)-C(*) + VSHE | 12.5 | 18.5 | 10 | TRUE | Singlezone Ducted, Centrally Ducted | TRUE | 60 | 84 | 59 | Integrated | 27.0 |  | Works with all | Depends on t-stat selected |  | R410a | 05/19/19 | Nortek Global | 16500 | 34200 | 33500 | 1.1 | 2.7 | 3.1 | 4.4 | 3.71 | 3.17 | 10000 | 21800 | 24000 | 1 | 2.4 | 2.8 | 2.93 | 2.66 | 2.51 | 7650 |  | 20250 | 0.95 |  | 2.6 | 2.36 |  | 2.28 | 18800 | 34800 | 38500 | 1.2 | 2.8 | 3.3 | 4.59 | 3.64 | 3.42 | 20100 |  | 40500 | 1 |  | 2.9 | 5.89 |  | 4.09
Live | ONYX | ONYX FSH1BG SERIES | 202083623 | HRCU-A-CB | FSH1BG4CVRX36K |  | C6B(A,H)-X36(C,U)-C | FG7S(*)-C(*) + VSHE | 12.5 | 18.5 | 10 | TRUE | Singlezone Ducted, Centrally Ducted | TRUE | 60 | 84 | 59 | Integrated | 27.0 |  | Works with all | Depends on t-stat selected |  | R410a | 05/19/19 | Nortek Global | 16500 | 34200 | 33500 | 1.1 | 2.7 | 3.1 | 4.4 | 3.71 | 3.17 | 10000 | 21800 | 24000 | 1 | 2.4 | 2.8 | 2.93 | 2.66 | 2.51 | 7650 |  | 20250 | 0.95 |  | 2.6 | 2.36 |  | 2.28 | 18800 | 34800 | 38500 | 1.2 | 2.8 | 3.3 | 4.59 | 3.64 | 3.42 | 20100 |  | 40500 | 1 |  | 2.9 | 5.89 |  | 4.09
Live | NUTONE | NUTONE FSH1BG SERIES | 10254910 | HRCU-A-CB | FSH1BG4CVRX36K |  | C6B(A,H)-X36(C,U)-C | FG7T(*)-VC(*) | 12.5 | 18.5 | 10 | TRUE | Singlezone Ducted, Centrally Ducted | TRUE | 60 | 84 | 59 | Integrated | 27.0 |  | Works with all | Depends on t-stat selected |  | R410a | 05/19/19 | Nortek Global | 16500 | 34200 | 33500 | 1.1 | 2.7 | 3.1 | 4.4 | 3.71 | 3.17 | 10000 | 21800 | 24000 | 1 | 2.4 | 2.8 | 2.93 | 2.66 | 2.51 | 7650 |  | 20250 | 0.95 |  | 2.6 | 2.36 |  | 2.28 | 18800 | 34800 | 38500 | 1.2 | 2.8 | 3.3 | 4.59 | 3.64 | 3.42 | 20100 |  | 40500 | 1 |  | 2.9 | 5.89 |  | 4.09
Live | MAYTAG | MAYTAG PSH1BG SERIES | 10296737 | HRCU-A-CB | PSH1BG4CVRX36K |  | C6B(A,H)-X36(C,U)-C | PGC2T(*)VC(*) | 12.5 | 18.5 | 10 | TRUE | Singlezone Ducted, Centrally Ducted | TRUE | 54 | 84 | 59 | Integrated | 27.0 |  | Works with all | Depends on t-stat selected |  | R410a | 05/19/19 | Nortek Global | 16500 | 34200 | 36900 | 1.1 | 2.7 | 3.2 | 4.4 | 3.71 | 3.38 | 10000 | 21800 | 24000 | 1 | 2.4 | 2.8 | 2.93 | 2.66 | 2.51 | 7650 |  | 20250 | 0.95 |  | 2.6 | 2.36 |  | 2.28 | 18800 | 34800 | 38500 | 1.2 | 2.8 | 3.3 | 4.59 | 3.64 | 3.42 | 20100 |  | 40500 | 1 |  | 2.9 | 5.89 |  | 4.09
Live | American Standard / Mitsubishi Electric | M-Series | 202392228 | HRCU-A-CB | NAXSKS15A112AA | Mini-Splits | PEAD-A15AA |  | 13 | 19.2 | 11.6 | TRUE | Singlezone Ducted, Centrally Ducted | TRUE | 46 | 85 | 66 | N/A | [6 empty] | 02/02/22 | Mitsubishi Electric Trane | 8120 | 18000 | 25600 | 0.43 | 1.6 | 2.14 | 5.53 | 3.3 | 3.51 | 4900 | 11300 | 14000 | 0.31 | 1.44 | 1.44 | 4.63 | 2.3 | 2.85 | 3800 |  | 12000 | 0.25 |  | 1.23 | 4.45 |  | 2.86 | 6200 | 18000 | 18000 | 0.34 | 1.27 | 1.27 | 5.34 | 4.15 | 4.15 | 6800 |  | 18400 | 0.27 |  | 1.09 | 7.38 |  | 4.95
Live | Trane / Mitsubishi Electric | M-Series | 202392227 | HRCU-A-CB | NTXSKS15A112AA |  | PEAD-A15AA |  | 13 | 19.2 | 11.6 | TRUE | Singlezone Ducted, Centrally Ducted | TRUE | 46 | 85 | 66 | N/A | [6 empty] | 02/02/22 | Mitsubishi Electric Trane | 8120 | 18000 | 25600 | 0.43 | 1.6 | 2.14 | 5.53 | 3.3 | 3.51 | 4900 | 11300 | 14000 | 0.31 | 1.44 | 1.44 | 4.63 | 2.3 | 2.85 | 3800 |  | 12000 | 0.25 |  | 1.23 | 4.45 |  | 2.86 | 6200 | 18000 | 18000 | 0.34 | 1.27 | 1.27 | 5.34 | 4.15 | 4.15 | 6800 |  | 18400 | 0.27 |  | 1.09 | 7.38 |  | 4.95
Live | American Standard / Mitsubishi Electric | M-Series | 202392216 | HRCU-A-CB | NAXSKS12A112AA | Mini-Splits | PEAD-A12AA |  | 12.9 | 20.5 | 13 | TRUE | Singlezone Ducted, Centrally Ducted | TRUE | 46 | 89 | 67 | N/A | [6 empty] | 02/02/22 | Mitsubishi Electric Trane | 4900 | 15000 | 21500 | 0.28 | 1.35 | 1.75 | 5.13 | 3.26 | 3.6 | 2900 | 9900 | 11300 | 0.21 | 1.35 | 1.35 | 4.05 | 2.15 | 2.45 | 2300 |  | 10100 | 0.17 |  | 1.01 | 3.97 |  | 2.93 | 5500 | 12000 | 15000 | 0.32 | 1.15 | 1.15 | 5.04 | 3.06 | 3.82 | 5600 |  | 16400 | 0.26 |  | 0.98 | 6.31 |  | 4.9
Live | Trane / Mitsubishi Electric | M-Series | 202392215 | HRCU-A-CB | NTXSKS12A112AA | Mini-Splits | PEAD-A12AA |  | 12.9 | 20.5 | 13 | TRUE | Singlezone Ducted, Centrally Ducted | TRUE | 46 | 89 | 67 | N/A | [6 empty] | 02/02/22 | Mitsubishi Electric Trane | 4900 | 15000 | 21500 | 0.28 | 1.35 | 1.75 | 5.13 | 3.26 | 3.6 | 2900 | 9900 | 11300 | 0.21 | 1.35 | 1.35 | 4.05 | 2.15 | 2.45 | 2300 |  | 10100 | 0.17 |  | 1.01 | 3.97 |  | 2.93 | 5500 | 15000 | 15000 | 0.32 | 1.15 | 1.15 | 5.04 | 3.82 | 3.82 | 5600 |  | 16400 | 0.26 |  | 0.98 | 6.31 |  | 4.9
Live | LG |  | 203381526 | HRCU-A-CB-O | LUU097HV | Mini-Splits | LCN098HV4 |  | 13.65 | 20.2 | 10.5 | TRUE | Singlezone Non-ducted, Ceiling Placement | TRUE | 68 | 98 | 75 | PQSH1200 | 90 | HEATER IS ON WHEN AMBIENT ODT IS EQUAL AND LESS THAN 0C. HEATER IS OFF WHEN AMBIENT ODT IS EQUAL AND GREATER THAN 1C. IDU CONTROLLER MUST BE IN MODE "HEAT". | WORKS WITH LG SMART-THINQ, LG PROPRIETARY HEATER RELAY ACCESORRIES, LG PROPRIETARY PDRYCB300 + PDRYCB320 DRY CONTACT FOR THIRD PARTY THERMOSTATS. WORKS WITH AMAZON ALEXA AND GOOGLE HOME. | API LICENSING AGREEMENT IS AVAILABLE TO ALLOW OTHERS TO ACCESS CONTROL THROUGH LG WI-FI SMART-THINQ | DIAGNOSTICS AVAILABLE THROUGH LG SMART-THINQ WI-FI APP OR LG WIRED CONTROLLER | R410A | 05/08/19 | LG | 4400 | 11000 | 12100 | 0.15 | 0.83 | 1.06 | 8.6 | 3.88 | 3.35 | 2000 | 7000 | 8350 | 0.14 | 0.7 | 1.11 | 4.19 | 2.93 | 2.2 | 1600 |  | 8250 | 0.13 |  | 1.15 | 3.61 |  | 2.1 | 3600 | 9000 | 9900 | 0.19 | 0.66 | 0.83 | 5.55 | 4 | 3.5 | 2740 |  | 9900 | 0.17 |  | 0.76 | 4.72 |  | 3.82
Live | LG |  | 203381517 | HRCU-A-CB-O | LUU127HV | Mini-Splits | LCN128HV4 |  | 12.6 | 19.4 | 10.4 | FALSE | Singlezone Non-ducted, Ceiling Placement | TRUE | 67 | 88 | 75 | PQSH1200 | 90 | HEATER IS ON WHEN AMBIENT ODT IS EQUAL AND LESS THAN 0C. HEATER IS OFF WHEN AMBIENT ODT IS EQUAL AND GREATER THAN 1C. IDU CONTROLLER MUST BE IN MODE "HEAT". | WORKS WITH LG SMART-THINQ, LG PROPRIETARY HEATER RELAY ACCESORRIES, LG PROPRIETARY PDRYCB300 + PDRYCB320 DRY CONTACT FOR THIRD PARTY THERMOSTATS. WORKS WITH AMAZON ALEXA AND GOOGLE HOME. | API LICENSING AGREEMENT IS AVAILABLE TO ALLOW OTHERS TO ACCESS CONTROL THROUGH LG WI-FI SMART-THINQ | DIAGNOSTICS AVAILABLE THROUGH LG SMART-THINQ WI-FI APP OR LG WIRED CONTROLLER | R410A | 05/08/19 | LG | 2800 | 14000 | 15500 | 0.22 | 1.19 | 1.5 | 3.73 | 3.45 | 3.03 | 1600 | 9100 | 11900 | 0.2 | 0.98 | 1.58 | 2.34 | 2.72 | 2.21 | 2100 |  | 10500 | 0.18 |  | 1.61 | 3.42 |  | 1.91 | 3400 | 11100 | 12400 | 0.25 | 0.88 | 1.1 | 3.99 | 3.7 | 3.3 | 1580 |  | 13640 | 0.23 |  | 1.01 | 2.01 |  | 3.96
Live | Mitsubishi Electric | M-Series | 201754926 | HRCU-A-CB-O | MXZ-5C42NAHZ | Non-Ducted Indoor Units |  |  | 13.4 | 19 | 11 | TRUE | Multizone All Non-ducted | TRUE | 100 | 100 | 100 | N/A | [6 empty] | 01/01/11 | Mitsubishi Electric Trane | 24000 | 48000 | 48000 | 1.17 | 3.43 | 3.43 | 6.01 | 4.1 | 4.1 | 24000 | 35800 | 48000 | 1.66 | 3.65 | 4.87 | 4.24 | 2.87 | 2.89 | 24000 |  | 48000 | 1.91 |  | 5.61 | 3.68 |  | 2.51 | 15500 | 42000 | 42000 | 1.1 | 3.13 | 3.13 | 4.13 | 3.93 | 3.93 | 17000 |  | 42000 | 1 |  | 2.7 | 4.98 |  | 4.56
Live | LG |  | 203161351 | HRCU-A-CB | LUU189HV | Mini-Splits | LVN181HV4 |  | 13.3 | 19.2 | 10.4 | FALSE | Singlezone Ducted, Centrally Ducted | TRUE | 85 | 95 | 102 | PQSH1200 | 120 | HEATER IS ON WHEN AMBIENT ODT IS EQUAL AND LESS THAN 0C. HEATER IS OFF WHEN AMBIENT ODT IS EQUAL AND GREATER THAN 1C. IDU CONTROLLER MUST BE IN MODE "HEAT". | HEATER IS ON WHEN AMBIENT ODT IS EQUAL AND LESS THAN 0C. HEATER IS OFF WHEN AMBIENT ODT IS EQUAL AND GREATER THAN 1C. IDU CONTROLLER MUST BE IN MODE "HEAT". | WORKS WITH LG SMART-THINQ, LG PROPRIETARY HEATER RELAY ACCESORRIES, LG PROPRIETARY PDRYCB300 + PDRYCB320 DRY CONTACT FOR THIRD PARTY THERMOSTATS. WORKS WITH AMAZON ALEXA AND GOOGLE HOME. | API LICENSING AGREEMENT IS AVAILABLE TO ALLOW OTHERS TO ACCESS CONTROL THROUGH LG WI-FI SMART-THINQ | DIAGNOSTICS AVAILABLE THROUGH LG SMART-THINQ WI-FI APP OR LG WIRED CONTROLLER | 04/30/19 | LG | 8000 | 20000 | 24000 | 0.5 | 2.36 | 2.37 | 4.69 | 2.48 | 2.97 | 9100 | 13000 | 21430 | 1.3 | 1.41 | 2.61 | 2.05 | 2.7 | 2.41 | 9110 |  | 20500 | 1.62 |  | 3.1 | 1.65 |  | 1.94 | 7200 | 18000 | 23000 | 0.45 | 1.35 | 3.25 | 4.69 | 3.91 | 2.07 | 11180 |  | 27970 | 0.57 |  | 3.7 | 5.75 |  | 2.22
Live | LG |  | 203161150 | HRCU-A-CB-O | LUU249HV | Mini-Splits | LCN248HV |  | 12.6 | 20 | 10.5 | FALSE | Singlezone Non-ducted, Ceiling Placement | TRUE | 78 | 88 | 87 | PQSH1200 | 120 | HEATER IS ON WHEN AMBIENT ODT IS EQUAL AND LESS THAN 0C. HEATER IS OFF WHEN AMBIENT ODT IS EQUAL AND GREATER THAN 1C. IDU CONTROLLER MUST BE IN MODE "HEAT". | WORKS WITH LG SMART-THINQ, LG PROPRIETARY HEATER RELAY ACCESORRIES, LG PROPRIETARY PDRYCB300 + PDRYCB320 DRY CONTACT FOR THIRD PARTY THERMOSTATS. WORKS WITH AMAZON ALEXA AND GOOGLE HOME | API LICENSING AGREEMENT IS AVAILABLE TO ALLOW OTHERS TO ACCESS CONTROL THROUGH LG WI-FI SMART-THINQ | DIAGNOSTICS AVAILABLE THROUGH LG SMART-THINQ WI-FI APP OR LG WIRED CONTROLLER | R410A | 04/26/19 | LG | 10800 | 27000 | 30000 | 0.58 | 2.36 | 3.2 | 5.46 | 3.35 | 2.75 | 12290 | 17500 | 26570 | 1.51 | 1.88 | 2.93 | 2.39 | 2.73 | 2.66 | 12310 |  | 23600 | 1.88 |  | 3.45 | 1.92 |  | 2 | 9600 | 24000 | 28000 | 0.48 | 1.9 | 3.04 | 5.86 | 3.7 | 2.7 | 14900 |  | 34050 | 0.61 |  | 3.46 | 7.16 |  | 2.88
Live | LG |  | 203162003 | HRCU-A-CB | LUU369HV | Mini-Splits | LVN361HV4 |  | 11 | 18 | 10 | FALSE | Singlezone Ducted, Centrally Ducted | TRUE | 54 | 88 | 59 | PQSH1200 | 120 | HEATER IS ON WHEN AMBIENT ODT IS EQUAL AND LESS THAN 0C. HEATER IS OFF WHEN AMBIENT ODT IS EQUAL AND GREATER THAN 1C. IDU CONTROLLER MUST BE IN MODE "HEAT". | WORKS WITH LG SMART-THINQ, LG PROPRIETARY HEATER RELAY ACCESORRIES, LG PROPRIETARY PDRYCB300 + PDRYCB320 DRY CONTACT FOR THIRD PARTY THERMOSTATS. WORKS WITH AMAZON ALEXA AND GOOGLE HOME. | WORKS WITH LG SMART-THINQ, LG PROPRIETARY HEATER RELAY ACCESORRIES, LG PROPRIETARY PDRYCB300 + PDRYCB320 DRY CONTACT FOR THIRD PARTY THERMOSTATS. WORKS WITH AMAZON ALEXA AND GOOGLE HOME. | DIAGNOSTICS AVAILABLE THROUGH LG SMART-THINQ WI-FI APP OR LG WIRED CONTROLLER | R410A | 04/30/19 | LG | 16000 | 40000 | 43000 | 1.02 | 3.57 | 4.4 | 4.6 | 3.28 | 2.86 | 12290 | 23800 | 26570 | 1.51 | 2.7 | 2.93 | 2.39 | 2.58 | 2.66 | 12310 |  | 23600 | 1.88 |  | 3.34 | 1.92 |  | 2.07 | 22360 | 36000 | 39000 | 1.26 | 3.27 | 3.6 | 5.2 | 3.23 | 3.17 | 14900 |  | 34050 | 0.61 |  | 3.46 | 7.16 |  | 2.88
Live | LG |  | 203161352 | HRCU-A-CB | LUU249HV | Mini-Splits | LVN241HV4 |  | 12 | 19.5 | 11 | FALSE | Singlezone Ducted, Centrally Ducted | TRUE | 78 | 88 | 87 | PQSH1200 | 120 | HEATER IS ON WHEN AMBIENT ODT IS EQUAL AND LESS THAN 0C. HEATER IS OFF WHEN AMBIENT ODT IS EQUAL AND GREATER THAN 1C. IDU CONTROLLER MUST BE IN MODE "HEAT". | WORKS WITH LG SMART-THINQ, LG PROPRIETARY HEATER RELAY ACCESORRIES, LG PROPRIETARY PDRYCB300 + PDRYCB320 DRY CONTACT FOR THIRD PARTY THERMOSTATS. WORKS WITH AMAZON ALEXA AND GOOGLE HOME. | API LICENSING AGREEMENT IS AVAILABLE TO ALLOW OTHERS TO ACCESS CONTROL THROUGH LG WI-FI SMART-THINQ | DIAGNOSTICS AVAILABLE THROUGH LG SMART-THINQ WI-FI APP OR LG WIRED CONTROLLER | R410A | 04/30/19 | LG | 10800 | 27000 | 30000 | 0.65 | 2.25 | 3.04 | 4.87 | 3.52 | 2.89 | 12290 | 18700 | 26570 | 1.69 | 1.97 | 2.89 | 2.13 | 2.78 | 2.69 | 12310 |  | 23600 | 2.11 |  | 3.29 | 1.71 |  | 2.1 | 9600 | 24000 | 30000 | 0.58 | 2 | 3.04 | 4.85 | 3.52 | 2.89 | 14900 |  | 36480 | 0.73 |  | 3.46 | 5.98 |  | 3.09
Live | LG |  | 203161353 | HRCU-A-CB-O | LUU249HV | Mini-Splits | LHN248HV |  | 12 | 19 | 10.5 | FALSE | Singlezone Ducted, "Compact Ducted" | TRUE | 78 | 88 | 87 | PQSH1200 | 120 | HEATER IS ON WHEN AMBIENT ODT IS EQUAL AND LESS THAN 0C. HEATER IS OFF WHEN AMBIENT ODT IS EQUAL AND GREATER THAN 1C. IDU CONTROLLER MUST BE IN MODE "HEAT". | WORKS WITH LG SMART-THINQ, LG PROPRIETARY HEATER RELAY ACCESORRIES, LG PROPRIETARY PDRYCB300 + PDRYCB320 DRY CONTACT FOR THIRD PARTY THERMOSTATS. WORKS WITH AMAZON ALEXA AND GOOGLE HOME. | API LICENSING AGREEMENT IS AVAILABLE TO ALLOW OTHERS TO ACCESS CONTROL THROUGH LG WI-FI SMART-THINQ | DIAGNOSTICS AVAILABLE THROUGH LG SMART-THINQ WI-FI APP OR LG WIRED CONTROLLER | R410A | 04/30/19 | LG | 16000 | 27000 | 30000 | 0.77 | 2.08 | 3.1 | 6.09 | 3.8 | 2.84 | 18210 | 17500 | 26570 | 2 | 1.88 | 2.83 | 2.67 | 2.73 | 2.75 | 18230 |  | 23600 | 2.5 |  | 3.35 | 2.14 |  | 2.06 | 9600 | 24000 | 27000 | 0.72 | 2 | 2.35 | 3.91 | 3.52 | 3.37 | 14900 |  | 32830 | 0.91 |  | 2.67 | 4.8 |  | 3.6
Live | DAY & NIGHT | High Tier | 202463647 | HRCU-A-CB-O | DLCPRAH24AAK | Mini-Splits | DLFPHAH24XAK |  | 13.65 | 23.5 | 12 | TRUE | Singlezone Non-ducted Wall Placement | TRUE | 88 | 109 | 100 | integrated | 150 | 1.When the unit power on and changed in heating mode,and if the outdoor temperature continue lower than 3C for 30 seconds,after running for 25mins, the base pan heater will be actived for 5 minutes. 2.If be on the defrost mode and the outdoor temperature lower 1C for 10 seconds the base pan heater will be actived and will be 5 mins delay inactive after defrost. |  |  |  |  | 02/28/19 | UTC | 8990 | 24000 | 26970 | 0.6 | 1.81 | 2.76 | 4.39 | 3.89 | 2.86 | 6600 | 15450 | 22000 | 0.55 | 1.51 | 2.75 | 3.52 | 3 | 2.34 | 4800 |  | 24000 | 0.65 |  | 3.51 | 2.16 |  | 2 | 7215 | 22000 | 28858 | 0.25 | 1.15 | 2.8 | 8.46 | 5.61 | 3.02 | 7525 |  | 29455 | 0.23 |  | 2.47 | 9.59 |  | 3.49
Live | DAY & NIGHT | High Tier | 202463646 | HRCU-A-CB-O | DLCPRAH18AAK | Mini-Splits | DLFPHAH18XAK |  | 14.5 | 28.2 | 14 | TRUE | Singlezone Non-ducted Wall Placement | TRUE | 69 | 81 | 100 | integrated | 150 | 1.When the unit power on and changed in heating mode,and if the outdoor temperature continue lower than 3C for 30 seconds,after running for 25mins, the base pan heater will be actived for 5 minutes. 2.If be on the defrost mode and the outdoor temperature lower 1C for 10 seconds the base pan heater will be actived and will be 5 mins delay inactive after defrost. |  |  |  |  | 02/28/19 | UTC | 10930 | 18000 | 25760 | 0.6 | 1.28 | 2.41 | 5.34 | 4.12 | 3.13 | 6200 | 12300 | 22000 | 0.5 | 1.13 | 2.64 | 3.63 | 3.19 | 2.44 | 4920 |  | 18000 | 0.49 |  | 2.64 | 2.94 |  | 2 | 6654 | 18000 | 26617 | 0.25 | 3.64 | 2.52 | 7.8 | 1.45 | 3.1 | 6987 |  | 27303 | 0.22 |  | 2.16 | 9.31 |  | 3.7
Live | LG |  | 7180064 | HMSV-A-CB | LMU36CHV | Ducted Indoor Units |  |  | 11 | 18.2 | 9.7 | FALSE | Multizone All Ducted | TRUE | 50 | 75 | 61 | PQSH1200 | 120 | HEATER IS ON WHEN AMBIENT ODT IS EQUAL AND LESS THAN 0C. HEATER IS OFF WHEN AMBIENT ODT IS EQUAL AND GREATER THAN 1C. IDU CONTROLLER MUST BE IN MODE "HEAT". | WORKS WITH LG SMART-THINQ, LG PROPRIETARY HEATER RELAY ACCESORRIES, LG PROPRIETARY PDRYCB300 + PDRYCB320 DRY CONTACT FOR THIRD PARTY THERMOSTATS. WORKS WITH AMAZON ALEXA AND GOOGLE HOME. | API LICENSING AGREEMENT IS AVAILABLE TO ALLOW OTHERS TO ACCESS CONTROL THROUGH LG WI-FI SMART-THINQ | DIAGNOSTICS AVAILABLE THROUGH LG SMART-THINQ WI-FI APP OR LG WIRED CONTROLLER | R410A | 04/16/19 | LG | 11220 | 34000 | 41600 | 1.42 | 2.83 | 3.96 | 2.32 | 3.52 | 3.08 | 8191 | 19500 | 27489 | 1.1 | 2.38 | 2.89 | 2.18 | 2.4 | 2.79 | 6196 |  | 20831 | 1.02 |  | 2.7 | 1.78 |  | 2.26 | 9450 | 28000 | 33600 | 1.24 | 2.85 | 3.56 | 2.23 | 2.88 | 2.77 | 10200 |  | 36266 | 1.1 |  | 3.17 | 2.72 |  | 3.35
Live | LG |  | 8111359 | HMSV-A-CB | LMU30CHV | Mixed Ducted and Non-Ducted Indoor Units |  |  | 12 | 20.1 | 9.85 | FALSE | Multizone Mix of Non-ducted and Ducted | TRUE | 47 | 77 | 61 | PQSH1200 | 120 | HEATER IS ON WHEN AMBIENT ODT IS EQUAL AND LESS THAN 0C. HEATER IS OFF WHEN AMBIENT ODT IS EQUAL AND GREATER THAN 1C. IDU CONTROLLER MUST BE IN MODE "HEAT". | WORKS WITH LG SMART-THINQ, LG PROPRIETARY HEATER RELAY ACCESORRIES, LG PROPRIETARY PDRYCB300 + PDRYCB320 DRY CONTACT FOR THIRD PARTY THERMOSTATS. WORKS WITH AMAZON ALEXA AND GOOGLE HOME. | API LICENSING AGREEMENT IS AVAILABLE TO ALLOW OTHERS TO ACCESS CONTROL THROUGH LG WI-FI SMART-THINQ | DIAGNOSTICS AVAILABLE THROUGH LG SMART-THINQ WI-FI APP OR LG WIRED CONTROLLER | R410A | 04/16/19 | LG | 10181 | 32400 | 41600 | 1.22 | 2.64 | 3.69 | 2.45 | 3.6 | 3.3 | 7300 | 19300 | 25778 | 0.98 | 2.17 | 2.7 | 2.18 | 2.61 | 2.8 | 5517 |  | 19881 | 0.91 |  | 2.57 | 1.78 |  | 2.27 | 8965 | 28020 | 34440 | 1.09 | 2.69 | 3.36 | 2.41 | 3.05 | 3 | 9591 |  | 37174 | 0.98 |  | 2.99 | 2.87 |  | 3.64
Live | LG |  | 7184508 | HMSV-A-CB | LMU36CHV | Mixed Ducted and Non-Ducted Indoor Units |  |  | 12 | 20.1 | 9.85 | FALSE | Multizone Mix of Non-ducted and Ducted | TRUE | 51 | 75 | 61 | PQSH1200 | 120 | HEATER IS ON WHEN AMBIENT ODT IS EQUAL AND LESS THAN 0C. HEATER IS OFF WHEN AMBIENT ODT IS EQUAL AND GREATER THAN 1C. IDU CONTROLLER MUST BE IN MODE "HEAT". | WORKS WITH LG SMART-THINQ, LG PROPRIETARY HEATER RELAY ACCESORRIES, LG PROPRIETARY PDRYCB300 + PDRYCB320 DRY CONTACT FOR THIRD PARTY THERMOSTATS. WORKS WITH AMAZON ALEXA AND GOOGLE HOME. | API LICENSING AGREEMENT IS AVAILABLE TO ALLOW OTHERS TO ACCESS CONTROL THROUGH LG WI-FI SMART-THINQ | DIAGNOSTICS AVAILABLE THROUGH LG SMART-THINQ WI-FI APP OR LG WIRED CONTROLLER | R410A | 04/16/19 | LG | 10267 | 35000 | 41600 | 1.26 | 2.79 | 3.9 | 2.39 | 3.68 | 3.13 | 7481 | 19750 | 28297 | 1.01 | 2.31 | 2.84 | 2.17 | 2.51 | 2.92 | 5664 |  | 21444 | 1.77 |  | 2.65 | 0.94 |  | 2.37 | 9000 | 30000 | 36000 | 1.08 | 2.81 | 3.51 | 2.44 | 3.13 | 3.01 | 9633 |  | 38858 | 0.97 |  | 3.12 | 2.91 |  | 3.65
Live | LG |  | 8111356 | HMSV-A-CB | LMU30CHV | Ducted Indoor Units |  |  | 11 | 18.2 | 9.7 | FALSE | Multizone All Ducted | TRUE | 46 | 77 | 58 | PQSH1200 | 120 | HEATER IS ON WHEN AMBIENT ODT IS EQUAL AND LESS THAN 0C. HEATER IS OFF WHEN AMBIENT ODT IS EQUAL AND GREATER THAN 1C. IDU CONTROLLER MUST BE IN MODE "HEAT". | WORKS WITH LG SMART-THINQ, LG PROPRIETARY HEATER RELAY ACCESORRIES, LG PROPRIETARY PDRYCB300 + PDRYCB320 DRY CONTACT FOR THIRD PARTY THERMOSTATS. WORKS WITH AMAZON ALEXA AND GOOGLE HOME. | API LICENSING AGREEMENT IS AVAILABLE TO ALLOW OTHERS TO ACCESS CONTROL THROUGH LG WI-FI SMART-THINQ | DIAGNOSTICS AVAILABLE THROUGH LG SMART-THINQ WI-FI APP OR LG WIRED CONTROLLER | R410A | 04/16/19 | LG | 11026 | 33000 | 41600 | 1.43 | 2.79 | 3.9 | 2.26 | 3.47 | 3.13 | 7828 | 19000 | 24817 | 1.11 | 2.24 | 2.86 | 2.07 | 2.49 | 2.54 | 5665 |  | 19140 | 1.02 |  | 2.71 | 1.63 |  | 2.07 | 9371 | 26030 | 32880 | 1.27 | 2.79 | 3.49 | 2.16 | 2.73 | 2.76 | 10115 |  | 35489 | 1.13 |  | 3.1 | 2.62 |  | 3.36
Live | LG |  | 7180061 | HMSV-A-CB | LMU18CHV | Ducted Indoor Units |  |  | 10.7 | 17.2 | 9.7 | FALSE | Multizone All Ducted | TRUE | 55 | 77 | 67 | PQSH1200 | 120 | HEATER IS ON WHEN AMBIENT ODT IS EQUAL AND LESS THAN 0C. HEATER IS OFF WHEN AMBIENT ODT IS EQUAL AND GREATER THAN 1C. IDU CONTROLLER MUST BE IN MODE "HEAT". | WORKS WITH LG SMART-THINQ, LG PROPRIETARY HEATER RELAY ACCESORRIES, LG PROPRIETARY PDRYCB300 + PDRYCB320 DRY CONTACT FOR THIRD PARTY THERMOSTATS. WORKS WITH AMAZON ALEXA AND GOOGLE HOME. | API LICENSING AGREEMENT IS AVAILABLE TO ALLOW OTHERS TO ACCESS CONTROL THROUGH LG WI-FI SMART-THINQ | DIAGNOSTICS AVAILABLE THROUGH LG SMART-THINQ WI-FI APP OR LG WIRED CONTROLLER | R410A | 04/16/19 | LG | 11880 | 19800 | 24000 | 1.38 | 1.98 | 2.42 | 2.52 | 2.93 | 2.91 | 8345 | 13000 | 17245 | 1.09 | 1.59 | 1.97 | 2.24 | 2.4 | 2.57 | 6937 |  | 13327 | 1 |  | 1.82 | 2.03 |  | 2.15 | 8400 | 14000 | 19000 | 0.91 | 1.31 | 1.83 | 2.71 | 3.13 | 3.04 | 9066 |  | 20508 | 0.81 |  | 1.63 | 3.28 |  | 3.69
Live | LG |  | 7184506 | HMSV-A-CB | LMU18CHV | Mixed Ducted and Non-Ducted Indoor Units |  |  | 11.85 | 19.6 | 9.7 | FALSE | Multizone Mix of Non-ducted and Ducted | TRUE | 58 | 77 | 67 | PQSH1200 | 120 | HEATER IS ON WHEN AMBIENT ODT IS EQUAL AND LESS THAN 0C. HEATER IS OFF WHEN AMBIENT ODT IS EQUAL AND GREATER THAN 1C. IDU CONTROLLER MUST BE IN MODE "HEAT". | WORKS WITH LG SMART-THINQ, LG PROPRIETARY HEATER RELAY ACCESORRIES, LG PROPRIETARY PDRYCB300 + PDRYCB320 DRY CONTACT FOR THIRD PARTY THERMOSTATS. WORKS WITH AMAZON ALEXA AND GOOGLE HOME. | API LICENSING AGREEMENT IS AVAILABLE TO ALLOW OTHERS TO ACCESS CONTROL THROUGH LG WI-FI SMART-THINQ | DIAGNOSTICS AVAILABLE THROUGH LG SMART-THINQ WI-FI APP OR LG WIRED CONTROLLER | R410A | 04/16/19 | LG | 11126 | 20800 | 24000 | 1.29 | 2.01 | 2.42 | 2.53 | 3.03 | 2.91 | 7973 | 13250 | 18203 | 1.01 | 1.61 | 2 | 2.31 | 2.41 | 2.67 | 6371 |  | 14067 | 0.93 |  | 1.84 | 2.01 |  | 2.24 | 8753 | 15500 | 19000 | 0.86 | 1.31 | 1.83 | 2.98 | 3.47 | 3.04 | 9067 |  | 20508 | 0.77 |  | 1.63 | 3.45 |  | 3.69
Live | LG |  | 7184505 | HMSV-A-CB | LMU24CHV | Ducted Indoor Units |  |  | 11.5 | 17.5 | 9.8 | FALSE | Multizone All Ducted | TRUE | 50 | 69 | 60 | PQSH1200 | 120 | HEATER IS ON WHEN AMBIENT ODT IS EQUAL AND LESS THAN 0C. HEATER IS OFF WHEN AMBIENT ODT IS EQUAL AND GREATER THAN 1C. IDU CONTROLLER MUST BE IN MODE "HEAT". | WORKS WITH LG SMART-THINQ, LG PROPRIETARY HEATER RELAY ACCESORRIES, LG PROPRIETARY PDRYCB300 + PDRYCB320 DRY CONTACT FOR THIRD PARTY THERMOSTATS. WORKS WITH AMAZON ALEXA AND GOOGLE HOME. | API LICENSING AGREEMENT IS AVAILABLE TO ALLOW OTHERS TO ACCESS CONTROL THROUGH LG WI-FI SMART-THINQ | DIAGNOSTICS AVAILABLE THROUGH LG SMART-THINQ WI-FI APP OR LG WIRED CONTROLLER | R410A | 04/16/19 | LG | 11138 | 22400 | 27000 | 1.27 | 1.92 | 2.68 | 2.57 | 3.42 | 2.95 | 7908 | 14000 | 19691 | 0.99 | 1.65 | 1.81 | 2.34 | 2.49 | 3.19 | 6197 |  | 13623 | 0.95 |  | 1.76 | 1.91 |  | 2.27 | 9612 | 17800 | 22250 | 1.05 | 1.65 | 2.17 | 2.68 | 3.16 | 3 | 10375 |  | 24015 | 0.93 |  | 1.93 | 3.27 |  | 3.65
Live | LG |  | 8898930 | HMSV-A-CB | LMU600HV | Mixed Ducted and Non-Ducted Indoor Units |  |  | 10.95 | 19.5 | 10.75 | FALSE | Multizone Mix of Non-ducted and Ducted | TRUE | 61 | 80 | 67 | PQSH1200 | 120 | HEATER IS ON WHEN AMBIENT ODT IS EQUAL AND LESS THAN 0C. HEATER IS OFF WHEN AMBIENT ODT IS EQUAL AND GREATER THAN 1C. IDU CONTROLLER MUST BE IN MODE "HEAT". | WORKS WITH LG SMART-THINQ, LG PROPRIETARY HEATER RELAY ACCESORRIES, LG PROPRIETARY PDRYCB300 + PDRYCB320 DRY CONTACT FOR THIRD PARTY THERMOSTATS. WORKS WITH AMAZON ALEXA AND GOOGLE HOME | API LICENSING AGREEMENT IS AVAILABLE TO ALLOW OTHERS TO ACCESS CONTROL THROUGH LG WI-FI SMART-THINQ | DIAGNOSTICS AVAILABLE THROUGH LG SMART-THINQ WI-FI APP OR LG WIRED CONTROLLER | R410A | 04/16/19 | LG | 17940 | 64000 | 70000 | 1.32 | 5.49 | 6.35 | 3.98 | 3.42 | 3.23 | 12943 | 42000 | 53771 | 1.06 | 4.45 | 5.71 | 3.58 | 2.77 | 2.76 | 10634 |  | 43108 | 0.96 |  | 5.13 | 3.25 |  | 2.46 | 15529 | 59000 | 66700 | 1 | 5.39 | 6.19 | 4.55 | 3.21 | 3.16 | 16761 |  | 71995 | 0.89 |  | 5.5 | 5.52 |  | 3.84
Live | LG |  | 8898929 | HMSV-A-CB | LMU600HV | Ducted Indoor Units |  |  | 10.5 | 18.5 | 10.5 | FALSE | Multizone All Ducted | TRUE | 62 | 80 | 67 | PQSH1200 | 120 | HEATER IS ON WHEN AMBIENT ODT IS EQUAL AND LESS THAN 0C. HEATER IS OFF WHEN AMBIENT ODT IS EQUAL AND GREATER THAN 1C. IDU CONTROLLER MUST BE IN MODE "HEAT". | WORKS WITH LG SMART-THINQ, LG PROPRIETARY HEATER RELAY ACCESORRIES, LG PROPRIETARY PDRYCB300 + PDRYCB320 DRY CONTACT FOR THIRD PARTY THERMOSTATS. WORKS WITH AMAZON ALEXA AND GOOGLE HOME. | API LICENSING AGREEMENT IS AVAILABLE TO ALLOW OTHERS TO ACCESS CONTROL THROUGH LG WI-FI SMART-THINQ | DIAGNOSTICS AVAILABLE THROUGH LG SMART-THINQ WI-FI APP OR LG WIRED CONTROLLER | R410A | 04/16/19 | LG | 17940 | 64000 | 70000 | 1.35 | 5.66 | 6.43 | 3.89 | 3.31 | 3.19 | 12737 | 43000 | 53982 | 1.05 | 4.5 | 5.76 | 3.56 | 2.8 | 2.75 | 10686 |  | 43496 | 0.93 |  | 5.19 | 3.37 |  | 2.46 | 15457 | 58000 | 65400 | 1.02 | 5.52 | 6.34 | 4.44 | 3.08 | 3.02 | 16683 |  | 70589 | 0.91 |  | 5.64 | 5.37 |  | 3.67
Live | LG |  | 8898928 | HMSV-A-CB | LMU600HV | Non-Ducted Indoor Units |  |  | 11.4 | 20.5 | 11 | FALSE | Multizone All Non-ducted | TRUE | 61 | 79 | 66 | PQSH1200 | 120 | HEATER IS ON WHEN AMBIENT ODT IS EQUAL AND LESS THAN 0C. HEATER IS OFF WHEN AMBIENT ODT IS EQUAL AND GREATER THAN 1C. IDU CONTROLLER MUST BE IN MODE "HEAT". | WORKS WITH LG SMART-THINQ, LG PROPRIETARY HEATER RELAY ACCESORRIES, LG PROPRIETARY PDRYCB300 + PDRYCB320 DRY CONTACT FOR THIRD PARTY THERMOSTATS. WORKS WITH AMAZON ALEXA AND GOOGLE HOME. | API LICENSING AGREEMENT IS AVAILABLE TO ALLOW OTHERS TO ACCESS CONTROL THROUGH LG WI-FI SMART-THINQ | DIAGNOSTICS AVAILABLE THROUGH LG SMART-THINQ WI-FI APP OR LG WIRED CONTROLLER | R410A | 04/16/19 | LG | 17940 | 64000 | 70000 | 1.28 | 5.33 | 6.27 | 4.11 | 3.52 | 3.27 | 13149 | 41000 | 53560 | 1.06 | 4.4 | 5.65 | 3.64 | 2.73 | 2.78 | 10581 |  | 42720 | 0.99 |  | 5.06 | 3.13 |  | 2.47 | 15600 | 60000 | 68000 | 0.98 | 5.26 | 6.04 | 4.67 | 3.34 | 3.3 | 16839 |  | 73400 | 0.87 |  | 5.37 | 5.67 |  | 4.01
Live | LG |  | 8111357 | HMSV-A-CB | LMU480HV | Ducted Indoor Units |  |  | 10.8 | 17.5 | 9.7 | FALSE | Multizone All Ducted | TRUE | 62 | 79 | 72 | PQSH1200 | 120 | HEATER IS ON WHEN AMBIENT ODT IS EQUAL AND LESS THAN 0C. HEATER IS OFF WHEN AMBIENT ODT IS EQUAL AND GREATER THAN 1C. IDU CONTROLLER MUST BE IN MODE "HEAT". | WORKS WITH LG SMART-THINQ, LG PROPRIETARY HEATER RELAY ACCESORRIES, LG PROPRIETARY PDRYCB300 + PDRYCB320 DRY CONTACT FOR THIRD PARTY THERMOSTATS. WORKS WITH AMAZON ALEXA AND GOOGLE HOME. | API LICENSING AGREEMENT IS AVAILABLE TO ALLOW OTHERS TO ACCESS CONTROL THROUGH LG WI-FI SMART-THINQ | DIAGNOSTICS AVAILABLE THROUGH LG SMART-THINQ WI-FI APP OR LG WIRED CONTROLLER | R410A | 04/16/19 | LG | 14667 | 50000 | 57670 | 1.37 | 4.5 | 6.18 | 3.14 | 3.26 | 2.73 | 10414 | 33600 | 45382 | 1.07 | 3.2 | 5.28 | 2.85 | 3.08 | 2.52 | 8540 |  | 36018 | 0.91 |  | 4.71 | 2.75 |  | 2.24 | 13200 | 44000 | 53167 | 0.93 | 4.07 | 6.06 | 4.16 | 3.17 | 2.57 | 14247 |  | 57385 | 0.83 |  | 5.39 | 5.03 |  | 3.12
Live | LG |  | 10445377 | HMSV-A-CB | LMU300HHV | Ducted Indoor Units |  |  | 10.5 | 17.5 | 9.5 | FALSE | Multizone All Ducted | TRUE | 83 | 90 | 100 | INTEGRATED | 120 | HEATER IS ON WHEN AMBIENT ODT IS EQUAL AND LESS THAN 0C. HEATER IS OFF WHEN AMBIENT ODT IS EQUAL AND GREATER THAN 1C. IDU CONTROLLER MUST BE IN MODE "HEAT". | WORKS WITH LG SMART-THINQ, LG PROPRIETARY HEATER RELAY ACCESORRIES, LG PROPRIETARY PDRYCB300 + PDRYCB320 DRY CONTACT FOR THIRD PARTY THERMOSTATS. WORKS WITH AMAZON ALEXA AND GOOGLE HOME. | API LICENSING AGREEMENT IS AVAILABLE TO ALLOW OTHERS TO ACCESS CONTROL THROUGH LG WI-FI SMART-THINQ | DIAGNOSTICS AVAILABLE THROUGH LG SMART-THINQ WI-FI APP OR LG WIRED CONTROLLER | R410A | 04/15/19 | LG | 13200 | 27000 | 32400 | 1.71 | 2.55 | 3.57 | 2.26 | 3.1 | 2.66 | 9372 | 17700 | 29700 | 1.33 | 2.07 | 3.76 | 2.07 | 2.51 | 2.31 | 7779 |  | 27000 | 1.19 |  | 3.95 | 1.92 |  | 2 | 9900 | 24600 | 29520 | 1.16 | 2.48 | 3.28 | 2.5 | 2.91 | 2.64 | 10686 |  | 31863 | 1.04 |  | 2.92 | 3.01 |  | 3.2
Live | LG |  | 10445375 | HMSV-A-CB | LMU240HHV | Ducted Indoor Units |  |  | 11.5 | 17 | 9 | FALSE | Multizone All Ducted | TRUE | 83 | 90 | 100 | INTEGRATED | 120 | HEATER IS ON WHEN AMBIENT ODT IS EQUAL AND LESS THAN 0C. HEATER IS OFF WHEN AMBIENT ODT IS EQUAL AND GREATER THAN 1C. IDU CONTROLLER MUST BE IN MODE "HEAT". | WORKS WITH LG SMART-THINQ, LG PROPRIETARY HEATER RELAY ACCESORRIES, LG PROPRIETARY PDRYCB300 + PDRYCB320 DRY CONTACT FOR THIRD PARTY THERMOSTATS. WORKS WITH AMAZON ALEXA AND GOOGLE HOME. | API LICENSING AGREEMENT IS AVAILABLE TO ALLOW OTHERS TO ACCESS CONTROL THROUGH LG WI-FI SMART-THINQ | DIAGNOSTICS AVAILABLE THROUGH LG SMART-THINQ WI-FI APP OR LG WIRED CONTROLLER |  | 04/15/19 | LG | 13200 | 24000 | 28800 | 1.73 | 2.43 | 3.28 | 2.24 | 2.89 | 2.57 | 9372 | 15200 | 26400 | 1.35 | 1.93 | 3.53 | 2.03 | 2.31 | 2.19 | 7779 |  | 24000 | 1.21 |  | 3.71 | 1.88 |  | 1.9 | 9900 | 20000 | 25000 | 1.11 | 1.84 | 2.44 | 2.61 | 3.19 | 3 | 10686 |  | 26984 | 0.99 |  | 2.17 | 3.16 |  | 3.64
Live | LG |  | 10525928 | HMSV-A-CB | LMU300HHV | Mixed Ducted and Non-Ducted Indoor Units |  |  | 11.5 | 18.75 | 10.25 | FALSE | Multizone Mix of Non-ducted and Ducted | TRUE | 83 | 90 | 100 | INTEGRATED | 120 | HEATER IS ON WHEN AMBIENT ODT IS EQUAL AND LESS THAN 0C. HEATER IS OFF WHEN AMBIENT ODT IS EQUAL AND GREATER THAN 1C. IDU CONTROLLER MUST BE IN MODE "HEAT". | WORKS WITH LG SMART-THINQ, LG PROPRIETARY HEATER RELAY ACCESORRIES, LG PROPRIETARY PDRYCB300 + PDRYCB320 DRY CONTACT FOR THIRD PARTY THERMOSTATS. WORKS WITH AMAZON ALEXA AND GOOGLE HOME. | API LICENSING AGREEMENT IS AVAILABLE TO ALLOW OTHERS TO ACCESS CONTROL THROUGH LG WI-FI SMART-THINQ | DIAGNOSTICS AVAILABLE THROUGH LG SMART-THINQ WI-FI APP OR LG WIRED CONTROLLER | R410A | 04/15/19 | LG | 11712 | 27800 | 33360 | 1.48 | 2.43 | 3.41 | 2.32 | 3.35 | 2.87 | 8442 | 18300 | 30650 | 1.21 | 2.02 | 3.73 | 2.04 | 2.66 | 2.41 | 7021 |  | 27800 | 1.08 |  | 3.92 | 1.91 |  | 2.08 | 10791 | 26500 | 31800 | 1.18 | 2.45 | 3.23 | 2.68 | 3.17 | 2.89 | 9870 |  | 34297 | 0.94 |  | 2.88 | 3.08 |  | 3.49
Live | LG |  | 10516997 | HMSV-A-CB | LMU240HHV | Mixed Ducted and Non-Ducted Indoor Units |  |  | 12.5 | 19 | 9.85 | FALSE | Multizone Mix of Non-ducted and Ducted | TRUE | 83 | 91 | 100 | INTEGRATED | 120 | HEATER IS ON WHEN AMBIENT ODT IS EQUAL AND LESS THAN 0C. HEATER IS OFF WHEN AMBIENT ODT IS EQUAL AND GREATER THAN 1C. IDU CONTROLLER MUST BE IN MODE "HEAT". | WORKS WITH LG SMART-THINQ, LG PROPRIETARY HEATER RELAY ACCESORRIES, LG PROPRIETARY PDRYCB300 + PDRYCB320 DRY CONTACT FOR THIRD PARTY THERMOSTATS. WORKS WITH AMAZON ALEXA AND GOOGLE HOME. | API LICENSING AGREEMENT IS AVAILABLE TO ALLOW OTHERS TO ACCESS CONTROL THROUGH LG WI-FI SMART-THINQ | DIAGNOSTICS AVAILABLE THROUGH LG SMART-THINQ WI-FI APP OR LG WIRED CONTROLLER | R410A | 04/15/19 | LG | 11712 | 25000 | 30000 | 1.46 | 2.26 | 3.16 | 2.35 | 3.24 | 2.78 | 8442 | 16300 | 27450 | 1.2 | 1.88 | 3.49 | 2.06 | 2.54 | 2.31 | 7021 |  | 25000 | 1.08 |  | 3.67 | 1.91 |  | 2 | 9450 | 22000 | 27500 | 1.03 | 1.86 | 2.4 | 2.69 | 3.47 | 3.36 | 9870 |  | 29659 | 0.91 |  | 2.2 | 3.18 |  | 3.95
Live | LG |  | 8111360 | HMSV-A-CB | LMU480HV | Mixed Ducted and Non-Ducted Indoor Units |  |  | 11.65 | 18.5 | 9.85 | FALSE | Multizone Mix of Non-ducted and Ducted | TRUE | 63 | 79 | 72 | PQSH1200 | 120 | HEATER IS ON WHEN AMBIENT ODT IS EQUAL AND LESS THAN 0C. HEATER IS OFF WHEN AMBIENT ODT IS EQUAL AND GREATER THAN 1C. IDU CONTROLLER MUST BE IN MODE "HEAT". | WORKS WITH LG SMART-THINQ, LG PROPRIETARY HEATER RELAY ACCESORRIES, LG PROPRIETARY PDRYCB300 + PDRYCB320 DRY CONTACT FOR THIRD PARTY THERMOSTATS. WORKS WITH AMAZON ALEXA AND GOOGLE HOME. | API LICENSING AGREEMENT IS AVAILABLE TO ALLOW OTHERS TO ACCESS CONTROL THROUGH LG WI-FI SMART-THINQ | DIAGNOSTICS AVAILABLE THROUGH LG SMART-THINQ WI-FI APP OR LG WIRED CONTROLLER |  | 04/16/19 | LG | 15253 | 52000 | 59335 | 1.39 | 4.41 | 6.1 | 3.22 | 3.46 | 2.85 | 11012 | 34300 | 47189 | 1.12 | 3.11 | 5.18 | 2.88 | 3.23 | 2.67 | 8878 |  | 37459 | 0.95 |  | 4.62 | 2.74 |  | 2.38 | 13800 | 46000 | 55583 | 0.95 | 3.96 | 5.89 | 4.26 | 3.4 | 2.77 | 14895 |  | 59996 | 0.84 |  | 5.23 | 5.2 |  | 3.36
Live | LG |  | 10516996 | HMSV-A-CB | LMU180HHV | Mixed Ducted and Non-Ducted Indoor Units |  |  | 12.75 | 19.25 | 9.5 | FALSE | Multizone Mix of Non-ducted and Ducted | TRUE | 91 | 93 | 100 | INTEGRATED | 120 | HEATER IS ON WHEN AMBIENT ODT IS EQUAL AND LESS THAN 0C. HEATER IS OFF WHEN AMBIENT ODT IS EQUAL AND GREATER THAN 1C. IDU CONTROLLER MUST BE IN MODE "HEAT". | WORKS WITH LG SMART-THINQ, LG PROPRIETARY HEATER RELAY ACCESORRIES, LG PROPRIETARY PDRYCB300 + PDRYCB320 DRY CONTACT FOR THIRD PARTY THERMOSTATS. WORKS WITH AMAZON ALEXA AND GOOGLE HOME | API LICENSING AGREEMENT IS AVAILABLE TO ALLOW OTHERS TO ACCESS CONTROL THROUGH LG WI-FI SMART-THINQ | DIAGNOSTICS AVAILABLE THROUGH LG SMART-THINQ WI-FI APP OR LG WIRED CONTROLLER | R410A | 04/15/19 | LG | 11712 | 22000 | 24000 | 1.52 | 2.35 | 3.28 | 2.26 | 2.74 | 2.14 | 8442 | 14700 | 23600 | 1.2 | 1.8 | 3.34 | 2.06 | 2.39 | 2.07 | 7021 |  | 22000 | 1.07 |  | 3.51 | 1.92 |  | 1.84 | 9450 | 16500 | 19000 | 0.92 | 1.38 | 1.9 | 3.01 | 3.5 | 2.93 | 9870 |  | 21021 | 0.82 |  | 1.69 | 3.53 |  | 3.65
Live | LG |  | 10400575 | HRCU-A-CB | LUU428HV | Mini-Splits | LVN420HV |  | 11.05 | 17 | 10 | FALSE | Singlezone Ducted, Centrally Ducted | TRUE | 58 | 86 | 68 | PQSH1200 | 120 | HEATER IS ON WHEN AMBIENT ODT IS EQUAL AND LESS THAN 0C. HEATER IS OFF WHEN AMBIENT ODT IS EQUAL AND GREATER THAN 1C. IDU CONTROLLER MUST BE IN MODE "HEAT". | WORKS WITH LG SMART-THINQ, LG PROPRIETARY HEATER RELAY ACCESORRIES, LG PROPRIETARY PDRYCB300 + PDRYCB320 DRY CONTACT FOR THIRD PARTY THERMOSTATS. WORKS WITH AMAZON ALEXA AND GOOGLE HOME. | API LICENSING AGREEMENT IS AVAILABLE TO ALLOW OTHERS TO ACCESS CONTROL THROUGH LG WI-FI SMART-THINQ | DIAGNOSTICS AVAILABLE THROUGH LG SMART-THINQ WI-FI APP OR LG WIRED CONTROLLER | R410A | 04/16/19 | LG | 18000 | 47000 | 55000 | 1.45 | 4 | 5.65 | 3.64 | 3.44 | 2.85 | 10700 | 30600 | 37000 | 1.39 | 3.3 | 5 | 2.26 | 2.72 | 2.17 | 8800 |  | 32000 | 1.29 |  | 4.8 | 2 |  | 1.95 | 17000 | 42000 | 48000 | 1.35 | 3.8 | 5.3 | 3.69 | 3.24 | 2.65 | 12920 |  | 52800 | 1.24 |  | 5.52 | 3.05 |  | 2.8
Live | LG |  | 10401183 | HRCU-A-CB | LUU488HV | Mini-Splits | LVN480HV |  | 10 | 16.5 | 9.5 | FALSE | Singlezone Ducted, Centrally Ducted | TRUE | 56 | 85 | 60 | PQSH1200 | 120 | HEATER IS ON WHEN AMBIENT ODT IS EQUAL AND LESS THAN 0C. HEATER IS OFF WHEN AMBIENT ODT IS EQUAL AND GREATER THAN 1C. IDU CONTROLLER MUST BE IN MODE "HEAT". | WORKS WITH LG SMART-THINQ, LG PROPRIETARY HEATER RELAY ACCESORRIES, LG PROPRIETARY PDRYCB300 + PDRYCB320 DRY CONTACT FOR THIRD PARTY THERMOSTATS. WORKS WITH AMAZON ALEXA AND GOOGLE HOME | API LICENSING AGREEMENT IS AVAILABLE TO ALLOW OTHERS TO ACCESS CONTROL THROUGH LG WI-FI SMART-THINQ | DIAGNOSTICS AVAILABLE THROUGH LG SMART-THINQ WI-FI APP OR LG WIRED CONTROLLER | R410A | 04/16/19 | LG | 19000 | 56000 | 60000 | 1.5 | 5.1 | 6.2 | 3.71 | 3.22 | 2.84 | 11400 | 37000 | 40000 | 1.44 | 4.1 | 5.4 | 2.32 | 2.64 | 2.17 | 9200 |  | 34000 | 1.34 |  | 5.25 | 2.01 |  | 1.9 | 18000 | 48000 | 53000 | 1.4 | 4.8 | 6 | 3.77 | 2.93 | 2.59 | 13680 |  | 58300 | 1.29 |  | 5.52 | 3.11 |  | 3.1
Live | LG |  | 5859622 | HRCU-A-CB | LUU367HV | Mini-Splits | LHN367HV |  | 12.1 | 17.6 | 9.2 | FALSE | Singlezone Ducted, "Compact Ducted" | TRUE | 63 | 92 | 76 | PQSH1200 | 120 | HEATER IS ON WHEN AMBIENT ODT IS EQUAL AND LESS THAN 0C. HEATER IS OFF WHEN AMBIENT ODT IS EQUAL AND GREATER THAN 1C. IDU CONTROLLER MUST BE IN MODE "HEAT". | WORKS WITH LG SMART-THINQ, LG PROPRIETARY HEATER RELAY ACCESORRIES, LG PROPRIETARY PDRYCB300 + PDRYCB320 DRY CONTACT FOR THIRD PARTY THERMOSTATS. WORKS WITH AMAZON ALEXA AND GOOGLE HOME. | API LICENSING AGREEMENT IS AVAILABLE TO ALLOW OTHERS TO ACCESS CONTROL THROUGH LG WI-FI SMART-THINQ | DIAGNOSTICS AVAILABLE THROUGH LG SMART-THINQ WI-FI APP OR LG WIRED CONTROLLER | R410A | 04/16/19 | LG | 17500 | 40000 | 48000 | 1.09 | 3.36 | 4 | 4.71 | 3.49 | 3.52 | 9000 | 24600 | 32800 | 1.25 | 2.75 | 4.6 | 2.11 | 2.62 | 2.09 | 7000 |  | 30500 | 1.12 |  | 4.5 | 1.83 |  | 1.99 | 16000 | 36000 | 41400 | 0.96 | 2.91 | 4.36 | 4.88 | 3.63 | 2.78 | 12160 |  | 45540 | 0.88 |  | 4.01 | 4.05 |  | 3.33
Live | LG |  | 5859621 | HRCU-A-CB | LUU247HV | Mini-Splits | LHN247HV |  | 12 | 17 | 10 | FALSE | Singlezone Ducted, "Compact Ducted" | TRUE | 63 | 88 | 70 | PQSH1200 | 120 | HEATER IS ON WHEN AMBIENT ODT IS EQUAL AND LESS THAN 0C. HEATER IS OFF WHEN AMBIENT ODT IS EQUAL AND GREATER THAN 1C. IDU CONTROLLER MUST BE IN MODE "HEAT". | WORKS WITH LG SMART-THINQ, LG PROPRIETARY HEATER RELAY ACCESORRIES, LG PROPRIETARY PDRYCB300 + PDRYCB320 DRY CONTACT FOR THIRD PARTY THERMOSTATS. WORKS WITH AMAZON ALEXA AND GOOGLE HOME. | API LICENSING AGREEMENT IS AVAILABLE TO ALLOW OTHERS TO ACCESS CONTROL THROUGH LG WI-FI SMART-THINQ | DIAGNOSTICS AVAILABLE THROUGH LG SMART-THINQ WI-FI APP OR LG WIRED CONTROLLER | R410A | 04/16/19 | LG | 10900 | 27000 | 30000 | 0.71 | 2.28 | 3.1 | 4.5 | 3.47 | 2.84 | 6200 | 17600 | 21500 | 0.75 | 1.93 | 2.8 | 2.42 | 2.67 | 2.25 | 4800 |  | 19000 | 0.7 |  | 3.1 | 2.01 |  | 1.8 | 9700 | 24000 | 26700 | 0.63 | 2 | 2.4 | 4.51 | 3.52 | 3.26 | 7370 |  | 29370 | 0.58 |  | 2.21 | 3.72 |  | 3.89
Live | LG |  | 10513886 | HRCU-A-CB | LUU188HV | Ducted Indoor Units | LVN180HV4 |  | 13.3 | 19 | 9.5 | FALSE | Singlezone Ducted, Centrally Ducted | TRUE | 69 | 88 | 80 | PQSH1200 | 120 | HEATER IS ON WHEN AMBIENT ODT IS EQUAL AND LESS THAN 0C. HEATER IS OFF WHEN AMBIENT ODT IS EQUAL AND GREATER THAN 1C. IDU CONTROLLER MUST BE IN MODE "HEAT". | WORKS WITH LG SMART-THINQ, LG PROPRIETARY HEATER RELAY ACCESORRIES, LG PROPRIETARY PDRYCB300 + PDRYCB320 DRY CONTACT FOR THIRD PARTY THERMOSTATS. WORKS WITH AMAZON ALEX AND GOOGLE HOME. | API LICENSING AGREEMENT IS AVAILABLE TO ALLOW OTHERS TO ACCESS CONTROL THROUGH LG WI-FI SMART-THINQ | DIAGNOSTICS AVAILABLE THROUGH LG SMART-THINQ WI-FI APP OR LG WIRED CONTROLLER | R410A | 04/02/19 | LG | 9000 | 20000 | 23000 | 0.65 | 1.6 | 2.1 | 4.06 | 3.66 | 3.21 | 5500 | 12600 | 18000 | 0.62 | 1.4 | 2.3 | 2.6 | 2.64 | 2.29 | 4400 |  | 16000 | 0.59 |  | 2.5 | 2.19 |  | 1.88 | 8000 | 18000 | 18000 | 0.65 | 1.35 | 2.7 | 3.61 | 3.91 | 1.95 | 6080 |  | 26400 | 0.6 |  | 2.5 | 2.97 |  | 3.09
Delisted | LG |  | 6236101 | HRCU-A-CB-O | LSU240HSV3 | Mini-Splits | LSN240HSV3 |  | 12.5 | 20 | 10.2 | TRUE | Singlezone Non-ducted Wall Placement | TRUE | 62 | 86 | 87 | N/A | [6 empty] | 01/01/11 | LG | 3070 | 27600 | 38900 | 0.3 | 2.38 | 4.1 | 3 | 3.4 | 2.78 | 2250 | 16940 | 28020 | 0.26 | 1.92 | 3.42 | 2.54 | 2.59 | 2.4 | 1500 |  | 24220 | 0.2 |  | 3.36 | 2.2 |  | 2.11
Delisted | LG |  | 7484111 | HRCU-A-CB-O | LSU120HSV4 | Mini-Splits | LAN120HSV4 |  | 12.5 | 21.5 | 11 | TRUE | Singlezone Non-ducted Wall Placement | TRUE | 52 | 86 | 87 | Integrated | 90.0 | Heater on when ambient temperature is equal and less than 0C - Heater off when ambient temperature is equal and greater than 1C -1C deadband between on and off, heater is always turned on from 0C down if the unit is "on" and in "heat". Heater turns off when outdoor temperature reaches 1C. Heater is not used in "cool" mode. |  |  |  |  | 01/01/11 | LG | 1023 | 13300 | 22178 | 0.08 | 1 | 1.9 | 3.75 | 3.9 | 3.42 | 750 | 8160 | 13500 | 0.07 | 0.81 | 1.44 | 3.14 | 2.95 | 2.75 | 500 |  | 11670 | 0.05 |  | 1.41 | 2.93 |  | 2.43
Delisted | LG |  | 7484110 | HRCU-A-CB-O | LSU090HSV4 | Mini-Splits | LSN090HSV4 |  | 13.3 | 21.5 | 10.8 | TRUE | Singlezone Non-ducted Wall Placement | TRUE | 56 | 86 | 88 | Integrated | 90.0 | Heater on when ambient temperature is equal and less than 0C - Heater off when ambient temperature is equal and greater than 1C -1C deadband between on and off, heater is always turned on from 0C down if the unit is "on" and in "heat". Heater turns off when outdoor temperature reaches 1C. Heater is not used in "cool" mode. |  |  |  |  | 01/01/11 | LG | 1023 | 10800 | 17061 | 0.07 | 0.7 | 1.35 | 4.28 | 4.52 | 3.7 | 750 | 6630 | 11080 | 0.06 | 0.56 | 1.02 | 3.66 | 3.47 | 3.18 | 500 |  | 9570 | 0.05 |  | 1 | 2.93 |  | 2.8
Delisted | LG |  | 7484112 | HRCU-A-CB-O | LSU120HSV4 | Mini-Splits | LSN120HSV4 |  | 12.5 | 21.5 | 11 | TRUE | Singlezone Non-ducted Wall Placement | TRUE | 52 | 86 | 87 | Integrated | 90.0 | Heater on when ambient temperature is equal and less than 0C - Heater off when ambient temperature is equal and greater than 1C -1C deadband between on and off, heater is always turned on from 0C down if the unit is "on" and in "heat". Heater turns off when outdoor temperature reaches 1C. Heater is not used in "cool" mode. |  |  |  |  | 01/01/11 | LG | 1023 | 13300 | 22178 | 0.08 | 1 | 1.9 | 3.75 | 3.9 | 3.42 | 750 | 8160 | 13500 | 0.07 | 0.81 | 1.44 | 3.14 | 2.95 | 2.75 | 500 |  | 11670 | 0.05 |  | 1.41 | 2.93 |  | 2.43
Delisted | LG |  | 7012586 | HRCU-A-CB-O | LSU240HLV | Mini-Splits | LSN240HLV |  | 12.5 | 21.5 | 11 | TRUE | Singlezone Non-ducted Wall Placement | TRUE | 60 | 86 | 87 | Optional Accessory #PQSH1200 | 120.0 | Heater on when ambient temperature is equal and less than 0C - Heater off when ambient temperature is equal and greater than 1C -1C deadband between on and off, heater is always turned on from 0C down if the unit is "on" and in "heat". Heater turns off when outdoor temperature reaches 1C. Heater is not used in "cool" mode. |  |  |  |  | 01/01/11 | LG | 3070 | 27000 | 38898 | 0.3 | 2.38 | 4.1 | 3 | 3.32 | 2.78 | 2250 | 16570 | 27410 | 0.26 | 1.92 | 3.42 | 2.54 | 2.53 | 2.35 | 1500 |  | 23690 | 0.2 |  | 3.36 | 2.2 |  | 2.07
Delisted | LG | Prestige (Canada) | 6233140 | HRCU-A-CB-O | LAU120HYV | Mini-Splits | LAN120HYV |  | 14.1 | 25.5 | 11.5 | TRUE | Singlezone Non-ducted Wall Placement | TRUE | 61 | 93 | 100 | Integrated | 120.0 | Heater on when ambient temperature is equal and less than 0C; Heater off when ambient temperature is equal and greater than 1C; 1C deadband between on and off, heater is always turned on from 0C down if the unit is "on" and in "heat". Heater turns off when outdoor temperature reaches 1C. Heater is not used in "cool" mode. |  |  |  |  | 01/01/11 | LG | 1023 | 13600 | 22178 | 0.06 | 0.86 | 1.98 | 5 | 4.63 | 3.28 | 676 | 8350 | 14650 | 0.07 | 0.69 | 1.5 | 2.83 | 3.55 | 2.86 | 633 |  | 13720 | 0.07 |  | 1.47 | 2.65 |  | 2.74
Delisted | HAIER | Novel Series | 6970203 | HRCU-A-CB-O | HSU09VHG(DB)-W | Mini-Splits | HSU09VHG(DB)-G |  | 13 | 18 | 10 | TRUE | Singlezone Non-ducted Wall Placement | TRUE | 59 | 83 | 66 | N/A | [6 empty] | 01/01/11 | GE Appliances, a Haier Company | 4000 | 9000 | 10140 | 0.27 | 0.65 | 0.82 | 4.34 | 4.06 | 3.62 | 3200 | 5600 | 7190 | 0.27 | 0.52 | 0.64 | 3.47 | 3.16 | 3.29 | 2800 |  | 6000 | 0.27 |  | 0.75 | 3.04 |  | 2.34
Live | LG |  | 7180063 | HMSV-A-CB | LMU36CHV | Non-Ducted Indoor Units |  |  | 13 | 22 | 10 | TRUE | Multizone All Non-ducted | TRUE | 53 | 75 | 61 | Optional Accessory #PQSH1200 | 120.0 | Heater on when ambient temperature is equal and less than 0C - Heater off when ambient temperature is equal and greater than 1C -1C deadband between on and off, heater is always turned on from 0C down if the unit is "on" and in "heat". Heater turns off when outdoor temperature reaches 1C. Heater is not used in "cool" mode. | WORKS WITH LG SMART-THINQ, LG PROPRIETARY HEATER RELAY ACCESORRIES, LG PROPRIETARY PDRYCB300 + PDRYCB320 DRY CONTACT FOR THIRD PARTY THERMOSTATS. WORKS WITH AMAZON ALEXA AND GOOGLE HOME. | API LICENSING AGREEMENT IS AVAILABLE TO ALLOW OTHERS TO ACCESS CONTROL THROUGH LG WI-FI SMART-THINQ | DIAGNOSTICS AVAILABLE THROUGH LG SMART-THINQ WI-FI APP OR LG WIRED CONTROLLER | R410A | 01/01/11 | LG | 9240 | 36000 | 41600 | 1.13 | 2.74 | 3.84 | 2.4 | 3.85 | 3.17 | 5658 | 20000 | 29105 | 0.92 | 2.24 | 2.79 | 1.8 | 2.62 | 3.06 | 4446 |  | 22057 | 0.87 |  | 2.6 | 1.5 |  | 2.49 | 8400 | 32000 | 38400 | 0.95 | 2.76 | 3.45 | 2.59 | 3.4 | 3.26 | 9067 |  | 41449 | 0.84 |  | 3.06 | 3.16 |  | 3.97
Live | LG |  | 9680934 | HRCU-A-CB-O | LAU180HYV2 | Mini-Splits | LAN180HYV2 |  | 12.5 | 22 | 12 | TRUE | Singlezone Non-ducted Wall Placement | TRUE | 70 | 88 | 102 | INTEGRATED | 120.0 | Heater on when ambient temperature is equal and less than 0C - Heater off when ambient temperature is equal and greater than 1C -1C deadband between on and off, heater is always turned on from 0C down if the unit is "on" and in "heat". Heater turns off when outdoor temperature reaches 1C. Heater is not used in "cool" mode. | WORKS WITH LG SMART-THINQ, LG PROPRIETARY HEATER RELAY ACCESORRIES, LG PROPRIETARY PDRYCB300 + PDRYCB320 DRY CONTACT FOR THIRD PARTY THERMOSTATS. WORKS WITH AMAZON ALEXA AND GOOGLE HOME | API LICENSING AGREEMENT IS AVAILABLE TO ALLOW OTHERS TO ACCESS CONTROL THROUGH LG WI-FI SMART-THINQ | DIAGNOSTICS AVAILABLE THROUGH LG SMART-THINQ WI-FI APP OR LG WIRED CONTROLLER | R410A | 01/01/11 | LG | 3070 | 22000 | 32000 | 0.38 | 1.79 | 2.71 | 2.37 | 3.6 | 3.46 | 1810 | 13500 | 25640 | 0.36 | 1.44 | 2.84 | 1.47 | 2.75 | 2.65 | 1350 |  | 22600 | 0.34 |  | 2.79 | 1.16 |  | 2.37 | 3070 | 15000 | 21130 | 0.9 | 1.46 | 2.57 | 1 | 3.01 | 2.41 | 3070 |  | 25700 | 0.8 |  | 2.12 | 1.12 |  | 3.55
Live | LG |  | 8584525 | HRCU-A-CB-O | LAU180HYV1 | Mini-Splits | LAN180HYV1 |  | 13.5 | 24 | 12.5 | TRUE | Singlezone Non-ducted Wall Placement | TRUE | 62 | 86 | 87 | Integrated | 120.0 | Heater on when ambient temperature is equal and less than 0C; Heater off when ambient temperature is equal and greater than 1C; 1C deadband between on and off, heater is always turned on from 0C down if the unit is "on" and in "heat". Heater turns off when outdoor temperature reaches 1C. Heater is not used in "cool" mode. | WORKS WITH LG SMART-THINQ, LG PROPRIETARY HEATER RELAY ACCESORRIES, LG PROPRIETARY PDRYCB300 + PDRYCB320 DRY CONTACT FOR THIRD PARTY THERMOSTATS. WORKS WITH AMAZON ALEXA AND GOOGLE HOME. | API LICENSING AGREEMENT IS AVAILABLE TO ALLOW OTHERS TO ACCESS CONTROL THROUGH LG WI-FI SMART-THINQ | DIAGNOSTICS AVAILABLE THROUGH LG SMART-THINQ WI-FI APP OR LG WIRED CONTROLLER | R410A | 01/01/11 | LG | 3070 | 22000 | 30709 | 0.55 | 1.69 | 2.49 | 1.64 | 3.82 | 3.61 | 2333 | 13000 | 22340 | 0.24 | 1.37 | 2.44 | 2.85 | 2.78 | 2.68 | 1929 |  | 19300 | 0.24 |  | 2.39 | 2.36 |  | 2.37 | 3070 | 18200 | 25640 | 0.9 | 1.35 | 2.38 | 1 | 3.95 | 3.16 | 3070 |  | 20770 | 0.8 |  | 1.96 | 1.12 |  | 3.11
Awaiting Renewal | EMI |  | 8993362 | HRCU-A-CB-O | SZ1H12AAA | Mini-Splits | WALH12AAA |  | 12.5 | 21.5 | 11.2 | TRUE | Singlezone Non-ducted Wall Placement | TRUE | 58 | 84 | 60 | Integrated | 150.0 | 1.When the unit power is on/in heating mode,and if the outdoor temperature drops below 3oC for 30 seconds,after running for 25mins, the base pan heater will be actived for 5 minutes. 2.In defrost mode and the outdoor temperature lower 1oC for 10 seconds the base pan heater will be actived and will be 5 mins delay inactive after defrost. |  |  |  |  | 05/25/18 | ECR International | 3980 | 11800 | 12050 | 0.22 | 1.12 | 1.15 | 5.3 | 3.09 | 3.07 | 3250 | 7100 | 8360 | 0.2 | 0.8 | 1.1 | 4.76 | 2.6 | 2.23 | 2850 |  | 7100 | 0.18 |  | 1.16 | 4.64 |  | 1.79
Awaiting Renewal | EMI |  | 8993367 | HRCU-A-CB-O | SZ1H18DAA | Mini-Splits | WALH18DAA |  | 13 | 20.8 | 10 | TRUE | Singlezone Non-ducted Wall Placement | TRUE | 57 | 80 | 60 | Integrated | 150.0 | 1.When the unit power is on/in heating mode,and if the outdoor temperature drops below 3oC for 30 seconds,after running for 25mins, the base pan heater will be actived for 5 minutes. 2.In defrost mode and the outdoor temperature lower 1oC for 10 seconds the base pan heater will be actived and will be 5 mins delay inactive after defrost. |  |  |  |  | 05/25/18 | ECR International | 4750 | 18000 | 19050 | 0.25 | 1.57 | 1.65 | 5.57 | 3.36 | 3.38 | 4020 | 10400 | 13560 | 0.27 | 1.12 | 1.62 | 4.36 | 2.72 | 2.45 | 3500 |  | 10952 | 0.24 |  | 1.69 | 4.27 |  | 1.9
Awaiting Renewal | EMI |  | 8993363 | HRCU-A-CB-O | SZ1H09DAA | Mini-Splits | WALH09AAA |  | 14 | 22.8 | 10.5 | TRUE | Singlezone Non-ducted Wall Placement | TRUE | 57 | 82 | 69 | Integrated | 150.0 | 1.When the unit power is on/in heating mode,and if the outdoor temperature drops below 3oC for 30 seconds,after running for 25mins, the base pan heater will be actived for 5 minutes. 2.In defrost mode and the outdoor temperature lower 1oC for 10 seconds the base pan heater will be actived and will be 5 mins delay inactive after defrost. |  |  |  |  | 05/25/18 | ECR International | 3550 | 9800 | 11880 | 0.2 | 0.93 | 1.04 | 5.2 | 3.09 | 3.35 | 3050 | 6400 | 8200 | 0.19 | 0.68 | 1.02 | 4.7 | 2.76 | 2.36 | 2800 |  | 6800 | 0.18 |  | 1.07 | 4.56 |  | 1.86
Awaiting Renewal | FRIGIDAIRE |  | 8718583 | HRCU-A-CB-O | FFHP093CS2 | Mini-Splits | FFHP093WS2 |  | 14 | 23 | 10.5 | TRUE | Singlezone Non-ducted Wall Placement | TRUE | 85 | 92 | 92 | Integrated | 72.0 | If outdoor temperature is lower than temperature setting of Pan Heater, the Pan Heater will be activated. |  |  |  |  | 01/01/11 | Electrolux | 1900 | 11000 | 12000 | 0.16 | 1.02 | 1.2 | 3.48 | 3.16 | 2.93 | 4100 | 7800 | 11000 | 0.43 | 0.83 | 1.37 | 2.79 | 2.75 | 2.35 | 3300 |  | 10200 | 0.46 |  | 1.45 | 2.1 |  | 2.06
Awaiting Renewal | EMI |  | 8993369 | HRCU-A-CB-O | SZ1H24DAA | Mini-Splits | WALH24DAA |  | 12.5 | 20.5 | 10 | TRUE | Singlezone Non-ducted Wall Placement | TRUE | 55 | 82 | 60 | Integrated | 150.0 | 1.When the unit power is on/in heating mode,and if the outdoor temperature drops below 3oC for 30 seconds,after running for 25mins, the base pan heater will be actived for 5 minutes. 2.In defrost mode and the outdoor temperature lower 1oC for 10 seconds the base pan heater will be actived and will be 5 mins delay inactive after defrost. |  |  |  |  | 05/25/18 | ECR International | 7300 | 25000 | 27560 | 0.42 | 2.32 | 2.62 | 5.09 | 3.16 | 3.08 | 5760 | 15300 | 18380 | 0.48 | 1.82 | 2.56 | 3.52 | 2.46 | 2.1 | 5350 |  | 15200 | 0.53 |  | 2.52 | 2.96 |  | 1.77
Awaiting Renewal | FRIGIDAIRE |  | 8718584 | HRCU-A-CB-O | FFHP123CS2 | Mini-Splits | FFHP123WS2 |  | 12.5 | 22 | 10.1 | TRUE | Singlezone Non-ducted Wall Placement | TRUE | 62 | 80 | 67 | Integrated | 72±5% | If outdoor temperature is lower than temperature setting of Pan Heater, the Pan Heater will be activated. |  |  |  |  | 01/01/11 | Electrolux | 2400 | 13000 | 14000 | 0.4 | 1.1 | 1.4 | 1.76 | 3.46 | 2.93 | 4000 | 7500 | 11000 | 0.42 | 0.84 | 1.34 | 2.79 | 2.62 | 2.41 | 3200 |  | 8800 | 0.45 |  | 1.27 | 2.08 |  | 2.03
Awaiting Renewal | FRIGIDAIRE |  | 8718585 | HRCU-A-CB-O | FFHP183CS2 | Mini-Splits | FFHP183WS2 |  | 12.5 | 20 | 10 | TRUE | Singlezone Non-ducted Wall Placement | TRUE | 85 | 87 | 186 | Integrated | 160±5% | If outdoor temperature is lower than temperature setting of Pan Heater, the Pan Heater will be activated. |  |  |  |  | 01/01/11 | Electrolux | 7340 | 8806 | 19315 | 0.58 | 0.63 | 2.47 | 3.71 | 4.1 | 2.29 | 7120 | 12470 | 18687 | 0.61 | 1.37 | 2.61 | 3.42 | 2.67 | 2.1 | 6870 |  | 16425 | 0.63 |  | 2.62 | 3.2 |  | 1.84
Awaiting Renewal | EMERSON QUIET KOOL | Max Heat RAC Series | 10298956 | HRCU-A-CB-O | HP-25EACH09R2O | Mini-Splits | HP-25EACH09R2I |  | 14.5 | 25 | 11.2 | TRUE | Singlezone Non-ducted Wall Placement | TRUE | 76 | 92 | 107 | Integrated | 150.0 | Temp. below 0 degrees |  |  |  |  | 01/01/11 | Emerson Quiet Kool | 4185 | 10900 | 15365 | 0.23 | 0.83 | 1.42 | 5.33 | 3.85 | 3.17 | 6900 | 6900 | 12575 | 0.74 | 0.74 | 1.85 | 2.73 | 2.73 | 1.99 | 10720 |  | 11680 | 1.76 |  | 1.94 | 1.79 |  | 1.76
Awaiting Renewal | EMERSON QUIET KOOL | Max Heat RAC Series | 10298957 | HRCU-A-CB-O | HP-22EACH12R2O | Mini-Splits | HP-22EACH12R2I |  | 13 | 22.5 | 12 | TRUE | Singlezone Non-ducted Wall Placement | TRUE | 77 | 84 | 101 | Integrated | 150.0 | Temp. below 0 degrees |  |  |  |  | 01/01/11 | Emerson Quiet Kool | 4110 | 11800 | 15570 | 0.23 | 0.98 | 1.4 | 5.24 | 3.53 | 3.26 | 7800 | 7800 | 14140 | 0.87 | 0.87 | 1.88 | 2.63 | 2.63 | 2.2 | 11800 |  | 12010 | 1.98 |  | 1.96 | 1.75 |  | 1.8
Awaiting Renewal | EMERSON QUIET KOOL | Max Heat RAC Series | 10298959 | HRCU-A-CB-O | HP-20EACH24R2O | Mini-Splits | HP-20EACH24R2I |  | 13 | 20.5 | 11.5 | TRUE | Singlezone Non-ducted Wall Placement | TRUE | 82 | 95 | 102 | Integrated | 150.0 | Temp. below 0 degrees |  |  |  |  | 01/01/11 | Emerson Quiet Kool | 11795 | 24000 | 29680 | 0.69 | 1.95 | 3.2 | 5.01 | 3.61 | 2.72 | 15400 | 15400 | 25710 | 1.64 | 1.64 | 3.86 | 2.75 | 2.75 | 1.95 | 23260 |  | 24590 | 3.83 |  | 3.98 | 1.78 |  | 1.81
Awaiting Renewal | HISENSE | AS-09UW3SVE**(**indicate panel) | 201910439 | HRCU-A-CB-O | AS-09UW3SVE | Mini-Splits | AS-09UW3SVE** |  | 13.4 | 21.5 | 10.5 | TRUE | Singlezone Non-ducted Wall Placement | TRUE | 52 | 79 | 77 | Integrated | 180W | The pan heater will be turned on when the temperature drops below 28°F and turned off when the temperature increases to 30°F. The temperature is judged by ODU Temperature sensor signal. |  |  |  |  | 02/28/19 | Hisense | 5200 | 9500 | 14100 | 0.33 | 0.73 | 1.38 | 4.62 | 3.81 | 2.99 | 2400 | 5000 | 9300 | 0.32 | 0.56 | 1.12 | 2.2 | 2.62 | 2.43 | 1500 |  | 7400 | 0.32 |  | 1.02 | 1.37 |  | 2.13 | 2490 | 9000 | 11900 | 0.16 | 0.67 | 1.16 | 4.56 | 3.94 | 3.01 | 3173 |  | 12000 | 0.13 |  | 1.01 | 7.15 |  | 3.48
Awaiting Renewal | HISENSE | AS-12UW3SXE**(**indicate panel) | 201910443 | HRCU-A-CB-O | AS-12UW3SXE | Mini-Splits | AS-12UW3SXE ** |  | 13 | 20.5 | 10.8 | TRUE | Singlezone Non-ducted Wall Placement | TRUE | 47 | 81 | 60 | Integrated | 150W | The pan heater will be turned on when the temperature drops below 28°F and turned off when the temperature increases to 30°F. The temperature is judged by ODU Temperature sensor signal. |  |  |  |  | 02/28/19 | Hisense | 5200 | 13000 | 16500 | 0.4 | 1.12 | 1.57 | 3.81 | 3.4 | 3.08 | 2700 | 7500 | 9600 | 0.33 | 0.81 | 1.09 | 2.4 | 2.71 | 2.58 | 1500 |  | 7800 | 0.3 |  | 1.01 | 1.47 |  | 2.26 | 2400 | 12000 | 12500 | 0.2 | 0.92 | 1.29 | 3.52 | 3.82 | 2.84 | 3150 |  | 13300 | 0.16 |  | 1.14 | 5.77 |  | 3.42
Awaiting Renewal | HISENSE | AS-18UW3SBB**(**indicate panel) | 201912599 | HRCU-A-CB-O | AS-18UW3SBB | Mini-Splits | AS-18UW3SBB**(**indicate panel) |  | 13 | 23.3 | 11.6 | TRUE | Singlezone Non-ducted Wall Placement | TRUE | 56 | 80 | 69 | Integrated | 200W | The pan heater will be turned on when the temperature drops below 28°F and turned off when the temperature increases to 30°F. The temperature is judged by ODU Temperature sensor signal.室外环境温度 小于 -2度，开启；大于-1度关闭 |  |  |  |  | 10/30/18 | Hisense | 6312 | 19000 | 23328 | 0.4 | 1.64 | 2.14 | 4.62 | 3.4 | 3.19 | 3245 | 11600 | 16466 | 0.37 | 1.26 | 1.92 | 2.57 | 2.7 | 2.51 | 1723 |  | 13273 | 0.34 |  | 1.76 | 1.49 |  | 2.21
Awaiting Renewal | HISENSE | AS-09UW3SXE**00（** indicate panel） | 201981253 | HRCU-A-CB-O | AS-09UW3SXE00 | Mini-Splits | AS-09UW3SXE**00（** indicate panel） |  | 16.1 | 28 | 12.5 | TRUE | Singlezone Non-ducted Wall Placement | TRUE | 54 | 98 | 88 | Integrated | 150 | The pan heater will be turned on when the temperature drops below 28°F and turned off when the temperature increases to 30°F. The temperature is judged by ODU Temperature sensor signal.室外环境温度 小于 -2度，开启；大于-1度关闭 |  |  |  |  | 07/30/18 | Hisense | 2003 | 10500 | 16828 | 0.12 | 0.91 | 1.74 | 4.89 | 3.38 | 2.83 | 1331 | 6500 | 9390 | 0.15 | 0.71 | 1.18 | 2.6 | 2.68 | 2.33 | 853 |  | 9250 | 0.13 |  | 1.2 | 1.92 |  | 2.26
Awaiting Renewal | HISENSE | AS-12UW3SXA**00（** indicate panel） | 201981254 | HRCU-A-CB-O | AS-12UW3SXA00 | Mini-Splits | AS-12UW3SXA**00（** indicate panel） |  | 15.4 | 25 | 12 | TRUE | Singlezone Non-ducted Wall Placement | TRUE | 53 | 95 | 92 | Integrated | 150 | The pan heater will be turned on when the temperature drops below 28°F and turned off when the temperature increases to 30°F. The temperature is judged by ODU Temperature sensor signal.室外环境温度 小于 -2度，开启；大于-1度关闭 |  |  |  |  | 07/30/18 | Hisense | 4009 | 13000 | 22584 | 0.22 | 0.86 | 2.16 | 5.34 | 4.43 | 3.06 | 1819 | 8000 | 12573 | 0.22 | 0.74 | 1.6 | 2.42 | 3.17 | 2.3 | 1297 |  | 12030 | 0.21 |  | 1.46 | 1.81 |  | 2.41
Awaiting Renewal | MAYTAG | M1200 | 5597453 | HRCU-A-CB | PSH4BG024K |  | B6VMAX024K-B |  | 13.9 | 19 | 10 | TRUE | Singlezone Ducted, Centrally Ducted | TRUE | 51 | 79 | 56 | N/A | [6 empty] | 01/01/11 | Nortek Global | 10200 | 22400 | 24700 | 0.7 | 1.7 | 2.2 | 4.27 | 3.86 | 3.29 | 6100 | 14200 | 15800 | 0.7 | 1.5 | 1.9 | 2.55 | 2.77 | 2.44 | 4700 |  | 12600 | 0.6 |  | 1.8 | 2.3 |  | 2.05
Awaiting Renewal | MAYTAG | M1200 | 5597457 | HRCU-A-CB | PSH4BG036K |  | B6VMAX036K-B |  | 12.9 | 19 | 10 | TRUE | Singlezone Ducted, Centrally Ducted | TRUE | 54 | 84 | 58 | N/A | [6 empty] | 01/01/11 | Nortek Global | 16500 | 34400 | 36800 | 1 | 2.7 | 3.2 | 4.84 | 3.73 | 3.37 | 9900 | 21800 | 23900 | 1 | 2.4 | 2.7 | 2.9 | 2.66 | 2.59 | 7500 |  | 20100 | 0.9 |  | 2.6 | 2.44 |  | 2.27
Awaiting Renewal | RHEEM |  | 202140938 | HRCU-A-CB | RP2036BJV |  | RHMV6021SEAC |  | 14 | 20 | 11.5 | TRUE | Singlezone Ducted, Centrally Ducted | TRUE | 55 | 81 | 95 | N/A | [6 empty] | 12/15/18 | Rheem | 22293 | 33200 | 57000 | 1.23 | 2.24 | 5.43 | 5.31 | 4.34 | 3.08 | 12985 | 39000 | 39000 | 1.18 | 4.56 | 4.56 | 3.23 | 2.51 | 2.51 | 10075 |  | 31743 | 1.17 |  | 4.13 | 2.52 |  | 2.25
Awaiting Renewal | RHEEM |  | 202140939 | HRCU-A-CB | RP2048BJV |  | RHMV6021SEAC |  | 12.5 | 19.5 | 11 | TRUE | Singlezone Ducted, Centrally Ducted | TRUE | 55 | 81 | 81 | N/A | [6 empty] | 12/15/18 | Rheem | 20690 | 42821 | 63375 | 1.19 | 3.1 | 6.22 | 5.1 | 4.05 | 2.99 | 23645 | 42718 | 42718 | 2.41 | 5.27 | 5.27 | 2.88 | 2.38 | 2.38 | 8615 |  | 34898 | 1.1 |  | 4.79 | 2.3 |  | 2.14
Awaiting Renewal | RHEEM |  | 202141048 | HRCU-A-CB | RP2024BJV |  | RHMV2421UEAC |  | 14 | 20 | 11 | TRUE | Singlezone Ducted, Centrally Ducted | TRUE | 45 | 70 | 74 | N/A | [6 empty] | 12/15/18 | Rheem | 13733 | 22800 | 37600 | 0.8 | 1.6 | 3.48 | 5.03 | 4.18 | 3.17 | 7105 | 24200 | 24200 | 0.77 | 2.94 | 2.94 | 2.7 | 2.41 | 2.41 | 4896 |  | 17069 | 0.76 |  | 2.62 | 1.89 |  | 1.91
Awaiting Renewal | RHEEM |  | 202141052 | HRCU-A-CB | RP2024BJV |  | RCF2421UEA+R802VA050317M |  | 13 | 19.5 | 10.5 | TRUE | Singlezone Ducted, Centrally Ducted | TRUE | 45 | 70 | 74 | N/A | [6 empty] | 12/15/18 | Rheem | 13733 | 22800 | 37600 | 0.8 | 1.6 | 3.48 | 5.03 | 4.18 | 3.17 | 7105 | 24200 | 24200 | 0.77 | 2.94 | 2.94 | 2.7 | 2.41 | 2.41 | 4896 |  | 17069 | 0.76 |  | 2.62 | 1.89 |  | 1.91
Awaiting Renewal | RHEEM |  | 202141053 | HRCU-A-CB | RP2024BJV |  | RCF2421UEA+R802VA075317M |  | 14 | 20 | 10.5 | TRUE | Singlezone Ducted, Centrally Ducted | TRUE | 45 | 70 | 74 | N/A | [6 empty] | 12/15/18 | Rheem | 13733 | 22800 | 37600 | 0.8 | 1.6 | 3.48 | 5.03 | 4.18 | 3.17 | 7105 | 24200 | 24200 | 0.77 | 2.94 | 2.94 | 2.7 | 2.41 | 2.41 | 4896 |  | 17069 | 0.76 |  | 2.62 | 1.89 |  | 1.91
Awaiting Renewal | RHEEM |  | 202141054 | HRCU-A-CB | RP2024BJV |  | RCF2421UEA+R802VA075421Z |  | 14 | 20 | 10.5 | TRUE | Singlezone Ducted, Centrally Ducted | TRUE | 45 | 70 | 77 | N/A | [6 empty] | 12/15/18 | Rheem | 13733 | 22000 | 37600 | 0.8 | 1.6 | 3.48 | 5.03 | 4.03 | 3.17 | 7105 | 22600 | 24200 | 0.77 | 2.94 | 2.94 | 2.7 | 2.25 | 2.41 | 4896 |  | 17069 | 0.76 |  | 2.62 | 1.89 |  | 1.91
Awaiting Renewal | RHEEM |  | 202141055 | HRCU-A-CB | RP2024BJV |  | RCF2421UEA+R802VA100521M |  | 14 | 20 | 10.5 | TRUE | Singlezone Ducted, Centrally Ducted | TRUE | 45 | 70 | 74 | N/A | [6 empty] | 12/15/18 | Rheem | 13733 | 22800 | 37600 | 0.8 | 1.6 | 3.48 | 5.03 | 4.18 | 3.17 | 7105 | 24200 | 24200 | 0.77 | 2.94 | 2.94 | 2.7 | 2.41 | 2.41 | 4896 |  | 17069 | 0.76 |  | 2.62 | 1.89 |  | 1.91
Awaiting Renewal | RHEEM |  | 202141056 | HRCU-A-CB | RP2024BJV |  | RCF2421UEA+R802VA100521Z |  | 14 | 20 | 10.5 | TRUE | Singlezone Ducted, Centrally Ducted | TRUE | 45 | 70 | 74 | N/A | [6 empty] | 12/15/18 | Rheem | 13733 | 22800 | 37600 | 0.8 | 1.6 | 3.48 | 5.03 | 4.18 | 3.17 | 7105 | 24200 | 24200 | 0.77 | 2.94 | 2.94 | 2.7 | 2.41 | 2.41 | 4896 |  | 17069 | 0.76 |  | 2.62 | 1.89 |  | 1.91
Awaiting Renewal | RHEEM |  | 202141057 | HRCU-A-CB | RP2024BJV |  | RCF2421UEA+R96VA0602317M |  | 13 | 19.5 | 10.5 | TRUE | Singlezone Ducted, Centrally Ducted | TRUE | 45 | 70 | 74 | N/A | [6 empty] | 12/15/18 | Rheem | 13733 | 22800 | 37600 | 0.8 | 1.6 | 3.48 | 5.03 | 4.18 | 3.17 | 7105 | 24200 | 24200 | 0.77 | 2.94 | 2.94 | 2.7 | 2.41 | 2.41 | 4896 |  | 17069 | 0.76 |  | 2.62 | 1.89 |  | 1.91
Awaiting Renewal | RHEEM |  | 202141058 | HRCU-A-CB | RP2024BJV |  | RCF2421UEA+R97VB060M317K |  | 13 | 19.5 | 10.5 | TRUE | Singlezone Ducted, Centrally Ducted | TRUE | 45 | 70 | 74 | N/A | [6 empty] | 12/15/18 | Rheem | 13733 | 22800 | 37600 | 0.8 | 1.6 | 3.48 | 5.03 | 4.18 | 3.17 | 7105 | 24200 | 24200 | 0.77 | 2.94 | 2.94 | 2.7 | 2.41 | 2.41 | 4896 |  | 17069 | 0.76 |  | 2.62 | 1.89 |  | 1.91
Awaiting Renewal | RHEEM |  | 202141059 | HRCU-A-CB | RP2024BJV |  | RCF2421UEA+R97VB060M317U |  | 13 | 19.5 | 10.5 | TRUE | Singlezone Ducted, Centrally Ducted | TRUE | 45 | 70 | 77 | N/A | [6 empty] | 12/15/18 | Rheem | 13733 | 22000 | 37600 | 0.8 | 1.6 | 3.48 | 5.03 | 4.03 | 3.17 | 7105 | 22600 | 24200 | 0.77 | 2.94 | 2.94 | 2.7 | 2.25 | 2.41 | 4896 |  | 17069 | 0.76 |  | 2.62 | 1.89 |  | 1.91
Awaiting Renewal | RHEEM |  | 202141060 | HRCU-A-CB | RP2024BJV |  | RCF2421UEA+R97VB070M317K |  | 13 | 19.5 | 10.5 | TRUE | Singlezone Ducted, Centrally Ducted | TRUE | 45 | 70 | 74 | N/A | [6 empty] | 12/15/18 | Rheem | 13733 | 22800 | 37600 | 0.8 | 1.6 | 3.48 | 5.03 | 4.18 | 3.17 | 7105 | 24200 | 24200 | 0.77 | 2.94 | 2.94 | 2.7 | 2.41 | 2.41 | 4896 |  | 17069 | 0.76 |  | 2.62 | 1.89 |  | 1.91
Awaiting Renewal | RHEEM |  | 202141062 | HRCU-A-CB | RP2024BJV |  | RCF2421UEA+R98VB060M317U |  | 13 | 19.5 | 10.5 | TRUE | Singlezone Ducted, Centrally Ducted | TRUE | 45 | 70 | 74 | N/A | [6 empty] | 12/15/18 | Rheem | 13733 | 22800 | 37600 | 0.8 | 1.6 | 3.48 | 5.03 | 4.18 | 3.17 | 7105 | 24200 | 24200 | 0.77 | 2.94 | 2.94 | 2.7 | 2.41 | 2.41 | 4896 |  | 17069 | 0.76 |  | 2.62 | 1.89 |  | 1.91
Awaiting Renewal | RHEEM |  | 202141063 | HRCU-A-CB | RP2024BJV |  | RCF2421UEA+R98VB070M317U |  | 13 | 19.5 | 10.5 | TRUE | Singlezone Ducted, Centrally Ducted | TRUE | 45 | 70 | 74 | N/A | [6 empty] | 12/15/18 | Rheem | 13733 | 22800 | 37600 | 0.8 | 1.6 | 3.48 | 5.03 | 4.18 | 3.17 | 7105 | 24200 | 24200 | 0.77 | 2.94 | 2.94 | 2.7 | 2.41 | 2.41 | 4896 |  | 17069 | 0.76 |  | 2.62 | 1.89 |  | 1.91
Awaiting Renewal | RHEEM |  | 202141064 | HRCU-A-CB | RP2036BJV |  | RCF6021SEA+R802VA050317M |  | 13 | 19.5 | 10.5 | TRUE | Singlezone Ducted, Centrally Ducted | TRUE | 55 | 81 | 95 | N/A | [6 empty] | 12/15/18 | Rheem | 22293 | 33200 | 57000 | 1.23 | 2.24 | 5.43 | 5.31 | 4.34 | 3.08 | 12985 | 39000 | 39000 | 1.18 | 4.56 | 4.56 | 3.23 | 2.51 | 2.51 | 10075 |  | 31743 | 1.17 |  | 4.13 | 2.52 |  | 2.25
Awaiting Renewal | RHEEM |  | 202141061 | HRCU-A-CB | RP2024BJV |  | RCF2421UEA+R97VB070M317U |  | 13 | 19.5 | 10.5 | TRUE | Singlezone Ducted, Centrally Ducted | TRUE | 45 | 70 | 74 | N/A | [6 empty] | 12/15/18 | Rheem | 13733 | 22800 | 37600 | 0.8 | 1.6 | 3.48 | 5.03 | 4.18 | 3.17 | 7105 | 24200 | 24200 | 0.77 | 2.94 | 2.94 | 2.7 | 2.41 | 2.41 | 4896 |  | 17069 | 0.76 |  | 2.62 | 1.89 |  | 1.91
Awaiting Renewal | RHEEM |  | 202141065 | HRCU-A-CB | RP2036BJV |  | RCF6021SEA+R802VA075317M |  | 13 | 19.5 | 11 | TRUE | Singlezone Ducted, Centrally Ducted | TRUE | 55 | 81 | 95 | N/A | [6 empty] | 12/15/18 | Rheem | 22293 | 33200 | 57000 | 1.23 | 2.24 | 5.43 | 5.31 | 4.34 | 3.08 | 12985 | 39000 | 39000 | 1.18 | 4.56 | 4.56 | 3.23 | 2.51 | 2.51 | 10075 |  | 31743 | 1.17 |  | 4.13 | 2.52 |  | 2.25
Awaiting Renewal | RHEEM |  | 202141067 | HRCU-A-CB | RP2036BJV |  | RCF6021SEA+R802VA100521M |  | 14 | 20 | 11 | TRUE | Singlezone Ducted, Centrally Ducted | TRUE | 55 | 81 | 95 | N/A | [6 empty] | 12/15/18 | Rheem | 22293 | 33200 | 57000 | 1.23 | 2.24 | 5.43 | 5.31 | 4.34 | 3.08 | 12985 | 39000 | 39000 | 1.18 | 4.56 | 4.56 | 3.23 | 2.51 | 2.51 | 10075 |  | 31743 | 1.17 |  | 4.13 | 2.52 |  | 2.25
Awaiting Renewal | RHEEM |  | 202141066 | HRCU-A-CB | RP2036BJV |  | RCF6021SEA+R802VA075421Z |  | 13 | 19.5 | 11 | TRUE | Singlezone Ducted, Centrally Ducted | TRUE | 55 | 81 | 95 | N/A | [6 empty] | 12/15/18 | Rheem | 22293 | 33200 | 57000 | 1.23 | 2.24 | 5.43 | 5.31 | 4.34 | 3.08 | 12985 | 39000 | 39000 | 1.18 | 4.56 | 4.56 | 3.23 | 2.51 | 2.51 | 10075 |  | 31743 | 1.17 |  | 4.13 | 2.52 |  | 2.25
Awaiting Renewal | RHEEM |  | 202141069 | HRCU-A-CB | RP2036BJV |  | RCF6021SEA+R802VA125524M |  | 13 | 19.5 | 11 | TRUE | Singlezone Ducted, Centrally Ducted | TRUE | 55 | 81 | 95 | N/A | [6 empty] | 12/15/18 | Rheem | 22293 | 33200 | 57000 | 1.23 | 2.24 | 5.43 | 5.31 | 4.34 | 3.08 | 12985 | 39000 | 39000 | 1.18 | 4.56 | 4.56 | 3.23 | 2.51 | 2.51 | 10075 |  | 31743 | 1.17 |  | 4.13 | 2.52 |  | 2.25
Awaiting Renewal | RHEEM |  | 202141070 | HRCU-A-CB | RP2036BJV |  | RCF6021SEA+R96VA0852521M |  | 13 | 19.5 | 11 | TRUE | Singlezone Ducted, Centrally Ducted | TRUE | 55 | 81 | 95 | N/A | [6 empty] | 12/15/18 | Rheem | 22293 | 33200 | 57000 | 1.23 | 2.24 | 5.43 | 5.31 | 4.34 | 3.08 | 12985 | 39000 | 39000 | 1.18 | 4.56 | 4.56 | 3.23 | 2.51 | 2.51 | 10075 |  | 31743 | 1.17 |  | 4.13 | 2.52 |  | 2.25
Awaiting Renewal | RHEEM |  | 202141071 | HRCU-A-CB | RP2036BJV |  | RCF6021SEA+R96VA1002521M |  | 14 | 20 | 11 | TRUE | Singlezone Ducted, Centrally Ducted | TRUE | 55 | 81 | 95 | N/A | [6 empty] | 12/15/18 | Rheem | 22293 | 33200 | 57000 | 1.23 | 2.24 | 5.43 | 5.31 | 4.34 | 3.08 | 12985 | 39000 | 39000 | 1.18 | 4.56 | 4.56 | 3.23 | 2.51 | 2.51 | 10075 |  | 31743 | 1.17 |  | 4.13 | 2.52 |  | 2.25
Awaiting Renewal | RHEEM |  | 202141068 | HRCU-A-CB | RP2036BJV |  | RCF6021SEA+R802VA100521Z |  | 13 | 19.5 | 11 | TRUE | Singlezone Ducted, Centrally Ducted | TRUE | 55 | 81 | 95 | N/A | [6 empty] | 12/15/18 | Rheem | 22293 | 33200 | 57000 | 1.23 | 2.24 | 5.43 | 5.31 | 4.34 | 3.08 | 12985 | 39000 | 39000 | 1.18 | 4.56 | 4.56 | 3.23 | 2.51 | 2.51 | 10075 |  | 31743 | 1.17 |  | 4.13 | 2.52 |  | 2.25
Awaiting Renewal | RHEEM |  | 202141072 | HRCU-A-CB | RP2036BJV |  | RCF6021SEA+R96VA1152524M |  | 13 | 19.5 | 11 | TRUE | Singlezone Ducted, Centrally Ducted | TRUE | 55 | 81 | 95 | N/A | [6 empty] | 12/15/18 | Rheem | 22293 | 33200 | 57000 | 1.23 | 2.24 | 5.43 | 5.31 | 4.34 | 3.08 | 12985 | 39000 | 39000 | 1.18 | 4.56 | 4.56 | 3.23 | 2.51 | 2.51 | 10075 |  | 31743 | 1.17 |  | 4.13 | 2.52 |  | 2.25
Awaiting Renewal | RHEEM |  | 202141073 | HRCU-A-CB | RP2036BJV |  | RCF6021SEA+R97VB085M521K |  | 13 | 19.5 | 11 | TRUE | Singlezone Ducted, Centrally Ducted | TRUE | 55 | 81 | 95 | N/A | [6 empty] | 12/15/18 | Rheem | 22293 | 33200 | 57000 | 1.23 | 2.24 | 5.43 | 5.31 | 4.34 | 3.08 | 12985 | 39000 | 39000 | 1.18 | 4.56 | 4.56 | 3.23 | 2.51 | 2.51 | 10075 |  | 31743 | 1.17 |  | 4.13 | 2.52 |  | 2.25
Awaiting Renewal | RHEEM |  | 202141075 | HRCU-A-CB | RP2036BJV |  | RCF6021SEA+R97VB100M521K |  | 13 | 19.5 | 11 | TRUE | Singlezone Ducted, Centrally Ducted | TRUE | 55 | 81 | 95 | N/A | [6 empty] | 12/15/18 | Rheem | 22293 | 33200 | 57000 | 1.23 | 2.24 | 5.43 | 5.31 | 4.34 | 3.08 | 12985 | 39000 | 39000 | 1.18 | 4.56 | 4.56 | 3.23 | 2.51 | 2.51 | 10075 |  | 31743 | 1.17 |  | 4.13 | 2.52 |  | 2.25
Awaiting Renewal | RHEEM |  | 202141077 | HRCU-A-CB | RP2036BJV |  | RCF6021SEA+R97VB115M524K |  | 13 | 19.5 | 11 | TRUE | Singlezone Ducted, Centrally Ducted | TRUE | 55 | 81 | 95 | N/A | [6 empty] | 12/15/18 | Rheem | 22293 | 33200 | 57000 | 1.23 | 2.24 | 5.43 | 5.31 | 4.34 | 3.08 | 12985 | 39000 | 39000 | 1.18 | 4.56 | 4.56 | 3.23 | 2.51 | 2.51 | 10075 |  | 31743 | 1.17 |  | 4.13 | 2.52 |  | 2.25
Awaiting Renewal | RHEEM |  | 202141074 | HRCU-A-CB | RP2036BJV |  | RCF6021SEA+R97VB085M521U |  | 13 | 19.5 | 11 | TRUE | Singlezone Ducted, Centrally Ducted | TRUE | 55 | 81 | 95 | N/A | [6 empty] | 12/15/18 | Rheem | 22293 | 33200 | 57000 | 1.23 | 2.24 | 5.43 | 5.31 | 4.34 | 3.08 | 12985 | 39000 | 39000 | 1.18 | 4.56 | 4.56 | 3.23 | 2.51 | 2.51 | 10075 |  | 31743 | 1.17 |  | 4.13 | 2.52 |  | 2.25
Awaiting Renewal | RHEEM |  | 202141078 | HRCU-A-CB | RP2036BJV |  | RCF6021SEA+R97VB115M524U |  | 13 | 19.5 | 11 | TRUE | Singlezone Ducted, Centrally Ducted | TRUE | 55 | 81 | 97 | N/A | [6 empty] | 12/15/18 | Rheem | 22293 | 32600 | 57000 | 1.23 | 2.24 | 5.43 | 5.31 | 4.27 | 3.08 | 12985 | 37000 | 39000 | 1.18 | 4.56 | 4.56 | 3.23 | 2.38 | 2.51 | 10075 |  | 31743 | 1.17 |  | 4.13 | 2.52 |  | 2.25
Awaiting Renewal | RHEEM |  | 202141076 | HRCU-A-CB | RP2036BJV |  | RCF6021SEA+R97VB100M521U |  | 14 | 20 | 11 | TRUE | Singlezone Ducted, Centrally Ducted | TRUE | 55 | 81 | 95 | N/A | [6 empty] | 12/15/18 | Rheem | 22293 | 33200 | 57000 | 1.23 | 2.24 | 5.43 | 5.31 | 4.34 | 3.08 | 12985 | 39000 | 39000 | 1.18 | 4.56 | 4.56 | 3.23 | 2.51 | 2.51 | 10075 |  | 31743 | 1.17 |  | 4.13 | 2.52 |  | 2.25
Awaiting Renewal | RHEEM |  | 202141079 | HRCU-A-CB | RP2036BJV |  | RCF6021SEA+R98VB085M521U |  | 13 | 19.5 | 11 | TRUE | Singlezone Ducted, Centrally Ducted | TRUE | 55 | 81 | 95 | N/A | [6 empty] | 12/15/18 | Rheem | 22293 | 33200 | 57000 | 1.23 | 2.24 | 5.43 | 5.31 | 4.34 | 3.08 | 12985 | 39000 | 39000 | 1.18 | 4.56 | 4.56 | 3.23 | 2.51 | 2.51 | 10075 |  | 31743 | 1.17 |  | 4.13 | 2.52 |  | 2.25
Awaiting Renewal | RHEEM |  | 202141081 | HRCU-A-CB | RP2036BJV |  | RCF6021SEA+R98VB115M524U |  | 13 | 19.5 | 11 | TRUE | Singlezone Ducted, Centrally Ducted | TRUE | 55 | 81 | 95 | N/A | [6 empty] | 12/15/18 | Rheem | 22293 | 33200 | 57000 | 1.23 | 2.24 | 5.43 | 5.31 | 4.34 | 3.08 | 12985 | 39000 | 39000 | 1.18 | 4.56 | 4.56 | 3.23 | 2.51 | 2.51 | 10075 |  | 31743 | 1.17 |  | 4.13 | 2.52 |  | 2.25
Awaiting Renewal | RHEEM |  | 202141080 | HRCU-A-CB | RP2036BJV |  | RCF6021SEA+R98VB100M521U |  | 14 | 20 | 11 | TRUE | Singlezone Ducted, Centrally Ducted | TRUE | 55 | 81 | 95 | N/A | [6 empty] | 12/15/18 | Rheem | 22293 | 33200 | 57000 | 1.23 | 2.24 | 5.43 | 5.31 | 4.34 | 3.08 | 12985 | 39000 | 39000 | 1.18 | 4.56 | 4.56 | 3.23 | 2.51 | 2.51 | 10075 |  | 31743 | 1.17 |  | 4.13 | 2.52 |  | 2.25
Awaiting Renewal | RHEEM |  | 202141084 | HRCU-A-CB | RP2048BJV |  | RCF6021SEA+R802VA100521M |  | 12.5 | 19.5 | 11 | TRUE | Singlezone Ducted, Centrally Ducted | TRUE | 55 | 81 | 81 | N/A | [6 empty] | 12/15/18 | Rheem | 20690 | 42821 | 63375 | 1.19 | 3.1 | 6.22 | 5.1 | 4.05 | 2.99 | 23645 | 42718 | 42718 | 2.41 | 5.27 | 5.27 | 2.88 | 2.38 | 2.38 | 8615 |  | 34898 | 1.1 |  | 4.79 | 2.3 |  | 2.14
Awaiting Renewal | RUUD |  | 202141049 | HRCU-A-CB | UP2036BJV |  | RHMV6021SEAC |  | 14 | 20 | 11.5 | TRUE | Singlezone Ducted, Centrally Ducted | TRUE | 55 | 81 | 95 | N/A | [6 empty] | 12/15/18 | Rheem | 22293 | 33200 | 57000 | 1.23 | 2.24 | 5.43 | 5.31 | 4.34 | 3.08 | 12985 | 39000 | 39000 | 1.18 | 4.56 | 4.56 | 3.23 | 2.51 | 2.51 | 10075 |  | 31743 | 1.17 |  | 4.13 | 2.52 |  | 2.25
Awaiting Renewal | RHEEM |  | 202141086 | HRCU-A-CB | RP2048BJV |  | RCF6021SEA+R802VA125524M |  | 12.5 | 19 | 11 | TRUE | Singlezone Ducted, Centrally Ducted | TRUE | 55 | 81 | 81 | N/A | [6 empty] | 12/15/18 | Rheem | 20690 | 42821 | 63375 | 1.19 | 3.1 | 6.22 | 5.1 | 4.05 | 2.99 | 23645 | 42718 | 42718 | 2.41 | 5.27 | 5.27 | 2.88 | 2.38 | 2.38 | 8615 |  | 34898 | 1.1 |  | 4.79 | 2.3 |  | 2.14
Awaiting Renewal | RUUD |  | 202141050 | HRCU-A-CB | UP2048BJV |  | RHMV6021SEAC |  | 12.5 | 19.5 | 11 | TRUE | Singlezone Ducted, Centrally Ducted | TRUE | 55 | 81 | 81 | N/A | [6 empty] | 12/15/18 | Rheem | 20690 | 42821 | 63375 | 1.19 | 3.1 | 6.22 | 5.1 | 4.05 | 2.99 | 23645 | 42718 | 42718 | 2.41 | 5.27 | 5.27 | 2.88 | 2.38 | 2.38 | 8615 |  | 34898 | 1.1 |  | 4.79 | 2.3 |  | 2.14
Awaiting Renewal | RUUD |  | 202141104 | HRCU-A-CB | UP2024BJV |  | RCF2421UEA+U802VA050317M |  | 13 | 19.5 | 10.5 | TRUE | Singlezone Ducted, Centrally Ducted | TRUE | 45 | 70 | 74 | N/A | [6 empty] | 12/15/18 | Rheem | 13733 | 22800 | 37600 | 0.8 | 1.6 | 3.48 | 5.03 | 4.18 | 3.17 | 7105 | 24200 | 24200 | 0.77 | 2.94 | 2.94 | 2.7 | 2.41 | 2.41 | 4896 |  | 17069 | 0.76 |  | 2.62 | 1.89 |  | 1.91
Awaiting Renewal | RUUD |  | 202141105 | HRCU-A-CB | UP2024BJV |  | RCF2421UEA+U802VA075317M |  | 14 | 20 | 10.5 | TRUE | Singlezone Ducted, Centrally Ducted | TRUE | 45 | 70 | 74 | N/A | [6 empty] | 12/15/18 | Rheem | 13733 | 22800 | 37600 | 0.8 | 1.6 | 3.48 | 5.03 | 4.18 | 3.17 | 7105 | 24200 | 24200 | 0.77 | 2.94 | 2.94 | 2.7 | 2.41 | 2.41 | 4896 |  | 17069 | 0.76 |  | 2.62 | 1.89 |  | 1.91
Awaiting Renewal | RUUD |  | 202141106 | HRCU-A-CB | UP2024BJV |  | RCF2421UEA+U802VA075421Z |  | 14 | 20 | 10.5 | TRUE | Singlezone Ducted, Centrally Ducted | TRUE | 45 | 70 | 74 | N/A | [6 empty] | 12/15/18 | Rheem | 13733 | 22800 | 37600 | 0.8 | 1.6 | 3.48 | 5.03 | 4.18 | 3.17 | 7105 | 24200 | 24200 | 0.77 | 2.94 | 2.94 | 2.7 | 2.41 | 2.41 | 4896 |  | 17069 | 0.76 |  | 2.62 | 1.89 |  | 1.91
Awaiting Renewal | RUUD |  | 202141108 | HRCU-A-CB | UP2024BJV |  | RCF2421UEA+U802VA100521Z |  | 14 | 20 | 10.5 | TRUE | Singlezone Ducted, Centrally Ducted | TRUE | 45 | 70 | 77 | N/A | [6 empty] | 12/15/18 | Rheem | 13733 | 22000 | 37600 | 0.8 | 1.6 | 3.48 | 5.03 | 4.03 | 3.17 | 7105 | 22600 | 24200 | 0.77 | 2.94 | 2.94 | 2.7 | 2.25 | 2.41 | 4896 |  | 17069 | 0.76 |  | 2.62 | 1.89 |  | 1.91
Awaiting Renewal | RUUD |  | 202141107 | HRCU-A-CB | UP2024BJV |  | RCF2421UEA+U802VA100521M |  | 14 | 20 | 10.5 | TRUE | Singlezone Ducted, Centrally Ducted | TRUE | 45 | 70 | 74 | N/A | [6 empty] | 12/15/18 | Rheem | 13733 | 22800 | 37600 | 0.8 | 1.6 | 3.48 | 5.03 | 4.18 | 3.17 | 7105 | 24200 | 24200 | 0.77 | 2.94 | 2.94 | 2.7 | 2.41 | 2.41 | 4896 |  | 17069 | 0.76 |  | 2.62 | 1.89 |  | 1.91
Awaiting Renewal | RUUD |  | 202141109 | HRCU-A-CB | UP2024BJV |  | RCF2421UEA+U96VA0602317M |  | 13 | 19.5 | 10.5 | TRUE | Singlezone Ducted, Centrally Ducted | TRUE | 45 | 70 | 74 | N/A | [6 empty] | 12/15/18 | Rheem | 13733 | 22800 | 37600 | 0.8 | 1.6 | 3.48 | 5.03 | 4.18 | 3.17 | 7105 | 24200 | 24200 | 0.77 | 2.94 | 2.94 | 2.7 | 2.41 | 2.41 | 4896 |  | 17069 | 0.76 |  | 2.62 | 1.89 |  | 1.91
Awaiting Renewal | RUUD |  | 202141112 | HRCU-A-CB | UP2024BJV |  | RCF2421UEA+U97VB070M317K |  | 13 | 19.5 | 10.5 | TRUE | Singlezone Ducted, Centrally Ducted | TRUE | 45 | 70 | 74 | N/A | [6 empty] | 12/15/18 | Rheem | 13733 | 22800 | 37600 | 0.8 | 1.6 | 3.48 | 5.03 | 4.18 | 3.17 | 7105 | 24200 | 24200 | 0.77 | 2.94 | 2.94 | 2.7 | 2.41 | 2.41 | 4896 |  | 17069 | 0.76 |  | 2.62 | 1.89 |  | 1.91
Awaiting Renewal | RUUD |  | 202141111 | HRCU-A-CB | UP2024BJV |  | RCF2421UEA+U97VB060M317U |  | 13 | 19.5 | 10.5 | TRUE | Singlezone Ducted, Centrally Ducted | TRUE | 45 | 70 | 74 | N/A | [6 empty] | 12/15/18 | Rheem | 13733 | 22800 | 37600 | 0.8 | 1.6 | 3.48 | 5.03 | 4.18 | 3.17 | 7105 | 24200 | 24200 | 0.77 | 2.94 | 2.94 | 2.7 | 2.41 | 2.41 | 4896 |  | 17069 | 0.76 |  | 2.62 | 1.89 |  | 1.91
Awaiting Renewal | RUUD |  | 202141113 | HRCU-A-CB | UP2024BJV |  | RCF2421UEA+U97VB070M317U |  | 13 | 19.5 | 10.5 | TRUE | Singlezone Ducted, Centrally Ducted | TRUE | 45 | 70 | 74 | N/A | [6 empty] | 12/15/18 | Rheem | 13733 | 22800 | 37600 | 0.8 | 1.6 | 3.48 | 5.03 | 4.18 | 3.17 | 7105 | 24200 | 24200 | 0.77 | 2.94 | 2.94 | 2.7 | 2.41 | 2.41 | 4896 |  | 17069 | 0.76 |  | 2.62 | 1.89 |  | 1.91
Awaiting Renewal | RUUD |  | 202141110 | HRCU-A-CB | UP2024BJV |  | RCF2421UEA+U97VB060M317K |  | 13 | 19.5 | 10.5 | TRUE | Singlezone Ducted, Centrally Ducted | TRUE | 45 | 70 | 74 | N/A | [6 empty] | 12/15/18 | Rheem | 13733 | 22800 | 37600 | 0.8 | 1.6 | 3.48 | 5.03 | 4.18 | 3.17 | 7105 | 24200 | 24200 | 0.77 | 2.94 | 2.94 | 2.7 | 2.41 | 2.41 | 4896 |  | 17069 | 0.76 |  | 2.62 | 1.89 |  | 1.91
Awaiting Renewal | RUUD |  | 202141115 | HRCU-A-CB | UP2024BJV |  | RCF2421UEA+U98VB070M317U |  | 13 | 19.5 | 10.5 | TRUE | Singlezone Ducted, Centrally Ducted | TRUE | 45 | 70 | 74 | N/A | [6 empty] | 12/15/18 | Rheem | 13733 | 22800 | 37600 | 0.8 | 1.6 | 3.48 | 5.03 | 4.18 | 3.17 | 7105 | 24200 | 24200 | 0.77 | 2.94 | 2.94 | 2.7 | 2.41 | 2.41 | 4896 |  | 17069 | 0.76 |  | 2.62 | 1.89 |  | 1.91
Awaiting Renewal | RUUD |  | 202141114 | HRCU-A-CB | UP2024BJV |  | RCF2421UEA+U98VB060M317U |  | 13 | 19.5 | 10.5 | TRUE | Singlezone Ducted, Centrally Ducted | TRUE | 45 | 70 | 74 | N/A | [6 empty] | 12/15/18 | Rheem | 13733 | 22800 | 37600 | 0.8 | 1.6 | 3.48 | 5.03 | 4.18 | 3.17 | 7105 | 24200 | 24200 | 0.77 | 2.94 | 2.94 | 2.7 | 2.41 | 2.41 | 4896 |  | 17069 | 0.76 |  | 2.62 | 1.89 |  | 1.91
Awaiting Renewal | RUUD |  | 202141116 | HRCU-A-CB | UP2036BJV |  | RCF6021SEA+U802VA050317M |  | 13 | 19.5 | 10.5 | TRUE | Singlezone Ducted, Centrally Ducted | TRUE | 55 | 81 | 95 | N/A | [6 empty] | 12/15/18 | Rheem | 22293 | 33200 | 57000 | 1.23 | 2.24 | 5.43 | 5.31 | 4.34 | 3.08 | 12985 | 39000 | 39000 | 1.18 | 4.56 | 4.56 | 3.23 | 2.51 | 2.51 | 10075 |  | 31743 | 1.17 |  | 4.13 | 2.52 |  | 2.25
Awaiting Renewal | RUUD |  | 202141118 | HRCU-A-CB | UP2036BJV |  | RCF6021SEA+U802VA075421Z |  | 13 | 19.5 | 11 | TRUE | Singlezone Ducted, Centrally Ducted | TRUE | 55 | 81 | 95 | N/A | [6 empty] | 12/15/18 | Rheem | 22293 | 33200 | 57000 | 1.23 | 2.24 | 5.43 | 5.31 | 4.34 | 3.08 | 12985 | 39000 | 39000 | 1.18 | 4.56 | 4.56 | 3.23 | 2.51 | 2.51 | 10075 |  | 31743 | 1.17 |  | 4.13 | 2.52 |  | 2.25
Awaiting Renewal | RUUD |  | 202141117 | HRCU-A-CB | UP2036BJV |  | RCF6021SEA+U802VA075317M |  | 13 | 19.5 | 11 | TRUE | Singlezone Ducted, Centrally Ducted | TRUE | 55 | 81 | 95 | N/A | [6 empty] | 12/15/18 | Rheem | 22293 | 33200 | 57000 | 1.23 | 2.24 | 5.43 | 5.31 | 4.34 | 3.08 | 12985 | 39000 | 39000 | 1.18 | 4.56 | 4.56 | 3.23 | 2.51 | 2.51 | 10075 |  | 31743 | 1.17 |  | 4.13 | 2.52 |  | 2.25
Awaiting Renewal | RUUD |  | 202141119 | HRCU-A-CB | UP2036BJV |  | RCF6021SEA+U802VA100521M |  | 14 | 20 | 11 | TRUE | Singlezone Ducted, Centrally Ducted | TRUE | 55 | 81 | 95 | N/A | [6 empty] | 12/15/18 | Rheem | 22293 | 33200 | 57000 | 1.23 | 2.24 | 5.43 | 5.31 | 4.34 | 3.08 | 12985 | 39000 | 39000 | 1.18 | 4.56 | 4.56 | 3.23 | 2.51 | 2.51 | 10075 |  | 31743 | 1.17 |  | 4.13 | 2.52 |  | 2.25
Awaiting Renewal | RUUD |  | 202141120 | HRCU-A-CB | UP2036BJV |  | RCF6021SEA+U802VA100521Z |  | 13 | 19.5 | 11 | TRUE | Singlezone Ducted, Centrally Ducted | TRUE | 55 | 81 | 95 | N/A | [6 empty] | 12/15/18 | Rheem | 22293 | 33200 | 57000 | 1.23 | 2.24 | 5.43 | 5.31 | 4.34 | 3.08 | 12985 | 39000 | 39000 | 1.18 | 4.56 | 4.56 | 3.23 | 2.51 | 2.51 | 10075 |  | 31743 | 1.17 |  | 4.13 | 2.52 |  | 2.25
Awaiting Renewal | RUUD |  | 202141121 | HRCU-A-CB | UP2036BJV |  | RCF6021SEA+U802VA125524M |  | 13 | 19.5 | 11 | TRUE | Singlezone Ducted, Centrally Ducted | TRUE | 55 | 81 | 95 | N/A | [6 empty] | 12/15/18 | Rheem | 22293 | 33200 | 57000 | 1.23 | 2.24 | 5.43 | 5.31 | 4.34 | 3.08 | 12985 | 39000 | 39000 | 1.18 | 4.56 | 4.56 | 3.23 | 2.51 | 2.51 | 10075 |  | 31743 | 1.17 |  | 4.13 | 2.52 |  | 2.25
Awaiting Renewal | RUUD |  | 202141125 | HRCU-A-CB | UP2036BJV |  | RCF6021SEA+U97VB085M521K |  | 13 | 19.5 | 11 | TRUE | Singlezone Ducted, Centrally Ducted | TRUE | 55 | 81 | 95 | N/A | [6 empty] | 12/15/18 | Rheem | 22293 | 33200 | 57000 | 1.23 | 2.24 | 5.43 | 5.31 | 4.34 | 3.08 | 12985 | 39000 | 39000 | 1.18 | 4.56 | 4.56 | 3.23 | 2.51 | 2.51 | 10075 |  | 31743 | 1.17 |  | 4.13 | 2.52 |  | 2.25
Awaiting Renewal | RUUD |  | 202141122 | HRCU-A-CB | UP2036BJV |  | RCF6021SEA+U96VA0852521M |  | 13 | 19.5 | 11 | TRUE | Singlezone Ducted, Centrally Ducted | TRUE | 55 | 81 | 95 | N/A | [6 empty] | 12/15/18 | Rheem | 22293 | 33200 | 57000 | 1.23 | 2.24 | 5.43 | 5.31 | 4.34 | 3.08 | 12985 | 39000 | 39000 | 1.18 | 4.56 | 4.56 | 3.23 | 2.51 | 2.51 | 10075 |  | 31743 | 1.17 |  | 4.13 | 2.52 |  | 2.25
Awaiting Renewal | RUUD |  | 202141123 | HRCU-A-CB | UP2036BJV |  | RCF6021SEA+U96VA1002521M |  | 14 | 20 | 11 | TRUE | Singlezone Ducted, Centrally Ducted | TRUE | 55 | 81 | 95 | N/A | [6 empty] | 12/15/18 | Rheem | 22293 | 33200 | 57000 | 1.23 | 2.24 | 5.43 | 5.31 | 4.34 | 3.08 | 12985 | 39000 | 39000 | 1.18 | 4.56 | 4.56 | 3.23 | 2.51 | 2.51 | 10075 |  | 31743 | 1.17 |  | 4.13 | 2.52 |  | 2.25
Awaiting Renewal | RUUD |  | 202141124 | HRCU-A-CB | UP2036BJV |  | RCF6021SEA+U96VA1152524M |  | 13 | 19.5 | 11 | TRUE | Singlezone Ducted, Centrally Ducted | TRUE | 55 | 81 | 95 | N/A | [6 empty] | 12/15/18 | Rheem | 22293 | 33200 | 57000 | 1.23 | 2.24 | 5.43 | 5.31 | 4.34 | 3.08 | 12985 | 39000 | 39000 | 1.18 | 4.56 | 4.56 | 3.23 | 2.51 | 2.51 | 10075 |  | 31743 | 1.17 |  | 4.13 | 2.52 |  | 2.25
Awaiting Renewal | RUUD |  | 202141126 | HRCU-A-CB | UP2036BJV |  | RCF6021SEA+U97VB085M521U |  | 13 | 19.5 | 11 | TRUE | Singlezone Ducted, Centrally Ducted | TRUE | 55 | 81 | 95 | N/A | [6 empty] | 12/15/18 | Rheem | 22293 | 33200 | 57000 | 1.23 | 2.24 | 5.43 | 5.31 | 4.34 | 3.08 | 12985 | 39000 | 39000 | 1.18 | 4.56 | 4.56 | 3.23 | 2.51 | 2.51 | 10075 |  | 31743 | 1.17 |  | 4.13 | 2.52 |  | 2.25
Awaiting Renewal | RUUD |  | 202141127 | HRCU-A-CB | UP2036BJV |  | RCF6021SEA+U97VB100M521K |  | 13 | 19.5 | 11 | TRUE | Singlezone Ducted, Centrally Ducted | TRUE | 55 | 81 | 95 | N/A | [6 empty] | 12/15/18 | Rheem | 22293 | 33200 | 57000 | 1.23 | 2.24 | 5.43 | 5.31 | 4.34 | 3.08 | 12985 | 39000 | 39000 | 1.18 | 4.56 | 4.56 | 3.23 | 2.51 | 2.51 | 10075 |  | 31743 | 1.17 |  | 4.13 | 2.52 |  | 2.25
Awaiting Renewal | RUUD |  | 202141128 | HRCU-A-CB | UP2036BJV |  | RCF6021SEA+U97VB100M521U |  | 14 | 20 | 11 | TRUE | Singlezone Ducted, Centrally Ducted | TRUE | 55 | 81 | 95 | N/A | [6 empty] | 12/15/18 | Rheem | 22293 | 33200 | 57000 | 1.23 | 2.24 | 5.43 | 5.31 | 4.34 | 3.08 | 12985 | 39000 | 39000 | 1.18 | 4.56 | 4.56 | 3.23 | 2.51 | 2.51 | 10075 |  | 31743 | 1.17 |  | 4.13 | 2.52 |  | 2.25
Awaiting Renewal | RUUD |  | 202141131 | HRCU-A-CB | UP2036BJV |  | RCF6021SEA+U98VB085M521U |  | 13 | 19.5 | 11 | TRUE | Singlezone Ducted, Centrally Ducted | TRUE | 55 | 81 | 95 | N/A | [6 empty] | 12/15/18 | Rheem | 22293 | 33200 | 57000 | 1.23 | 2.24 | 5.43 | 5.31 | 4.34 | 3.08 | 12985 | 39000 | 39000 | 1.18 | 4.56 | 4.56 | 3.23 | 2.51 | 2.51 | 10075 |  | 31743 | 1.17 |  | 4.13 | 2.52 |  | 2.25
Awaiting Renewal | RUUD |  | 202141129 | HRCU-A-CB | UP2036BJV |  | RCF6021SEA+U97VB115M524K |  | 13 | 19.5 | 11 | TRUE | Singlezone Ducted, Centrally Ducted | TRUE | 55 | 81 | 95 | N/A | [6 empty] | 12/15/18 | Rheem | 22293 | 33200 | 57000 | 1.23 | 2.24 | 5.43 | 5.31 | 4.34 | 3.08 | 12985 | 39000 | 39000 | 1.18 | 4.56 | 4.56 | 3.23 | 2.51 | 2.51 | 10075 |  | 31743 | 1.17 |  | 4.13 | 2.52 |  | 2.25
Awaiting Renewal | RUUD |  | 202141130 | HRCU-A-CB | UP2036BJV |  | RCF6021SEA+U97VB115M524U |  | 13 | 19.5 | 11 | TRUE | Singlezone Ducted, Centrally Ducted | TRUE | 55 | 81 | 95 | N/A | [6 empty] | 12/15/18 | Rheem | 22293 | 33200 | 57000 | 1.23 | 2.24 | 5.43 | 5.31 | 4.34 | 3.08 | 12985 | 39000 | 39000 | 1.18 | 4.56 | 4.56 | 3.23 | 2.51 | 2.51 | 10075 |  | 31743 | 1.17 |  | 4.13 | 2.52 |  | 2.25
Awaiting Renewal | RUUD |  | 202141133 | HRCU-A-CB | UP2036BJV |  | RCF6021SEA+U98VB115M524U |  | 13 | 19.5 | 11 | TRUE | Singlezone Ducted, Centrally Ducted | TRUE | 55 | 81 | 95 | N/A | [6 empty] | 12/15/18 | Rheem | 22293 | 33200 | 57000 | 1.23 | 2.24 | 5.43 | 5.31 | 4.34 | 3.08 | 12985 | 39000 | 39000 | 1.18 | 4.56 | 4.56 | 3.23 | 2.51 | 2.51 | 10075 |  | 31743 | 1.17 |  | 4.13 | 2.52 |  | 2.25
Awaiting Renewal | RUUD |  | 202141132 | HRCU-A-CB | UP2036BJV |  | RCF6021SEA+U98VB100M521U |  | 14 | 20 | 11 | TRUE | Singlezone Ducted, Centrally Ducted | TRUE | 55 | 81 | 95 | N/A | [6 empty] | 12/15/18 | Rheem | 22293 | 33200 | 57000 | 1.23 | 2.24 | 5.43 | 5.31 | 4.34 | 3.08 | 12985 | 39000 | 39000 | 1.18 | 4.56 | 4.56 | 3.23 | 2.51 | 2.51 | 10075 |  | 31743 | 1.17 |  | 4.13 | 2.52 |  | 2.25
Awaiting Renewal | RUUD |  | 202141138 | HRCU-A-CB | UP2048BJV |  | RCF6021SEA+U802VA125524M |  | 12.5 | 19 | 11 | TRUE | Singlezone Ducted, Centrally Ducted | TRUE | 55 | 81 | 81 | N/A | [6 empty] | 12/15/18 | Rheem | 20690 | 42821 | 63375 | 1.19 | 3.1 | 6.22 | 5.1 | 4.05 | 2.99 | 23645 | 42718 | 42718 | 2.41 | 5.27 | 5.27 | 2.88 | 2.38 | 2.38 | 8615 |  | 34898 | 1.1 |  | 4.79 | 2.3 |  | 2.14
Awaiting Renewal | RUUD |  | 202141136 | HRCU-A-CB | UP2048BJV |  | RCF6021SEA+U802VA100521M |  | 12.5 | 19.5 | 11 | TRUE | Singlezone Ducted, Centrally Ducted | TRUE | 55 | 81 | 81 | N/A | [6 empty] | 12/15/18 | Rheem | 20690 | 42821 | 63375 | 1.19 | 3.1 | 6.22 | 5.1 | 4.05 | 2.99 | 23645 | 42718 | 42718 | 2.41 | 5.27 | 5.27 | 2.88 | 2.38 | 2.38 | 8615 |  | 34898 | 1.1 |  | 4.79 | 2.3 |  | 2.14
Awaiting Renewal | RUUD |  | 202141158 | HRCU-A-CB | UP2024BJV |  | RHMV2421UEAC |  | 14 | 20 | 11 | TRUE | Singlezone Ducted, Centrally Ducted | TRUE | 45 | 70 | 74 | N/A | [6 empty] | 12/15/18 | Rheem | 13733 | 22800 | 37600 | 0.8 | 1.6 | 3.48 | 5.03 | 4.18 | 3.17 | 7105 | 24200 | 24200 | 0.77 | 2.94 | 2.94 | 2.7 | 2.41 | 2.41 | 4896 |  | 17069 | 0.76 |  | 2.62 | 1.89 |  | 1.91
Live | Mitsubishi Electric | M-Series | 202732309 | HMSV-A-CB | MXZ-2C20NAHZ2 | Non-Ducted Indoor Units | MSZ-FH09NAMSZ-FH09NA |  | 14.3 | 17.15 | 10.1 | TRUE | Multizone All Non-ducted | TRUE | 86 | 100 | 100 | Integrated | [6 empty] | 04/08/19 | Mitsubishi Electric Trane | 11400 | 22000 | 25500 | 0.85 | 1.61 | 3.65 | 3.93 | 4 | 2.05 | 13000 | 13000 | 22000 | 1.6 | 1.45 | 3.07 | 2.38 | 2.63 | 2.1 | 14500 |  | 22000 | 1.6 |  | 3.11 | 2.66 |  | 2.07 | 12600 | 18000 | 20000 | 0.53 | 1.33 | 2.68 | 6.97 | 3.97 | 2.19 | 12600 |  | 20000 | 0.66 |  | 2.68 | 5.59 |  | 2.19
Live | DAIKIN | Sky air | 202514056 | HRCU-A-CB | RZQ36TAVJU |  | FBQ36PVJU |  | 11.1 | 17.5 | 9.1 | FALSE | Singlezone Ducted, "Compact Ducted" | TRUE | 69 | 83 | 101 | N/A |  | not available as of now |  |  |  |  | 02/28/19 | Daikin North America, LLC | 12011 | 40000 | 58622 | 0.76 | 3.23 | 6.58 | 4.63 | 3.63 | 2.61 | 9371 | 27400 | 48239 | 0.97 | 2.74 | 6.36 | 2.83 | 2.93 | 2.22 | 8527 |  | 40505 | 1.06 |  | 5.57 | 2.36 |  | 2.13 | 12449 | 36000 | 55369 | 0.89 | 3.09 | 7.44 | 4.1 | 3.41 | 2.18 | 13565 |  | 57342 | 0.72 |  | 6.6 | 5.52 |  | 2.55
Live | DAIKIN | Sky air | 202515457 | HRCU-A-CB-O | RZQ24TAVJU | Mini-Splits | FCQ24TAVJU |  | 12 | 18.5 | 10.2 | FALSE | Singlezone Non-ducted, Ceiling Placement | TRUE | 63 | 81 | 95 | N/A |  | not available as of now |  |  |  |  | 02/28/19 | Daikin North America, LLC | 10530 | 30196 | 45718 | 0.67 | 2.32 | 4.2 | 4.61 | 3.81 | 3.19 | 6144 | 18655 | 35426 | 0.67 | 1.89 | 4.11 | 2.69 | 2.89 | 2.53 | 5934 |  | 28881 | 0.76 |  | 3.61 | 2.29 |  | 2.34 | 10905 | 24414 | 35353 | 1 | 2 | 5 | 3.2 | 3.58 | 2.07 | 12290 |  | 37200 | 1 |  | 4 | 3.6 |  | 2.73
Live | DAIKIN | Sky air | 202515350 | HRCU-A-CB | RZQ24TAVJU |  | FBQ24PVJU |  | 12 | 16.5 | 9.7 | FALSE | Singlezone Ducted, "Compact Ducted" | TRUE | 74 | 84 | 92 | N/A |  | not available as of now |  |  |  |  | 02/28/19 | Daikin North America, LLC | 10531 | 29806 | 37033 | 0.76 | 2.69 | 3.77 | 4.06 | 3.25 | 2.88 | 6947 | 19487 | 32656 | 0.82 | 2.21 | 4.5 | 2.48 | 2.58 | 2.13 | 6538 |  | 27470 | 0.86 |  | 3.93 | 2.23 |  | 2.05 | 11142 | 24009 | 35996 | 1 | 2 | 5 | 3.27 | 3.52 | 2.11 | 12567 |  | 38604 | 1 |  | 4 | 3.68 |  | 2.83
Live | DAIKIN | Sky air | 202517169 | HRCU-A-CB-O | RZQ30TAVJU | Mini-Splits | FCQ30TAVJU |  | 9.3 | 17.2 | 10.2 | FALSE | Singlezone Non-ducted, Ceiling Placement | TRUE | 62 | 83 | 132 | N/A |  | not available as of now |  |  |  |  | 02/28/19 | Daikin North America, LLC | 11676 | 34000 | 72067 | 0.68 | 2.24 | 7.61 | 5.03 | 4.45 | 2.78 | 7710 | 22800 | 53825 | 0.8 | 2.01 | 6.15 | 2.82 | 3.32 | 2.56 | 9008 |  | 44931 | 1.05 |  | 5.43 | 2.51 |  | 2.43 | 12764 | 30000 | 53195 | 1 | 2 | 7 | 3.74 | 4.4 | 2.23 | 13882 |  | 53591 | 1 |  | 6 | 4.07 |  | 2.62
Live | DAIKIN | Sky air | 202515490 | HRCU-A-CB-O | RZQ18TAVJU | Mini-Splits | FCQ18TAVJU |  | 13 | 18.6 | 10.1 | FALSE | Singlezone Non-ducted, Ceiling Placement | TRUE | 68 | 81 | 143 | N/A |  | not available as of now |  |  |  |  | 02/28/19 | Daikin North America, LLC | 10488 | 20000 | 41625 | 0.66 | 1.43 | 3.71 | 4.66 | 4.1 | 3.29 | 6125 | 12300 | 35083 | 0.67 | 1.27 | 4.19 | 2.68 | 2.84 | 2.45 | 6004 |  | 28650 | 0.79 |  | 3.65 | 2.23 |  | 2.3 | 11096 | 18000 | 33284 | 0.73 | 1.35 | 4.75 | 4.45 | 3.91 | 2.05 | 12494 |  | 35527 | 0.61 |  | 4.21 | 6 |  | 2.47
Live | DAIKIN | Sky air | 202517170 | HRCU-A-CB-O | RZQ30TAVJU |  | FTQ30TAVJU*A* |  | 12.5 | 16 | 10.4 | TRUE | Singlezone Ducted, Centrally Ducted | TRUE | 80 | 84 | 120 | N/A |  | not available as of now |  |  |  |  | 02/28/19 | Daikin North America, LLC | 12706 | 36750 | 54634 | 0.91 | 2.92 | 5.78 | 4.09 | 3.69 | 2.77 | 10941 | 24559 | 52173 | 1.18 | 2.42 | 6.91 | 2.72 | 2.97 | 2.21 | 10572 |  | 44209 | 1.33 |  | 6.05 | 2.33 |  | 2.14 | 15203 | 32123 | 57557 | 1 | 2 | 8 | 4.46 | 4.71 | 2.11 | 14009 |  | 59394 | 1 |  | 7 | 4.11 |  | 2.49
Live | LG |  | 7184507 | HMSV-A-CB | LMU24CHV | Mixed Ducted and Non-Ducted Indoor Units |  |  | 12.5 | 19.6 | 10.2 | TRUE | Multizone Mix of Non-ducted and Ducted | TRUE | 50 | 69 | 60 | PQSH1200 | 90.0 | Heater on when ambient temperature is equal and less than 0C - Heater off when ambient temperature is equal and greater than 1C -1C deadband between on and off, heater is always turned on from 0C down if the unit is "on" and in "heat". Heater turns off when outdoor temperature reaches 1C. Heater is not used in "cool" mode. | WORKS WITH LG SMART-THINQ, LG PROPRIETARY HEATER RELAY ACCESORRIES, LG PROPRIETARY PDRYCB300 + PDRYCB320 DRY CONTACT FOR THIRD PARTY THERMOSTATS. WORKS WITH AMAZON ALEXA AND GOOGLE HOME. | API LICENSING AGREEMENT IS AVAILABLE TO ALLOW OTHERS TO ACCESS CONTROL THROUGH LG WI-FI SMART-THINQ | DIAGNOSTICS AVAILABLE THROUGH LG SMART-THINQ WI-FI APP OR LG WIRED CONTROLLER | R410A | 01/01/11 | LG | 10230 | 23250 | 27900 | 1.17 | 1.86 | 2.6 | 2.56 | 3.66 | 3.14 | 6270 | 14250 | 20394 | 1.01 | 1.61 | 1.76 | 1.82 | 2.59 | 3.4 | 4932 |  | 14109 | 0.97 |  | 1.7 | 1.49 |  | 2.43 | 9072 | 18900 | 23625 | 0.92 | 1.62 | 2.12 | 2.89 | 3.42 | 3.27 | 9721 |  | 25500 | 0.7 |  | 1.84 | 4.07 |  | 4.06
Live | LG |  | 8111355 | HMSV-A-CB | LMU30CHV | Non-Ducted Indoor Units |  |  | 13 | 22 | 10 | TRUE | Multizone All Non-ducted | TRUE | 53 | 77 | 64 | Optional Accessory #PQSH1200 | 120.0 | Heater on when ambient temperature is equal and less than 0C - Heater off when ambient temperature is equal and greater than 1C -1C deadband between on and off, heater is always turned on from 0C down if the unit is "on" and in "heat". Heater turns off when outdoor temperature reaches 1C. Heater is not used in "cool" mode. | WORKS WITH LG SMART-THINQ, LG PROPRIETARY HEATER RELAY ACCESORRIES, LG PROPRIETARY PDRYCB300 + PDRYCB320 DRY CONTACT FOR THIRD PARTY THERMOSTATS. WORKS WITH AMAZON ALEXA AND GOOGLE HOME. | API LICENSING AGREEMENT IS AVAILABLE TO ALLOW OTHERS TO ACCESS CONTROL THROUGH LG WI-FI SMART-THINQ | DIAGNOSTICS AVAILABLE THROUGH LG SMART-THINQ WI-FI APP OR LG WIRED CONTROLLER | R410A | 01/01/11 | LG | 9240 | 32000 | 38400 | 1.04 | 2.49 | 3.49 | 2.6 | 3.77 | 3.22 | 5658 | 19600 | 26739 | 0.88 | 2.1 | 2.55 | 1.88 | 2.74 | 3.07 | 4446 |  | 20622 | 0.84 |  | 2.42 | 1.55 |  | 2.5 | 8400 | 30000 | 36000 | 0.93 | 2.59 | 3.23 | 2.65 | 3.39 | 3.27 | 9067 |  | 38859 | 0.83 |  | 2.88 | 3.2 |  | 3.95
Live | LG |  | 10444103 | HMSV-A-CB | LMU420HHV | Mixed Ducted and Non-Ducted Indoor Units |  |  | 13.5 | 19.75 | 11 | TRUE | Multizone Mix of Non-ducted and Ducted | TRUE | 81 | 90 | 100 | integrated | 150.0 | 1.When the unit power on and changed in heating mode,and if the outdoor temperature continue lower than 3C for 30 seconds,after running for 25mins, the base pan heater will be actived for 5 minutes. 2.If be on the defrost mode and the outdoor temperature lower 1C for 10 seconds the base pan heater will be actived and will be 5 mins delay inactive after defrost. | WORKS WITH LG SMART-THINQ, LG PROPRIETARY HEATER RELAY ACCESORRIES, LG PROPRIETARY PDRYCB300 + PDRYCB320 DRY CONTACT FOR THIRD PARTY THERMOSTATS. WORKS WITH AMAZON ALEXA AND GOOGLE HOME. | API LICENSING AGREEMENT IS AVAILABLE TO ALLOW OTHERS TO ACCESS CONTROL THROUGH LG WI-FI SMART-THINQ | DIAGNOSTICS AVAILABLE THROUGH LG SMART-THINQ WI-FI APP OR LG WIRED CONTROLLER | R410A | 03/05/18 | LG | 13445 | 45000 | 55080 | 1.02 | 3.47 | 4.65 | 3.86 | 3.8 | 3.47 | 9466 | 29000 | 49950 | 1.01 | 3.09 | 5.73 | 2.75 | 2.75 | 2.55 | 7688 |  | 45000 | 0.93 |  | 6.26 | 2.42 |  | 2.11 | 11700 | 42000 | 53431 | 0.74 | 3.11 | 4.48 | 4.63 | 3.96 | 3.5 | 12619 |  | 57628 | 0.67 |  | 4 | 5.52 |  | 4.22
Live | LG |  | 10443474 | HMSV-A-CB | LMU420HHV | Ducted Indoor Units |  |  | 13 | 19 | 10.5 | TRUE | Multizone All Ducted | TRUE | 81 | 90 | 100 | Integrated | 120.0 | Heater on when ambient temperatrure is equal and less than 0C- Heater off when ambient temperature is equal and greater than 1C - 1C deadband between on and off, heater is always turned on from 0C down if the unit is "on" and in "heat". Heater turns off when outdoor temperature reached 1C. Heater not used in "cool" mode | WORKS WITH LG SMART-THINQ, LG PROPRIETARY HEATER RELAY ACCESORRIES, LG PROPRIETARY PDRYCB300 + PDRYCB320 DRY CONTACT FOR THIRD PARTY THERMOSTATS. WORKS WITH AMAZON ALEXA AND GOOGLE HOME. | API LICENSING AGREEMENT IS AVAILABLE TO ALLOW OTHERS TO ACCESS CONTROL THROUGH LG WI-FI SMART-THINQ | DIAGNOSTICS AVAILABLE THROUGH LG SMART-THINQ WI-FI APP OR LG WIRED CONTROLLER | R410A | 01/01/11 | LG | 13455 | 45000 | 54900 | 1.07 | 3.66 | 4.81 | 3.69 | 3.6 | 3.35 | 9466 | 29000 | 49950 | 1.02 | 3.14 | 5.84 | 2.72 | 2.71 | 2.51 | 7688 |  | 45000 | 0.98 |  | 6.38 | 2.3 |  | 2.07 | 11700 | 42000 | 52964 | 0.77 | 3.23 | 4.62 | 4.45 | 3.81 | 3.36 | 12629 |  | 57168 | 0.69 |  | 4.12 | 5.36 |  | 4.07
Live | LG |  | 10443471 | HMSV-A-CB | LMU420HHV | Non-Ducted Indoor Units |  |  | 14 | 20.5 | 11 | TRUE | Multizone All Non-ducted | TRUE | 81 | 90 | 100 | Integrated | 120.0 | Heater on when ambient temperatrure is equal and less than 0C- Heater off when ambient temperature is equal and greater than 1C - 1C deadband between on and off, heater is always turned on from 0C down if the unit is "on" and in "heat". Heater turns off when outdoor temperature reached 1C. Heater not used in "cool" mode | WORKS WITH LG SMART-THINQ, LG PROPRIETARY HEATER RELAY ACCESORRIES, LG PROPRIETARY PDRYCB300 + PDRYCB320 DRY CONTACT FOR THIRD PARTY THERMOSTATS. WORKS WITH AMAZON ALEXA AND GOOGLE HOME. | API LICENSING AGREEMENT IS AVAILABLE TO ALLOW OTHERS TO ACCESS CONTROL THROUGH LG WI-FI SMART-THINQ | DIAGNOSTICS AVAILABLE THROUGH LG SMART-THINQ WI-FI APP OR LG WIRED CONTROLLER | R410a | 01/01/11 | LG | 13455 | 45000 | 55260 | 0.96 | 3.3 | 4.48 | 4.11 | 4 | 3.61 | 9466 | 29000 | 49950 | 0.91 | 3.04 | 5.62 | 3.05 | 2.8 | 2.6 | 7688 |  | 45000 | 0.87 |  | 6.14 | 2.59 |  | 2.15 | 11326 | 45730 | 44573 | 0.75 | 2.62 | 3.72 | 4.43 | 5.12 | 3.51 | 12225 |  | 48111 | 0.67 |  | 3.31 | 5.35 |  | 4.26
Live | LG |  | 8111358 | HMSV-A-CB | LMU480HV | Non-Ducted Indoor Units |  |  | 12.5 | 19.5 | 10 | TRUE | Multizone All Non-ducted | TRUE | 63 | 79 | 72 | PQSH1200 | 120.0 | Heater on when ambient temperature is equal and less than 0C - Heater off when ambient temperature is equal and greater than 1C -1C deadband between on and off, heater is always turned on from 0C down if the unit is "on" and in "heat". Heater turns off when outdoor temperature reaches 1C. Heater is not used in "cool" mode. | WORKS WITH LG SMART-THINQ, LG PROPRIETARY HEATER RELAY ACCESORRIES, LG PROPRIETARY PDRYCB300 + PDRYCB320 DRY CONTACT FOR THIRD PARTY THERMOSTATS. WORKS WITH AMAZON ALEXA AND GOOGLE HOME. | API LICENSING AGREEMENT IS AVAILABLE TO ALLOW OTHERS TO ACCESS CONTROL THROUGH LG WI-FI SMART-THINQ | DIAGNOSTICS AVAILABLE THROUGH LG SMART-THINQ WI-FI APP OR LG WIRED CONTROLLER | R410A | 01/01/11 | LG | 15840 | 54000 | 61000 | 1.42 | 4.32 | 6.02 | 3.27 | 3.66 | 2.97 | 9996 | 34080 | 49014 | 0.99 | 3.02 | 5.07 | 2.96 | 3.31 | 2.83 | 8076 |  | 38900 | 0.85 |  | 4.52 | 2.78 |  | 2.52 | 14400 | 48000 | 58000 | 0.96 | 3.84 | 5.71 | 4.4 | 3.66 | 2.98 | 15544 |  | 62606 | 0.86 |  | 5.08 | 5.3 |  | 3.61
Live | LG |  | 10445376 | HMSV-A-CB | LMU300HHV | Non-Ducted Indoor Units |  |  | 12.5 | 20 | 11 | TRUE | Multizone All Non-ducted | TRUE | 83 | 90 | 100 | INTEGRATED | 120 | HEATER IS ON WHEN AMBIENT ODT IS EQUAL AND LESS THAN 0C. HEATER IS OFF WHEN AMBIENT ODT IS EQUAL AND GREATER THAN 1C. IDU CONTROLLER MUST BE IN MODE "HEAT". | WORKS WITH LG SMART-THINQ, LG PROPRIETARY HEATER RELAY ACCESORRIES, LG PROPRIETARY PDRYCB300 + PDRYCB320 DRY CONTACT FOR THIRD PARTY THERMOSTATS. WORKS WITH AMAZON ALEXA AND GOOGLE HOME. | API LICENSING AGREEMENT IS AVAILABLE TO ALLOW OTHERS TO ACCESS CONTROL THROUGH LG WI-FI SMART-THINQ | DIAGNOSTICS AVAILABLE THROUGH LG SMART-THINQ WI-FI APP OR LG WIRED CONTROLLER | R410A | 01/01/11 | LG | 10248 | 28600 | 34200 | 1.3 | 2.33 | 3.26 | 2.31 | 3.6 | 3.07 | 7511 | 18900 | 31600 | 1.08 | 1.98 | 3.69 | 2.04 | 2.8 | 2.51 | 6262 |  | 28600 | 0.97 |  | 3.88 | 1.89 |  | 2.16 | 8400 | 28400 | 34080 | 2.61 | 2.41 | 3.18 | 0.94 | 3.45 | 3.14 | 9053 |  | 36731 | 0.85 |  | 2.85 | 3.12 |  | 3.78
Live | LG |  | 10443472 | HMSV-A-CB | LMU360HHV | Non-Ducted Indoor Units |  |  | 15 | 21 | 11.5 | TRUE | Multizone All Non-ducted | TRUE | 81 | 90 | 100 | Integrated | 120.0 | Heater on when ambient temperatrure is equal and less than 0C- Heater off when ambient temperature is equal and greater than 1C - 1C deadband between on and off, heater is always turned on from 0C down if the unit is "on" and in "heat". Heater turns off when outdoor temperature reached 1C. Heater not used in "cool" mode | WORKS WITH LG SMART-THINQ, LG PROPRIETARY HEATER RELAY ACCESORRIES, LG PROPRIETARY PDRYCB300 + PDRYCB320 DRY CONTACT FOR THIRD PARTY THERMOSTATS. WORKS WITH AMAZON ALEXA AND GOOGLE HOME. | API LICENSING AGREEMENT IS AVAILABLE TO ALLOW OTHERS TO ACCESS CONTROL THROUGH LG WI-FI SMART-THINQ | DIAGNOSTICS AVAILABLE THROUGH LG SMART-THINQ WI-FI APP OR LG WIRED CONTROLLER | R401A | 01/01/11 | LG | 13455 | 41000 | 50200 | 0.96 | 2.93 | 3.94 | 4.11 | 4.1 | 3.73 | 9466 | 28000 | 45510 | 0.91 | 2.83 | 5.2 | 3.05 | 2.9 | 2.56 | 7688 |  | 41000 | 0.87 |  | 5.69 | 2.59 |  | 2.11 | 11700 | 36000 | 46733 | 0.71 | 2.4 | 3.75 | 4.83 | 4.4 | 3.65 | 12610 |  | 50368 | 0.64 |  | 3.35 | 5.77 |  | 4.41
Live | LG |  | 10445374 | HMSV-A-CB | LMU240HHV | Non-Ducted Indoor Units |  |  | 13.5 | 21 | 10.7 | TRUE | Multizone All Non-ducted | TRUE | 83 | 91 | 100 | Integrated | 120.0 | Heater on when ambient temperatrure is equal and less than 0C- Heater off when ambient temperature is equal and greater than 1C - 1C deadband between on and off, heater is always turned on from 0C down if the unit is "on" and in "heat". Heater turns off when outdoor temperature reached 1C. Heater not used in "cool" mode | WORKS WITH LG SMART-THINQ, LG PROPRIETARY HEATER RELAY ACCESORRIES, LG PROPRIETARY PDRYCB300 + PDRYCB320 DRY CONTACT FOR THIRD PARTY THERMOSTATS. WORKS WITH AMAZON ALEXA AND GOOGLE HOME. | API LICENSING AGREEMENT IS AVAILABLE TO ALLOW OTHERS TO ACCESS CONTROL THROUGH LG WI-FI SMART-THINQ | DIAGNOSTICS AVAILABLE THROUGH LG SMART-THINQ WI-FI APP OR LG WIRED CONTROLLER | R410A | 01/01/11 | LG | 10248 | 26000 | 31200 | 1.26 | 2.12 | 2.96 | 2.38 | 3.59 | 3.09 | 7511 | 17400 | 28500 | 1.04 | 1.82 | 3.45 | 2.12 | 2.8 | 2.42 | 6262 |  | 26000 | 0.94 |  | 3.63 | 1.95 |  | 2.1 | 8400 | 24000 | 30000 | 0.93 | 1.88 | 2.49 | 2.65 | 3.74 | 3.53 | 9053 |  | 32333 | 0.84 |  | 2.2 | 3.16 |  | 4.31
Live | LG | DUCTLESS | 10445372 | HMSV-A-CB | LMU180HHV | Non-Ducted Indoor Units |  |  | 13.5 | 21 | 10 | TRUE | Multizone All Non-ducted | TRUE | 91 | 93 | 100 | Integrated | 120.0 | Heater on when ambient temperatrure is equal and less than 0C- Heater off when ambient temperature is equal and greater than 1C - 1C deadband between on and off, heater is always turned on from 0C down if the unit is "on" and in "heat". Heater turns off when outdoor temperature reached 1C. Heater not used in "cool" mode | WORKS WITH LG SMART-THINQ, LG PROPRIETARY HEATER RELAY ACCESORRIES, LG PROPRIETARY PDRYCB300 + PDRYCB320 DRY CONTACT FOR THIRD PARTY THERMOSTATS. WORKS WITH AMAZON ALEXA AND GOOGLE HOME. | API LICENSING AGREEMENT IS AVAILABLE TO ALLOW OTHERS TO ACCESS CONTROL THROUGH LG WI-FI SMART-THINQ | DIAGNOSTICS AVAILABLE THROUGH LG SMART-THINQ WI-FI APP OR LG WIRED CONTROLLER | R410A | 01/01/11 | LG | 10248 | 22000 | 24000 | 1.25 | 2.22 | 3.11 | 2.4 | 2.9 | 2.26 | 7511 | 14700 | 23600 | 1.02 | 1.72 | 3.31 | 2.16 | 2.5 | 2.09 | 6262 |  | 22000 | 0.91 |  | 3.48 | 2.02 |  | 1.85 | 8400 | 18000 | 19980 | 0.87 | 1.33 | 1.87 | 2.83 | 3.97 | 3.13 | 9053 |  | 21534 | 0.78 |  | 1.67 | 3.4 |  | 3.78
Live | LG |  | 10443475 | HMSV-A-CB | LMU360HHV | Ducted Indoor Units |  |  | 13.5 | 17.5 | 10.5 | TRUE | Multizone All Ducted | TRUE | 81 | 90 | 100 | Integrated | 120.0 | Heater on when ambient temperatrure is equal and less than 0C- Heater off when ambient temperature is equal and greater than 1C - 1C deadband between on and off, heater is always turned on from 0C down if the unit is "on" and in "heat". Heater turns off when outdoor temperature reached 1C. Heater not used in "cool" mode | WORKS WITH LG SMART-THINQ, LG PROPRIETARY HEATER RELAY ACCESORRIES, LG PROPRIETARY PDRYCB300 + PDRYCB320 DRY CONTACT FOR THIRD PARTY THERMOSTATS. WORKS WITH AMAZON ALEXA AND GOOGLE HOME. | API LICENSING AGREEMENT IS AVAILABLE TO ALLOW OTHERS TO ACCESS CONTROL THROUGH LG WI-FI SMART-THINQ | DIAGNOSTICS AVAILABLE THROUGH LG SMART-THINQ WI-FI APP OR LG WIRED CONTROLLER |  | 01/01/11 | LG | 13127 | 40000 | 49200 | 1.17 | 3.55 | 4.48 | 3.29 | 3.3 | 3.22 | 9239 | 27000 | 44400 | 1.11 | 3.16 | 5.32 | 2.44 | 2.5 | 2.45 | 7483 |  | 40000 | 1.07 |  | 5.84 | 2.05 |  | 2.01 | 11513 | 34000 | 45653 | 0.73 | 2.52 | 3.59 | 4.62 | 3.95 | 3.73 | 12417 |  | 49239 | 0.66 |  | 3.33 | 5.51 |  | 4.33
Live | LG |  | 10445111 | HMSV-A-CB | LMU360HHV | Mixed Ducted and Non-Ducted Indoor Units |  |  | 14.25 | 19.25 | 11 | TRUE | Multizone Mix of Non-ducted and Ducted | TRUE | 81 | 90 | 100 | N/A | 120 | HEATER IS ON WHEN AMBIENT ODT IS EQUAL AND LESS THAN 0C. HEATER IS OFF WHEN AMBIENT ODT IS EQUAL AND GREATER THAN 1C. IDU CONTROLLER MUST BE IN MODE "HEAT". | WORKS WITH LG SMART-THINQ, LG PROPRIETARY HEATER RELAY ACCESORRIES, LG PROPRIETARY PDRYCB300 + PDRYCB320 DRY CONTACT FOR THIRD PARTY THERMOSTATS. WORKS WITH AMAZON ALEXA AND GOOGLE HOME. | API LICENSING AGREEMENT IS AVAILABLE TO ALLOW OTHERS TO ACCESS CONTROL THROUGH LG WI-FI SMART-THINQ | DIAGNOSTICS AVAILABLE THROUGH LG SMART-THINQ WI-FI APP OR LG WIRED CONTROLLER | R410A | 05/29/18 | LG | 13291 | 40500 | 49700 | 1.06 | 3.24 | 4.21 | 3.67 | 3.66 | 3.46 | 9352 | 27500 | 44960 | 1.01 | 3.01 | 5.26 | 2.71 | 2.68 | 2.51 | 7585 |  | 40500 | 0.97 |  | 5.77 | 2.29 |  | 2.06 | 11513 | 35000 | 45653 | 0.73 | 2.46 | 3.73 | 4.62 | 4.17 | 3.59 | 12417 |  | 49239 | 0.66 |  | 3.33 | 5.51 |  | 4.33
Live | LG |  | 7849625 | HRCU-A-CB-O | LAU120HYV1 | Mini-Splits | LAN120HYV1 |  | 13.8 | 25.5 | 12 | TRUE | Singlezone Non-ducted Wall Placement | TRUE | 61 | 93 | 114 | Integrated | 90.0 | Heater on when ambient temperature is equal and less than 0C - Heater off when ambient temperature is equal and greater than 1C -1C deadband between on and off, heater is always turned on from 0C down if the unit is "on" and in "heat". Heater turns off when outdoor temperature reaches 1C. Heater is not used in "cool" mode. | THRID PARTY THERMOSTAT LG PDRYCB300 PDRYCB320 | THIRD PARTY THERMOSTAT LG PDRYCB300 PDRYCB320 | SMARTTHINQ ALLOWS WIRELESS DIAGNOSTICS THROUGH APP | R410 | 01/01/11 | LG | 1023 | 12000 | 22178 | 0.06 | 0.75 | 1.39 | 5 | 4.69 | 4.68 | 676 | 7360 | 14650 | 0.07 | 0.61 | 1.5 | 2.83 | 3.54 | 2.86 | 633 |  | 13720 | 0.07 |  | 1.47 | 2.65 |  | 2.74
Live | LG |  | 9680935 | HRCU-A-CB-O | LAU150HYV2 | Mini-Splits | LAN150HYV2 |  | 13.5 | 24 | 12.5 | TRUE | Singlezone Non-ducted Wall Placement | TRUE | 75 | 90 | 105 | INTEGRATED | 120 | HEATER IS ON WHEN AMBIENT ODT IS EQUAL AND LESS THAN 0C. HEATER IS OFF WHEN AMBIENT ODT IS EQUAL AND GREATER THAN 1C. IDU CONTROLLER MUST BE IN MODE "HEAT". | WORKS WITH LG SMART-THINQ, LG PROPRIETARY HEATER RELAY ACCESORRIES, LG PROPRIETARY PDRYCB300 + PDRYCB320 DRY CONTACT FOR THIRD PARTY THERMOSTATS. WORKS WITH AMAZON ALEXA AND GOOGLE HOME. | API LICENSING AGREEMENT IS AVAILABLE TO ALLOW OTHERS TO ACCESS CONTROL THROUGH LG WI-FI SMART-THINQ | SMARTTHINQ ALLOWS WIRELESS DIAGNOSTICS THROUGH APP | R410A | 01/01/11 | LG | 3070 | 18000 | 25200 | 0.38 | 1.38 | 1.99 | 2.37 | 3.82 | 3.71 | 1810 | 11000 | 20970 | 0.36 | 1.12 | 2.2 | 1.47 | 2.88 | 2.79 | 1350 |  | 18940 | 0.34 |  | 2.16 | 1.16 |  | 2.57 | 3070 | 15000 | 2130 | 0.9 | 1.11 | 1.96 | 1 | 3.96 | 0.32 | 3070 |  | 21180 | 0.8 |  | 1.62 | 1.12 |  | 3.83
Live | LG |  | 7947563 | HRCU-A-CB-O | LAU090HYV1 | Mini-Splits | LAN090HYV1 |  | 15.65 | 27.5 | 12 | TRUE | Singlezone Non-ducted Wall Placement | TRUE | 54 | 93 | 102 | INTEGRATED | 90 | Heater on when ambient temperature is equal and less than 0C - Heater off when ambient temperature is equal and greater than 1C -1C deadband between on and off, heater is always turned on from 0C down if the unit is "on" and in "heat". Heater turns off when outdoor temperature reaches 1C. Heater is not used in "cool" mode. | THRID PARTY THERMOSTAT LG PDRYCB300 PDRYCB320 | INCLUDES ONBOARD WI-FI - LG SMARTPHONE APP PLATFORM SMARTTHINQ | SMARTTHINQ ALLOWS WIRELESS DIAGNOSTICS THROUGH APP | R410A | 01/01/11 | LG | 1023 | 11000 | 20472 | 0.07 | 0.71 | 1.32 | 4.28 | 4.54 | 4.55 | 597 | 6750 | 11940 | 0.06 | 0.57 | 1.16 | 2.92 | 3.47 | 3.02 | 561 |  | 11220 | 0.06 |  | 1.14 | 2.74 |  | 2.88 | 1023 | 9000 | 12680 | 0.3 | 0.58 | 1.02 | 1 | 4.55 | 3.64 | 3070 |  | 12710 | 0.2 |  | 0.84 | 4.5 |  | 4.43
Live | LG |  | 8584526 | HRCU-A-CB-O | LAU240HYV1 | Mini-Splits | LAN240HYV1 |  | 12.5 | 22 | 12 | TRUE | Singlezone Non-ducted Wall Placement | TRUE | 67 | 86 | 87 | INTEGRATED | 120 | HEATER IS ON WHEN AMBIENT ODT IS EQUAL AND LESS THAN 0C. HEATER IS OFF WHEN AMBIENT ODT IS EQUAL AND GREATER THAN 1C. IDU CONTROLLER MUST BE IN MODE "HEAT". | WORKS WITH LG SMART-THINQ, LG PROPRIETARY HEATER RELAY ACCESORRIES, LG PROPRIETARY PDRYCB300 + PDRYCB320 DRY CONTACT FOR THIRD PARTY THERMOSTATS. WORKS WITH AMAZON ALEXA AND GOOGLE HOME. | API LICENSING AGREEMENT IS AVAILABLE TO ALLOW OTHERS TO ACCESS CONTROL THROUGH LG WI-FI SMART-THINQ | DIAGNOSTICS AVAILABLE THROUGH LG SMART-THINQ WI-FI APP OR LG WIRED CONTROLLER | R410A | 01/01/11 | LG | 3070 | 27000 | 35200 | 0.55 | 2.2 | 3.24 | 1.64 | 3.6 | 3.18 | 2333 | 17200 | 27410 | 0.24 | 1.8 | 3.16 | 2.85 | 2.8 | 2.54 | 1929 |  | 23690 | 0.24 |  | 3.1 | 2.36 |  | 2.24 | 3070 | 22000 | 30990 | 0.9 | 1.76 | 3.1 | 1 | 3.66 | 2.93 | 3070 |  | 31060 | 0.8 |  | 2.56 | 1.12 |  | 3.56
Live | LG | LG | 10567393 | HRCU-A-CB-O | LSU090HSV5 | Mini-Splits | LAN090HSV5 |  | 14.5 | 23.5 | 11.3 | TRUE | Singlezone Non-ducted Wall Placement | TRUE | 56 | 86 | 87 | Integrated | 90.0 | Heater is on when ambient odt is equal and less than 0C. Heater is off when ambient odt is equal and greater than 1C. IDU controller must be in mode "HEAT". | WORKS WITH LG SMART-THINQ, LG PROPRIETARY HEATER RELAY ACCESORRIES, LG PROPRIETARY PDRYCB300 + PDRYCB320 DRY CONTACT FOR THIRD PARTY THERMOSTATS. WORKS WITH AMAZON ALEXA AND GOOGLE HOME. | API LICENSING AGREEMENT IS AVAILABLE TO ALLOW OTHERS TO ACCESS CONTROL THROUGH LG WI-FI SMART-THINQ | DIAGNOSTICS AVAILABLE THROUGH LG SMART-THINQ WI-FI APP OR LG WIRED CONTROLLER | R410A | 08/15/18 | LG | 1023 | 10900 | 17061 | 0.2 | 0.57 | 1.89 | 1.5 | 5.6 | 2.65 | 450 | 6690 | 11080 | 0.26 | 0.57 | 1.02 | 0.51 | 3.44 | 3.18 | 450 |  | 9570 | 0.26 |  | 1 | 0.51 |  | 2.8 | 1023 | 9000 | 12680 | 0.4 | 0.62 | 1.09 | 0.75 | 4.25 | 3.41 | 1023 |  | 12710 | 0.3 |  | 0.9 | 1 |  | 4.14
Live | LG | LG | 10570122 | HRCU-A-CB-O | LSU120HSV5 | Mini-Splits | LAN120HSV5 |  | 12.5 | 22.7 | 11.4 | TRUE | Singlezone Non-ducted Wall Placement | TRUE | 53 | 53 | 87 | Integrated | 90W | HEATER IS ON WHEN AMBIENT ODT IS EQUAL AND LESS THAN 0C. HEATER IS OFF WHEN AMBIENT ODT IS EQUAL AND GREATER THAN 1C. IDU CONTROLLER MUST BE IN MODE "HEAT". | WORKS WITH LG SMART-THINQ, LG PROPRIETARY HEATER RELAY ACCESORRIES, LG PROPRIETARY PDRYCB300 + PDRYCB320 DRY CONTACT FOR THIRD PARTY THERMOSTATS. WORKS WITH AMAZON ALEXA AND GOOGLE HOME | API LICENSING AGREEMENT IS AVAILABLE TO ALLOW OTHERS TO ACCESS CONTROL THROUGH LG WI-FI SMART-THINQ | DIAGNOSTICS AVAILABLE THROUGH LG SMART-THINQ WI-FI APP OR LG WIRED CONTROLLER | R410A | 10/15/18 | LG | 1023 | 13600 | 22178 | 0.2 | 1.04 | 1.97 | 1.5 | 3.83 | 3.3 | 603 | 8350 | 22178 | 0.3 | 0.86 | 1.97 | 0.59 | 2.85 | 3.3 | 450 |  | 11930 | 0.29 |  | 1.47 | 0.45 |  | 2.38 | 1023 | 12000 | 16900 | 0.4 | 0.97 | 1.71 | 0.75 | 3.63 | 2.9 | 1023 |  | 16940 | 0.3 |  | 1.41 | 1 |  | 3.52
Live | LG | LG | 10567394 | HRCU-A-CB-O | LSU090HSV5 | Mini-Splits | LSN090HSV5 |  | 14.5 | 23.5 | 11.3 | TRUE | Singlezone Non-ducted Wall Placement | TRUE | 56 | 86 | 87 | Integrated | 90.0 | Heater is on when ambient odt is equal and less than 0C. Heater is off when ambient odt is equal and greater than 1C. IDU controller must be in mode "HEAT". | WORKS WITH LG SMART-THINQ, LG PROPRIETARY HEATER RELAY ACCESORRIES, LG PROPRIETARY PDRYCB300 + PDRYCB320 DRY CONTACT FOR THIRD PARTY THERMOSTATS. WORKS WITH AMAZON ALEXA AND GOOGLE HOME | API LICENSING AGREEMENT IS AVAILABLE TO ALLOW OTHERS TO ACCESS CONTROL THROUGH LG WI-FI SMART-THINQ | DIAGNOSTICS AVAILABLE THROUGH LG SMART-THINQ WI-FI APP OR LG WIRED CONTROLLER | R410A | 08/15/18 | LG | 1023 | 10900 | 17061 | 0.2 | 0.57 | 1.89 | 1.5 | 5.6 | 2.65 | 450 | 6600 | 11080 | 0.26 | 0.57 | 1.02 | 0.51 | 3.39 | 3.18 | 450 |  | 9570 | 0.26 |  | 1 | 0.51 |  | 2.8 | 1023 | 9000 | 12680 | 0.4 | 0.62 | 1.09 | 0.75 | 4.25 | 3.41 | 1023 |  | 12710 | 0.3 |  | 0.9 | 1 |  | 4.14
Live | LG | LG | 10570123 | HRCU-A-CB-O | LSU120HSV5 | Mini-Splits | LSN120HSV5 |  | 12.5 | 22.7 | 11.4 | TRUE | Singlezone Non-ducted Wall Placement | TRUE | 53 | 53 | 87 | Integrated | 90.0 | Heater is on when ambient odt is equal and less than 0C. Heater is off when ambient odt is equal and greater than 1C. IDU controller must be in mode "HEAT". | WORKS WITH LG SMART-THINQ, LG PROPRIETARY HEATER RELAY ACCESORRIES, LG PROPRIETARY PDRYCB300 + PDRYCB320 DRY CONTACT FOR THIRD PARTY THERMOSTATS. WORKS WITH AMAZON ALEXA AND GOOGLE HOME. | API LICENSING AGREEMENT IS AVAILABLE TO ALLOW OTHERS TO ACCESS CONTROL THROUGH LG WI-FI SMART-THINQ | DIAGNOSTICS AVAILABLE THROUGH LG SMART-THINQ WI-FI APP OR LG WIRED CONTROLLER | R401A | 08/15/18 | LG | 1023 | 13600 | 22178 | 0.2 | 1.04 | 1.97 | 1.5 | 3.83 | 3.3 | 603 | 8350 | 22178 | 0.3 | 0.86 | 1.97 | 0.59 | 2.85 | 3.3 | 450 |  | 11930 | 0.29 |  | 1.47 | 0.45 |  | 2.38 | 1023 | 12000 | 16900 | 0.4 | 0.97 | 1.71 | 0.75 | 3.63 | 2.9 | 1023 |  | 16940 | 0.3 |  | 1.41 | 1 |  | 3.52
Live | LG | LG | 10567390 | HRCU-A-CB-O | LSU180HSV5 | Mini-Splits | LAN180HSV5 |  | 12.6 | 21.5 | 10.2 | TRUE | Singlezone Non-ducted Wall Placement | TRUE | 49 | 86 | 89 | Integrated | 120W | HEATER IS ON WHEN AMBIENT ODT IS EQUAL AND LESS THAN 0C. HEATER IS OFF WHEN AMBIENT ODT IS EQUAL AND GREATER THAN 1C. IDU CONTROLLER MUST BE IN MODE "HEAT". | DIAGNOSTICS AVAILABLE THROUGH LG SMART-THINQ WI-FI APP OR LG WIRED CONTROLLER | API LICENSING AGREEMENT IS AVAILABLE TO ALLOW OTHERS TO ACCESS CONTROL THROUGH LG WI-FI SMART-THINQ | DIAGNOSTICS AVAILABLE THROUGH LG SMART-THINQ WI-FI APP OR LG WIRED CONTROLLER | R410A | 10/15/18 | LG | 3070 | 21600 | 38898 | 0.66 | 1.73 | 3.98 | 1.36 | 3.66 | 2.86 | 1810 | 13250 | 22340 | 0.45 | 1.4 | 2.53 | 1.18 | 2.77 | 2.59 | 1350 |  | 19300 | 0.43 |  | 2.48 | 0.92 |  | 2.28 | 3070 | 18000 | 25360 | 1 | 1.43 | 2.52 | 0.9 | 3.69 | 2.95 | 3070 |  | 25410 | 0.9 |  | 2.08 | 1 |  | 3.58
Live | LG | LG | 10567391 | HRCU-A-CB-O | LSU180HSV5 | Mini-Splits | LSN180HSV5 |  | 12.6 | 21.5 | 10.2 | TRUE | Singlezone Non-ducted Wall Placement | TRUE | 49 | 86 | 89 | Integrated | 120.0 | Heater is on when ambient odt is equal and less than 0C. Heater is off when ambient odt is equal and greater than 1C. IDU controller must be in mode "HEAT". | WORKS WITH LG SMART-THINQ, LG PROPRIETARY HEATER RELAY ACCESORRIES, LG PROPRIETARY PDRYCB300 + PDRYCB320 DRY CONTACT FOR THIRD PARTY THERMOSTATS. WORKS WITH AMAZON ALEXA AND GOOGLE HOME. | API LICENSING AGREEMENT IS AVAILABLE TO ALLOW OTHERS TO ACCESS CONTROL THROUGH LG WI-FI SMART-THINQ | DIAGNOSTICS AVAILABLE THROUGH LG SMART-THINQ WI-FI APP OR LG WIRED CONTROLLER | R410A | 08/15/18 | LG | 3070 | 21600 | 38898 | 0.66 | 1.73 | 3.98 | 1.36 | 3.66 | 2.86 | 1810 | 13250 | 22340 | 0.45 | 1.4 | 2.53 | 1.18 | 2.77 | 2.59 | 1350 |  | 19300 | 0.43 |  | 2.48 | 0.92 |  | 2.28 | 3070 | 18000 | 25360 | 1 | 1.43 | 2.52 | 0.9 | 3.69 | 2.95 | 3070 |  | 25410 | 0.9 |  | 2.08 | 1 |  | 3.58
Live | PANASONIC | Exterios XE | 8861565 | HRCU-A-CB-O | CU-XE12SKUA | Mini-Splits | CS-XE12SKUA |  | 14.7 | 26.2 | 12.5 | TRUE | Singlezone Non-ducted Wall Placement | TRUE | 54 | 100 | 91 | Included with Outdoor Unit CU-XE12SKUA (Replacement part # CWA341072) | 780 | Heater Energizes when 1) Outdoor ambient temperature is lower than or equal to 37F 2) Heating Operations 3) During defrost cycle Control Content 1) Base pan heater will start to heat up when defrost operation starts. 2) Base pan heater will stop heating 10 minutes after defrost stops. Heater won't Energize when 1) Outdoor ambient temp. is higher than 37F. |  |  |  |  | 01/01/11 | Panasonic | 3000 | 13600 | 23000 | 0.15 | 0.95 | 2.1 | 5.86 | 4.2 | 3.21 | 2100 | 10400 | 12500 | 0.14 | 1.05 | 1.67 | 4.4 | 2.9 | 2.19 | 1700 |  | 12500 | 0.12 |  | 1.99 | 4.15 |  | 1.84 | 2800 | 11500 | 14000 | 0.15 | 0.78 | 1.05 | 5.47 | 4.32 | 3.91 | 3100 |  | 15300 | 0.09 |  | 0.94 | 10.09 |  | 4.77
Live | PANASONIC | Wall Mounted | 9571162 | HRCU-A-CB-O | CU-XE15SKUA | Mini-Splits | CS-XE15SKUA |  | 12.5 | 22.1 | 12 | TRUE | Singlezone Non-ducted Wall Placement | TRUE | 65 | 95 | 87 | Included with Outdoor Unit CU-XE15SKUA (Replacement part # CWA341072) | 780 | Heater Energizes when 1) Outdoor ambient temperature is lower than or equal to 37F 2) Heating Operations 3) During defrost cycle Control Content 1) Base pan heater will start to heat up when defrost operation starts. 2) Base pan heater will stop heating 10 minutes after defrost stops. Heater won't Energize when 1) Outdoor ambient temp. is higher than 37F. |  |  |  |  | 01/01/11 | Panasonic | 3300 | 18000 | 24000 | 0.2 | 1.3 | 2.65 | 4.84 | 4.06 | 2.65 | 2000 | 11000 | 16500 | 0.16 | 1.02 | 2.3 | 3.66 | 3.16 | 2.1 | 1500 |  | 15700 | 0.15 |  | 2.32 | 2.93 |  | 1.98 | 3300 | 15000 | 19000 | 0.25 | 1.2 | 1.9 | 3.87 | 3.66 | 2.93 | 3700 |  | 20800 | 0.14 |  | 1.71 | 7.75 |  | 3.56
Live | PANASONIC | Exterios E | 7958198 | HRCU-A-CB-O | CU-E9RKUA | Mini-Splits | CS-E9RKUAW |  | 13 | 23 | 11 | TRUE | Singlezone Non-ducted Wall Placement | TRUE | 58 | 87 | 69 | N/A | [6 empty] | 01/01/11 | Panasonic | 4100 | 12000 | 14100 | 0.2 | 1.12 | 1.5 | 6.01 | 3.14 | 2.75 | 3200 | 8100 | 9500 | 0.19 | 0.99 | 1.33 | 4.94 | 2.4 | 2.09 | 2400 |  | 8300 | 0.16 |  | 1.32 | 4.4 |  | 1.84 | 4100 | 9000 | 10200 | 0.25 | 0.69 | 0.85 | 4.81 | 3.82 | 3.52 | 4600 |  | 11200 | 0.14 |  | 0.76 | 9.63 |  | 4.32
Live | PANASONIC | Exterios E | 7958199 | HRCU-A-CB-O | CU-E12RKUA | Mini-Splits | CS-E12RKUAW |  | 12.5 | 22.5 | 11 | TRUE | Singlezone Non-ducted Wall Placement | TRUE | 55 | 86 | 65 | N/A | [6 empty] | 01/01/11 | Panasonic | 4100 | 13800 | 16300 | 0.2 | 1.25 | 1.71 | 6.01 | 3.24 | 2.79 | 3200 | 10500 | 10500 | 0.19 | 1.05 | 1.44 | 4.94 | 2.93 | 2.14 | 2400 |  | 9100 | 0.16 |  | 1.51 | 4.4 |  | 1.77 | 4100 | 11500 | 13300 | 0.25 | 0.92 | 1.15 | 4.81 | 3.66 | 3.39 | 4600 |  | 14600 | 0.14 |  | 1.03 | 9.63 |  | 4.15
Live | PANASONIC | Exterios XE | 201900302 | HRCU-A-CB-O | CU-XE15SKUA-1 | Mini-Splits | CS-XE15SKUA-1 |  | 12.5 | 22.1 | 12 | TRUE | Singlezone Non-ducted Wall Placement | TRUE | 71 | 94 | 100 | Included with Outdoor Unit CU-XE15SKUA-1 (Replacement part # CWA341072) | 150.0 | Heater Energizes when 1) Outdoor ambient temperature is lower than or equal to 37F 2) Heating Operations 3) During defrost cycle Control Content 1) Base pan heater will start to heat up when defrost operation starts. 2) Base pan heater will stop heating 10 minutes after defrost stops. Heater won't Energize when 1) Outdoor ambient temp. is higher than 37F. |  |  |  |  | 03/05/18 | Panasonic | 3300 | 17200 | 24000 | 0.2 | 1.23 | 2.65 | 4.84 | 4.1 | 2.65 | 2000 | 18200 | 18200 | 0.16 | 1.02 | 2.54 | 3.66 | 5.23 | 2.1 | 1500 |  | 17200 | 0.15 |  | 2.55 | 2.93 |  | 1.98 | 3300 | 15000 | 19000 | 0.25 | 1.2 | 1.9 | 3.87 | 3.66 | 2.93 | 3700 |  | 20800 | 0.14 |  | 1.7 | 7.75 |  | 3.59
Live | PANASONIC | Exterios XE | 201900210 | HRCU-A-CB-O | CU-XE12SKUA-1 | Mini-Splits | CS-XE12SKUA-1 |  | 14.7 | 26.2 | 12.5 | TRUE | Singlezone Non-ducted Wall Placement | TRUE | 54 | 100 | 100 | Included with outdoor unit CU-XE12SKUA-1 (Replacelemt part # CWA341072) | 780 | Heater Energizes when 1) Outdoor ambient temperature is lower than or equal to 37F 2) Heating Operations 3) During defrost cycle Control Content 1) Base pan heater will start to heat up when defrost operation starts. 2) Base pan heater will stop heating 10 minutes after defrost stops. Heater won't Energize when 1) Outdoor ambient temp. is higher than 37F. |  |  |  |  | 03/28/18 | Panasonic | 3000 | 12500 | 23000 | 0.15 | 0.86 | 2.1 | 5.86 | 4.26 | 3.21 | 2100 | 12500 | 12500 | 0.14 | 1.05 | 1.67 | 4.4 | 3.49 | 2.19 | 1700 |  | 12500 | 0.12 |  | 1.99 | 4.15 |  | 1.84 | 2800 | 11500 | 14000 | 0.15 | 0.78 | 1.05 | 5.47 | 4.32 | 3.91 | 3100 |  | 15300 | 0.09 |  | 0.94 | 10.09 |  | 4.77
Live | PANASONIC | Exterios XE | 8860533 | HRCU-A-CB-O | CU-XE9SKUA | Mini-Splits | CS-XE9SKUA |  | 17.05 | 30.6 | 14 | TRUE | Singlezone Non-ducted Wall Placement | TRUE | 61 | 100 | 100 | Included with outdoor unit CU-XE9SKUA | 780.0 | Heater Energizes when 1) Outdoor Ambient lower than or equal to 37 F2) Heating Operations 3) During defrost cycle Control Content1) Base pan heater will start to heat up when defrost operation starts. 2) Base pan heater will stop heating 10 minutes after defrost stops. Heater won't Energize when 1) Outdoor ambient temp. higher than 37 F |  |  |  |  | 01/01/11 | Panasonic | 3000 | 10900 | 18000 | 0.15 | 0.67 | 1.65 | 5.86 | 4.77 | 3.2 | 2100 | 8000 | 11000 | 0.14 | 0.75 | 1.38 | 4.4 | 3.13 | 2.34 | 1700 |  | 11000 | 0.12 |  | 1.73 | 4.15 |  | 1.86 | 2800 | 8700 | 12000 | 0.15 | 0.51 | 0.85 | 5.47 | 5 | 4.14 | 3100 |  | 13100 | 0.09 |  | 0.76 | 10.09 |  | 5.05
Live | FUJITSU | Halcyon Multi-room Mini-Split Systems | 202195106 | HRCU-A-CB-O | AOU18RGLX |  | AUU18RGLX |  | 13.4 | 21.4 | 10.9 | TRUE | Multizone All Non-ducted | TRUE | 70 | 91 | 86 | N/A | [5 empty] | R410A | 02/28/19 | Fujitsu General America, Inc. | 5400 | 21000 | 25600 | 0.48 | 1.47 | 2.27 | 3.3 | 4.19 | 3.31 | 4190 | 12300 | 19800 | 0.49 | 1.5 | 2.31 | 2.51 | 2.4 | 2.51 | 3824 |  | 18150 | 0.49 |  | 2.3 | 2.29 |  | 2.31 | 5400 | 18000 | 21500 | 0.5 | 1.35 | 2.05 | 3.17 | 3.91 | 3.07 | 6238 |  | 24875 | 0.5 |  | 2.04 | 3.66 |  | 3.57
Live | FUJITSU | Halcyon Multi-room Mini-Split Systems | 202208444 | HRCU-A-CB-O | AOU24RGLX |  | AUU24RGLX |  | 12.8 | 20 | 10.8 | TRUE | Multizone All Non-ducted | TRUE | 72 | 92 | 86 | N/A | [5 empty] | R410A | 02/28/19 | Fujitsu General America, Inc. | 5400 | 27000 | 32400 | 0.5 | 2.15 | 2.88 | 3.17 | 3.68 | 3.3 | 4239 | 16400 | 25400 | 0.6 | 2.57 | 3.43 | 2.07 | 1.87 | 2.17 | 3892 |  | 23390 | 0.58 |  | 3.35 | 1.97 |  | 2.05 | 5400 | 24000 | 29000 | 0.58 | 1.88 | 2.77 | 2.73 | 3.74 | 3.07 | 6365 |  | 34242 | 0.53 |  | 2.53 | 3.52 |  | 3.97
Live | FUJITSU | Halcyon Multi-room Mini-Split Systems | 202195636 | HRCU-A-CB-O | AOU30RGLX |  | AUU30RGLX |  | 11.7 | 18.6 | 11.5 | FALSE | Multizone All Non-ducted | TRUE | 70 | 91 | 86 | N/A | [5 empty] | R410A | 02/28/19 | Fujitsu General America, Inc. | 9200 | 32000 | 39000 | 0.52 | 2.38 | 3.27 | 5.19 | 3.94 | 3.5 | 7157 | 20200 | 30300 | 0.53 | 2.42 | 3.33 | 3.96 | 2.45 | 2.67 | 6528 |  | 27650 | 0.53 |  | 3.31 | 3.61 |  | 2.45 | 9600 | 30000 | 35000 | 0.6 | 2.57 | 3.33 | 4.69 | 3.42 | 3.08 | 11104 |  | 40543 | 0.6 |  | 3.3 | 5.42 |  | 3.6
Live | FUJITSU | Halcyon Multi-room Mini-Split Systems | 202195637 | HRCU-A-CB-O | AOU36RGLX |  | AUU36RGLX |  | 10 | 17.5 | 11.2 | FALSE | Multizone All Non-ducted | TRUE | 72 | 91 | 96 | N/A | [5 empty] | R410A | 02/28/19 | Fujitsu General America, Inc. | 9200 | 36000 | 48000 | 0.52 | 2.73 | 4.19 | 5.19 | 3.86 | 3.36 | 7241 | 23200 | 37700 | 0.62 | 3.26 | 5 | 3.42 | 2.09 | 2.21 | 6652 |  | 34660 | 0.61 |  | 4.88 | 3.2 |  | 2.08 | 9600 | 36000 | 39000 | 0.6 | 3.6 | 3.94 | 4.69 | 2.93 | 2.9 | 11314 |  | 46023 | 0.55 |  | 3.6 | 6.03 |  | 3.75
Live | American Standard / Mitsubishi Electric | M-Series H2i | 202366328 | HMSV-A-CB | NAXMPH36A142AA | Mixed Ducted and Non-Ducted Indoor Units |  |  | 12.65 | 17.45 | 10.7 | TRUE | Multizone Mix of Non-ducted and Ducted | TRUE | 105 | 105 | 105 | PAC-SJ20BH-E | 150.0 | A.) Heat mode is selected. B.) The ambient temperature thermistor reads 32F or less for 5 minutes continuously. C.) The defrost thermistor reads 30.2F or less for 5 minutes. D.) Outdoor fan motor is turned ON. |  |  |  |  | 02/02/22 | Mitsubishi Electric Trane | 22500 | 45000 | 45000 | 1.3 | 3.8 | 3.8 | 5.07 | 3.47 | 3.47 | 9690 | 35000 | 45000 | 0.73 | 4.04 | 5.69 | 3.89 | 2.54 | 2.32 | 6687 |  | 47360 | 0.58 |  | 6.2 | 3.38 |  | 2.24 | 15500 | 36000 | 36000 | 0.76 | 2.88 | 2.88 | 5.98 | 3.66 | 3.66 | 17000 |  | 36000 | 0.7 |  | 1.76 | 7.12 |  | 5.99
Live | American Standard / Mitsubishi Electric | M-Series H2i | 202373684 | HRCU-A-CB-O | NAXSPH09A112AA |  | NAXWPH09A112AA |  | 16.1 | 30.5 | 13.5 | TRUE | Singlezone Non-ducted Wall Placement | TRUE | 60 | 89 | 100 | Integrated | 106W @208V; 130W @ 230V | A.) Heat mode is selected. B.) The ambient temperature thermistor reads 32F or less for 5 minutes continuously. C.) The defrost thermistor reads 30.2F or less for 5 minutes. D.) Outdoor fan motor is turned ON. |  |  |  |  | 02/02/22 | Mitsubishi Electric Trane | 1600 | 10900 | 18000 | 0.11 | 0.71 | 1.47 | 4.26 | 4.5 | 3.59 | 920 | 6700 | 12200 | 0.08 | 0.6 | 1.44 | 3.37 | 3.27 | 2.48 | 640 |  | 10900 | 0.06 |  | 1.35 | 3.13 |  | 2.37 | 1700 | 9000 | 12000 | 0.1 | 0.56 | 1 | 4.98 | 4.71 | 3.52 | 1882 |  | 13248 | 0.09 |  | 0.91 | 6.13 |  | 4.27
Live | American Standard / Mitsubishi Electric | M-Series H2i | 202373676 | HRCU-A-CB-O | NAXSPF09A112AA |  | NAXFKS09A112AA |  | 15.8 | 28.2 | 13 | TRUE | Singlezone Non-ducted, Floor Placement | TRUE | 57 | 82 | 100 | Integrated | 130W @ 230 V | A.) Heat mode is selected. B.) The ambient temperature thermistor reads 32F or less for 5 minutes continuously. C.) The defrost thermistor reads 30.2F or less for 5 minutes. D.) Outdoor fan motor is turned ON. |  |  |  |  | 02/02/22 | Mitsubishi Electric Trane | 2900 | 11000 | 19000 | 0.27 | 0.75 | 2.37 | 3.15 | 4.3 | 2.35 | 1650 | 7500 | 13400 | 0.2 | 0.8 | 1.86 | 2.42 | 2.75 | 2.11 | 1150 |  | 11000 | 0.15 |  | 1.6 | 2.25 |  | 2.01 | 2490 | 9930 | 15450 | 0.19 | 0.52 | 1.13 | 3.84 | 5.6 | 4.01 | 2490 |  | 15450 | 0.19 |  | 1.13 | 3.84 |  | 4.01
Live | American Standard / Mitsubishi Electric | M-Series H2i | 202373677 | HRCU-A-CB-O | NAXSPF12A112AA |  | NAXFKS12A112AA |  | 13.6 | 25.5 | 12 | TRUE | Singlezone Non-ducted, Floor Placement | TRUE | 57 | 87 | 100 | Integrated | 120W @ 230 V | A.) Heat mode is selected. B.) The ambient temperature thermistor reads 32F or less for 5 minutes continuously. C.) The defrost thermistor reads 30.2F or less for 5 minutes. D.) Outdoor fan motor is turned ON. |  |  |  |  | 02/02/22 | Mitsubishi Electric Trane | 2900 | 13000 | 22800 | 0.27 | 0.9 | 2.39 | 3.15 | 4.23 | 2.8 | 1650 | 8800 | 14800 | 0.2 | 0.93 | 1.89 | 2.42 | 2.77 | 2.29 | 1150 |  | 13000 | 0.15 |  | 1.81 | 2.25 |  | 2.1 | 2540 | 13240 | 16550 | 0.19 | 0.8 | 1.24 | 3.92 | 4.85 | 3.91 | 2540 |  | 16550 | 0.19 |  | 1.24 | 3.92 |  | 3.91
Live | American Standard / Mitsubishi Electric | M-Series H2i | 202373679 | HRCU-A-CB-O | NAXSPF18A112AA |  | NAXFKS18A112AA |  | 12.6 | 21 | 11.3 | TRUE | Singlezone Non-ducted, Floor Placement | TRUE | 72 | 91 | 100 | Integrated | 130W @ 230 V | A.) Heat mode is selected. B.) The ambient temperature thermistor reads 32F or less for 5 minutes continuously. C.) The defrost thermistor reads 30.2F or less for 5 minutes. D.) Outdoor fan motor is turned ON. |  |  |  |  | 02/02/22 | Mitsubishi Electric Trane | 5700 | 21000 | 29000 | 0.48 | 1.73 | 3.43 | 3.48 | 3.56 | 2.48 | 3250 | 12800 | 23000 | 0.35 | 1.43 | 3.21 | 2.72 | 2.62 | 2.1 | 2260 |  | 21000 | 0.26 |  | 3 | 2.55 |  | 2.05 | 5830 | 18760 | 24830 | 0.49 | 1.22 | 2.09 | 3.49 | 4.51 | 3.48 | 5830 |  | 24830 | 0.49 |  | 2.09 | 3.49 |  | 3.48
Live | American Standard / Mitsubishi Electric | M-Series H2i | 202373682 | HRCU-A-CB-O | NAXSPH06A112AA |  | NAXWPH06A112AA |  | 19 | 33.1 | 13.5 | TRUE | Singlezone Non-ducted Wall Placement | TRUE | 62 | 81 | 100 | Integrated | 106W @208V; 130W @ 230V | A.) Heat mode is selected. B.) The ambient temperature thermistor reads 32F or less for 5 minutes continuously. C.) The defrost thermistor reads 30.2F or less for 5 minutes. D.) Outdoor fan motor is turned ON. |  |  |  |  | 02/02/22 | Mitsubishi Electric Trane | 1600 | 8700 | 14000 | 0.11 | 0.55 | 1.27 | 4.26 | 4.64 | 3.23 | 920 | 5900 | 10700 | 0.08 | 0.5 | 1 | 3.37 | 3.46 | 3.14 | 640 |  | 8700 | 0.06 |  | 0.91 | 3.13 |  | 2.8 | 1700 | 6000 | 9000 | 0.1 | 0.32 | 0.56 | 4.98 | 5.5 | 4.71 | 1882 |  | 9936 | 0.09 |  | 0.51 | 6.13 |  | 5.71
Live | American Standard / Mitsubishi Electric | M-Series | 202373693 | HRCU-A-CB-O | NAXSST12A112AA |  | NAXWST12A112AA |  | 13 | 23.1 | 12.5 | TRUE | Singlezone Non-ducted Wall Placement | TRUE | 56 | 85 | 70 | MAC-640BH-U | 130.0 | A.) Heat mode is selected. B.) The ambient temperature thermistor reads 32F or less for 5 minutes continuously. C.) The defrost thermistor reads 30.2F or less for 5 minutes. D.) Outdoor fan motor is turned ON. |  |  |  |  | 02/02/22 | Mitsubishi Electric Trane | 2000 | 14400 | 18100 | 0.11 | 1.1 | 1.62 | 5.33 | 3.84 | 3.27 | 1150 | 9200 | 12000 | 0.13 | 0.87 | 1.24 | 2.59 | 3.1 | 2.84 | 1040 |  | 10200 | 0.1 |  | 1.02 | 3.05 |  | 2.93 | 1500 | 12000 | 13600 | 0.1 | 0.92 | 1.3 | 4.4 | 3.82 | 3.07 | 1656 |  | 15020 | 0.09 |  | 1.17 | 5.39 |  | 3.76
Live | American Standard / Mitsubishi Electric | M-Series H2i | 202373686 | HRCU-A-CB-O | NAXSPH12A112AA |  | NAXWPH12A112AA |  | 13.8 | 26.1 | 12.5 | TRUE | Singlezone Non-ducted Wall Placement | TRUE | 64 | 100 | 100 | Integrated | 106W @208V; 130W @ 230V | A.) Heat mode is selected. B.) The ambient temperature thermistor reads 32F or less for 5 minutes continuously. C.) The defrost thermistor reads 30.2F or less for 5 minutes. D.) Outdoor fan motor is turned ON. |  |  |  |  | 02/02/22 | Mitsubishi Electric Trane | 3700 | 13600 | 21000 | 0.28 | 0.95 | 2.3 | 3.87 | 4.2 | 2.68 | 2100 | 8000 | 13600 | 0.2 | 0.72 | 1.9 | 3.08 | 3.26 | 2.1 | 1450 |  | 13600 | 0.15 |  | 1.8 | 2.83 |  | 2.21 | 2500 | 12000 | 13600 | 0.17 | 0.87 | 1.15 | 4.31 | 4.04 | 3.47 | 2760 |  | 15020 | 0.15 |  | 1.04 | 5.39 |  | 4.23
Live | American Standard / Mitsubishi Electric | M-Series | 202373694 | HRCU-A-CB-O | NAXSST15A112AA |  | NAXWST15A112AA |  | 13 | 21.6 | 11.7 | TRUE | Singlezone Non-ducted Wall Placement | TRUE | 67 | 85 | 78 | MAC-642BH-U1 | 120.0 | A.) Heat mode is selected. B.) The ambient temperature thermistor reads 32F or less for 5 minutes continuously. C.) The defrost thermistor reads 30.2F or less for 5 minutes. D.) Outdoor fan motor is turned ON. |  |  |  |  | 02/02/22 | Mitsubishi Electric Trane | 4800 | 18000 | 20900 | 0.2 | 1.6 | 2.01 | 7.03 | 3.3 | 3.05 | 2150 | 12200 | 16400 | 0.2 | 1.6 | 2.01 | 3.15 | 2.23 | 2.39 | 2080 |  | 14100 | 0.24 |  | 1.57 | 2.54 |  | 2.63 | 3100 | 14000 | 18200 | 0.21 | 1.08 | 2 | 4.33 | 3.8 | 2.67 | 3428 |  | 20098 | 0.19 |  | 1.8 | 5.29 |  | 3.27
Live | American Standard / Mitsubishi Electric | M-Series H2i | 202373691 | HRCU-A-CB-O | NAXSPB18A112AA |  | NAXWPH18A112AA |  | 12.5 | 21 | 11 | TRUE | Singlezone Non-ducted Wall Placement | TRUE | 68 | 86 | 102 | MAC-640BH-U | 130.0 | A.) Heat mode is selected. B.) The ambient temperature thermistor reads 32F or less for 5 minutes continuously. C.) The defrost thermistor reads 30.2F or less for 5 minutes. D.) Outdoor fan motor is turned ON. |  |  |  |  | 02/02/22 | Mitsubishi Electric Trane | 7540 | 20300 | 30400 | 0.85 | 1.77 | 3.4 | 2.6 | 3.36 | 2.62 | 4300 | 12480 | 24300 | 0.6 | 1.25 | 3.39 | 2.1 | 2.93 | 2.1 | 3700 |  | 20900 | 0.53 |  | 2.98 | 2.05 |  | 2.06 | 6450 | 17200 | 21000 | 0.41 | 1.38 | 2.22 | 4.61 | 3.65 | 2.77 | 7126 |  | 23184 | 0.37 |  | 2 | 5.64 |  | 3.4
Live | American Standard / Mitsubishi Electric | M-Series | 202373708 | HMSV-A-CB | NAXMMX60A182AA | Non-Ducted Indoor Units |  |  | 12.5 | 17.4 | 10.5 | TRUE | Multizone All Non-ducted | TRUE | 86 | 87 | 86 | PAC-SJ20BH-E | 150.0 | A.) Heat mode is selected. B.) The ambient temperature thermistor reads 32F or less for 5 minutes continuously. C.) The defrost thermistor reads 30.2F or less for 5 minutes. D.) Outdoor fan motor is turned ON. |  |  |  |  | 02/02/22 | Mitsubishi Electric Trane | 31000 | 66000 | 66000 | 2.98 | 5.67 | 5.67 | 3.05 | 3.41 | 3.41 | 14212 | 41500 | 65000 | 1.23 | 4.87 | 8.11 | 3.39 | 2.5 | 2.35 | 9808 |  | 57000 | 0.99 |  | 8.07 | 2.9 |  | 2.07 | 30000 | 60000 | 60000 | 2.4 | 4.8 | 4.8 | 3.66 | 3.66 | 3.66 | 32000 |  | 60000 | 2 |  | 4.2 | 4.69 |  | 4.19
Live | American Standard / Mitsubishi Electric | M-Series | 202373695 | HRCU-A-CB-O | NAXSST18A112AA |  | NAXWST18A112AA |  | 13.4 | 20.5 | 11.2 | TRUE | Singlezone Non-ducted Wall Placement | TRUE | 60 | 82 | 69 | MAC-642BH-U1 | 120.0 | A.) Heat mode is selected. B.) The ambient temperature thermistor reads 32F or less for 5 minutes continuously. C.) The defrost thermistor reads 30.2F or less for 5 minutes. D.) Outdoor fan motor is turned ON. |  |  |  |  | 02/02/22 | Mitsubishi Electric Trane | 5400 | 21600 | 25000 | 0.32 | 1.68 | 2.5 | 4.95 | 3.77 | 2.93 | 2780 | 13800 | 18200 | 0.37 | 1.48 | 2.15 | 2.2 | 2.73 | 2.48 | 2590 |  | 15100 | 0.32 |  | 1.88 | 2.37 |  | 2.35 | 5800 | 18000 | 22000 | 0.28 | 1.34 | 2.1 | 6.07 | 3.94 | 3.07 | 6404 |  | 24288 | 0.3 |  | 1.94 | 6.26 |  | 3.67
Live | Mitsubishi Electric | Mitsubishi Electric | 201754444 | HMSV-A-CB | PUMY-P36NKMU* | Ducted Indoor Units |  |  | 12.6 | 15.6 | 10.5 | TRUE | Multizone All Ducted | TRUE | 71 | 83 | 71 | PAC-SJ20BH-E | 150.0 | A.) Heat mode is selected. B.) The ambient temperature thermistor reads 32F or less for 5 minutes continuously. C.) The defrost thermistor reads 30.2F or less for 5 minutes. D.) Outdoor fan motor is turned ON. |  |  |  |  | 01/01/11 | Mitsubishi Electric Trane | 13313 | 42000 | 42000 | 0.67 | 3.42 | 3.42 | 5.82 | 3.6 | 3.6 | 9690 | 26600 | 36000 | 0.84 | 3 | 4.1 | 3.38 | 2.6 | 2.57 | 6687 |  | 30000 | 0.63 |  | 3.9 | 3.11 |  | 2.25 | 8852 | 36000 | 36000 | 0.55 | 2.86 | 2.86 | 4.72 | 3.69 | 3.69 | 9508 |  | 36180 | 0.48 |  | 2.26 | 5.81 |  | 4.69
Live | Mitsubishi Electric | Mitsubishi Electric | 201754445 | HRCU-A-CB-O | PUMY-P36NKMU* | Non-Ducted Indoor Units |  |  | 14.2 | 21 | 11.5 | TRUE | Multizone All Non-ducted | TRUE | 69 | 82 | 69 | PAC-SJ20BH-E | 150.0 | A.) Heat mode is selected. B.) The ambient temperature thermistor reads 32F or less for 5 minutes continuously. C.) The defrost thermistor reads 30.2F or less for 5 minutes. D.) Outdoor fan motor is turned ON. |  |  |  |  | 01/01/11 | Mitsubishi Electric Trane | 13313 | 42000 | 42000 | 0.62 | 3.16 | 3.16 | 6.29 | 3.9 | 3.9 | 9690 | 26400 | 35000 | 0.73 | 2.59 | 3.8 | 3.89 | 2.99 | 2.7 | 6687 |  | 29000 | 0.58 |  | 3.7 | 3.38 |  | 2.3 | 8852 | 36000 | 36000 | 0.55 | 2.54 | 2.54 | 4.72 | 4.15 | 4.15 | 9508 |  | 36180 | 0.48 |  | 2.26 | 5.81 |  | 4.69
Live | Mitsubishi Electric | Mitsubishi Electric | 201754447 | HRCU-A-CB-O | PUMY-P48NKMU* | Non-Ducted Indoor Units |  |  | 12.6 | 20.2 | 11.7 | TRUE | Multizone All Non-ducted | TRUE | 67 | 84 | 67 | Integrated | 120W @ 230V | A.) Heat mode is selected. B.) The ambient temperature thermistor reads 32°F or less for 5 minutes continuously. C.) The defrost thermistor reads 30.2°F or less for 5 minutes. D.) Outdoor fan motor is turned ON. |  |  |  |  | 01/01/11 | Mitsubishi Electric Trane | 15976 | 54000 | 54000 | 0.78 | 4.16 | 4.16 | 6 | 3.8 | 3.8 | 11628 | 31400 | 43000 | 0.92 | 3.15 | 5.04 | 3.7 | 2.92 | 2.5 | 8025 |  | 36400 | 0.74 |  | 4.85 | 3.18 |  | 2.2 | 11803 | 48000 | 48000 | 0.86 | 3.81 | 3.81 | 4.02 | 3.69 | 3.69 | 12678 |  | 48240 | 0.75 |  | 3.66 | 4.95 |  | 3.86
Live | Mitsubishi Electric | Mitsubishi Electric | 201754640 | HRCU-A-CB-O | PUMY-P60NKMU1 | Non-Ducted Indoor Units |  |  | 12.5 | 18.6 | 11.4 | TRUE | Multizone All Non-ducted | TRUE | 86 | 137 | 86 | MAC-646BH-E | 120.0 | A.) Heat mode is selected. B.) The ambient temperature thermistor reads 32F or less for 5 minutes continuously. C.) The defrost thermistor reads 30.2F or less for 5 minutes. D.) Outdoor fan motor is turned ON. |  |  |  |  | 01/01/11 | Mitsubishi Electric Trane | 19526 | 66000 | 66000 | 1.03 | 5.53 | 5.53 | 5.56 | 3.5 | 3.5 | 14121 | 41500 | 41500 | 1.2 | 4.68 | 4.68 | 3.45 | 2.6 | 2.6 | 9808 |  | 57000 | 0.99 |  | 8.79 | 2.9 |  | 1.9 | 14753 | 60000 | 60000 | 1.03 | 4.8 | 4.8 | 4.2 | 3.66 | 3.66 | 15847 |  | 60300 | 0.9 |  | 4.22 | 5.16 |  | 4.19
Live | Mitsubishi Electric | Mitsubishi Electric | 201754642 | HRCU-A-CB-O | MXZ-2C20NA2 | Non-Ducted Indoor Units |  |  | 12.7 | 20 | 10 | TRUE | Multizone All Non-ducted | TRUE | 43 | 71 | 50 | MAC-640BH-U | 130.0 | A.) Heat mode is selected. B.) The ambient temperature thermistor reads 32F or less for 5 minutes continuously. C.) The defrost thermistor reads 30.2F or less for 5 minutes. D.) Outdoor fan motor is turned ON. |  |  |  |  | 01/01/11 | Mitsubishi Electric Trane | 7400 | 22000 | 25500 | 0.67 | 1.64 | 2.46 | 3.24 | 3.93 | 3.04 | 12500 | 12500 | 15500 | 1.5 | 1.3 | 1.75 | 2.44 | 2.82 | 2.6 | 10500 |  | 11100 | 1 |  | 1.6 | 3.08 |  | 2.03 | 5700 | 18000 | 20000 | 0.53 | 1.42 | 2.24 | 3.15 | 3.71 | 2.62 | 6600 |  | 20000 | 0.26 |  | 2.24 | 7.44 |  | 2.62
Live | Mitsubishi Electric | M-Series | 201754637 | HRCU-A-CB-O | MXZ-8C60NA-U* | Non-Ducted Indoor Units |  |  | 12.5 | 17.4 | 10.5 | TRUE | Multizone All Non-ducted | TRUE | 86 | 87 | 86 | PAC-SJ20BH-E | 150.0 | A.) Heat mode is selected. B.) The ambient temperature thermistor reads 32F or less for 5 minutes continuously. C.) The defrost thermistor reads 30.2F or less for 5 minutes. D.) Outdoor fan motor is turned ON. |  |  |  |  | 01/01/11 | Mitsubishi Electric Trane | 31000 | 66000 | 66000 | 2.98 | 5.67 | 5.67 | 3.05 | 3.41 | 3.41 | 14212 | 41500 | 65000 | 1.23 | 4.87 | 8.11 | 3.39 | 2.5 | 2.35 | 9808 |  | 57000 | 0.99 |  | 8.07 | 2.9 |  | 2.07 | 30000 | 60000 | 60000 | 2.4 | 4.8 | 4.8 | 3.66 | 3.66 | 3.66 | 32000 |  | 60000 | 2 |  | 4.2 | 4.69 |  | 4.19
Live | Trane / Mitsubishi Electric | M-Series H2i | 202366334 | HMSV-A-CB | NTXMPH36A142AA | Mixed Ducted and Non-Ducted Indoor Units |  |  | 12.65 | 17.45 | 10.7 | TRUE | Multizone Mix of Non-ducted and Ducted | TRUE | 105 | 105 | 105 | PAC-SJ20BH-E | 150.0 | A.) Heat mode is selected. B.) The ambient temperature thermistor reads 32F or less for 5 minutes continuously. C.) The defrost thermistor reads 30.2F or less for 5 minutes. D.) Outdoor fan motor is turned ON. |  |  |  |  | 02/02/22 | Mitsubishi Electric Trane | 22500 | 45000 | 45000 | 1.3 | 3.8 | 3.8 | 5.07 | 3.47 | 3.47 | 9690 | 35000 | 45000 | 0.73 | 4.04 | 5.69 | 3.89 | 2.54 | 2.32 | 6687 |  | 47360 | 0.58 |  | 6.2 | 3.38 |  | 2.24 | 15500 | 36000 | 36000 | 0.76 | 2.88 | 2.88 | 5.98 | 3.66 | 3.66 | 17000 |  | 36000 | 0.7 |  | 1.76 | 7.12 |  | 5.99
Live | Trane / Mitsubishi Electric | M-Series H2i | 202373717 | HRCU-A-CB-O | NTXSPF12A112AA |  | NTXFKS12A112AA |  | 13.6 | 25.5 | 12 | TRUE | Singlezone Non-ducted, Floor Placement | TRUE | 57 | 87 | 100 | Integrated | 120W @ 230 V | A.) Heat mode is selected. B.) The ambient temperature thermistor reads 32F or less for 5 minutes continuously. C.) The defrost thermistor reads 30.2F or less for 5 minutes. D.) Outdoor fan motor is turned ON. |  |  |  |  | 02/02/22 | Mitsubishi Electric Trane | 2900 | 13000 | 22800 | 0.27 | 0.9 | 2.39 | 3.15 | 4.23 | 2.8 | 1650 | 8800 | 14800 | 0.2 | 0.93 | 1.89 | 2.42 | 2.77 | 2.29 | 1150 |  | 13000 | 0.15 |  | 1.81 | 2.25 |  | 2.1 | 2540 | 13240 | 16550 | 0.19 | 0.8 | 1.24 | 3.92 | 4.85 | 3.91 | 2540 |  | 16550 | 0.19 |  | 1.24 | 3.92 |  | 3.91
Live | Trane / Mitsubishi Electric | M-Series H2i | 202373716 | HRCU-A-CB-O | NTXSPF09A112AA |  | NTXFKS09A112AA |  | 15.8 | 28.2 | 13 | TRUE | Singlezone Non-ducted, Floor Placement | TRUE | 57 | 82 | 100 | Integrated | 130W @ 230 V | A.) Heat mode is selected. B.) The ambient temperature thermistor reads 32F or less for 5 minutes continuously. C.) The defrost thermistor reads 30.2F or less for 5 minutes. D.) Outdoor fan motor is turned ON. |  |  |  |  | 02/02/22 | Mitsubishi Electric Trane | 2900 | 11000 | 19000 | 0.27 | 0.75 | 2.37 | 3.15 | 4.3 | 2.35 | 1650 | 7500 | 13400 | 0.2 | 0.8 | 1.86 | 2.42 | 2.75 | 2.11 | 1150 |  | 11000 | 0.15 |  | 1.6 | 2.25 |  | 2.01 | 2490 | 9930 | 15450 | 0.19 | 0.52 | 1.13 | 3.84 | 5.6 | 4.01 | 2490 |  | 15450 | 0.19 |  | 1.13 | 3.84 |  | 4.01
Live | Trane / Mitsubishi Electric | M-Series H2i | 202373719 | HRCU-A-CB-O | NTXSPF18A112AA |  | NTXFKS18A112AA |  | 12.6 | 21 | 11.3 | TRUE | Singlezone Non-ducted, Floor Placement | TRUE | 72 | 91 | 100 | Integrated | 130W @ 230 V | A.) Heat mode is selected. B.) The ambient temperature thermistor reads 32F or less for 5 minutes continuously. C.) The defrost thermistor reads 30.2F or less for 5 minutes. D.) Outdoor fan motor is turned ON. |  |  |  |  | 02/02/22 | Mitsubishi Electric Trane | 5700 | 21000 | 29000 | 0.48 | 1.73 | 3.43 | 3.48 | 3.56 | 2.48 | 3250 | 12800 | 23000 | 0.35 | 1.43 | 3.21 | 2.72 | 2.62 | 2.1 | 2260 |  | 21000 | 0.26 |  | 3 | 2.55 |  | 2.05 | 5830 | 18760 | 24830 | 0.49 | 1.22 | 2.09 | 3.49 | 4.51 | 3.48 | 5830 |  | 24830 | 0.49 |  | 2.09 | 3.49 |  | 3.48
Live | Trane / Mitsubishi Electric | M-Series H2i | 202373722 | HRCU-A-CB-O | NTXSPH06A112AA |  | NTXWPH06A112AA |  | 19 | 33.1 | 13.5 | TRUE | Singlezone Non-ducted Wall Placement | TRUE | 62 | 81 | 100 | Integrated | 106W @208V; 130W @ 230V | A.) Heat mode is selected. B.) The ambient temperature thermistor reads 32F or less for 5 minutes continuously. C.) The defrost thermistor reads 30.2F or less for 5 minutes. D.) Outdoor fan motor is turned ON. |  |  |  |  | 02/02/22 | Mitsubishi Electric Trane | 1600 | 8700 | 14000 | 0.11 | 0.55 | 1.27 | 4.26 | 4.64 | 3.23 | 920 | 5900 | 10700 | 0.08 | 0.5 | 1 | 3.37 | 3.46 | 3.14 | 640 |  | 8700 | 0.06 |  | 0.91 | 3.13 |  | 2.8 | 1700 | 6000 | 9000 | 0.1 | 0.32 | 0.56 | 4.98 | 5.5 | 4.71 | 1882 |  | 9936 | 0.09 |  | 0.51 | 6.13 |  | 5.71
Live | Trane / Mitsubishi Electric | M-Series H2i | 202373724 | HRCU-A-CB-O | NTXSPH09A112AA |  | NTXWPH09A112AA |  | 16.1 | 30.5 | 13.5 | TRUE | Singlezone Non-ducted Wall Placement | TRUE | 60 | 89 | 100 | Integrated | 106W @208V; 130W @ 230V | A.) Heat mode is selected. B.) The ambient temperature thermistor reads 32F or less for 5 minutes continuously. C.) The defrost thermistor reads 30.2F or less for 5 minutes. D.) Outdoor fan motor is turned ON. |  |  |  |  | 02/02/22 | Mitsubishi Electric Trane | 1600 | 10900 | 18000 | 0.11 | 0.71 | 1.47 | 4.26 | 4.5 | 3.59 | 920 | 6700 | 12200 | 0.08 | 0.6 | 1.44 | 3.37 | 3.27 | 2.48 | 640 |  | 10900 | 0.06 |  | 1.35 | 3.13 |  | 2.37 | 1700 | 9000 | 12000 | 0.1 | 0.56 | 1 | 4.98 | 4.71 | 3.52 | 1882 |  | 13248 | 0.09 |  | 0.91 | 6.13 |  | 4.27
Live | Trane / Mitsubishi Electric | M-Series H2i | 202373726 | HRCU-A-CB-O | NTXSPH12A112AA |  | NTXWPH12A112AA |  | 13.8 | 26.1 | 12.5 | TRUE | Singlezone Non-ducted Wall Placement | TRUE | 64 | 100 | 100 | Integrated | 106W @208V; 130W @ 230V | A.) Heat mode is selected. B.) The ambient temperature thermistor reads 32F or less for 5 minutes continuously. C.) The defrost thermistor reads 30.2F or less for 5 minutes. D.) Outdoor fan motor is turned ON. |  |  |  |  | 02/02/22 | Mitsubishi Electric Trane | 3700 | 13600 | 21000 | 0.28 | 0.95 | 2.3 | 3.87 | 4.2 | 2.68 | 2100 | 8000 | 13600 | 0.2 | 0.72 | 1.9 | 3.08 | 3.26 | 2.1 | 1450 |  | 13600 | 0.15 |  | 1.8 | 2.83 |  | 2.21 | 2500 | 12000 | 13600 | 0.17 | 0.87 | 1.15 | 4.31 | 4.04 | 3.47 | 2760 |  | 15020 | 0.15 |  | 1.04 | 5.39 |  | 4.23
Live | Trane / Mitsubishi Electric | M-Series H2i | 202373731 | HRCU-A-CB-O | NTXSPB18A112AA |  | NTXWPH18A112AA |  | 12.5 | 21 | 11 | TRUE | Singlezone Non-ducted Wall Placement | TRUE | 68 | 86 | 102 | MAC-640BH-U | 130.0 | A.) Heat mode is selected. B.) The ambient temperature thermistor reads 32F or less for 5 minutes continuously. C.) The defrost thermistor reads 30.2F or less for 5 minutes. D.) Outdoor fan motor is turned ON. |  |  |  |  | 02/02/22 | Mitsubishi Electric Trane | 7540 | 20300 | 30400 | 0.85 | 1.77 | 3.4 | 2.6 | 3.36 | 2.62 | 4300 | 12480 | 24300 | 0.6 | 1.25 | 3.39 | 2.1 | 2.93 | 2.1 | 3700 |  | 20900 | 0.53 |  | 2.98 | 2.05 |  | 2.06 | 6450 | 17200 | 21000 | 0.41 | 1.38 | 2.22 | 4.61 | 3.65 | 2.77 | 7126 |  | 23184 | 0.37 |  | 2 | 5.64 |  | 3.4
Live | Trane / Mitsubishi Electric | M-Series | 202373733 | HRCU-A-CB-O | NTXSST12A112AA |  | NTXWST12A112AA |  | 13 | 23.1 | 12.5 | TRUE | Singlezone Non-ducted Wall Placement | TRUE | 56 | 85 | 70 | MAC-640BH-U | 130.0 | A.) Heat mode is selected. B.) The ambient temperature thermistor reads 32F or less for 5 minutes continuously. C.) The defrost thermistor reads 30.2F or less for 5 minutes. D.) Outdoor fan motor is turned ON. |  |  |  |  | 02/02/22 | Mitsubishi Electric Trane | 2000 | 14400 | 18100 | 0.11 | 1.1 | 1.62 | 5.33 | 3.84 | 3.27 | 1150 | 9200 | 12000 | 0.13 | 0.87 | 1.24 | 2.59 | 3.1 | 2.84 | 1040 |  | 10200 | 0.1 |  | 1.02 | 3.05 |  | 2.93 | 1500 | 12000 | 13600 | 0.1 | 0.92 | 1.3 | 4.4 | 3.82 | 3.07 | 1656 |  | 15020 | 0.09 |  | 1.17 | 5.39 |  | 3.76
Live | Trane / Mitsubishi Electric | M-Series | 202373735 | HRCU-A-CB-O | NTXSST18A112AA |  | NTXWST18A112AA |  | 13.4 | 20.5 | 11.2 | TRUE | Singlezone Non-ducted Wall Placement | TRUE | 60 | 82 | 69 | MAC-642BH-U1 | 120.0 | A.) Heat mode is selected. B.) The ambient temperature thermistor reads 32F or less for 5 minutes continuously. C.) The defrost thermistor reads 30.2F or less for 5 minutes. D.) Outdoor fan motor is turned ON. |  |  |  |  | 02/02/22 | Mitsubishi Electric Trane | 5400 | 21600 | 25000 | 0.32 | 1.68 | 2.5 | 4.95 | 3.77 | 2.93 | 2780 | 13800 | 18200 | 0.37 | 1.48 | 2.15 | 2.2 | 2.73 | 2.48 | 2590 |  | 15100 | 0.32 |  | 1.88 | 2.37 |  | 2.35 | 5800 | 18000 | 22000 | 0.28 | 1.34 | 2.1 | 6.07 | 3.94 | 3.07 | 6404 |  | 24288 | 0.3 |  | 1.94 | 6.26 |  | 3.67
Live | Trane / Mitsubishi Electric | M-Series | 202373742 | HMSV-A-CB | NTXMMX20A122AA | Non-Ducted Indoor Units |  |  | 12.7 | 20 | 10 | TRUE | Multizone All Non-ducted | TRUE | 43 | 71 | 50 | MAC-640BH-U | 130.0 | A.) Heat mode is selected. B.) The ambient temperature thermistor reads 32F or less for 5 minutes continuously. C.) The defrost thermistor reads 30.2F or less for 5 minutes. D.) Outdoor fan motor is turned ON. |  |  |  |  | 02/02/22 | Mitsubishi Electric Trane | 7400 | 22000 | 25500 | 0.67 | 1.64 | 2.46 | 3.24 | 3.93 | 3.04 | 12500 | 12500 | 15500 | 1.5 | 1.3 | 1.75 | 2.44 | 2.82 | 2.6 | 10500 |  | 11100 | 1.1 |  | 1.6 | 2.8 |  | 2.03 | 5700 | 18000 | 20000 | 0.53 | 1.42 | 2.24 | 3.15 | 3.71 | 2.62 | 6600 |  | 20000 | 0.26 |  | 2.24 | 7.44 |  | 2.62
Live | Trane / Mitsubishi Electric | M-Series | 202373748 | HMSV-A-CB | NTXMMX60A182AA | Non-Ducted Indoor Units |  |  | 12.5 | 17.4 | 10.5 | TRUE | Multizone All Non-ducted | TRUE | 86 | 87 | 86 | PAC-SJ20BH-E | 150.0 | A.) Heat mode is selected. B.) The ambient temperature thermistor reads 32F or less for 5 minutes continuously. C.) The defrost thermistor reads 30.2F or less for 5 minutes. D.) Outdoor fan motor is turned ON. |  |  |  |  | 02/02/22 | Mitsubishi Electric Trane | 31000 | 66000 | 66000 | 2.98 | 5.67 | 5.67 | 3.05 | 3.41 | 3.41 | 14212 | 41500 | 65000 | 1.23 | 4.87 | 8.11 | 3.39 | 2.5 | 2.35 | 9808 |  | 57000 | 0.99 |  | 8.07 | 2.9 |  | 2.07 | 30000 | 60000 | 60000 | 2.4 | 4.8 | 4.8 | 3.66 | 3.66 | 3.66 | 32000 |  | 60000 | 2 |  | 4.2 | 4.69 |  | 4.19
Live | American Standard / Mitsubishi Electric | M-Series H2i | 202354893 | HMSV-A-CB | NAXMPH24A132AA | Non-Ducted Indoor Units |  |  | 13.5 | 19 | 10 | TRUE | Multizone All Non-ducted | TRUE | 81 | 100 | 100 | Integrated | 120W @230V | (Starting condition) A) Compressor must be turned on to activate base heater. B) Outside temp is below 32F for 5 minutes. C) Defrost thermistor reads under 30.2F for 5 minutes -All of these must be satisfied to activate. (Stop condition) A) Outside temp is over 46.4F for 5 minutes. B) Defrost thermistor reads over 59F for 5 minutes |  |  |  |  | 02/02/22 | Mitsubishi Electric Trane | 11400 | 25000 | 30600 | 0.85 | 1.72 | 4.54 | 3.93 | 4.26 | 1.98 | 13100 | 14000 | 25000 | 1.6 | 1.62 | 3.56 | 2.4 | 2.53 | 2.06 | 10700 |  | 25000 | 2.4 |  | 3.82 | 1.31 |  | 1.92 | 12600 | 22000 | 23600 | 0.53 | 1.63 | 3.77 | 6.97 | 3.96 | 1.83 | 15060 |  | 23600 | 0.68 |  | 3.77 | 6.49 |  | 1.83
Live | American Standard / Mitsubishi Electric | M-Series H2i | 202354897 | HMSV-A-CB | NAXMPH36A142AA | Non-Ducted Indoor Units |  |  | 14 | 19.1 | 11.3 | TRUE | Multizone All Non-ducted | TRUE | 100 | 100 | 100 | Integrated | 150W @230V | (Starting condition) A) Compressor must be turned on to activate base heater. B) Outside temp is below 32F for 5 minutes. C) Defrost thermistor reads under 30.2F for 5 minutes -All of these must be satisfied to activate. (Stop condition) A) Outside temp is over 46.4F for 5 minutes. B) Defrost thermistor reads over 59F for 5 minutes |  |  |  |  | 02/02/22 | Mitsubishi Electric Trane | 22500 | 45000 | 45000 | 1.09 | 3.34 | 3.34 | 6.05 | 3.95 | 3.95 | 9690 | 34000 | 45000 | 0.73 | 3.5 | 4.74 | 3.89 | 2.85 | 2.78 | 6687 |  | 45000 | 1.78 |  | 5.46 | 1.1 |  | 2.42 | 15500 | 36000 | 36000 | 1.05 | 2.57 | 2.57 | 4.33 | 4.11 | 4.11 | 17000 |  | 36000 | 0.95 |  | 2.3 | 5.24 |  | 4.59
Live | American Standard / Mitsubishi Electric | M-Series H2i | 202373690 | HRCU-A-CB-O | NAXSPH18A112AA |  | NAXWPH18A112AA |  | 12.5 | 21 | 12 | TRUE | Singlezone Non-ducted Wall Placement | TRUE | 67 | 100 | 100 | Integrated | 120W @ 230 V | A.) Heat mode is selected. B.) The ambient temperature thermistor reads 32F or less for 5 minutes continuously. C.) The defrost thermistor reads 30.2F or less for 5 minutes. D.) Outdoor fan motor is turned ON. |  |  |  |  | 02/02/22 | Mitsubishi Electric Trane | 5150 | 20300 | 30000 | 0.43 | 1.72 | 3.39 | 3.51 | 3.46 | 2.59 | 2950 | 13700 | 20300 | 0.31 | 1.32 | 2.8 | 2.79 | 3.04 | 2.12 | 2050 |  | 20300 | 0.23 |  | 2.96 | 2.61 |  | 2.01 | 6450 | 17200 | 21000 | 0.41 | 1.38 | 2.22 | 4.61 | 3.65 | 2.77 | 7126 |  | 23184 | 0.37 |  | 2 | 5.64 |  | 3.4
Live | American Standard / Mitsubishi Electric | M-Series H2i | 202373678 | HRCU-A-CB-O | NAXSPF15A112AA |  | NAXFKS15A112AA |  | 13.5 | 21.8 | 11.6 | TRUE | Singlezone Non-ducted, Floor Placement | TRUE | 72 | 90 | 100 | Integrated | 98W @208V; 120W @ 230 V | [5 empty] | 02/02/22 | Mitsubishi Electric Trane | 5100 | 18000 | 25000 | 0.7 | 1.41 | 3.41 | 2.14 | 3.74 | 2.15 | 3540 | 14400 | 20000 | 0.44 | 1.19 | 3.04 | 2.36 | 3.55 | 1.93 | 3190 |  | 18000 | 0.4 |  | 2.83 | 2.34 |  | 1.86 | 5440 | 16550 | 20960 | 0.43 | 1.01 | 1.66 | 3.71 | 4.8 | 3.7 | 5440 |  | 20960 | 0.43 |  | 1.66 | 3.71 |  | 3.7
Live | American Standard / Mitsubishi Electric | M-Series | 202373692 | HRCU-A-CB-O | NAXSST09A112AA |  | NAXWST09A112AA |  | 15.4 | 24.6 | 12.8 | TRUE | Singlezone Non-ducted Wall Placement | TRUE | 50 | 78 | 73 | Integrated | 120W @230V | (Starting condition) A) Compressor must be turned on to activate base heater. B) Outside temp is below 32F for 5 minutes. C) Defrost thermistor reads under 30.2F for 5 minutes -All of these must be satisfied to activate. (Stop condition) A) Outside temp is over 46.4F for 5 minutes. B) Defrost thermistor reads over 59F for 5 minutes |  |  |  |  | 02/02/22 | Mitsubishi Electric Trane | 4500 | 10900 | 15900 | 0.23 | 0.72 | 1.25 | 5.73 | 4.44 | 3.73 | 2830 | 6700 | 10200 | 0.28 | 0.63 | 1.06 | 2.96 | 3.12 | 2.82 | 2280 |  | 8000 | 0.24 |  | 0.85 | 2.78 |  | 2.76 | 3600 | 9000 | 12200 | 0.24 | 0.58 | 1.05 | 4.4 | 4.55 | 3.41 | 3980 |  | 13474 | 0.21 |  | 0.95 | 5.55 |  | 4.16
Live | American Standard / Mitsubishi Electric | M-Series H2i | 202373705 | HMSV-A-CB | NAXMPH42A152AA | Non-Ducted Indoor Units |  |  | 13.4 | 19 | 11 | TRUE | Multizone All Non-ducted | TRUE | 100 | 100 | 100 | N/A | [6 empty] | 02/02/22 | Mitsubishi Electric Trane | 24000 | 48000 | 48000 | 1.17 | 3.43 | 3.43 | 6.01 | 4.1 | 4.1 | 10336 | 35800 | 48000 | 0.74 | 3.65 | 4.87 | 4.09 | 2.87 | 2.89 | 7133 |  | 48000 | 0.6 |  | 5.61 | 3.48 |  | 2.51 | 15500 | 42000 | 42000 | 1.1 | 3.13 | 3.13 | 4.13 | 3.93 | 3.93 | 17000 |  | 42000 | 1 |  | 2.7 | 4.98 |  | 4.56
Live | American Standard / Mitsubishi Electric | M-Series H2i | 202373688 | HRCU-A-CB-O | NAXSPH15A112AA |  | NAXWPH15A112AA |  | 12.5 | 22 | 12 | TRUE | Singlezone Non-ducted Wall Placement | TRUE | 75 | 100 | 100 | Integrated | 120W @ 230 V | A.) Heat mode is selected. B.) The ambient temperature thermistor reads 32F or less for 5 minutes continuously. C.) The defrost thermistor reads 30.2F or less for 5 minutes. D.) Outdoor fan motor is turned ON. |  |  |  |  | 02/02/22 | Mitsubishi Electric Trane | 5150 | 18000 | 24000 | 0.43 | 1.3 | 3.36 | 3.51 | 4.06 | 2.09 | 2950 | 11000 | 18000 | 0.31 | 1.02 | 2.48 | 2.79 | 3.16 | 2.13 | 2050 |  | 18000 | 0.23 |  | 2.95 | 2.61 |  | 1.79 | 6450 | 15000 | 19000 | 0.41 | 1.2 | 2.2 | 4.61 | 3.66 | 2.53 | 7126 |  | 20976 | 0.37 |  | 1.99 | 5.64 |  | 3.09
Live | American Standard / Mitsubishi Electric | M-Series H2i | 202373685 | HRCU-A-CB-O | NAXSPB09A112AA | Mini-Splits | NAXWPH09A112AA |  | 16.1 | 30.5 | 12.5 | TRUE | Singlezone Non-ducted Wall Placement | TRUE | 60 | 89 | 100 | Accessory (MAC-640BH-U) | 106W @208V; 130W @ 230 V | A.) Heat mode is selected. B.) The ambient temperature thermistor reads 32F or less for 5 minutes continuously. C.) The defrost thermistor reads 30.2F or less for 5 minutes. D.) Outdoor fan motor is turned ON. |  |  |  |  | 02/02/22 | Mitsubishi Electric Trane | 1600 | 10900 | 18000 | 0.11 | 0.55 | 1.27 | 4.26 | 5.81 | 4.15 | 920 | 6700 | 12200 | 0.34 | 0.72 | 1.26 | 0.79 | 2.73 | 2.84 | 640 |  | 10900 | 0.32 |  | 1.17 | 0.59 |  | 2.73 | 1700 | 9000 | 12000 | 0.1 | 0.56 | 1 | 4.98 | 4.71 | 3.52 | 1882 |  | 13248 | 0.09 |  | 0.91 | 6.13 |  | 4.27
Live | American Standard / Mitsubishi Electric | M-Series H2i | 202373687 | HRCU-A-CB-O | NAXSPB12A112AA | Mini-Splits | NAXWPH12A112AA |  | 13.8 | 26.1 | 11.5 | TRUE | Singlezone Non-ducted Wall Placement | TRUE | 64 | 100 | 100 | Accessory (MAC-642BH-U) | 98W @208V; 120W @ 230 V | A.) Heat mode is selected. B.) The ambient temperature thermistor reads 32F or less for 5 minutes continuously. C.) The defrost thermistor reads 30.2F or less for 5 minutes. D.) Outdoor fan motor is turned ON. |  |  |  |  | 02/02/22 | Mitsubishi Electric Trane | 3700 | 13600 | 21000 | 0.28 | 0.95 | 2.3 | 3.87 | 4.2 | 2.68 | 2100 | 8100 | 13600 | 0.33 | 0.84 | 1.96 | 1.86 | 2.83 | 2.03 | 1450 |  | 13600 | 0.28 |  | 1.93 | 1.52 |  | 2.07 | 2500 | 12000 | 13600 | 0.17 | 0.87 | 1.15 | 4.31 | 4.04 | 3.47 | 2760 |  | 15020 | 0.15 |  | 1.04 | 5.39 |  | 4.23
Live | American Standard / Mitsubishi Electric | M-Series H2i | 202373689 | HRCU-A-CB-O | NAXSPB15A112AA | Mini-Splits | NAXWPH15A112AA |  | 12.5 | 22 | 11 | TRUE | Singlezone Non-ducted Wall Placement | TRUE | 75 | 90 | 98 | Accessory (MAC-642BH-U) | 98W @208V; 120W @ 230 V | A.) Heat mode is selected. B.) The ambient temperature thermistor reads 32F or less for 5 minutes continuously. C.) The defrost thermistor reads 30.2F or less for 5 minutes. D.) Outdoor fan motor is turned ON. |  |  |  |  | 02/02/22 | Mitsubishi Electric Trane | 4280 | 18540 | 24200 | 0.61 | 1.33 | 3.4 | 2.06 | 4.09 | 2.09 | 3570 | 11070 | 20200 | 0.6 | 0.95 | 3.36 | 1.74 | 3.42 | 1.76 | 3240 |  | 18300 | 0.55 |  | 2.98 | 1.73 |  | 1.8 | 6450 | 15000 | 19000 | 0.41 | 1.2 | 2.2 | 4.61 | 3.66 | 2.53 | 7126 |  | 20976 | 0.37 |  | 1.99 | 5.64 |  | 3.09
Live | Mitsubishi Electric | Mitsubishi Electric | 201754299 | HRCU-A-CB-O | MUZ-FH12NAH | Mini-Splits | MSZ-FH12NAH |  | 13.8 | 26.1 | 11.5 | TRUE | Singlezone Non-ducted Wall Placement | TRUE | 64 | 100 | 100 | Accessory (MAC-642BH-U) | 98W @208V; 120W @ 230 V | A.) Heat mode is selected. B.) The ambient temperature thermistor reads 32F or less for 5 minutes continuously. C.) The defrost thermistor reads 30.2F or less for 5 minutes. D.) Outdoor fan motor is turned ON. |  |  |  |  | 01/01/11 | Mitsubishi Electric Trane | 3700 | 13600 | 21000 | 0.28 | 0.95 | 2.3 | 3.87 | 4.2 | 2.68 | 2100 | 8100 | 13600 | 0.33 | 0.84 | 1.96 | 1.86 | 2.83 | 2.03 | 1450 |  | 13600 | 0.28 |  | 1.93 | 1.52 |  | 2.07 | 2500 | 12000 | 13600 | 0.17 | 0.87 | 1.15 | 4.31 | 4.04 | 3.47 | 2760 |  | 15020 | 0.15 |  | 1.04 | 5.39 |  | 4.23
Live | Mitsubishi Electric | Mitsubishi Electric | 201754297 | HRCU-A-CB-O | MUZ-FH09NAH | Mini-Splits | MSZ-FH09NA** |  | 16.1 | 30.5 | 12.5 | TRUE | Singlezone Non-ducted Wall Placement | TRUE | 60 | 89 | 100 | Accessory (MAC-640BH-U) | 106W @208V; 130W @ 230 V | A.) Heat mode is selected. B.) The ambient temperature thermistor reads 32F or less for 5 minutes continuously. C.) The defrost thermistor reads 30.2F or less for 5 minutes. D.) Outdoor fan motor is turned ON. |  |  |  |  | 01/01/11 | Mitsubishi Electric Trane | 1600 | 10900 | 18000 | 0.11 | 0.55 | 1.27 | 4.26 | 5.81 | 4.15 | 920 | 6700 | 12200 | 0.34 | 0.72 | 1.26 | 0.79 | 2.73 | 2.84 | 640 |  | 10900 | 0.32 |  | 1.17 | 0.59 |  | 2.73 | 1700 | 9000 | 12000 | 0.1 | 0.56 | 1 | 4.98 | 4.71 | 3.52 | 1882 |  | 13248 | 0.09 |  | 0.91 | 6.13 |  | 4.27
Live | Mitsubishi Electric | M-Series | 201754300 | HRCU-A-CB-O | MUZ-FH15NA | Mini-Splits | MSZ-FH15NA |  | 12.5 | 22 | 12 | TRUE | Singlezone Non-ducted Wall Placement | TRUE | 75 | 100 | 100 | Integrated | 120W @ 230 V | A.) Heat mode is selected. B.) The ambient temperature thermistor reads 32F or less for 5 minutes continuously. C.) The defrost thermistor reads 30.2F or less for 5 minutes. D.) Outdoor fan motor is turned ON. |  |  |  |  | 01/01/11 | Mitsubishi Electric Trane | 5150 | 18000 | 24000 | 0.43 | 1.3 | 3.36 | 3.51 | 4.06 | 2.09 | 2950 | 11000 | 18000 | 0.31 | 1.02 | 2.48 | 2.79 | 3.16 | 2.13 | 2050 |  | 18000 | 0.23 |  | 2.95 | 2.61 |  | 1.79 | 6450 | 15000 | 19000 | 0.41 | 1.2 | 2.2 | 4.61 | 3.66 | 2.53 | 7126 |  | 20976 | 0.37 |  | 1.99 | 5.64 |  | 3.09
Live | Mitsubishi Electric | Mitsubishi Electric | 201754301 | HRCU-A-CB-O | MUZ-FH15NAH | Mini-Splits | MSZ-FH15NA |  | 12.5 | 22 | 11 | TRUE | Singlezone Non-ducted Wall Placement | TRUE | 75 | 90 | 98 | Accessory (MAC-642BH-U) | 98W @208V; 120W @ 230 V | A.) Heat mode is selected. B.) The ambient temperature thermistor reads 32F or less for 5 minutes continuously. C.) The defrost thermistor reads 30.2F or less for 5 minutes. D.) Outdoor fan motor is turned ON. |  |  |  |  | 01/01/11 | Mitsubishi Electric Trane | 4280 | 18540 | 24200 | 0.61 | 1.33 | 3.4 | 2.06 | 4.09 | 2.09 | 3570 | 11070 | 20200 | 0.6 | 0.95 | 3.36 | 1.74 | 3.42 | 1.76 | 3240 |  | 18300 | 0.55 |  | 2.98 | 1.73 |  | 1.8 | 6450 | 15000 | 19000 | 0.41 | 1.2 | 2.2 | 4.61 | 3.66 | 2.53 | 7126 |  | 20976 | 0.37 |  | 1.99 | 5.64 |  | 3.09
Live | Mitsubishi Electric | M-Series | 201754302 | HRCU-A-CB-O | MUZ-FH18NA2 | Mini-Splits | MSZ-FH18NA2 |  | 12.5 | 21 | 12 | TRUE | Singlezone Non-ducted Wall Placement | TRUE | 67 | 100 | 100 | Integrated | 120W @ 230 V | A.) Heat mode is selected. B.) The ambient temperature thermistor reads 32F or less for 5 minutes continuously. C.) The defrost thermistor reads 30.2F or less for 5 minutes. D.) Outdoor fan motor is turned ON. |  |  |  |  | 01/01/11 | Mitsubishi Electric Trane | 5150 | 20300 | 30000 | 0.43 | 1.72 | 3.39 | 3.51 | 3.46 | 2.59 | 2950 | 13700 | 20300 | 0.31 | 1.32 | 2.8 | 2.79 | 3.04 | 2.12 | 2050 |  | 20300 | 0.23 |  | 2.96 | 2.61 |  | 2.01 | 6450 | 17200 | 21000 | 0.41 | 1.38 | 2.22 | 4.61 | 3.65 | 2.77 | 7126 |  | 23184 | 0.37 |  | 2 | 5.64 |  | 3.4
Live | Mitsubishi Electric | P-Series Hyper Heat | 201754322 | HRCU-A-CB | PUZ-HA36NHA5 | Mini-Splits | PEAD-A36AA* |  | 12.5 | 16.8 | 10.4 | TRUE | Singlezone Ducted, Centrally Ducted | TRUE | 95 | 100 | 100 | N/A | [6 empty] | 01/01/11 | Mitsubishi Electric Trane | 18000 | 38000 | 40000 | 1.16 | 3.15 | 3.27 | 4.55 | 3.54 | 3.58 | 14000 | 27000 | 38000 | 1.54 | 3.25 | 5.4 | 2.66 | 2.43 | 2.06 | 10000 |  | 38000 | 1.21 |  | 6.1 | 2.42 |  | 1.83 | 19000 | 33000 | 36000 | 1.48 | 2.64 | 2.98 | 3.76 | 3.66 | 3.54 | 16000 |  | 37000 | 0.9 |  | 2.6 | 5.21 |  | 4.17
Live | Mitsubishi Electric | Mitsubishi Electric | 201754648 | HRCU-A-CB-O | MUZ-GL09NA-U1 | Mini-Splits | MSZ-GL09NA-U1 |  | 15.4 | 24.6 | 12.8 | TRUE | Singlezone Non-ducted Wall Placement | TRUE | 50 | 78 | 73 | Integrated | 120W @230V | (Starting condition) A) Compressor must be turned on to activate base heater. B) Outside temp is below 32F for 5 minutes. C) Defrost thermistor reads under 30.2F for 5 minutes -All of these must be satisfied to activate. (Stop condition) A) Outside temp is over 46.4F for 5 minutes. B) Defrost thermistor reads over 59F for 5 minutes |  |  |  |  | 01/01/11 | Mitsubishi Electric Trane | 4500 | 10900 | 15900 | 0.23 | 0.72 | 1.25 | 5.73 | 4.44 | 3.73 | 2830 | 6700 | 10200 | 0.28 | 0.63 | 1.06 | 2.96 | 3.12 | 2.82 | 2280 |  | 8000 | 0.24 |  | 0.85 | 2.78 |  | 2.76 | 3600 | 9000 | 12200 | 0.24 | 0.58 | 1.05 | 4.4 | 4.55 | 3.41 | 3980 |  | 13474 | 0.21 |  | 0.95 | 5.55 |  | 4.16
Live | Mitsubishi Electric | M-Series | 201754904 | HRCU-A-CB-O | MXZ-3C24NAHZ2 | Non-Ducted Indoor Units |  |  | 13.5 | 19 | 10 | TRUE | Multizone All Non-ducted | TRUE | 100 | 100 | 100 | Integrated | 120W @230V | (Starting condition) A) Compressor must be turned on to activate base heater. B) Outside temp is below 32F for 5 minutes. C) Defrost thermistor reads under 30.2F for 5 minutes -All of these must be satisfied to activate. (Stop condition) A) Outside temp is over 46.4F for 5 minutes. B) Defrost thermistor reads over 59F for 5 minutes |  |  |  |  | 01/01/11 | Mitsubishi Electric Trane | 11400 | 25000 | 25000 | 0.93 | 1.72 | 1.72 | 3.59 | 4.26 | 4.26 | 13100 | 14000 | 25000 | 1.5 | 1.62 | 3.56 | 2.56 | 2.53 | 2.06 | 12500 |  | 25000 | 1.6 |  | 3.82 | 2.29 |  | 1.92 | 12600 | 22000 | 23600 | 0.53 | 1.63 | 3.77 | 6.97 | 3.96 | 1.83 | 15060 |  | 23600 | 0.68 |  | 3.77 | 6.49 |  | 1.83
Live | Mitsubishi Electric | M-Series | 201754911 | HRCU-A-CB-O | MXZ-4C36NAHZ | Non-Ducted Indoor Units |  |  | 14 | 19.1 | 11.3 | TRUE | Multizone All Non-ducted | TRUE | 100 | 100 | 100 | Integrated | 150W @230V | (Starting condition) A) Compressor must be turned on to activate base heater. B) Outside temp is below 32F for 5 minutes. C) Defrost thermistor reads under 30.2F for 5 minutes -All of these must be satisfied to activate. (Stop condition) A) Outside temp is over 46.4F for 5 minutes. B) Defrost thermistor reads over 59F for 5 minutes |  |  |  |  | 01/01/11 | Mitsubishi Electric Trane | 22500 | 45000 | 45000 | 1.09 | 3.34 | 3.34 | 6.05 | 3.95 | 3.95 | 22500 | 34000 | 45000 | 1.55 | 3.5 | 4.74 | 4.25 | 2.85 | 2.78 | 22500 |  | 45000 | 1.78 |  | 5.46 | 3.7 |  | 2.42 | 15500 | 36000 | 36000 | 1.05 | 2.57 | 2.57 | 4.33 | 4.11 | 4.11 | 17000 |  | 36000 | 0.95 |  | 2.3 | 5.24 |  | 4.59
Live | Mitsubishi Electric | M-Series | 201754908 | HRCU-A-CB-O | MXZ-3C30NAHZ2 | Non-Ducted Indoor Units |  |  | 12.5 | 18 | 11 | TRUE | Multizone All Non-ducted | TRUE | 100 | 100 | 100 | Integrated | 150W @230V | (Starting condition) A) Compressor must be turned on to activate base heater. B) Outside temp is below 32F for 5 minutes. C) Defrost thermistor reads under 30.2F for 5 minutes -All of these must be satisfied to activate. (Stop condition) A) Outside temp is over 46.4F for 5 minutes. B) Defrost thermistor reads over 59F for 5 minutes |  |  |  |  | 01/01/11 | Mitsubishi Electric Trane | 11400 | 28600 | 28600 | 0.93 | 2.1 | 2.1 | 3.59 | 3.99 | 3.99 | 13100 | 18000 | 28600 | 1.5 | 1.99 | 4.19 | 2.56 | 2.65 | 2 | 12500 |  | 28600 | 1.6 |  | 4.79 | 2.29 |  | 1.75 | 12600 | 28400 | 28400 | 0.53 | 2.27 | 4.48 | 6.97 | 3.67 | 1.86 | 15560 |  | 28400 | 0.68 |  | 4.48 | 6.71 |  | 1.86
Live | Trane / Mitsubishi Electric | M-Series H2i | 202373725 | HRCU-A-CB-O | NTXSPB09A112AA | Mini-Splits | NTXWPH09A112AA |  | 16.1 | 30.5 | 12.5 | TRUE | Singlezone Non-ducted Wall Placement | TRUE | 60 | 89 | 100 | Accessory (MAC-640BH-U) | 106W @208V; 130W @ 230 V | A.) Heat mode is selected. B.) The ambient temperature thermistor reads 32F or less for 5 minutes continuously. C.) The defrost thermistor reads 30.2F or less for 5 minutes. D.) Outdoor fan motor is turned ON. |  |  |  |  | 02/02/22 | Mitsubishi Electric Trane | 1600 | 10900 | 18000 | 0.11 | 0.55 | 1.27 | 4.26 | 5.81 | 4.15 | 920 | 6700 | 12200 | 0.34 | 0.72 | 1.26 | 0.79 | 2.73 | 2.84 | 640 |  | 10900 | 0.32 |  | 1.17 | 0.59 |  | 2.73 | 1700 | 9000 | 12000 | 0.1 | 0.56 | 1 | 4.98 | 4.71 | 3.52 | 1882 |  | 13248 | 0.09 |  | 0.91 | 6.13 |  | 4.27
Live | Trane / Mitsubishi Electric | M-Series H2i | 202373727 | HRCU-A-CB-O | NTXSPB12A112AA | Mini-Splits | NTXWPH12A112AA |  | 13.8 | 26.1 | 11.5 | TRUE | Singlezone Non-ducted Wall Placement | TRUE | 64 | 100 | 100 | Accessory (MAC-642BH-U) | 98W @208V; 120W @ 230 V | A.) Heat mode is selected. B.) The ambient temperature thermistor reads 32F or less for 5 minutes continuously. C.) The defrost thermistor reads 30.2F or less for 5 minutes. D.) Outdoor fan motor is turned ON. |  |  |  |  | 02/02/22 | Mitsubishi Electric Trane | 3700 | 13600 | 21000 | 0.28 | 0.95 | 2.3 | 3.87 | 4.2 | 2.68 | 2100 | 8100 | 13600 | 0.33 | 0.84 | 1.96 | 1.86 | 2.83 | 2.03 | 1450 |  | 13600 | 0.28 |  | 1.93 | 1.52 |  | 2.07 | 2500 | 12000 | 13600 | 0.17 | 0.87 | 1.15 | 4.31 | 4.04 | 3.47 | 2760 |  | 15020 | 0.15 |  | 1.04 | 5.39 |  | 4.23
Live | Trane / Mitsubishi Electric | M-Series H2i | 202373729 | HRCU-A-CB-O | NTXSPB15A112AA | Mini-Splits | NTXWPH15A112AA |  | 12.5 | 22 | 11 | TRUE | Singlezone Non-ducted Wall Placement | TRUE | 75 | 90 | 98 | Accessory (MAC-642BH-U) | 98W @208V; 120W @ 230 V | A.) Heat mode is selected. B.) The ambient temperature thermistor reads 32F or less for 5 minutes continuously. C.) The defrost thermistor reads 30.2F or less for 5 minutes. D.) Outdoor fan motor is turned ON. |  |  |  |  | 02/02/22 | Mitsubishi Electric Trane | 4280 | 18540 | 24200 | 0.61 | 1.33 | 3.4 | 2.06 | 4.09 | 2.09 | 3570 | 11070 | 20200 | 0.6 | 0.95 | 3.36 | 1.74 | 3.42 | 1.76 | 3240 |  | 18300 | 0.55 |  | 2.98 | 1.73 |  | 1.8 | 6450 | 15000 | 19000 | 0.41 | 1.2 | 2.2 | 4.61 | 3.66 | 2.53 | 7126 |  | 20976 | 0.37 |  | 1.99 | 5.64 |  | 3.09
Live | Trane / Mitsubishi Electric | M-Series H2i | 202373730 | HRCU-A-CB-O | NTXSPH18A112AA |  | NTXWPH18A112AA |  | 12.5 | 21 | 12 | TRUE | Singlezone Non-ducted Wall Placement | TRUE | 67 | 100 | 100 | Integrated | 120W @ 230 V | A.) Heat mode is selected. B.) The ambient temperature thermistor reads 32F or less for 5 minutes continuously. C.) The defrost thermistor reads 30.2F or less for 5 minutes. D.) Outdoor fan motor is turned ON. |  |  |  |  | 02/02/22 | Mitsubishi Electric Trane | 5150 | 20300 | 30000 | 0.43 | 1.72 | 3.39 | 3.51 | 3.46 | 2.59 | 2950 | 13700 | 20300 | 0.31 | 1.32 | 2.8 | 2.79 | 3.04 | 2.12 | 2050 |  | 20300 | 0.23 |  | 2.96 | 2.61 |  | 2.01 | 6450 | 17200 | 21000 | 0.41 | 1.38 | 2.22 | 4.61 | 3.65 | 2.77 | 7126 |  | 23184 | 0.37 |  | 2 | 5.64 |  | 3.4
Live | Trane / Mitsubishi Electric | M-Series | 202373732 | HRCU-A-CB-O | NTXSST09A112AA |  | NTXWST09A112AA |  | 15.4 | 24.6 | 12.8 | TRUE | Singlezone Non-ducted Wall Placement | TRUE | 50 | 78 | 73 | Integrated | 120W @230V | (Starting condition) A) Compressor must be turned on to activate base heater. B) Outside temp is below 32F for 5 minutes. C) Defrost thermistor reads under 30.2F for 5 minutes -All of these must be satisfied to activate. (Stop condition) A) Outside temp is over 46.4F for 5 minutes. B) Defrost thermistor reads over 59F for 5 minutes |  |  |  |  | 02/02/22 | Mitsubishi Electric Trane | 4500 | 10900 | 15900 | 0.23 | 0.72 | 1.25 | 5.73 | 4.44 | 3.73 | 2830 | 6700 | 10200 | 0.28 | 0.63 | 1.06 | 2.96 | 3.12 | 2.82 | 2280 |  | 8000 | 0.24 |  | 0.85 | 2.78 |  | 2.76 | 3600 | 9000 | 12200 | 0.24 | 0.58 | 1.05 | 4.4 | 4.55 | 3.41 | 3980 |  | 13474 | 0.21 |  | 0.95 | 5.55 |  | 4.16
Live | Trane / Mitsubishi Electric | M-Series H2i | 202373745 | HMSV-A-CB | NTXMPH42A152AA | Non-Ducted Indoor Units |  |  | 13.4 | 19 | 11 | TRUE | Multizone All Non-ducted | TRUE | 100 | 100 | 100 | N/A | [6 empty] | 02/02/22 | Mitsubishi Electric Trane | 24000 | 48000 | 48000 | 1.17 | 3.43 | 3.43 | 6.01 | 4.1 | 4.1 | 10336 | 35800 | 48000 | 0.74 | 3.65 | 4.87 | 4.09 | 2.87 | 2.89 | 7133 |  | 48000 | 0.6 |  | 5.61 | 3.48 |  | 2.51 | 15500 | 42000 | 42000 | 1.1 | 3.13 | 3.13 | 4.13 | 3.93 | 3.93 | 17000 |  | 42000 | 1 |  | 2.7 | 4.98 |  | 4.56
Live | American Standard / Mitsubishi Electric | M-Series | 202373696 | HRCU-A-CB-O | NAXSST24A112AA |  | NAXWST24A112AA |  | 12.5 | 20.5 | 10 | TRUE | Singlezone Non-ducted Wall Placement | TRUE | 54 | 82 | 73 | N/A | [6 empty] | 02/02/22 | Mitsubishi Electric Trane | 7500 | 27600 | 36900 | 0.52 | 2.34 | 3.65 | 4.23 | 3.46 | 2.96 | 4900 | 16000 | 24600 | 0.72 | 1.77 | 3.29 | 1.99 | 2.65 | 2.19 | 4380 |  | 20200 | 0.64 |  | 2.99 | 2.01 |  | 1.98 | 8200 | 22500 | 31400 | 0.56 | 1.8 | 3.52 | 4.29 | 3.66 | 2.61 | 9058 |  | 34666 | 0.52 |  | 3.22 | 5.11 |  | 3.16
Live | Mitsubishi Electric | Mitsubishi Electric | 201754316 | HRCU-A-CB-O | MUZ-GL24NA-U1 | Mini-Splits | MSZ-GL24NA-U1 |  | 12.5 | 20.5 | 10 | TRUE | Singlezone Non-ducted Wall Placement | TRUE | 54 | 82 | 73 | N/A | [6 empty] | 01/01/11 | Mitsubishi Electric Trane | 7500 | 27600 | 36900 | 0.52 | 2.34 | 3.65 | 4.23 | 3.46 | 2.96 | 4900 | 16000 | 24600 | 0.72 | 1.77 | 3.29 | 1.99 | 2.65 | 2.19 | 4380 |  | 20200 | 0.64 |  | 2.99 | 2.01 |  | 1.98 | 8200 | 22500 | 31400 | 0.56 | 1.8 | 3.52 | 4.29 | 3.66 | 2.61 | 9058 |  | 34666 | 0.52 |  | 3.22 | 5.11 |  | 3.16
Live | Mitsubishi Electric | Mitsubishi Electric | 201754318 | HRCU-A-CB-O | PUZ-A24NHA7 | Mini-Splits | PLA-A24EA7 |  | 14.3 | 24.2 | 11.2 | TRUE | Singlezone Non-ducted Wall Placement | TRUE | 44 | 78 | 50 | N/A | [6 empty] | 01/01/11 | Mitsubishi Electric Trane | 9000 | 26000 | 29000 | 0.45 | 1.75 | 2.07 | 5.86 | 4.35 | 4.11 | 5100 | 14900 | 16600 | 0.42 | 1.6 | 1.9 | 3.56 | 2.73 | 2.56 | 4500 |  | 13000 | 0.4 |  | 1.4 | 3.3 |  | 2.72 | 10000 | 24000 | 24000 | 0.43 | 1.67 | 1.67 | 6.82 | 4.21 | 4.21 | 9600 |  | 25900 | 0.33 |  | 1.42 | 8.53 |  | 5.35
Live | Mitsubishi Electric | P-Series | 201754323 | HRCU-A-CB | PUZ-HA36NHA5 | Mini-Splits | PVA-A36AA* |  | 12.5 | 17.8 | 11 | TRUE | Singlezone Ducted, Centrally Ducted | TRUE | 95 | 100 | 100 | N/A | [6 empty] | 01/01/11 | Mitsubishi Electric Trane | 18000 | 38000 | 40000 | 1.14 | 3.04 | 3.36 | 4.63 | 3.66 | 3.49 | 19000 | 25000 | 38000 | 2.03 | 3.33 | 5.4 | 2.74 | 2.2 | 2.06 | 15000 |  | 38000 | 1.73 |  | 6.1 | 2.54 |  | 1.83 | 18000 | 33000 | 36000 | 1.58 | 2.64 | 3.04 | 3.34 | 3.66 | 3.47 | 17000 |  | 38000 | 0.9 |  | 2.6 | 5.54 |  | 4.28
Live | Mitsubishi Electric | M-Series | 202490340 | HRCU-A-CB-O | MUZ-GL24NA-U2 |  | MSZ-GL24NA-U1 |  | 12.5 | 20.5 | 10 | TRUE | Singlezone Non-ducted Wall Placement | TRUE | 54 | 82 | 73 | N/A | [6 empty] | 02/02/22 | Mitsubishi Electric Trane | 7500 | 27600 | 36900 | 0.52 | 2.34 | 3.65 | 4.23 | 3.46 | 2.96 | 4900 | 16000 | 24600 | 0.72 | 1.77 | 3.29 | 1.99 | 2.65 | 2.19 | 4380 |  | 20200 | 0.64 |  | 2.99 | 2.01 |  | 1.98 | 8200 | 22500 | 31400 | 0.56 | 1.8 | 3.52 | 4.29 | 3.66 | 2.61 | 9058 |  | 34666 | 0.52 |  | 3.22 | 5.11 |  | 3.16
Live | Trane / Mitsubishi Electric | M-Series | 202373736 | HRCU-A-CB-O | NTXSST24A112AA |  | NTXWST24A112AA |  | 12.5 | 20.5 | 10 | TRUE | Singlezone Non-ducted Wall Placement | TRUE | 54 | 82 | 73 | N/A | [6 empty] | 02/02/22 | Mitsubishi Electric Trane | 7500 | 27600 | 36900 | 0.52 | 2.34 | 3.65 | 4.23 | 3.46 | 2.96 | 4900 | 16000 | 24600 | 0.72 | 1.77 | 3.29 | 1.99 | 2.65 | 2.19 | 4380 |  | 20200 | 0.64 |  | 2.99 | 2.01 |  | 1.98 | 8200 | 22500 | 31400 | 0.56 | 1.8 | 3.52 | 4.29 | 3.66 | 2.61 | 9058 |  | 34666 | 0.52 |  | 3.22 | 5.11 |  | 3.16
Live | American Standard / Mitsubishi Electric | M-Series | 202392212 | HRCU-A-CB | NAXSKS09A112AA |  | PEAD-A09AA7 |  | 12.5 | 19.7 | 12.6 | TRUE | Singlezone Ducted, Centrally Ducted | TRUE | 46 | 80 | 50 | N/A | [6 empty] | 02/02/22 | Mitsubishi Electric Trane | 3960 | 12000 | 13000 | 0.22 | 0.9 | 1.06 | 5.28 | 3.91 | 3.59 | 2400 | 7600 | 7600 | 0.16 | 0.88 | 0.88 | 4.4 | 2.53 | 2.53 | 1800 |  | 6100 | 0.13 |  | 0.61 | 4.06 |  | 2.93 | 4300 | 9000 | 9000 | 0.24 | 0.72 | 0.72 | 5.25 | 3.66 | 3.66 | 4800 |  | 9500 | 0.2 |  | 0.61 | 7.03 |  | 4.56
Live | American Standard / Mitsubishi Electric | M-Series | 202392210 | HRCU-A-CB-O | NAXSKS09A112AA | Mini-Splits | NAXUKS09A112AA |  | 12.6 | 19.5 | 13.3 | TRUE | Singlezone Non-ducted, Ceiling Placement | TRUE | 46 | 79 | 50 | N/A | [6 empty] | 02/02/22 | Mitsubishi Electric Trane | 4010 | 12000 | 13000 | 0.22 | 0.86 | 1 | 5.34 | 4.09 | 3.81 | 2400 | 7700 | 7700 | 0.16 | 0.7 | 0.7 | 4.4 | 3.22 | 3.22 | 1800 |  | 6100 | 0.13 |  | 0.58 | 4.06 |  | 3.08 | 3600 | 9000 | 9000 | 0.2 | 0.71 | 0.71 | 5.28 | 3.71 | 3.71 | 4100 |  | 9500 | 0.17 |  | 0.6 | 7.07 |  | 4.64
Live | American Standard / Mitsubishi Electric | M-Series | 202392208 | HRCU-A-CB | NAXSKS09A112AA |  | NAXDKS09A112AA |  | 12.8 | 18.8 | 11 | TRUE | Singlezone Ducted, "Compact Ducted" | TRUE | 46 | 78 | 50 | N/A | [6 empty] | 02/02/22 | Mitsubishi Electric Trane | 4200 | 12000 | 12800 | 0.26 | 1.1 | 1.24 | 4.73 | 3.2 | 3.03 | 2500 | 7600 | 7600 | 0.19 | 0.88 | 0.88 | 3.86 | 2.53 | 2.53 | 1900 |  | 6000 | 0.15 |  | 0.72 | 3.71 |  | 2.44 | 3900 | 9000 | 9000 | 0.23 | 0.7 | 0.7 | 4.97 | 3.77 | 3.77 | 4300 |  | 9600 | 0.19 |  | 0.6 | 6.63 |  | 4.69
Live | American Standard / Mitsubishi Electric | M-Series | 202392214 | HRCU-A-CB-O | NAXSKS09A112AA | Mini-Splits | NAXCKS09A112AA |  | 13.4 | 22.4 | 12.2 | TRUE | Singlezone Non-ducted, Ceiling Placement | TRUE | 46 | 81 | 50 | N/A | [6 empty] | 02/02/22 | Mitsubishi Electric Trane | 4010 | 11000 | 12000 | 0.23 | 0.81 | 0.94 | 5.11 | 3.98 | 3.74 | 2400 | 6900 | 6900 | 0.17 | 0.81 | 0.81 | 4.14 | 2.5 | 2.5 | 1800 |  | 5600 | 0.14 |  | 0.54 | 3.77 |  | 3.04 | 3600 | 9000 | 9000 | 0.17 | 0.67 | 0.67 | 6.21 | 3.94 | 3.94 | 4200 |  | 9100 | 0.14 |  | 0.55 | 8.79 |  | 4.85
Live | American Standard / Mitsubishi Electric | M-Series | 202392220 | HRCU-A-CB-O | NAXSKS12A112AA | Mini-Splits | NAXUKS12A112AA |  | 12.5 | 19.8 | 12.1 | TRUE | Singlezone Non-ducted, Ceiling Placement | TRUE | 46 | 79 | 51 | N/A | [6 empty] | 02/02/22 | Mitsubishi Electric Trane | 4600 | 15400 | 17000 | 0.37 | 1.3 | 1.7 | 3.64 | 3.47 | 2.93 | 2800 | 9900 | 9900 | 0.2 | 1.02 | 1.02 | 4.1 | 2.84 | 2.84 | 2100 |  | 7900 | 0.16 |  | 0.98 | 3.85 |  | 2.36 | 3900 | 12000 | 12000 | 0.23 | 0.96 | 0.96 | 4.97 | 3.66 | 3.66 | 4300 |  | 13100 | 0.17 |  | 0.84 | 7.41 |  | 4.57
Live | American Standard / Mitsubishi Electric | M-Series | 202392218 | HRCU-A-CB | NAXSKS12A112AA |  | NAXDKS12A112AA |  | 12.9 | 20.5 | 12.4 | TRUE | Singlezone Ducted, "Compact Ducted" | TRUE | 47 | 79 | 52 | N/A | [6 empty] | 02/02/22 | Mitsubishi Electric Trane | 4800 | 15000 | 16800 | 0.26 | 1.33 | 1.69 | 5.41 | 3.31 | 2.91 | 2900 | 10000 | 10000 | 0.19 | 1.18 | 1.18 | 4.47 | 2.48 | 2.48 | 2200 |  | 7900 | 0.15 |  | 0.97 | 4.3 |  | 2.39 | 4000 | 12000 | 12000 | 0.24 | 0.93 | 0.93 | 4.88 | 3.78 | 3.78 | 4200 |  | 13100 | 0.2 |  | 0.85 | 6.15 |  | 4.52
Live | American Standard / Mitsubishi Electric | M-Series | 202392222 | HRCU-A-CB-O | NAXSKS12A112AA | Mini-Splits | NAXCKS12A112AA |  | 13.3 | 22 | 11.4 | TRUE | Singlezone Non-ducted, Ceiling Placement | TRUE | 46 | 68 | 46 | N/A | [6 empty] | 02/02/22 | Mitsubishi Electric Trane | 4800 | 13000 | 13000 | 0.27 | 1.31 | 1.31 | 5.21 | 2.91 | 2.91 | 2900 | 8900 | 8900 | 0.2 | 1.13 | 1.13 | 4.25 | 2.31 | 2.31 | 2200 |  | 6100 | 0.16 |  | 0.76 | 4.03 |  | 2.35 | 3900 | 12000 | 12000 | 0.24 | 0.9 | 0.9 | 4.76 | 3.91 | 3.91 | 4400 |  | 13200 | 0.18 |  | 0.81 | 7.16 |  | 4.78
Live | American Standard / Mitsubishi Electric | M-Series | 202392224 | HRCU-A-CB | NAXSKS12A112AA |  | NAXAMT12A112AA |  | 12.7 | 18 | 12.1 | TRUE | Singlezone Ducted, Centrally Ducted | TRUE | 46 | 78 | 52 | N/A | [6 empty] | 02/02/22 | Mitsubishi Electric Trane | 4700 | 15000 | 16700 | 0.27 | 1.21 | 1.44 | 5.1 | 3.63 | 3.4 | 2800 | 9900 | 9900 | 0.2 | 1.12 | 1.12 | 4.1 | 2.59 | 2.59 | 2200 |  | 7800 | 0.16 |  | 0.83 | 4.03 |  | 2.75 | 4300 | 12000 | 12000 | 0.26 | 0.94 | 0.94 | 4.85 | 3.74 | 3.74 | 4800 |  | 13100 | 0.2 |  | 0.86 | 7.03 |  | 4.46
Live | American Standard / Mitsubishi Electric | M-Series | 202392226 | HRCU-A-CB | NAXSKS15A112AA |  | NAXDKS15A112AA |  | 13 | 19 | 11.4 | TRUE | Singlezone Ducted, "Compact Ducted" | TRUE | 46 | 85 | 55 | N/A | [6 empty] | 02/02/22 | Mitsubishi Electric Trane | 5000 | 18000 | 21600 | 0.29 | 1.44 | 2 | 5.05 | 3.66 | 3.17 | 3000 | 11700 | 11700 | 0.21 | 1.28 | 1.28 | 4.19 | 2.68 | 2.68 | 2300 |  | 10000 | 0.17 |  | 1.15 | 3.97 |  | 2.55 | 5200 | 15000 | 15000 | 0.32 | 1.15 | 1.15 | 4.76 | 3.82 | 3.82 | 5400 |  | 16200 | 0.25 |  | 0.99 | 6.33 |  | 4.8
Live | American Standard / Mitsubishi Electric | M-Series | 202392232 | HRCU-A-CB | NAXSKS18A112AA |  | NAXDKS18A112AA |  | 13.7 | 22 | 13.1 | TRUE | Singlezone Ducted, "Compact Ducted" | TRUE | 46 | 86 | 55 | N/A | [6 empty] | 02/02/22 | Mitsubishi Electric Trane | 8100 | 21600 | 25600 | 0.43 | 1.58 | 2.12 | 5.52 | 4.01 | 3.54 | 4900 | 13900 | 13900 | 0.31 | 1.42 | 1.42 | 4.63 | 2.87 | 2.87 | 3800 |  | 12000 | 0.25 |  | 1.22 | 4.45 |  | 2.88 | 6100 | 18000 | 18000 | 0.32 | 1.31 | 1.31 | 5.59 | 4.03 | 4.03 | 6700 |  | 18900 | 0.25 |  | 1.1 | 7.85 |  | 5.04
Live | American Standard / Mitsubishi Electric | M-Series | 202392240 | HRCU-A-CB | NAXSKS18A112AA |  | NAXAMT18A112AA |  | 13.2 | 18 | 12.6 | TRUE | Singlezone Ducted, Centrally Ducted | TRUE | 46 | 87 | 56 | N/A | [6 empty] | 02/02/22 | Mitsubishi Electric Trane | 8300 | 21600 | 26000 | 0.45 | 1.6 | 2.16 | 5.41 | 3.96 | 3.53 | 5000 | 14000 | 14000 | 0.33 | 1.46 | 1.46 | 4.44 | 2.81 | 2.81 | 3900 |  | 12200 | 0.26 |  | 1.24 | 4.4 |  | 2.88 | 6200 | 18000 | 18000 | 0.34 | 1.36 | 1.36 | 5.34 | 3.88 | 3.88 | 6900 |  | 19000 | 0.28 |  | 1.15 | 7.22 |  | 4.84
Live | American Standard / Mitsubishi Electric | M-Series | 202392234 | HRCU-A-CB-O | NAXSKS18A112AA | Mini-Splits | NAXUKS18A112AA |  | 12.5 | 22.3 | 12.4 | TRUE | Singlezone Non-ducted, Ceiling Placement | TRUE | 46 | 81 | 53 | N/A | [6 empty] | 02/02/22 | Mitsubishi Electric Trane | 8200 | 20000 | 22800 | 0.44 | 1.77 | 2.14 | 5.46 | 3.31 | 3.12 | 4900 | 13100 | 13100 | 0.32 | 1.46 | 1.46 | 4.49 | 2.63 | 2.63 | 3800 |  | 10700 | 0.26 |  | 1.23 | 4.28 |  | 2.55 | 6600 | 18000 | 18000 | 0.35 | 1.44 | 1.44 | 5.53 | 3.66 | 3.66 | 7400 |  | 19400 | 0.27 |  | 1.24 | 8.03 |  | 4.59
Live | American Standard / Mitsubishi Electric | M-Series | 202392238 | HRCU-A-CB-O | NAXSKS18A112AA | Mini-Splits | NAXCKS18A112AA |  | 12.5 | 20.7 | 11.6 | TRUE | Singlezone Non-ducted, Ceiling Placement | TRUE | 46 | 75 | 49 | N/A | [6 empty] | 02/02/22 | Mitsubishi Electric Trane | 8400 | 19700 | 20900 | 0.48 | 1.85 | 2.1 | 5.13 | 3.12 | 2.92 | 5100 | 12900 | 12900 | 0.35 | 1.41 | 1.41 | 4.27 | 2.68 | 2.68 | 3900 |  | 9800 | 0.28 |  | 1.21 | 4.08 |  | 2.37 | 6100 | 17700 | 17700 | 0.33 | 1.41 | 1.41 | 5.42 | 3.68 | 3.68 | 6400 |  | 18100 | 0.27 |  | 1.18 | 6.95 |  | 4.5
Live | Mitsubishi Electric | M-Series | 201754312 | HRCU-A-CB-O | MUZ-GL15NAH-U1 | Mini-Splits | MSZ-GL15NA-U1 |  | 13 | 21.6 | 10.8 | TRUE | Singlezone Non-ducted Wall Placement | TRUE | 67 | 85 | 78 | N/A | [6 empty] | 02/02/22 | Mitsubishi Electric Trane | 4800 | 18000 | 20900 | 0.2 | 1.6 | 2.01 | 7.03 | 3.3 | 3.05 | 2150 | 12200 | 16400 | 0.33 | 1.73 | 2.14 | 1.91 | 2.07 | 2.25 | 2080 |  | 14100 | 0.37 |  | 1.7 | 1.65 |  | 2.43 | 3100 | 14000 | 18200 | 0.21 | 1.08 | 2 | 4.33 | 3.8 | 2.67 | 3428 |  | 20098 | 0.19 |  | 1.8 | 5.29 |  | 3.27
Live | Mitsubishi Electric | M-Series | 201754310 | HRCU-A-CB-O | MUZ-GL12NAH-U1 | Mini-Splits | MSZ-GL12NA-U1 |  | 13 | 23.1 | 11.5 | TRUE | Singlezone Non-ducted Wall Placement | TRUE | 56 | 85 | 70 | N/A | [6 empty] | 02/02/22 | Mitsubishi Electric Trane | 2000 | 14400 | 18100 | 0.11 | 1.1 | 1.62 | 5.33 | 3.84 | 3.27 | 1150 | 9200 | 12000 | 0.26 | 1 | 1.37 | 1.3 | 2.7 | 2.57 | 1040 |  | 10200 | 0.23 |  | 1.15 | 1.33 |  | 2.6 | 1500 | 12000 | 13600 | 0.1 | 0.92 | 1.3 | 4.4 | 3.82 | 3.07 | 1656 |  | 15020 | 0.09 |  | 1.17 | 5.39 |  | 3.76
Live | Mitsubishi Electric | P-Series | 201754317 | HRCU-A-CB-O | PUZ-A18NKA7*** | Mini-Splits | PLA-A18EA* |  | 14.4 | 24.6 | 11 | TRUE | Singlezone Non-ducted, Ceiling Placement | TRUE | 52 | 88 | 63 | N/A | [6 empty] | 02/02/22 | Mitsubishi Electric Trane | 7900 | 19000 | 23000 | 0.4 | 1.3 | 1.7 | 5.79 | 4.28 | 3.97 | 4500 | 11000 | 13500 | 0.4 | 1.3 | 1.39 | 3.3 | 2.48 | 2.85 | 4100 |  | 12000 | 0.4 |  | 1.5 | 3 |  | 2.34 | 8000 | 18000 | 18000 | 0.35 | 1.25 | 1.25 | 6.7 | 4.22 | 4.22 | 7800 |  | 19300 | 0.27 |  | 1.04 | 8.47 |  | 5.44
Live | Mitsubishi Electric | P-Series H2i | 201754321 | HRCU-A-CB-O | PUZ-HA36NHA5 | Mini-Splits | PLA-A36EA* |  | 12.6 | 17 | 10 | TRUE | Singlezone Non-ducted, Ceiling Placement | TRUE | 95 | 100 | 100 | N/A | [6 empty] | 02/02/22 | Mitsubishi Electric Trane | 19000 | 38000 | 40000 | 1.2 | 3.13 | 3.75 | 4.64 | 3.56 | 3.13 | 13000 | 28000 | 38000 | 1.14 | 3.59 | 5.3 | 3.34 | 2.29 | 2.1 | 8000 |  | 38000 | 0.83 |  | 5.79 | 2.82 |  | 1.92 | 18000 | 36000 | 36000 | 1.41 | 2.85 | 2.85 | 3.74 | 3.7 | 3.7 | 17000 |  | 37000 | 1 |  | 2.2 | 4.98 |  | 4.93
Live | Mitsubishi Electric | P-Series | 201754450 | HRCU-A-CB-O | PUZ-A12NKA7*** | Mini-Splits | PLA-A12EA* |  | 16.4 | 27 | 12.8 | TRUE | Singlezone Non-ducted, Ceiling Placement | TRUE | 65 | 106 | 92 | N/A | [6 empty] | 02/02/22 | Mitsubishi Electric Trane | 5500 | 14000 | 20000 | 0.25 | 0.83 | 1.5 | 6.45 | 4.94 | 3.91 | 3900 | 10100 | 12200 | 0.4 | 1.17 | 1.2 | 2.86 | 2.53 | 2.98 | 3500 |  | 13000 | 0.4 |  | 1.9 | 2.56 |  | 2.01 | 5800 | 12000 | 12000 | 0.27 | 0.73 | 0.73 | 6.3 | 4.82 | 4.82 | 6400 |  | 13000 | 0.21 |  | 0.65 | 8.93 |  | 5.86
Live | Mitsubishi Electric | P-Series H2i | 201754487 | HRCU-A-CB | PUZ-HA30NHA5 |  | PVA-A30AA* |  | 12.5 | 17 | 9.7 | TRUE | Singlezone Ducted, Centrally Ducted | TRUE | 94 | 100 | 100 | N/A | [6 empty] | 02/02/22 | Mitsubishi Electric Trane | 21000 | 32000 | 34000 | 1.53 | 2.59 | 3.24 | 4.02 | 3.62 | 3.08 | 15000 | 22600 | 32000 | 1.46 | 2.74 | 4.93 | 3.01 | 2.42 | 1.9 | 10000 |  | 32000 | 1.09 |  | 5.32 | 2.69 |  | 1.76 | 18000 | 28500 | 30000 | 1.5 | 2.28 | 2.5 | 3.52 | 3.66 | 3.52 | 16000 |  | 34000 | 0.9 |  | 2.3 | 5.21 |  | 4.33
Live | Mitsubishi Electric | M-Series | 201755029 | HRCU-A-CB-O | MUZ-GL24NAH*** | Mini-Splits | MSZ-GL24NA*** |  | 12.5 | 20.5 | 10 | TRUE | Singlezone Non-ducted Wall Placement | TRUE | 54 | 82 | 73 | N/A | [6 empty] | 02/02/22 | Mitsubishi Electric Trane | 7500 | 27600 | 36900 | 0.52 | 2.34 | 3.65 | 4.23 | 3.46 | 2.96 | 4900 | 16000 | 24600 | 0.84 | 1.89 | 3.41 | 1.71 | 2.48 | 2.11 | 4380 |  | 20200 | 0.76 |  | 3.11 | 1.69 |  | 1.9 | 8200 | 22500 | 31400 | 0.56 | 1.8 | 3.52 | 4.29 | 3.66 | 2.61 | 9058 |  | 34666 | 0.52 |  | 3.22 | 5.11 |  | 3.16
Live | Mitsubishi Electric | M-Series | 202392020 | HRCU-A-CB-O | SUZ-KA18NA2 | Mini-Splits | MLZ-KP18NA |  | 12.5 | 22.3 | 12.4 | TRUE | Singlezone Non-ducted, Ceiling Placement | TRUE | 46 | 81 | 53 | N/A | [6 empty] | 02/02/22 | Mitsubishi Electric Trane | 8200 | 20000 | 22800 | 0.44 | 1.77 | 2.14 | 5.46 | 3.31 | 3.12 | 4900 | 13100 | 13100 | 0.32 | 1.46 | 1.46 | 4.49 | 2.63 | 2.63 | 3800 |  | 10700 | 0.26 |  | 1.23 | 4.28 |  | 2.55 | 6600 | 18000 | 18000 | 0.35 | 1.44 | 1.44 | 5.53 | 3.66 | 3.66 | 7400 |  | 19400 | 0.27 |  | 1.24 | 8.03 |  | 4.59
Live | Mitsubishi Electric | M-Series | 202392019 | HRCU-A-CB-O | SUZ-KA12NA2 | Mini-Splits | MLZ-KP12NA |  | 12.5 | 19.8 | 12.1 | TRUE | Singlezone Non-ducted, Ceiling Placement | TRUE | 46 | 79 | 51 | N/A | [6 empty] | 02/02/22 | Mitsubishi Electric Trane | 4600 | 15400 | 17000 | 0.37 | 1.3 | 1.7 | 3.64 | 3.47 | 2.93 | 2800 | 9900 | 9900 | 0.2 | 1.02 | 1.02 | 4.1 | 2.84 | 2.84 | 2100 |  | 7900 | 0.16 |  | 0.98 | 3.85 |  | 2.36 | 3900 | 12000 | 12000 | 0.23 | 0.96 | 0.96 | 4.97 | 3.66 | 3.66 | 4300 |  | 13100 | 0.17 |  | 0.84 | 7.41 |  | 4.57
Live | Mitsubishi Electric | M-Series | 202392021 | HRCU-A-CB-O | SUZ-KA09NA2 | Mini-Splits | SLZ-KF09NA |  | 13.4 | 22.4 | 12.2 | TRUE | Singlezone Non-ducted, Ceiling Placement | TRUE | 46 | 81 | 50 | N/A | [6 empty] | 02/02/22 | Mitsubishi Electric Trane | 4010 | 11000 | 12000 | 0.23 | 0.81 | 0.94 | 5.11 | 3.98 | 3.74 | 2400 | 6900 | 6900 | 0.17 | 0.81 | 0.81 | 4.14 | 2.5 | 2.5 | 1800 |  | 5600 | 0.14 |  | 0.54 | 3.77 |  | 3.04 | 3600 | 9000 | 9000 | 0.17 | 0.67 | 0.67 | 6.21 | 3.94 | 3.94 | 4200 |  | 9100 | 0.14 |  | 0.55 | 8.79 |  | 4.85
Live | Mitsubishi Electric | M-Series | 202392022 | HRCU-A-CB-O | SUZ-KA12NA2 | Mini-Splits | SLZ-KF12NA |  | 13.3 | 22 | 11.4 | TRUE | Singlezone Non-ducted, Ceiling Placement | TRUE | 46 | 68 | 46 | N/A | [6 empty] | 02/02/22 | Mitsubishi Electric Trane | 4800 | 13000 | 13000 | 0.27 | 1.31 | 1.31 | 5.21 | 2.91 | 2.91 | 2900 | 8900 | 8900 | 0.2 | 1.13 | 1.13 | 4.25 | 2.31 | 2.31 | 2200 |  | 6100 | 0.16 |  | 0.76 | 4.03 |  | 2.35 | 3900 | 12000 | 12000 | 0.24 | 0.9 | 0.9 | 4.76 | 3.91 | 3.91 | 4400 |  | 13200 | 0.18 |  | 0.81 | 7.16 |  | 4.78
Live | Mitsubishi Electric | M-Series | 202392023 | HRCU-A-CB-O | SUZ-KA18NA2 | Mini-Splits | SLZ-KF18NA |  | 12.5 | 20.7 | 11.6 | TRUE | Singlezone Non-ducted, Ceiling Placement | TRUE | 46 | 75 | 49 | N/A | [6 empty] | 02/02/22 | Mitsubishi Electric Trane | 8400 | 19700 | 20900 | 0.48 | 1.85 | 2.1 | 5.13 | 3.12 | 2.92 | 5100 | 12900 | 12900 | 0.35 | 1.41 | 1.41 | 4.27 | 2.68 | 2.68 | 3900 |  | 9800 | 0.28 |  | 1.21 | 4.08 |  | 2.37 | 6100 | 17700 | 17700 | 0.33 | 1.41 | 1.41 | 5.42 | 3.68 | 3.68 | 6400 |  | 18100 | 0.27 |  | 1.18 | 6.95 |  | 4.5
Live | Mitsubishi Electric | M-Series | 202392028 | HRCU-A-CB | SUZ-KA12NA2 |  | SEZ-KD12NA |  | 12.9 | 20.5 | 12.4 | TRUE | Singlezone Ducted, "Compact Ducted" | TRUE | 47 | 79 | 52 | N/A | [6 empty] | 02/02/22 | Mitsubishi Electric Trane | 4800 | 15000 | 16800 | 0.26 | 1.33 | 1.69 | 5.41 | 3.31 | 2.91 | 2900 | 10000 | 10000 | 0.19 | 1.18 | 1.18 | 4.47 | 2.48 | 2.48 | 2200 |  | 7900 | 0.15 |  | 0.97 | 4.3 |  | 2.39 | 4000 | 12000 | 12000 | 0.24 | 0.93 | 0.93 | 4.88 | 3.78 | 3.78 | 4200 |  | 13100 | 0.2 |  | 0.85 | 6.15 |  | 4.52
Live | Mitsubishi Electric | M-Series | 202392029 | HRCU-A-CB | SUZ-KA15NA2 |  | SEZ-KD15NA |  | 13 | 19 | 11.4 | TRUE | Singlezone Ducted, "Compact Ducted" | TRUE | 46 | 85 | 55 | N/A | [6 empty] | 02/02/22 | Mitsubishi Electric Trane | 5000 | 18000 | 21600 | 0.29 | 1.44 | 2 | 5.05 | 3.66 | 3.17 | 3000 | 11700 | 11700 | 0.21 | 1.28 | 1.28 | 4.19 | 2.68 | 2.68 | 2300 |  | 10000 | 0.17 |  | 1.15 | 3.97 |  | 2.55 | 5200 | 15000 | 15000 | 0.32 | 1.15 | 1.15 | 4.76 | 3.82 | 3.82 | 5400 |  | 16200 | 0.25 |  | 0.99 | 6.33 |  | 4.8
Live | Mitsubishi Electric | M-Series | 202392030 | HRCU-A-CB | SUZ-KA18NA2 |  | SEZ-KD18NA |  | 13.7 | 22 | 13.1 | TRUE | Singlezone Ducted, "Compact Ducted" | TRUE | 46 | 86 | 55 | N/A | [6 empty] | 02/02/22 | Mitsubishi Electric Trane | 8100 | 21600 | 25600 | 0.43 | 1.58 | 2.12 | 5.52 | 4.01 | 3.54 | 4900 | 13900 | 13900 | 0.31 | 1.42 | 1.42 | 4.63 | 2.87 | 2.87 | 3800 |  | 12000 | 0.25 |  | 1.22 | 4.45 |  | 2.88 | 6100 | 18000 | 18000 | 0.32 | 1.31 | 1.31 | 5.59 | 4.03 | 4.03 | 6700 |  | 18900 | 0.25 |  | 1.1 | 7.85 |  | 5.04
Live | Mitsubishi Electric | M-Series | 202392032 | HRCU-A-CB | SUZ-KA12NAH2 |  | SEZ-KD12NA |  | 12.9 | 20.5 | 11.8 | TRUE | Singlezone Ducted, "Compact Ducted" | TRUE | 47 | 79 | 52 | N/A | [6 empty] | 02/02/22 | Mitsubishi Electric Trane | 4800 | 15000 | 16800 | 0.26 | 1.33 | 1.69 | 5.41 | 3.31 | 2.91 | 2800 | 10000 | 10000 | 0.32 | 1.31 | 1.31 | 2.56 | 2.24 | 2.24 | 2100 |  | 7900 | 0.28 |  | 1.1 | 2.2 |  | 2.1 | 4000 | 12000 | 12000 | 0.24 | 0.93 | 0.93 | 4.88 | 3.78 | 3.78 | 4200 |  | 13100 | 0.2 |  | 0.85 | 6.15 |  | 4.52
Live | Mitsubishi Electric | M-Series | 202392031 | HRCU-A-CB | SUZ-KA09NAH2 |  | SEZ-KD09NA |  | 12.8 | 18.8 | 10.4 | TRUE | Singlezone Ducted, "Compact Ducted" | TRUE | 47 | 80 | 50 | N/A | [6 empty] | 02/02/22 | Mitsubishi Electric Trane | 4200 | 12000 | 12800 | 0.26 | 1.1 | 1.24 | 4.73 | 3.2 | 3.03 | 2400 | 7600 | 7600 | 0.32 | 1.01 | 1.01 | 2.2 | 2.21 | 2.21 | 1800 |  | 6100 | 0.28 |  | 0.85 | 1.88 |  | 2.1 | 3900 | 9000 | 9000 | 0.23 | 0.7 | 0.7 | 4.97 | 3.77 | 3.77 | 4300 |  | 9600 | 0.19 |  | 0.6 | 6.63 |  | 4.69
Live | Mitsubishi Electric | M-Series | 202392033 | HRCU-A-CB | SUZ-KA15NAH2 |  | SEZ-KD15NA |  | 13 | 19 | 11 | TRUE | Singlezone Ducted, "Compact Ducted" | TRUE | 46 | 86 | 56 | N/A | [6 empty] | 02/02/22 | Mitsubishi Electric Trane | 5000 | 18000 | 21600 | 0.29 | 1.44 | 2 | 5.05 | 3.66 | 3.17 | 2900 | 11700 | 11700 | 0.34 | 1.41 | 1.41 | 2.5 | 2.43 | 2.43 | 2300 |  | 10100 | 0.3 |  | 1.28 | 2.25 |  | 2.31 | 5200 | 15000 | 15000 | 0.32 | 1.15 | 1.15 | 4.76 | 3.82 | 3.82 | 5400 |  | 16200 | 0.25 |  | 0.99 | 6.33 |  | 4.8
Live | Mitsubishi Electric | M-Series | 202392034 | HRCU-A-CB | SUZ-KA18NAH2 |  | SEZ-KD18NA |  | 13.7 | 22 | 12.8 | TRUE | Singlezone Ducted, "Compact Ducted" | TRUE | 41 | 76 | 49 | N/A | [6 empty] | 02/02/22 | Mitsubishi Electric Trane | 8100 | 21600 | 25600 | 0.43 | 1.58 | 2.12 | 5.52 | 4.01 | 3.54 | 4900 | 13900 | 13900 | 0.43 | 1.54 | 1.54 | 3.34 | 2.65 | 2.65 | 3800 |  | 10700 | 0.37 |  | 1.34 | 3.01 |  | 2.34 | 6100 | 18000 | 18000 | 0.32 | 1.31 | 1.31 | 5.59 | 4.03 | 4.03 | 6700 |  | 18900 | 0.25 |  | 1.1 | 7.85 |  | 5.04
Live | Mitsubishi Electric | M-Series | 202392037 | HRCU-A-CB-O | SUZ-KA18NAH2 | Mini-Splits | MLZ-KP18NA |  | 12.5 | 22.3 | 12 | TRUE | Singlezone Non-ducted, Ceiling Placement | TRUE | 52 | 91 | 60 | N/A | [6 empty] | 02/02/22 | Mitsubishi Electric Trane | 8200 | 20000 | 22800 | 0.44 | 1.77 | 2.14 | 5.46 | 3.31 | 3.12 | 4900 | 13100 | 13100 | 0.44 | 1.58 | 1.58 | 3.26 | 2.43 | 2.43 | 3800 |  | 12000 | 0.38 |  | 1.35 | 2.93 |  | 2.61 | 6600 | 18000 | 18000 | 0.35 | 1.44 | 1.44 | 5.53 | 3.66 | 3.66 | 7400 |  | 19400 | 0.27 |  | 1.24 | 8.03 |  | 4.59
Live | Mitsubishi Electric | M-Series | 202392038 | HRCU-A-CB | SUZ-KA09NA2 |  | PEAD-A09AA |  | 12.5 | 19.7 | 12.6 | TRUE | Singlezone Ducted, Centrally Ducted | TRUE | 46 | 80 | 50 | N/A | [6 empty] | 02/02/22 | Mitsubishi Electric Trane | 3960 | 12000 | 13000 | 0.22 | 0.9 | 1.06 | 5.28 | 3.91 | 3.59 | 2400 | 7600 | 7600 | 0.16 | 0.88 | 0.88 | 4.4 | 2.53 | 2.53 | 1800 |  | 6100 | 0.13 |  | 0.61 | 4.06 |  | 2.93 | 4300 | 9000 | 9000 | 0.24 | 0.72 | 0.72 | 5.25 | 3.66 | 3.66 | 4800 |  | 9500 | 0.2 |  | 0.61 | 7.03 |  | 4.56
Live | Mitsubishi Electric | M-Series | 202392039 | HRCU-A-CB | SUZ-KA15NA2 |  | PEAD-A15AA |  | 13 | 19.2 | 11.6 | TRUE | Singlezone Ducted, Centrally Ducted | TRUE | 46 | 89 | 56 | N/A | [6 empty] | 02/02/22 | Mitsubishi Electric Trane | 4900 | 18000 | 21500 | 0.28 | 1.35 | 1.75 | 5.13 | 3.91 | 3.6 | 2900 | 11300 | 11300 | 0.21 | 1.35 | 1.35 | 4.05 | 2.45 | 2.45 | 2300 |  | 10100 | 0.17 |  | 1.01 | 3.97 |  | 2.93 | 5500 | 15000 | 15000 | 0.32 | 1.15 | 1.15 | 5.04 | 3.82 | 3.82 | 5600 |  | 16400 | 0.26 |  | 0.98 | 6.31 |  | 4.9
Live | Mitsubishi Electric | M-Series | 202392045 | HRCU-A-CB | SUZ-KA15NAH2 |  | PEAD-A15AA |  | 13 | 19.2 | 11.2 | TRUE | Singlezone Ducted, Centrally Ducted | TRUE | 46 | 88 | 55 | N/A | [6 empty] | 02/02/22 | Mitsubishi Electric Trane | 4900 | 18000 | 21500 | 0.28 | 1.35 | 1.75 | 5.13 | 3.91 | 3.6 | 3000 | 11300 | 11300 | 0.34 | 1.48 | 1.48 | 2.59 | 2.24 | 2.24 | 2300 |  | 10000 | 0.3 |  | 1.14 | 2.25 |  | 2.57 | 5500 | 15000 | 15000 | 0.32 | 1.15 | 1.15 | 5.04 | 3.82 | 3.82 | 5600 |  | 16400 | 0.26 |  | 0.98 | 6.31 |  | 4.9
Live | Mitsubishi Electric | M-Series | 202392044 | HRCU-A-CB | SUZ-KA09NAH2 |  | PEAD-A09AA |  | 12.5 | 19.7 | 11.9 | TRUE | Singlezone Ducted, Centrally Ducted | TRUE | 46 | 78 | 50 | N/A | [6 empty] | 02/02/22 | Mitsubishi Electric Trane | 3960 | 12000 | 13000 | 0.22 | 0.9 | 1.06 | 5.28 | 3.91 | 3.59 | 2500 | 7600 | 7600 | 0.29 | 1.01 | 1.01 | 2.53 | 2.21 | 2.21 | 1900 |  | 6000 | 0.26 |  | 0.74 | 2.14 |  | 2.38 | 4300 | 9000 | 9000 | 0.24 | 0.72 | 0.72 | 5.25 | 3.66 | 3.66 | 4800 |  | 9500 | 0.2 |  | 0.61 | 7.03 |  | 4.56
Live | Mitsubishi Electric | M-Series | 202392050 | HRCU-A-CB-O | SUZ-KA09NAH2 | Mini-Splits | SLZ-KF09NA |  | 13.4 | 22.4 | 11.5 | TRUE | Singlezone Non-ducted, Ceiling Placement | TRUE | 46 | 81 | 50 | N/A | [6 empty] | 02/02/22 | Mitsubishi Electric Trane | 4010 | 11000 | 12000 | 0.23 | 0.81 | 0.94 | 5.11 | 3.98 | 3.74 | 2400 | 6900 | 6900 | 0.3 | 0.94 | 0.94 | 2.34 | 2.15 | 2.15 | 1800 |  | 5600 | 0.27 |  | 0.67 | 1.95 |  | 2.45 | 3600 | 9000 | 9000 | 0.17 | 0.67 | 0.67 | 6.21 | 3.94 | 3.94 | 4200 |  | 9100 | 0.14 |  | 0.55 | 8.79 |  | 4.85
Live | Mitsubishi Electric | M-Series | 202392051 | HRCU-A-CB-O | SUZ-KA12NAH2 | Mini-Splits | SLZ-KF12NA |  | 13.3 | 22 | 10.9 | TRUE | Singlezone Non-ducted, Ceiling Placement | TRUE | 60 | 88 | 60 | N/A | [6 empty] | 02/02/22 | Mitsubishi Electric Trane | 4800 | 13000 | 13000 | 0.27 | 1.31 | 1.31 | 5.21 | 2.91 | 2.91 | 2900 | 8900 | 8900 | 0.33 | 1.26 | 1.26 | 2.58 | 2.07 | 2.07 | 2200 |  | 7900 | 0.29 |  | 0.89 | 2.22 |  | 2.6 | 3900 | 12000 | 12000 | 0.24 | 0.9 | 0.9 | 4.76 | 3.91 | 3.91 | 4400 |  | 13200 | 0.18 |  | 0.81 | 7.16 |  | 4.78
Live | Mitsubishi Electric | M-Series | 202392053 | HRCU-A-CB | SUZ-KA12NA2 |  | SVZ-KP12NA |  | 12.7 | 18 | 12.1 | TRUE | Singlezone Ducted, Centrally Ducted | TRUE | 46 | 78 | 52 | N/A | [6 empty] | 02/02/22 | Mitsubishi Electric Trane | 4700 | 15000 | 16700 | 0.27 | 1.21 | 1.44 | 5.1 | 3.63 | 3.4 | 2800 | 9900 | 9900 | 0.2 | 1.12 | 1.12 | 4.1 | 2.59 | 2.59 | 2200 |  | 7800 | 0.16 |  | 0.83 | 4.03 |  | 2.75 | 4300 | 12000 | 12000 | 0.26 | 0.94 | 0.94 | 4.85 | 3.74 | 3.74 | 4800 |  | 13100 | 0.2 |  | 0.86 | 7.03 |  | 4.46
Live | Mitsubishi Electric | M-Series | 202392052 | HRCU-A-CB-O | SUZ-KA18NAH2 | Mini-Splits | SLZ-KF18NA |  | 12.5 | 20.7 | 11.3 | TRUE | Singlezone Non-ducted, Ceiling Placement | TRUE | 46 | 75 | 49 | N/A | [6 empty] | 02/02/22 | Mitsubishi Electric Trane | 8400 | 19700 | 20900 | 0.48 | 1.85 | 2.1 | 5.13 | 3.12 | 2.92 | 5100 | 12900 | 12900 | 0.47 | 1.53 | 1.53 | 3.18 | 2.47 | 2.47 | 3900 |  | 9800 | 0.4 |  | 1.33 | 2.86 |  | 2.16 | 6100 | 17700 | 17700 | 0.33 | 1.41 | 1.41 | 5.42 | 3.68 | 3.68 | 6400 |  | 18100 | 0.27 |  | 1.18 | 6.95 |  | 4.5
Live | Mitsubishi Electric | M-Series | 202392054 | HRCU-A-CB | SUZ-KA18NA2 |  | SVZ-KP18NA |  | 13.2 | 18 | 12.6 | TRUE | Singlezone Ducted, Centrally Ducted | TRUE | 46 | 87 | 56 | N/A | [6 empty] | 02/02/22 | Mitsubishi Electric Trane | 8300 | 21600 | 26000 | 0.45 | 1.6 | 2.16 | 5.41 | 3.96 | 3.53 | 5000 | 14000 | 14000 | 0.33 | 1.46 | 1.46 | 4.44 | 2.81 | 2.81 | 3900 |  | 12200 | 0.26 |  | 1.24 | 4.4 |  | 2.88 | 6200 | 18000 | 18000 | 0.34 | 1.36 | 1.36 | 5.34 | 3.88 | 3.88 | 6900 |  | 19000 | 0.28 |  | 1.15 | 7.22 |  | 4.84
Live | Mitsubishi Electric | M-Series | 202392055 | HRCU-A-CB | SUZ-KA12NAH2 |  | SVZ-KP12NA |  | 12.7 | 18 | 11.5 | TRUE | Singlezone Ducted, Centrally Ducted | TRUE | 36 | 61 | 40 | N/A | [6 empty] | 02/02/22 | Mitsubishi Electric Trane | 4700 | 15000 | 16700 | 0.27 | 1.21 | 1.44 | 5.1 | 3.63 | 3.4 | 2900 | 9900 | 9900 | 0.33 | 1.25 | 1.25 | 2.58 | 2.32 | 2.32 | 2200 |  | 6100 | 0.29 |  | 0.96 | 2.22 |  | 1.86 | 4300 | 12000 | 12000 | 0.26 | 0.94 | 0.94 | 4.85 | 3.74 | 3.74 | 4800 |  | 13100 | 0.2 |  | 0.86 | 7.03 |  | 4.46
Live | Mitsubishi Electric | M-Series | 202392056 | HRCU-A-CB | SUZ-KA18NAH2 |  | SVZ-KP18NA |  | 13.2 | 18 | 12.2 | TRUE | Singlezone Ducted, Centrally Ducted | TRUE | 46 | 87 | 56 | N/A | [6 empty] | 02/02/22 | Mitsubishi Electric Trane | 8300 | 21600 | 26000 | 0.45 | 1.6 | 2.16 | 5.41 | 3.96 | 3.53 | 5000 | 14000 | 14000 | 0.45 | 1.58 | 1.58 | 3.26 | 2.6 | 2.6 | 3900 |  | 12200 | 0.38 |  | 1.36 | 3.01 |  | 2.63 | 6200 | 18000 | 18000 | 0.34 | 1.36 | 1.36 | 5.34 | 3.88 | 3.88 | 6900 |  | 19000 | 0.28 |  | 1.15 | 7.22 |  | 4.84
Live | Mitsubishi Electric | M-Series | 202392060 | HRCU-A-CB | SUZ-KA12NA2 |  | PEAD-A12AA |  | 12.9 | 20.5 | 13 | TRUE | Singlezone Ducted, Centrally Ducted | TRUE | 46 | 79 | 52 | N/A | [6 empty] | 02/02/22 | Mitsubishi Electric Trane | 4800 | 15000 | 17000 | 0.25 | 1.16 | 1.4 | 5.63 | 3.79 | 3.56 | 2900 | 9900 | 9900 | 0.18 | 1.07 | 1.07 | 4.72 | 2.71 | 2.71 | 2200 |  | 7900 | 0.15 |  | 0.81 | 4.3 |  | 2.86 | 4400 | 12000 | 12000 | 0.26 | 0.93 | 0.93 | 4.96 | 3.78 | 3.78 | 4900 |  | 13200 | 0.2 |  | 0.86 | 7.18 |  | 4.5
Live | Mitsubishi Electric | M-Series | 202392061 | HRCU-A-CB | SUZ-KA12NAH2 |  | PEAD-A12AA |  | 12.9 | 20.5 | 12.4 | TRUE | Singlezone Ducted, Centrally Ducted | TRUE | 45 | 78 | 52 | N/A | [6 empty] | 02/02/22 | Mitsubishi Electric Trane | 4800 | 15000 | 17000 | 0.25 | 1.16 | 1.4 | 5.63 | 3.79 | 3.56 | 2800 | 9900 | 9900 | 0.31 | 1.2 | 1.2 | 2.65 | 2.42 | 2.42 | 2200 |  | 7800 | 0.28 |  | 0.94 | 2.3 |  | 2.43 | 4400 | 12000 | 12000 | 0.26 | 0.93 | 0.93 | 4.96 | 3.78 | 3.78 | 4900 |  | 13200 | 0.2 |  | 0.86 | 7.18 |  | 4.5
Live | Mitsubishi Electric | S-Series | 202412084 | HMSV-A-CB | PUMY-P36NKMU2 | Non-Ducted Indoor Units |  |  | 15 | 22.3 | 12 | TRUE | Multizone All Non-ducted | TRUE | 69 | 100 | 69 | N/A | [6 empty] | 02/02/22 | Mitsubishi Electric Trane | 12498 | 42000 | 42000 | 0.62 | 3.08 | 3.08 | 5.91 | 4 | 4 | 9690 | 28728 | 28728 | 0.73 | 3.02 | 3.02 | 3.89 | 2.79 | 2.79 | 6687 |  | 29000 | 0.58 |  | 3.86 | 3.38 |  | 2.2 | 8852 | 36000 | 36000 | 0.55 | 2.4 | 2.4 | 4.72 | 4.4 | 4.4 | 9508 |  | 36180 | 0.48 |  | 2.26 | 5.81 |  | 4.69
Live | Mitsubishi Electric | S-Series H2i | 202412085 | HMSV-A-CB | PUMY-HP36NKMU | Non-Ducted Indoor Units |  |  | 15 | 22.3 | 12 | TRUE | Multizone All Non-ducted | TRUE | 100 | 91 | 100 | N/A | [6 empty] | 02/02/22 | Mitsubishi Electric Trane | 12498 | 42000 | 42000 | 0.62 | 3.08 | 3.08 | 5.91 | 4 | 4 | 9690 | 45898 | 45898 | 0.73 | 4.24 | 4.24 | 3.89 | 3.17 | 3.17 | 6687 |  | 42000 | 0.58 |  | 6.16 | 3.38 |  | 2 | 8852 | 36000 | 36000 | 0.55 | 2.4 | 2.4 | 4.72 | 4.4 | 4.4 | 9508 |  | 36180 | 0.48 |  | 2.26 | 5.81 |  | 4.69
Live | Mitsubishi Electric | S-Series | 202412087 | HMSV-A-CB | PUMY-P48NKMU2 | Non-Ducted Indoor Units |  |  | 13.1 | 22.6 | 12 | TRUE | Multizone All Non-ducted | TRUE | 68 | 99 | 68 | N/A | [6 empty] | 02/02/22 | Mitsubishi Electric Trane | 14997 | 54000 | 54000 | 0.78 | 3.96 | 3.96 | 5.63 | 4 | 4 | 11628 | 36936 | 36936 | 0.92 | 3.88 | 3.88 | 3.7 | 2.79 | 2.79 | 8025 |  | 36800 | 0.74 |  | 5.14 | 3.18 |  | 2.1 | 11803 | 48000 | 48000 | 0.86 | 3.66 | 3.66 | 4.02 | 3.84 | 3.84 | 12678 |  | 48240 | 0.75 |  | 3.52 | 4.95 |  | 4.02
Live | Mitsubishi Electric | S-Series H2i | 202412088 | HMSV-A-CB | PUMY-HP48NKMU | Non-Ducted Indoor Units |  |  | 13.1 | 22.6 | 12 | TRUE | Multizone All Non-ducted | TRUE | 100 | 91 | 100 | N/A | [6 empty] | 02/02/22 | Mitsubishi Electric Trane | 14997 | 54000 | 54000 | 0.78 | 3.96 | 3.96 | 5.63 | 4 | 4 | 11628 | 59011 | 59011 | 0.92 | 5.44 | 5.44 | 3.7 | 3.18 | 3.18 | 8025 |  | 54000 | 0.74 |  | 7.92 | 3.18 |  | 2 | 11803 | 48000 | 48000 | 0.86 | 3.66 | 3.66 | 4.02 | 3.84 | 3.84 | 12678 |  | 48240 | 0.75 |  | 3.52 | 4.95 |  | 4.02
Live | Mitsubishi Electric | S-Series | 202412089 | HMSV-A-CB | PUMY-P60NKMU2 | Non-Ducted Indoor Units |  |  | 13.3 | 20 | 12 | TRUE | Multizone All Non-ducted | TRUE | 86 | 126 | 86 | N/A | [6 empty] | 02/02/22 | Mitsubishi Electric Trane | 18330 | 66000 | 66000 | 1.05 | 4.72 | 4.72 | 5.12 | 4.1 | 4.1 | 14212 | 45144 | 45144 | 1.23 | 4.63 | 4.63 | 3.39 | 2.86 | 2.86 | 9808 |  | 57000 | 0.99 |  | 8.36 | 2.9 |  | 2 | 14753 | 60000 | 60000 | 1.03 | 4.51 | 4.51 | 4.2 | 3.9 | 3.9 | 15847 |  | 60300 | 0.9 |  | 4.22 | 5.16 |  | 4.19
Live | Mitsubishi Electric | S-Series | 202423532 | HMSV-A-CB | PUMY-P36NKMU2 | Ducted Indoor Units |  |  | 12.6 | 18.3 | 11.2 | TRUE | Multizone All Ducted | TRUE | 69 | 100 | 69 | N/A | [6 empty] | 02/02/22 | Mitsubishi Electric Trane | 12498 | 42000 | 42000 | 0.62 | 3.32 | 3.32 | 5.91 | 3.71 | 3.71 | 9690 | 28728 | 28728 | 0.73 | 3.26 | 3.26 | 3.89 | 2.58 | 2.58 | 6687 |  | 29000 | 0.58 |  | 4.25 | 3.38 |  | 2 | 8852 | 36000 | 36000 | 0.55 | 2.86 | 2.86 | 4.72 | 3.69 | 3.69 | 9508 |  | 36180 | 0.48 |  | 2.26 | 5.81 |  | 4.69
Live | Mitsubishi Electric | S-Series H2i | 202423533 | HMSV-A-CB | PUMY-HP36NKMU | Ducted Indoor Units |  |  | 12.6 | 18.3 | 11.7 | TRUE | Multizone All Ducted | TRUE | 100 | 91 | 100 | N/A | [6 empty] | 02/02/22 | Mitsubishi Electric Trane | 12498 | 42000 | 42000 | 0.62 | 3.32 | 3.32 | 5.91 | 3.71 | 3.71 | 9690 | 45898 | 45898 | 0.73 | 4.58 | 4.58 | 3.89 | 2.94 | 2.94 | 6687 |  | 42000 | 0.58 |  | 6.48 | 3.38 |  | 1.9 | 8852 | 36000 | 36000 | 0.55 | 2.86 | 2.86 | 4.72 | 3.69 | 3.69 | 9508 |  | 36180 | 0.48 |  | 2.26 | 5.81 |  | 4.69
Live | Mitsubishi Electric | S-Series H2i | 202426335 | HMSV-A-CB | PUMY-HP36NKMU | Mixed Ducted and Non-Ducted Indoor Units |  |  | 13.8 | 20.3 | 11.85 | TRUE | Multizone Mix of Non-ducted and Ducted | TRUE | 100 | 91 | 100 | N/A | [6 empty] | 02/02/22 | Mitsubishi Electric Trane | 12498 | 42000 | 42000 | 0.62 | 3.2 | 3.2 | 5.91 | 3.85 | 3.85 | 9690 | 45898 | 45898 | 0.73 | 4.41 | 4.41 | 3.89 | 3.05 | 3.05 | 6687 |  | 42000 | 0.58 |  | 6.32 | 3.38 |  | 1.95 | 8852 | 36000 | 36000 | 0.55 | 2.61 | 2.61 | 4.72 | 4.04 | 4.04 | 9508 |  | 36180 | 0.48 |  | 2.26 | 5.81 |  | 4.69
Live | Mitsubishi Electric | S-Series | 202426337 | HMSV-A-CB | PUMY-P36NKMU2 | Mixed Ducted and Non-Ducted Indoor Units |  |  | 13.8 | 20.3 | 11.6 | TRUE | Multizone Mix of Non-ducted and Ducted | TRUE | 69 | 100 | 69 | N/A | [6 empty] | 02/02/22 | Mitsubishi Electric Trane | 12498 | 42000 | 42000 | 0.62 | 3.2 | 3.2 | 5.91 | 3.85 | 3.85 | 9690 | 28728 | 28728 | 0.73 | 3.14 | 3.14 | 3.89 | 2.68 | 2.68 | 6687 |  | 29000 | 0.58 |  | 4.06 | 3.38 |  | 2.09 | 8852 | 36000 | 36000 | 0.55 | 2.61 | 2.61 | 4.72 | 4.04 | 4.04 | 9508 |  | 36180 | 0.48 |  | 2.26 | 5.81 |  | 4.69
Live | Trane / Mitsubishi Electric | M-Series | 202392207 | HRCU-A-CB | NTXSKS09A112AA |  | NTXDKS09A112AA |  | 12.8 | 18.8 | 11 | TRUE | Singlezone Ducted, "Compact Ducted" | TRUE | 46 | 78 | 50 | N/A | [6 empty] | 02/02/22 | Mitsubishi Electric Trane | 4200 | 12000 | 12800 | 0.26 | 1.1 | 1.24 | 4.73 | 3.2 | 3.03 | 2500 | 7600 | 7600 | 0.19 | 0.88 | 0.88 | 3.86 | 2.53 | 2.53 | 1900 |  | 6000 | 0.15 |  | 0.72 | 3.71 |  | 2.44 | 3900 | 9000 | 9000 | 0.23 | 0.7 | 0.7 | 4.97 | 3.77 | 3.77 | 4300 |  | 9600 | 0.19 |  | 0.6 | 6.63 |  | 4.69
Live | Trane / Mitsubishi Electric | M-Series | 202392209 | HRCU-A-CB-O | NTXSKS09A112AA | Mini-Splits | NTXUKS09A112AA |  | 12.6 | 19.5 | 13.3 | TRUE | Singlezone Non-ducted, Ceiling Placement | TRUE | 46 | 79 | 50 | N/A | [6 empty] | 02/02/22 | Mitsubishi Electric Trane | 4010 | 12000 | 13000 | 0.22 | 0.86 | 1 | 5.34 | 4.09 | 3.81 | 2400 | 7700 | 7700 | 0.16 | 0.7 | 0.7 | 4.4 | 3.22 | 3.22 | 1800 |  | 6100 | 0.13 |  | 0.58 | 4.06 |  | 3.08 | 3600 | 9000 | 9000 | 0.2 | 0.71 | 0.71 | 5.28 | 3.71 | 3.71 | 4100 |  | 9500 | 0.17 |  | 0.6 | 7.07 |  | 4.64
Live | Trane / Mitsubishi Electric | M-Series | 202392213 | HRCU-A-CB-O | NTXSKS09A112AA | Mini-Splits | NTXCKS09A112AA |  | 13.4 | 22.4 | 12.2 | TRUE | Singlezone Non-ducted, Ceiling Placement | TRUE | 46 | 81 | 50 | N/A | [6 empty] | 02/02/22 | Mitsubishi Electric Trane | 4010 | 11000 | 12000 | 0.23 | 0.81 | 0.94 | 5.11 | 3.98 | 3.74 | 2400 | 6900 | 6900 | 0.17 | 0.81 | 0.81 | 4.14 | 2.5 | 2.5 | 1800 |  | 5600 | 0.14 |  | 0.54 | 3.77 |  | 3.04 | 3600 | 9000 | 9000 | 0.17 | 0.67 | 0.67 | 6.21 | 3.94 | 3.94 | 4200 |  | 9100 | 0.14 |  | 0.55 | 8.79 |  | 4.85
Live | Trane / Mitsubishi Electric | M-Series | 202392211 | HRCU-A-CB | NTXSKS09A112AA |  | PEAD-A09AA7 |  | 12.5 | 19.7 | 12.6 | TRUE | Singlezone Ducted, Centrally Ducted | TRUE | 46 | 80 | 50 | N/A | [6 empty] | 02/02/22 | Mitsubishi Electric Trane | 3960 | 12000 | 13000 | 0.22 | 0.9 | 1.06 | 5.28 | 3.91 | 3.59 | 2400 | 7600 | 7600 | 0.16 | 0.88 | 0.88 | 4.4 | 2.53 | 2.53 | 1800 |  | 6100 | 0.13 |  | 0.61 | 4.06 |  | 2.93 | 4300 | 9000 | 9000 | 0.24 | 0.72 | 0.72 | 5.25 | 3.66 | 3.66 | 4800 |  | 9500 | 0.2 |  | 0.61 | 7.03 |  | 4.56
Live | Trane / Mitsubishi Electric | M-Series | 202392217 | HRCU-A-CB | NTXSKS12A112AA |  | NTXDKS12A112AA |  | 12.9 | 20.5 | 12.4 | TRUE | Singlezone Ducted, "Compact Ducted" | TRUE | 47 | 79 | 52 | N/A | [6 empty] | 02/02/22 | Mitsubishi Electric Trane | 4800 | 15000 | 16800 | 0.26 | 1.33 | 1.69 | 5.41 | 3.31 | 2.91 | 2900 | 10000 | 10000 | 0.19 | 1.18 | 1.18 | 4.47 | 2.48 | 2.48 | 2200 |  | 7900 | 0.15 |  | 0.97 | 4.3 |  | 2.39 | 4000 | 12000 | 12000 | 0.24 | 0.93 | 0.93 | 4.88 | 3.78 | 3.78 | 4200 |  | 13100 | 0.2 |  | 0.85 | 6.15 |  | 4.52
Live | Trane / Mitsubishi Electric | M-Series | 202392225 | HRCU-A-CB | NTXSKS15A112AA |  | NTXDKS15A112AA |  | 13 | 19 | 11.4 | TRUE | Singlezone Ducted, "Compact Ducted" | TRUE | 46 | 85 | 55 | N/A | [6 empty] | 02/02/22 | Mitsubishi Electric Trane | 5000 | 18000 | 21600 | 0.29 | 1.44 | 2 | 5.05 | 3.66 | 3.17 | 3000 | 11700 | 11700 | 0.21 | 1.28 | 1.28 | 4.19 | 2.68 | 2.68 | 2300 |  | 10000 | 0.17 |  | 1.15 | 3.97 |  | 2.55 | 5200 | 15000 | 15000 | 0.32 | 1.15 | 1.15 | 4.76 | 3.82 | 3.82 | 5400 |  | 16200 | 0.25 |  | 0.99 | 6.33 |  | 4.8
Live | Trane / Mitsubishi Electric | M-Series | 202392223 | HRCU-A-CB | NTXSKS12A112AA |  | NTXAMT12A112AA |  | 12.7 | 18 | 12.1 | TRUE | Singlezone Ducted, Centrally Ducted | TRUE | 46 | 78 | 52 | N/A | [6 empty] | 02/02/22 | Mitsubishi Electric Trane | 4700 | 15000 | 16700 | 0.27 | 1.21 | 1.44 | 5.1 | 3.63 | 3.4 | 2800 | 9900 | 9900 | 0.2 | 1.12 | 1.12 | 4.1 | 2.59 | 2.59 | 2200 |  | 7800 | 0.16 |  | 0.83 | 4.03 |  | 2.75 | 4300 | 12000 | 12000 | 0.26 | 0.94 | 0.94 | 4.85 | 3.74 | 3.74 | 4800 |  | 13100 | 0.2 |  | 0.86 | 7.03 |  | 4.46
Live | Trane / Mitsubishi Electric | M-Series | 202392219 | HRCU-A-CB-O | NTXSKS12A112AA | Mini-Splits | NTXUKS12A112AA |  | 12.5 | 19.8 | 12.1 | TRUE | Singlezone Non-ducted, Ceiling Placement | TRUE | 46 | 79 | 51 | N/A | [6 empty] | 02/02/22 | Mitsubishi Electric Trane | 4600 | 15400 | 17000 | 0.37 | 1.3 | 1.7 | 3.64 | 3.47 | 2.93 | 2800 | 9900 | 9900 | 0.2 | 1.02 | 1.02 | 4.1 | 2.84 | 2.84 | 2100 |  | 7900 | 0.16 |  | 0.98 | 3.85 |  | 2.36 | 3900 | 12000 | 12000 | 0.23 | 0.96 | 0.96 | 4.97 | 3.66 | 3.66 | 4300 |  | 13100 | 0.17 |  | 0.84 | 7.41 |  | 4.57
Live | Trane / Mitsubishi Electric | M-Series | 202392221 | HRCU-A-CB-O | NTXSKS12A112AA | Mini-Splits | NTXCKS12A112AA |  | 13.3 | 22 | 11.4 | TRUE | Singlezone Non-ducted, Ceiling Placement | TRUE | 46 | 68 | 46 | N/A | [6 empty] | 02/02/22 | Mitsubishi Electric Trane | 4800 | 13000 | 13000 | 0.27 | 1.31 | 1.31 | 5.21 | 2.91 | 2.91 | 2900 | 8900 | 8900 | 0.2 | 1.13 | 1.13 | 4.25 | 2.31 | 2.31 | 2200 |  | 6100 | 0.16 |  | 0.76 | 4.03 |  | 2.35 | 3900 | 12000 | 12000 | 0.24 | 0.9 | 0.9 | 4.76 | 3.91 | 3.91 | 4400 |  | 13200 | 0.18 |  | 0.81 | 7.16 |  | 4.78
Live | Trane / Mitsubishi Electric | M-Series | 202392237 | HRCU-A-CB-O | NTXSKS18A112AA | Mini-Splits | NTXCKS18A112AA |  | 12.5 | 20.7 | 11.6 | TRUE | Singlezone Non-ducted, Ceiling Placement | TRUE | 46 | 75 | 49 | N/A | [6 empty] | 02/02/22 | Mitsubishi Electric Trane | 8400 | 19700 | 20900 | 0.48 | 1.85 | 2.1 | 5.13 | 3.12 | 2.92 | 5100 | 12900 | 12900 | 0.35 | 1.41 | 1.41 | 4.27 | 2.68 | 2.68 | 3900 |  | 9800 | 0.28 |  | 1.21 | 4.08 |  | 2.37 | 6100 | 17700 | 17700 | 0.33 | 1.41 | 1.41 | 5.42 | 3.68 | 3.68 | 6400 |  | 18100 | 0.27 |  | 1.18 | 6.95 |  | 4.5
Live | Trane / Mitsubishi Electric | M-Series | 202392231 | HRCU-A-CB | NTXSKS18A112AA |  | NTXDKS18A112AA |  | 13.7 | 22 | 13.1 | TRUE | Singlezone Ducted, "Compact Ducted" | TRUE | 46 | 86 | 55 | N/A | [6 empty] | 02/02/22 | Mitsubishi Electric Trane | 8100 | 21600 | 25600 | 0.43 | 1.58 | 2.12 | 5.52 | 4.01 | 3.54 | 4900 | 13900 | 13900 | 0.31 | 1.42 | 1.42 | 4.63 | 2.87 | 2.87 | 3800 |  | 12000 | 0.25 |  | 1.22 | 4.45 |  | 2.88 | 6100 | 18000 | 18000 | 0.32 | 1.31 | 1.31 | 5.59 | 4.03 | 4.03 | 6700 |  | 18900 | 0.25 |  | 1.1 | 7.85 |  | 5.04
Live | Trane / Mitsubishi Electric | M-Series | 202392239 | HRCU-A-CB | NTXSKS18A112AA |  | NTXAMT18A112AA |  | 13.2 | 18 | 12.6 | TRUE | Singlezone Ducted, Centrally Ducted | TRUE | 46 | 87 | 56 | N/A | [6 empty] | 02/02/22 | Mitsubishi Electric Trane | 8300 | 21600 | 26000 | 0.45 | 1.6 | 2.16 | 5.41 | 3.96 | 3.53 | 5000 | 14000 | 14000 | 0.33 | 1.46 | 1.46 | 4.44 | 2.81 | 2.81 | 3900 |  | 12200 | 0.26 |  | 1.24 | 4.4 |  | 2.88 | 6200 | 18000 | 18000 | 0.34 | 1.36 | 1.36 | 5.34 | 3.88 | 3.88 | 6900 |  | 19000 | 0.28 |  | 1.15 | 7.22 |  | 4.84
Live | Trane / Mitsubishi Electric | M-Series | 202392233 | HRCU-A-CB-O | NTXSKS18A112AA | Mini-Splits | NTXUKS18A112AA |  | 12.5 | 22.3 | 12.4 | TRUE | Singlezone Non-ducted, Ceiling Placement | TRUE | 46 | 81 | 53 | N/A | [6 empty] | 02/02/22 | Mitsubishi Electric Trane | 8200 | 20000 | 22800 | 0.44 | 1.77 | 2.14 | 5.46 | 3.31 | 3.12 | 4900 | 13100 | 13100 | 0.32 | 1.46 | 1.46 | 4.49 | 2.63 | 2.63 | 3800 |  | 10700 | 0.26 |  | 1.23 | 4.28 |  | 2.55 | 6600 | 18000 | 18000 | 0.35 | 1.44 | 1.44 | 5.53 | 3.66 | 3.66 | 7400 |  | 19400 | 0.27 |  | 1.24 | 8.03 |  | 4.59
Live | Mitsubishi Electric | M-Series | 202392036 | HRCU-A-CB-O | SUZ-KA12NAH2 | Mini-Splits | MLZ-KP12NA |  | 12.5 | 19.8 | 11.6 | TRUE | Singlezone Non-ducted, Ceiling Placement | TRUE | 46 | 79 | 51 | N/A | [6 empty] | 02/02/22 | Mitsubishi Electric Trane | 4600 | 15400 | 17000 | 0.37 | 1.3 | 1.7 | 3.64 | 3.47 | 2.93 | 2900 | 9900 | 9900 | 0.33 | 1.15 | 1.15 | 2.58 | 2.52 | 2.52 | 2200 |  | 7900 | 0.29 |  | 1.11 | 2.22 |  | 2.09 | 3900 | 12000 | 12000 | 0.23 | 0.96 | 0.96 | 4.97 | 3.66 | 3.66 | 4300 |  | 13100 | 0.17 |  | 0.84 | 7.41 |  | 4.57
Live | Mitsubishi Electric | Mitsubishi Electric | 201754315 | HRCU-A-CB-O | MUZ-GL18NA-U1 | Mini-Splits | MSZ-GL18NA-U1 |  | 13.4 | 20.5 | 11.2 | TRUE | Singlezone Non-ducted Wall Placement | TRUE | 60 | 82 | 69 | MAC-642BH-U1 | 120.0 | A.) Heat mode is selected. B.) The ambient temperature thermistor reads 32F or less for 5 minutes continuously. C.) The defrost thermistor reads 30.2F or less for 5 minutes. D.) Outdoor fan motor is turned ON. |  |  |  |  | 01/01/11 | Mitsubishi Electric Trane | 5400 | 21600 | 25000 | 0.32 | 1.68 | 2.5 | 4.95 | 3.77 | 2.93 | 2780 | 13800 | 18200 | 0.37 | 1.48 | 2.15 | 2.2 | 2.73 | 2.48 | 2590 |  | 15100 | 0.32 |  | 1.88 | 2.37 |  | 2.35 | 5800 | 18000 | 22000 | 0.28 | 1.34 | 2.1 | 6.07 | 3.94 | 3.07 | 6404 |  | 24288 | 0.3 |  | 1.94 | 6.26 |  | 3.67
Live | Mitsubishi Electric | Mitsubishi Electric | 201754313 | HRCU-A-CB-O | MUZ-GL15NA-U1 | Mini-Splits | MSZ-GL15NA-U1 |  | 13 | 21.6 | 11.7 | TRUE | Singlezone Non-ducted Wall Placement | TRUE | 67 | 85 | 78 | MAC-642BH-U1 | 120.0 | A.) Heat mode is selected. B.) The ambient temperature thermistor reads 32F or less for 5 minutes continuously. C.) The defrost thermistor reads 30.2F or less for 5 minutes. D.) Outdoor fan motor is turned ON. |  |  |  |  | 01/01/11 | Mitsubishi Electric Trane | 4800 | 18000 | 20900 | 0.2 | 1.6 | 2.01 | 7.03 | 3.3 | 3.05 | 2150 | 12200 | 16400 | 0.2 | 1.6 | 2.01 | 3.15 | 2.23 | 2.39 | 2080 |  | 14100 | 0.24 |  | 1.57 | 2.54 |  | 2.63 | 3100 | 14000 | 18200 | 0.21 | 1.08 | 2 | 4.33 | 3.8 | 2.67 | 3428 |  | 20098 | 0.19 |  | 1.8 | 5.29 |  | 3.27
Live | Mitsubishi Electric | Mitsubishi Electric | 201754303 | HRCU-A-CB-O | MUZ-FH18NAH2 | Mini-Splits | MSZ-FH18NA |  | 12.5 | 21 | 11 | TRUE | Singlezone Non-ducted Wall Placement | TRUE | 68 | 86 | 102 | MAC-640BH-U | 130.0 | A.) Heat mode is selected. B.) The ambient temperature thermistor reads 32F or less for 5 minutes continuously. C.) The defrost thermistor reads 30.2F or less for 5 minutes. D.) Outdoor fan motor is turned ON. |  |  |  |  | 01/01/11 | Mitsubishi Electric Trane | 7540 | 20300 | 30400 | 0.85 | 1.77 | 3.4 | 2.6 | 3.36 | 2.62 | 4300 | 12480 | 24300 | 0.6 | 1.25 | 3.39 | 2.1 | 2.93 | 2.1 | 3700 |  | 20900 | 0.53 |  | 2.98 | 2.05 |  | 2.06 | 6450 | 17200 | 21000 | 0.41 | 1.38 | 2.22 | 4.61 | 3.65 | 2.77 | 7126 |  | 23184 | 0.37 |  | 2 | 5.64 |  | 3.4
Live | Mitsubishi Electric | Mitsubishi Electric | 201754311 | HRCU-A-CB-O | MUZ-GL12NA-U1 | Mini-Splits | MSZ-GL12NA-U1 |  | 13 | 23.1 | 12.5 | TRUE | Singlezone Non-ducted Wall Placement | TRUE | 56 | 85 | 70 | MAC-640BH-U | 130.0 | A.) Heat mode is selected. B.) The ambient temperature thermistor reads 32F or less for 5 minutes continuously. C.) The defrost thermistor reads 30.2F or less for 5 minutes. D.) Outdoor fan motor is turned ON. |  |  |  |  | 01/01/11 | Mitsubishi Electric Trane | 2000 | 14400 | 18100 | 0.11 | 1.1 | 1.62 | 5.33 | 3.84 | 3.27 | 1150 | 9200 | 12000 | 0.13 | 0.87 | 1.24 | 2.59 | 3.1 | 2.84 | 1040 |  | 10200 | 0.1 |  | 1.02 | 3.05 |  | 2.93 | 1500 | 12000 | 13600 | 0.1 | 0.92 | 1.3 | 4.4 | 3.82 | 3.07 | 1656 |  | 15020 | 0.09 |  | 1.17 | 5.39 |  | 3.76
Live | Mitsubishi Electric | M-Series H2i | 201754298 | HRCU-A-CB-O | MUZ-FH12NA | Mini-Splits | MSZ-FH12NA |  | 13.8 | 26.1 | 12.5 | TRUE | Singlezone Non-ducted Wall Placement | TRUE | 64 | 100 | 100 | Integrated | 106W @208V; 130W @ 230V | A.) Heat mode is selected. B.) The ambient temperature thermistor reads 32F or less for 5 minutes continuously. C.) The defrost thermistor reads 30.2F or less for 5 minutes. D.) Outdoor fan motor is turned ON. |  |  |  |  | 01/01/11 | Mitsubishi Electric Trane | 3700 | 13600 | 21000 | 0.28 | 0.95 | 2.3 | 3.87 | 4.2 | 2.68 | 2100 | 8000 | 13600 | 0.2 | 0.72 | 1.9 | 3.08 | 3.26 | 2.1 | 1450 |  | 13600 | 0.15 |  | 1.8 | 2.83 |  | 2.21 | 2500 | 12000 | 13600 | 0.17 | 0.87 | 1.15 | 4.31 | 4.04 | 3.47 | 2760 |  | 15020 | 0.15 |  | 1.04 | 5.39 |  | 4.23
Live | MIDEA |  | 201753971 | HRCU-A-CB-O | 38MPRAQ12AA3 | Mini-Splits | DHMPHAQ12XA3 |  | 13.5 | 32 | 14 | TRUE | Singlezone Non-ducted Wall Placement | TRUE | 72 | 83 | 115 | integrated | 150.0 | 1.When the unit power on and changed in heating mode,and if the outdoor temperature continue lower than 3C for 30 seconds,after running for 25mins, the base pan heater will be actived for 5 minutes. 2.If be on the defrost mode and the outdoor temperature lower 1C for 10 seconds the base pan heater will be actived and will be 5 mins delay inactive after defrost. |  |  |  |  | 04/05/18 | UTC | 3660 | 12000 | 19100 | 0.19 | 0.83 | 1.97 | 5.65 | 4.24 | 2.84 | 2928 | 6800 | 16596 | 0.23 | 0.75 | 2.22 | 3.73 | 2.66 | 2.19 | 2562 |  | 13887 | 0.2 |  | 2.03 | 3.75 |  | 2 | 3918 | 12000 | 15671 | 0.58 | 0.89 | 1.94 | 1.98 | 3.95 | 2.37 | 3687 |  | 14747 | 0.53 |  | 1.35 | 2.04 |  | 3.2
Live | PAYNE |  | 201753413 | HRCU-A-CB-O | 38MPRAQ12AA3 | Mini-Splits | DHMPHAQ12XA3 |  | 13.5 | 32 | 14 | TRUE | Singlezone Non-ducted Wall Placement | TRUE | 72 | 83 | 115 | N/A | [6 empty] | 01/01/11 | UTC | 3660 | 12000 | 19100 | 0.19 | 0.83 | 1.97 | 5.65 | 4.24 | 2.84 | 2928 | 6800 | 16596 | 0.23 | 0.75 | 2.22 | 3.73 | 2.66 | 2.19 | 2562 |  | 13887 | 0.2 |  | 2.03 | 3.75 |  | 2 | 3918 | 12000 | 15671 | 0.58 | 0.89 | 1.94 | 1.98 | 3.95 | 2.37 | 3687 |  | 14747 | 0.53 |  | 1.35 | 2.04 |  | 3.2
Live | BRYANT | Evolution | 201753412 | HRCU-A-CB-O | 38MPRAQ12AA3 | Mini-Splits | 619PHAQ12XA3 |  | 13.5 | 32 | 14 | TRUE | Singlezone Non-ducted Wall Placement | TRUE | 68 | 78 | 108 | Integrated | 150.0 | 1.When the unit power on and changed in heating mode,and if the outdoor temperature continue lower than 3C for 30 seconds,after running for 25mins, the base pan heater will be actived for 5 minutes. 2.If be on the defrost mode and the outdoor temperature lower 1C for 10 seconds the base pan heater will be actived and will be 5 mins delay inactive after defrost. |  |  |  |  | 03/05/18 | UTC | 3660 | 12000 | 19100 | 0.19 | 0.83 | 1.97 | 5.65 | 4.24 | 2.84 | 2928 | 6800 | 16596 | 0.23 | 0.75 | 2.22 | 3.73 | 2.66 | 2.19 | 2562 |  | 13000 | 0.2 |  | 2.03 | 3.75 |  | 1.88 | 3918 | 12000 | 15671 | 0.58 | 0.89 | 1.94 | 1.98 | 3.95 | 2.37 | 3687 |  | 14747 | 0.53 |  | 1.35 | 2.04 |  | 3.2
Live | CARRIER | Infinity | 201753411 | HRCU-A-CB-O | 38MPRAQ12AA3 | Mini-Splits | 40MPHAQ12XA3 |  | 13.5 | 32 | 14 | TRUE | Singlezone Non-ducted Wall Placement | TRUE | 72 | 83 | 115 | Integrated | 150.0 | 1.When the unit power on and changed in heating mode,and if the outdoor temperature continue lower than 3C for 30 seconds,after running for 25mins, the base pan heater will be actived for 5 minutes. 2.If be on the defrost mode and the outdoor temperature lower 1C for 10 seconds the base pan heater will be actived and will be 5 mins delay inactive after defrost. |  |  |  |  | 03/05/18 | UTC | 3660 | 12000 | 19100 | 0.19 | 0.83 | 1.97 | 5.65 | 4.24 | 2.84 | 2928 | 6800 | 16596 | 0.23 | 0.75 | 2.22 | 3.73 | 2.66 | 2.19 | 2562 |  | 13887 | 0.2 |  | 2.03 | 3.75 |  | 2 | 3918 | 12000 | 15671 | 0.58 | 0.89 | 1.94 | 1.98 | 3.95 | 2.37 | 3687 |  | 14747 | 0.53 |  | 1.35 | 2.04 |  | 3.2
Live | PAYNE |  | 201753410 | HRCU-A-CB-O | 38MPRAQ09AA3 | Mini-Splits | DHMPHAQ09XA3 |  | 15 | 42 | 15 | TRUE | Singlezone Non-ducted Wall Placement | TRUE | 76 | 83 | 130 | Integrated | 150.0 | 1.When the unit power on and changed in heating mode,and if the outdoor temperature continue lower than 3C for 30 seconds,after running for 25mins, the base pan heater will be actived for 5 minutes. 2.If be on the defrost mode and the outdoor temperature lower 1C for 10 seconds the base pan heater will be actived and will be 5 mins delay inactive after defrost. |  |  |  |  | 03/05/18 | UTC | 2750 | 10000 | 17012 | 0.16 | 0.73 | 1.69 | 5.04 | 4.01 | 2.95 | 2200 | 7200 | 15488 | 0.19 | 0.76 | 2.16 | 3.39 | 2.78 | 2.1 | 1925 |  | 13000 | 0.17 |  | 1.9 | 3.32 |  | 2.01 | 3252 | 9000 | 13010 | 0.21 | 0.58 | 1.57 | 4.54 | 4.55 | 2.43 | 3545 |  | 13995 | 0.16 |  | 1.21 | 6.49 |  | 3.39
Live | MIDEA |  | 201753970 | HRCU-A-CB-O | 38MPRAQ09AA3 | Mini-Splits | DHMPHAQ09XA3 |  | 15 | 42 | 15 | TRUE | Singlezone Non-ducted Wall Placement | TRUE | 76 | 83 | 130 | Integrated | 150.0 | 1.When the unit power on and changed in heating mode,and if the outdoor temperature continue lower than 3C for 30 seconds,after running for 25mins, the base pan heater will be actived for 5 minutes. 2.If be on the defrost mode and the outdoor temperature lower 1C for 10 seconds the base pan heater will be actived and will be 5 mins delay inactive after defrost. |  |  |  |  | 03/05/18 | UTC | 2750 | 10000 | 17012 | 0.16 | 0.73 | 1.69 | 5.04 | 4.01 | 2.95 | 2200 | 7200 | 15488 | 0.19 | 0.76 | 2.16 | 3.39 | 2.78 | 2.1 | 1925 |  | 13000 | 0.17 |  | 1.9 | 3.32 |  | 2.01 | 3252 | 9000 | 13010 | 0.21 | 0.58 | 1.57 | 4.54 | 4.55 | 2.43 | 3545 |  | 13995 | 0.16 |  | 1.21 | 6.49 |  | 3.39
Live | BRYANT | Evolution | 201753409 | HRCU-A-CB-O | 38MPRAQ09AA3 | Mini-Splits | 619PHAQ09XA3 |  | 15 | 42 | 15 | TRUE | Singlezone Non-ducted Wall Placement | TRUE | 76 | 83 | 130 | integrated | 150.0 | 1.When the unit power on and changed in heating mode,and if the outdoor temperature continue lower than 3C for 30 seconds,after running for 25mins, the base pan heater will be actived for 5 minutes. 2.If be on the defrost mode and the outdoor temperature lower 1C for 10 seconds the base pan heater will be actived and will be 5 mins delay inactive after defrost. |  |  |  |  | 03/05/18 | UTC | 2750 | 10000 | 17012 | 0.16 | 0.73 | 1.69 | 5.04 | 4.01 | 2.95 | 2200 | 7200 | 15488 | 0.19 | 0.76 | 2.16 | 3.39 | 2.78 | 2.1 | 1925 |  | 13000 | 0.17 |  | 1.9 | 3.32 |  | 2.01 | 3252 | 9000 | 13010 | 0.21 | 0.58 | 1.57 | 4.54 | 4.55 | 2.43 | 3545 |  | 13995 | 0.16 |  | 1.21 | 6.49 |  | 3.39
Live | BRYANT | Evolution | 202463636 | HRCU-A-CB-O | 38MPRAQ18AA3 | Mini-Splits | 619PHAQ18XA3 |  | 14.5 | 28.2 | 14 | TRUE | Singlezone Non-ducted Wall Placement | TRUE | 69 | 81 | 100 | integrated | 150 | 1.When the unit power on and changed in heating mode,and if the outdoor temperature continue lower than 3C for 30 seconds,after running for 25mins, the base pan heater will be actived for 5 minutes. 2.If be on the defrost mode and the outdoor temperature lower 1C for 10 seconds the base pan heater will be actived and will be 5 mins delay inactive after defrost. |  |  |  |  | 02/28/19 | UTC | 10930 | 18000 | 25760 | 0.6 | 1.28 | 2.41 | 5.34 | 4.12 | 3.13 | 6200 | 12300 | 22000 | 0.5 | 1.13 | 2.64 | 3.63 | 3.19 | 2.44 | 4920 |  | 18000 | 0.49 |  | 2.64 | 2.94 |  | 2 | 6654 | 18000 | 26617 | 0.25 | 3.64 | 2.52 | 7.8 | 1.45 | 3.1 | 6987 |  | 27303 | 0.22 |  | 2.16 | 9.31 |  | 3.7
Live | CARRIER | Infinity | 201753408 | HRCU-A-CB-O | 38MPRAQ09AA3 | Mini-Splits | 40MPHAQ09XA3 |  | 15 | 42 | 15 | TRUE | Singlezone Non-ducted Wall Placement | TRUE | 76 | 83 | 130 | integrated | 150.0 | 1.When the unit power on and changed in heating mode,and if the outdoor temperature continue lower than 3C for 30 seconds,after running for 25mins, the base pan heater will be actived for 5 minutes. 2.If be on the defrost mode and the outdoor temperature lower 1C for 10 seconds the base pan heater will be actived and will be 5 mins delay inactive after defrost. |  |  |  |  | 03/05/18 | UTC | 2750 | 10000 | 17012 | 0.16 | 0.73 | 1.69 | 5.04 | 4.01 | 2.95 | 2200 | 7200 | 15488 | 0.19 | 0.76 | 2.16 | 3.39 | 2.78 | 2.1 | 1925 |  | 13000 | 0.17 |  | 1.9 | 3.32 |  | 2.01 | 3252 | 9000 | 13010 | 0.21 | 0.58 | 1.57 | 4.54 | 4.55 | 2.43 | 3545 |  | 13995 | 0.16 |  | 1.21 | 6.49 |  | 3.39
Live | BRYANT | Evolution | 202463637 | HRCU-A-CB-O | 38MPRAQ24AA3 | Mini-Splits | 619PHAQ24XA3 |  | 13.65 | 23.5 | 12 | TRUE | Singlezone Non-ducted Wall Placement | TRUE | 88 | 109 | 100 | integrated | 150 | 1.When the unit power on and changed in heating mode,and if the outdoor temperature continue lower than 3C for 30 seconds,after running for 25mins, the base pan heater will be actived for 5 minutes. 2.If be on the defrost mode and the outdoor temperature lower 1C for 10 seconds the base pan heater will be actived and will be 5 mins delay inactive after defrost. |  |  |  |  | 02/28/19 | UTC | 8990 | 24000 | 26970 | 0.6 | 1.81 | 2.76 | 4.39 | 3.89 | 2.86 | 6600 | 15450 | 22000 | 0.55 | 1.51 | 2.75 | 3.52 | 3 | 2.34 | 4800 |  | 24000 | 0.65 |  | 3.51 | 2.16 |  | 2 | 7215 | 22000 | 28858 | 0.25 | 1.15 | 2.8 | 8.46 | 5.61 | 3.02 | 7525 |  | 29455 | 0.23 |  | 2.47 | 9.59 |  | 3.49
Live | CARRIER | Infinity | 202463635 | HRCU-A-CB-O | 38MPRAQ24AA3 | Mini-Splits | 40MPHAQ24XA3 |  | 13.65 | 23.5 | 12 | TRUE | Singlezone Non-ducted Wall Placement | TRUE | 88 | 109 | 100 | integrated | 150 | 1.When the unit power on and changed in heating mode,and if the outdoor temperature continue lower than 3C for 30 seconds,after running for 25mins, the base pan heater will be actived for 5 minutes. 2.If be on the defrost mode and the outdoor temperature lower 1C for 10 seconds the base pan heater will be actived and will be 5 mins delay inactive after defrost. |  |  |  |  | 02/28/19 | UTC | 8990 | 24000 | 26970 | 0.6 | 1.81 | 2.76 | 4.39 | 3.89 | 2.86 | 6600 | 15450 | 22000 | 0.55 | 1.51 | 2.75 | 3.52 | 3 | 2.34 | 4800 |  | 24000 | 0.65 |  | 3.51 | 2.16 |  | 2 | 7215 | 22000 | 28858 | 0.25 | 1.15 | 2.8 | 8.46 | 5.61 | 3.02 | 7525 |  | 29455 | 0.23 |  | 2.47 | 9.59 |  | 3.49
Live | MIDEA | Elevate | 202463640 | HRCU-A-CB-O | 38MPRAQ18AA3 | Mini-Splits | DHMPHAQ18XA3 |  | 14.5 | 28.2 | 14 | TRUE | Singlezone Non-ducted Wall Placement | TRUE | 69 | 81 | 100 | integrated | 150 | 1.When the unit power on and changed in heating mode,and if the outdoor temperature continue lower than 3C for 30 seconds,after running for 25mins, the base pan heater will be actived for 5 minutes. 2.If be on the defrost mode and the outdoor temperature lower 1C for 10 seconds the base pan heater will be actived and will be 5 mins delay inactive after defrost. |  |  |  |  | 02/28/19 | UTC | 10930 | 18000 | 25760 | 0.6 | 1.28 | 2.41 | 5.34 | 4.12 | 3.13 | 6200 | 12300 | 22000 | 0.5 | 1.13 | 2.64 | 3.63 | 3.19 | 2.44 | 4920 |  | 18000 | 0.49 |  | 2.64 | 2.94 |  | 2 | 6654 | 18000 | 26617 | 0.25 | 3.64 | 2.52 | 7.8 | 1.45 | 3.1 | 6987 |  | 27303 | 0.22 |  | 2.16 | 9.31 |  | 3.7
Live | MIDEA | Elevate | 202463641 | HRCU-A-CB-O | 38MPRAQ24AA3 | Mini-Splits | DHMPHAQ24XA3 |  | 13.65 | 23.5 | 12 | TRUE | Singlezone Non-ducted Wall Placement | TRUE | 88 | 109 | 100 | integrated | 150 | 1.When the unit power on and changed in heating mode,and if the outdoor temperature continue lower than 3C for 30 seconds,after running for 25mins, the base pan heater will be actived for 5 minutes. 2.If be on the defrost mode and the outdoor temperature lower 1C for 10 seconds the base pan heater will be actived and will be 5 mins delay inactive after defrost. |  |  |  |  | 02/28/19 | UTC | 8990 | 24000 | 26970 | 0.6 | 1.81 | 2.76 | 4.39 | 3.89 | 2.86 | 6600 | 15450 | 22000 | 0.55 | 1.51 | 2.75 | 3.52 | 3 | 2.34 | 4800 |  | 24000 | 0.65 |  | 3.51 | 2.16 |  | 2 | 7215 | 22000 | 28858 | 0.25 | 1.15 | 2.8 | 8.46 | 5.61 | 3.02 | 7525 |  | 29455 | 0.23 |  | 2.47 | 9.59 |  | 3.49
Live | CARRIER | Infinity | 202463634 | HRCU-A-CB-O | 38MPRAQ18AA3 | Mini-Splits | 40MPHAQ18XA3 |  | 14.5 | 28.2 | 14 | TRUE | Singlezone Non-ducted Wall Placement | TRUE | 69 | 81 | 100 | integrated | 150 | 1.When the unit power on and changed in heating mode,and if the outdoor temperature continue lower than 3C for 30 seconds,after running for 25mins, the base pan heater will be actived for 5 minutes. 2.If be on the defrost mode and the outdoor temperature lower 1C for 10 seconds the base pan heater will be actived and will be 5 mins delay inactive after defrost. |  |  |  |  | 02/28/19 | UTC | 10930 | 18000 | 25760 | 0.6 | 1.28 | 2.41 | 5.34 | 4.12 | 3.13 | 6200 | 12300 | 22000 | 0.5 | 1.13 | 2.64 | 3.63 | 3.19 | 2.44 | 4920 |  | 18000 | 0.49 |  | 2.64 | 2.94 |  | 2 | 6654 | 18000 | 26617 | 0.25 | 3.64 | 2.52 | 7.8 | 1.45 | 3.1 | 6987 |  | 27303 | 0.22 |  | 2.16 | 9.31 |  | 3.7
Live | PAYNE | High Tier | 202463639 | HRCU-A-CB-O | 38MPRAQ24AA3 | Mini-Splits | DHMPHAQ24XA3 |  | 13.65 | 23.5 | 12 | TRUE | Singlezone Non-ducted Wall Placement | TRUE | 88 | 109 | 100 | integrated | 150 | 1.When the unit power on and changed in heating mode,and if the outdoor temperature continue lower than 3C for 30 seconds,after running for 25mins, the base pan heater will be actived for 5 minutes. 2.If be on the defrost mode and the outdoor temperature lower 1C for 10 seconds the base pan heater will be actived and will be 5 mins delay inactive after defrost. |  |  |  |  | 02/28/19 | UTC | 8990 | 24000 | 26970 | 0.6 | 1.81 | 2.76 | 4.39 | 3.89 | 2.86 | 6600 | 15450 | 22000 | 0.55 | 1.51 | 2.75 | 3.52 | 3 | 2.34 | 4800 |  | 24000 | 0.65 |  | 3.51 | 2.16 |  | 2 | 7215 | 22000 | 28858 | 0.25 | 1.15 | 2.8 | 8.46 | 5.61 | 3.02 | 7525 |  | 29455 | 0.23 |  | 2.47 | 9.59 |  | 3.49
Live | ECOER |  | 202110527 | HRCU-A-CB | EODA18H-4860 |  | EAHATN-60 |  | 10 | 17 | 9.5 | FALSE | Singlezone Ducted, Centrally Ducted | TRUE | 55 | 80 | 59 | N/A |  | There is no pan heater for accessory. | The Ecoer System will work with most third party thermostats. The Ecoer programmable Wi-Fi thermostat is compatible with Amazon Echo and Google asistant and will control the indoor fan to facilitate dehumidification control. The ecoer System will integrate with any primary or secondary heating or cooling system | The system uses 4G LTE communication protocol to monitor operating parameters.Through the Ecoer gateway, system operation is monitored providing real time data for diagnostics, fault prediction and utility demand responce (DR) programs. The system may be accessed through the Ecoer Pro App. | The system uses 4G LTE communication protocol to monitor operating parameters.Through the Ecoer gateway, system operation is monitored providing real time data for diagnostics, fault prediction and utility demand responce (DR) programs. The system may be accessed through the Ecoer Pro App. |  | 02/28/19 | Ecoer Inc. | 18000 | 54000 | 58000 | 1.9 | 4.91 | 6.09 | 2.78 | 3.22 | 2.79 | 10200 | 35600 | 40000 | 1.6 | 4.24 | 5.42 | 1.87 | 2.46 | 2.16 | 7100 |  | 32000 | 1.3 |  | 5.2 | 1.6 |  | 1.8 | 12200 | 54000 | 57500 | 1.6 | 5.4 | 6.1 | 2.23 | 2.93 | 2.76 | 14200 |  | 59500 | 1.56 |  | 5.3 | 2.67 |  | 3.29
Live | ECOER |  | 202110526 | HRCU-A-CB | EODA18H-2436 |  | GN1836-P1 |  | 11.2 | 18 | 9.5 | FALSE | Singlezone Ducted, Centrally Ducted | TRUE | 53 | 79 | 58 | N/A |  | There is no pan heater for accessory. | The Ecoer System will work with most third party thermostats. The Ecoer programmable Wi-Fi thermostat is compatible with Amazon Echo and Google asistant and will control the indoor fan to facilitate dehumidification control. The ecoer System will integrate with any primary or secondary heating or cooling system | The system uses 4G LTE communication protocol to monitor operating parameters.Through the Ecoer gateway, system operation is monitored providing real time data for diagnostics, fault prediction and utility demand responce (DR) programs. The system may be accessed through the Ecoer Pro App. | The system uses 4G LTE communication protocol to monitor operating parameters.Through the Ecoer gateway, system operation is monitored providing real time data for diagnostics, fault prediction and utility demand responce (DR) programs. The system may be accessed through the Ecoer Pro App. |  | 02/28/19 | Ecoer Inc. | 10600 | 34000 | 37200 | 1.1 | 3.06 | 3.5 | 2.82 | 3.26 | 3.11 | 6400 | 24000 | 25200 | 1.18 | 2.86 | 3.3 | 1.59 | 2.46 | 2.24 | 5000 |  | 20000 | 0.94 |  | 3.1 | 1.56 |  | 1.89 | 7400 | 34200 | 36000 | 0.86 | 3.06 | 3.4 | 2.52 | 3.28 | 3.1 | 7800 |  | 38000 | 0.83 |  | 3 | 2.75 |  | 3.71
Live | ECOER |  | 202110529 | HRCU-A-CB | EODA18H-4860 |  | EAHATN-36 |  | 13 | 20 | 10 | TRUE | Singlezone Ducted, Centrally Ducted | TRUE | 59 | 83 | 72 | N/A |  | There is no pan heater for accessory. | The Ecoer System will work with most third party thermostats. The Ecoer programmable Wi-Fi thermostat is compatible with Amazon Echo and Google asistant and will control the indoor fan to facilitate dehumidification control. The ecoer System will integrate with any primary or secondary heating or cooling system | The system uses 4G LTE communication protocol to monitor operating parameters.Through the Ecoer gateway, system operation is monitored providing real time data for diagnostics, fault prediction and utility demand responce (DR) programs. The system may be accessed through the Ecoer Pro App. | The system uses 4G LTE communication protocol to monitor operating parameters.Through the Ecoer gateway, system operation is monitored providing real time data for diagnostics, fault prediction and utility demand responce (DR) programs. The system may be accessed through the Ecoer Pro App. |  | 02/28/19 | Ecoer Inc. | 17000 | 36000 | 44000 | 1.58 | 3.1 | 4 | 3.15 | 3.4 | 3.22 | 9600 | 24000 | 31000 | 1.45 | 2.81 | 3.88 | 1.94 | 2.5 | 2.34 | 6800 |  | 26000 | 1.2 |  | 3.66 | 1.66 |  | 2.08 | 12200 | 36000 | 42000 | 1.35 | 2.77 | 3.7 | 2.65 | 3.81 | 3.33 | 14000 |  | 43000 | 1.39 |  | 3.2 | 2.95 |  | 3.94
Live | ECOER |  | 202110528 | HRCU-A-CB | EODA18H-4860 |  | GN1860-P1 |  | 10 | 17 | 9.5 | FALSE | Singlezone Ducted, Centrally Ducted | TRUE | 55 | 80 | 59 | N/A |  | There is no pan heater for accessory. | The Ecoer System will work with most third party thermostats. The Ecoer programmable Wi-Fi thermostat is compatible with Amazon Echo and Google asistant and will control the indoor fan to facilitate dehumidification control. The ecoer System will integrate with any primary or secondary heating or cooling system | The system uses 4G LTE communication protocol to monitor operating parameters.Through the Ecoer gateway, system operation is monitored providing real time data for diagnostics, fault prediction and utility demand responce (DR) programs. The system may be accessed through the Ecoer Pro App. | The system uses 4G LTE communication protocol to monitor operating parameters.Through the Ecoer gateway, system operation is monitored providing real time data for diagnostics, fault prediction and utility demand responce (DR) programs. The system may be accessed through the Ecoer Pro App. |  | 02/28/19 | Ecoer Inc. | 18000 | 54000 | 58000 | 1.9 | 4.91 | 6.09 | 2.78 | 3.22 | 2.79 | 10200 | 35600 | 40000 | 1.6 | 4.24 | 5.42 | 1.87 | 2.46 | 2.16 | 7100 |  | 32000 | 1.3 |  | 5.2 | 1.6 |  | 1.8 | 12200 | 54000 | 57500 | 1.6 | 5.4 | 6.1 | 2.23 | 2.93 | 2.76 | 14200 |  | 59500 | 1.56 |  | 5.3 | 2.67 |  | 3.29
Live | ECOER |  | 202337969 | HRCU-A-CB | EODA18H-2436 |  | EAHATN-24 |  | 13 | 20 | 10 | TRUE | Singlezone Ducted, Centrally Ducted | TRUE | 55 | 79 | 67 | N/A |  | There is no pan heater for accessory. |  |  |  |  | 02/28/19 | Ecoer Inc. | 10000 | 24000 | 29000 | 1 | 2.07 | 2.65 | 2.93 | 3.4 | 3.21 | 6000 | 15200 | 20400 | 0.9 | 1.78 | 2.55 | 1.95 | 2.5 | 2.34 | 5000 |  | 16200 | 0.86 |  | 2.52 | 1.7 |  | 1.88 | 7000 | 23400 | 26000 | 0.78 | 1.8 | 2.33 | 2.63 | 3.81 | 3.27 | 7200 |  | 28000 | 0.75 |  | 2.16 | 2.81 |  | 3.8
Live | ECOER |  | 202110530 | HRCU-A-CB | EODA18H-4860 |  | GN1836-P1 |  | 13 | 20 | 10 | TRUE | Singlezone Ducted, Centrally Ducted | TRUE | 59 | 83 | 72 | N/A |  | There is no pan heater for accessory. | The Ecoer System will work with most third party thermostats. The Ecoer programmable Wi-Fi thermostat is compatible with Amazon Echo and Google asistant and will control the indoor fan to facilitate dehumidification control. The ecoer System will integrate with any primary or secondary heating or cooling system | The system uses 4G LTE communication protocol to monitor operating parameters.Through the Ecoer gateway, system operation is monitored providing real time data for diagnostics, fault prediction and utility demand responce (DR) programs. The system may be accessed through the Ecoer Pro App. | The system uses 4G LTE communication protocol to monitor operating parameters.Through the Ecoer gateway, system operation is monitored providing real time data for diagnostics, fault prediction and utility demand responce (DR) programs. The system may be accessed through the Ecoer Pro App. |  | 02/28/19 | Ecoer Inc. | 17000 | 36000 | 44000 | 1.58 | 3.1 | 4 | 3.15 | 3.4 | 3.22 | 9600 | 24000 | 31000 | 1.45 | 2.81 | 3.88 | 1.94 | 2.5 | 2.34 | 6800 |  | 26000 | 1.2 |  | 3.66 | 1.66 |  | 2.08 | 12200 | 36000 | 42000 | 1.35 | 2.77 | 3.7 | 2.65 | 3.81 | 3.33 | 14000 |  | 43000 | 1.39 |  | 3.2 | 2.95 |  | 3.94
Live | ECOER |  | 202337970 | HRCU-A-CB | EODA18H-4860 |  | EAHATN-48 |  | 12 | 17 | 9.5 | FALSE | Singlezone Ducted, Centrally Ducted | TRUE | 57 | 83 | 63 | N/A |  | There is no pan heater for accessory. | The Ecoer System will work with most third party thermostats. The Ecoer programmable Wi-Fi thermostat is compatible with Amazon Echo and Google asistant and will control the indoor fan to facilitate dehumidification control. The ecoer System will integrate with any primary or secondary heating or cooling system | The system uses 4G LTE communication protocol to monitor operating parameters.Through the Ecoer gateway, system operation is monitored providing real time data for diagnostics, fault prediction and utility demand responce (DR) programs. The system may be accessed through the Ecoer Pro App. | The system uses 4G LTE communication protocol to monitor operating parameters.Through the Ecoer gateway, system operation is monitored providing real time data for diagnostics, fault prediction and utility demand responce (DR) programs. The system may be accessed through the Ecoer Pro App. |  | 02/28/19 | Ecoer Inc. | 17200 | 47000 | 52500 | 1.8 | 4.05 | 5.4 | 2.8 | 3.4 | 2.85 | 10000 | 32000 | 36000 | 1.53 | 3.9 | 4.8 | 1.92 | 2.4 | 2.2 | 6800 |  | 30000 | 1.24 |  | 4.6 | 1.61 |  | 1.91 | 12200 | 45000 | 49000 | 1.54 | 3.75 | 5 | 2.32 | 3.52 | 2.87 | 14000 |  | 51000 | 1.5 |  | 4.2 | 2.74 |  | 3.56
Live | ACD | OCD-23 | 201863353 | HRCU-A-CB-O | OCD24KCH20S-O | Mini-Splits | OCD24KCH20S-I |  | 12.5 | 20 | 10 | TRUE | Singlezone Non-ducted Wall Placement | TRUE | 70 | 85 | 98 | Integrated | 160W | If T outer ring is less than T pan heater open temperature, then the pan heater works |  |  |  |  | 02/28/19 | Ouellet, Group ACD | 6800 | 23000 | 32000 | 0.38 | 2 | 3.7 | 5.24 | 3.37 | 2.53 | 4500 | 14600 | 26263 | 0.5 | 1.57 | 3.38 | 2.64 | 2.73 | 2.28 | 4000 |  | 22553 | 0.6 |  | 3.2 | 1.95 |  | 2.07 | 5200 | 22389 | 27300 | 0.31 | 1.84 | 2.6 | 4.92 | 3.57 | 3.08 | 5928 |  | 23997 | 0.28 |  | 1.54 | 6.2 |  | 4.57
Live | ACD | OCD-23 | 201863351 | HRCU-A-CB-O | OCD12KCH22S-O | Mini-Splits | OCD12KCH22S-I |  | 12.5 | 22 | 11 | TRUE | Singlezone Non-ducted Wall Placement | TRUE | 42 | 88 | 61 | Intergrated | 72W | Heater on below 34°F |  |  |  |  | 02/28/19 | Ouellet, Group ACD | 3000 | 13000 | 18700 | 0.25 | 0.94 | 1.6 | 3.52 | 4.05 | 3.43 | 2800 | 7100 | 9000 | 0.23 | 0.74 | 1 | 3.57 | 2.81 | 2.64 | 2600 |  | 8000 | 0.22 |  | 0.86 | 3.46 |  | 2.73 | 3100 | 12000 | 13000 | 0.2 | 0.96 | 1.15 | 4.54 | 3.66 | 3.31 | 4500 |  | 13500 | 0.19 |  | 0.9 | 6.94 |  | 4.4
Live | ACD | OCD-23 | 201863352 | HRCU-A-CB-O | OCD18KCH20S-O | Mini-Splits | OCD18KCH20S-I |  | 12.5 | 20 | 10.5 | TRUE | Singlezone Non-ducted Wall Placement | TRUE | 82 | 93 | 108 | Integrated | 160W | Under heating mode, the compressor in opening condition, while the outdoor ambient temperature is below 0 ℃, the pan heater begins to work. |  |  |  |  | 02/28/19 | Ouellet, Group ACD | 3900 | 19800 | 26000 | 0.32 | 1.5 | 3.3 | 3.57 | 3.87 | 2.31 | 3700 | 12400 | 23000 | 0.31 | 1.45 | 3.2 | 3.5 | 2.51 | 2.11 | 3500 |  | 21500 | 0.3 |  | 3.1 | 3.42 |  | 2.03 | 6800 | 18000 | 20000 | 0.45 | 1.44 | 2.05 | 4.43 | 3.66 | 2.86 | 7344 |  | 21600 | 0.38 |  | 1.74 | 5.66 |  | 3.64
Live | ACD | OCD-23 | 201863350 | HRCU-A-CB-O | OCD09KCH23S-O | Mini-Splits | OCD09KCH23S-I |  | 14 | 23 | 10.5 | TRUE | Singlezone Non-ducted Wall Placement | TRUE | 95 | 88 | 117 | Integrated | 72W | Heater on below 34°F |  |  |  |  | 02/28/19 | Ouellet, Group ACD | 2300 | 11000 | 13600 | 0.2 | 0.59 | 1.5 | 3.37 | 5.46 | 2.66 | 3545 | 6800 | 14610 | 0.36 | 0.75 | 1.78 | 2.89 | 2.66 | 2.41 | 1745 |  | 12976 | 0.28 |  | 1.82 | 1.83 |  | 2.09 | 3100 | 9000 | 9600 | 0.16 | 0.57 | 1.3 | 5.68 | 4.63 | 2.16 | 2600 |  | 14000 | 0.2 |  | 1.3 | 3.81 |  | 3.16
Live | OUELLET | Champagne | 9085570 | HRCU-A-CB-O | OTP-C18000-E | Mini-Splits | OTP-C18000-I |  | 12.5 | 20 | 10.5 | TRUE | Singlezone Non-ducted Wall Placement | TRUE | 70 | 86 | 83 | Integrated | 160W | If T outer ring is less than T pan heater open temperature, then the pan heater works； |  |  |  |  | 03/05/18 | Ouellet, Group ACD | 7340 | 19800 | 23500 | 0.58 | 1.73 | 2.6 | 3.71 | 3.35 | 2.65 | 3900 | 12400 | 19000 | 0.29 | 1.35 | 2.6 | 3.94 | 2.69 | 2.14 | 3600 |  | 16500 | 0.28 |  | 2.6 | 3.77 |  | 1.86 | 6800 | 18000 | 20000 | 0.45 | 1.43 | 2.05 | 4.43 | 3.69 | 2.86 | 7300 |  | 21600 | 0.38 |  | 1.74 | 5.63 |  | 3.64
Live | OUELLET | Champagne | 9085568 | HRCU-A-CB-O | OTP-C09000-E | Mini-Splits | OTP-C09000-I |  | 14 | 23 | 10.5 | TRUE | Singlezone Non-ducted Wall Placement | TRUE | 76 | 79 | 83 | Integrated | 72W | Heater on below 34°F |  |  |  |  | 03/05/18 | Ouellet, Group ACD | 1911 | 11000 | 12000 | 0.16 | 1.02 | 1.35 | 3.5 | 3.16 | 2.61 | 1750 | 6800 | 11546 | 0.13 | 0.98 | 1.55 | 3.95 | 2.03 | 2.18 | 1450 |  | 9171 | 0.1 |  | 1.33 | 4.25 |  | 2.02 | 3100 | 9000 | 9600 | 0.16 | 0.57 | 1.3 | 5.68 | 4.63 | 2.16 | 2600 |  | 14000 | 0.2 |  | 1.3 | 3.81 |  | 3.16
Live | TRANE | XV18 | 911941 | HRCU-A-CB | 4TWV8048A1 |  | 4PX*DD60BS3 | *DD2D120ACV5 | 12.25 | 18 | 10 | FALSE | Singlezone Ducted, Centrally Ducted | TRUE | 62 | 76 | 64 | N/A | [6 empty] | 02/02/22 | Ingersoll Rand | 12200 | 44000 | 45300 | 0.79 | 2.28 | 3.63 | 4.53 | 5.66 | 3.66 | 22630 | 36800 | 37300 | 2.69 | 2.28 | 4.8 | 2.47 | 4.73 | 2.28 | 23704 |  | 28460 | 3.82 |  | 4.58 | 1.82 |  | 1.82 | 14100 | 46500 | 47700 | 1.02 | 3.8 | 3.73 | 4.05 | 3.59 | 3.75 | 16700 |  | 51240 | 0.37 |  | 3.21 | 13.23 |  | 4.68
Live | TRANE | XV18 | 876153 | HRCU-A-CB | 4TWV8049A1 |  | 4TXCD010DS3 | *UHMD120ACV5 | 11.75 | 18 | 9.6 | FALSE | Singlezone Ducted, Centrally Ducted | TRUE | 62 | 75 | 63 | N/A | [6 empty] | 02/02/22 | Ingersoll Rand | 12500 | 44000 | 44600 | 0.84 | 2.22 | 3.62 | 4.36 | 5.81 | 3.61 | 22190 | 36400 | 36700 | 2.75 | 2.22 | 4.85 | 2.36 | 4.81 | 2.22 | 22958 |  | 27720 | 3.88 |  | 4.64 | 1.73 |  | 1.75 | 13100 | 47500 | 48200 | 1.04 | 4.04 | 4 | 3.69 | 3.45 | 3.53 | 15700 |  | 51740 | 0.46 |  | 3.44 | 10 |  | 4.41
Live | TRANE | XV18 | 8761529 | HRCU-A-CB | 4TWV8049A1 |  | 4TXCD010DS3 | *UHMC100ACV4 | 12.25 | 18 | 9.6 | FALSE | Singlezone Ducted, Centrally Ducted | TRUE | 61 | 76 | 63 | N/A | [6 empty] | 02/02/22 | Ingersoll Rand | 12400 | 43500 | 44400 | 0.8 | 2.22 | 3.57 | 4.54 | 5.74 | 3.64 | 22080 | 35800 | 36100 | 2.73 | 2.22 | 4.76 | 2.37 | 4.73 | 2.22 | 22852 |  | 27460 | 3.88 |  | 4.58 | 1.73 |  | 1.76 | 13200 | 47500 | 48400 | 1.02 | 3.88 | 3.83 | 3.79 | 3.59 | 3.7 | 15800 |  | 51880 | 0.4 |  | 3.33 | 11.58 |  | 4.57
Live | TRANE | XV18 | 876152 | HRCU-A-CB | 4TWV8049A1 |  | 4TXCC009DS3 | *UD2C080ACV4 | 12.25 | 18 | 10 | FALSE | Singlezone Ducted, Centrally Ducted | TRUE | 61 | 75 | 62 | N/A | [6 empty] | 02/02/22 | Ingersoll Rand | 12300 | 43500 | 44400 | 0.78 | 2.22 | 3.6 | 4.62 | 5.74 | 3.61 | 21860 | 35800 | 36200 | 2.71 | 2.22 | 4.79 | 2.36 | 4.73 | 2.21 | 22652 |  | 27360 | 3.86 |  | 4.58 | 1.72 |  | 1.75 | 13300 | 47500 | 48700 | 1 | 3.88 | 3.81 | 3.9 | 3.59 | 3.75 | 15730 |  | 52240 | 0.36 |  | 3.3 | 12.81 |  | 4.64
Live | TRANE | XV18 | 8761519 | HRCU-A-CB | 4TWV8049A1 |  | 4TXCC009DS3 | *UHMC100ACV4 | 12 | 18 | 10 | FALSE | Singlezone Ducted, Centrally Ducted | TRUE | 62 | 76 | 62 | N/A | [6 empty] | 02/02/22 | Ingersoll Rand | 12300 | 44000 | 44400 | 0.78 | 2.24 | 3.54 | 4.62 | 5.76 | 3.68 | 22080 | 36000 | 36100 | 2.73 | 2.24 | 4.73 | 2.37 | 4.71 | 2.24 | 22958 |  | 27560 | 3.88 |  | 4.58 | 1.73 |  | 1.76 | 13200 | 48000 | 48300 | 1.02 | 4 | 3.99 | 3.79 | 3.52 | 3.55 | 15800 |  | 51840 | 0.41 |  | 3.46 | 11.29 |  | 4.39
Live | TRANE | XV18 | 8761514 | HRCU-A-CB | 4TWV8048A1 |  | 4TXCD010DS3 | *UHMD120ACV5 | 12.25 | 18 | 10 | FALSE | Singlezone Ducted, Centrally Ducted | TRUE | 63 | 76 | 65 | N/A | [6 empty] | 02/02/22 | Ingersoll Rand | 12500 | 44000 | 45600 | 0.86 | 2.28 | 3.68 | 4.26 | 5.66 | 3.63 | 23070 | 37200 | 37800 | 2.75 | 2.28 | 4.85 | 2.46 | 4.78 | 2.28 | 24050 |  | 28920 | 3.86 |  | 4.62 | 1.83 |  | 1.83 | 13700 | 47500 | 48600 | 1.05 | 3.88 | 3.82 | 3.82 | 3.59 | 3.73 | 16400 |  | 51620 | 0.46 |  | 3.28 | 10.45 |  | 4.61
Live | TRANE | XV18 | 87615 | HRCU-A-CB | 4TWV8048A1 |  | 4TXCC007DS3 | *UD2C080ACV4 | 12.25 | 18 | 9.6 | FALSE | Singlezone Ducted, Centrally Ducted | TRUE | 62 | 76 | 65 | N/A | [6 empty] | 02/02/22 | Ingersoll Rand | 12400 | 44500 | 46400 | 0.8 | 2.3 | 3.65 | 4.54 | 5.67 | 3.73 | 23070 | 37600 | 38100 | 2.75 | 2.3 | 4.87 | 2.46 | 4.79 | 2.29 | 24150 |  | 29080 | 3.9 |  | 4.66 | 1.81 |  | 1.83 | 14000 | 47000 | 48200 | 1.01 | 3.84 | 3.77 | 4.06 | 3.59 | 3.75 | 16600 |  | 51220 | 0.38 |  | 3.26 | 12.8 |  | 4.6
Live | TRANE | XV18 | 8761497 | HRCU-A-CB | 4TWV8048A1 |  | 4TXCC007DS3 | *UD2C100ACV5 | 12.5 | 18 | 9.6 | FALSE | Singlezone Ducted, Centrally Ducted | TRUE | 62 | 76 | 65 | N/A | [6 empty] | 02/02/22 | Ingersoll Rand | 12400 | 44000 | 46300 | 0.83 | 2.26 | 3.75 | 4.38 | 5.71 | 3.62 | 23070 | 37200 | 38000 | 2.79 | 2.26 | 4.93 | 2.42 | 4.82 | 2.26 | 24050 |  | 28980 | 3.94 |  | 4.7 | 1.79 |  | 1.81 | 13600 | 46500 | 47500 | 1.01 | 3.72 | 3.67 | 3.95 | 3.66 | 3.79 | 16130 |  | 50460 | 0.35 |  | 3.17 | 13.51 |  | 4.67
Live | TRANE | XV18 | 8761498 | HRCU-A-CB | 4TWV8048A1 |  | 4TXCC007DS3 | *UHMC100ACV4 | 12.25 | 18 | 9.6 | FALSE | Singlezone Ducted, Centrally Ducted | TRUE | 62 | 76 | 66 | N/A | [6 empty] | 02/02/22 | Ingersoll Rand | 12600 | 44000 | 46500 | 0.86 | 2.24 | 3.81 | 4.29 | 5.76 | 3.58 | 23180 | 37200 | 38100 | 2.84 | 2.24 | 4.98 | 2.39 | 4.87 | 2.24 | 24210 |  | 29120 | 4 |  | 4.76 | 1.77 |  | 1.79 | 13500 | 46000 | 47000 | 1.02 | 3.76 | 3.7 | 3.88 | 3.59 | 3.72 | 16200 |  | 49960 | 0.4 |  | 3.17 | 11.87 |  | 4.62
Live | TRANE | XV18 | 8761464 | HRCU-A-CB | 4TWV8036A1 |  | 4TXCC005DS3 | *UHMB080ACV3 | 12.25 | 18 | 9.6 | FALSE | Singlezone Ducted, Centrally Ducted | TRUE | 63 | 77 | 64 | N/A | [6 empty] | 02/02/22 | Ingersoll Rand | 8500 | 32000 | 32600 | 0.58 | 2.22 | 2.66 | 4.3 | 4.22 | 3.59 | 16370 | 26200 | 26500 | 1.97 | 2.22 | 3.5 | 2.44 | 3.46 | 2.22 | 17194 |  | 20540 | 2.78 |  | 3.34 | 1.81 |  | 1.8 | 9600 | 34600 | 35400 | 0.85 | 2.82 | 2.78 | 3.31 | 3.6 | 3.73 | 11490 |  | 37740 | 0.27 |  | 2.38 | 12.47 |  | 4.65
Live | TRANE | XV18 | 8761496 | HRCU-A-CB | 4TWV8048A1 |  | 4TXCC007DS3 | *UD2D120ACV5 | 12.25 | 18 | 9.6 | FALSE | Singlezone Ducted, Centrally Ducted | TRUE | 62 | 76 | 65 | N/A | [6 empty] | 02/02/22 | Ingersoll Rand | 12400 | 44500 | 46400 | 0.79 | 2.3 | 3.63 | 4.6 | 5.67 | 3.75 | 22960 | 37600 | 38000 | 2.73 | 2.3 | 4.85 | 2.46 | 4.79 | 2.3 | 24010 |  | 28980 | 3.88 |  | 4.64 | 1.81 |  | 1.83 | 13900 | 47000 | 48000 | 1.01 | 3.84 | 3.78 | 4.03 | 3.59 | 3.72 | 16600 |  | 50960 | 0.38 |  | 3.26 | 12.8 |  | 4.58
Live | TRANE | XV18 | 8761462 | HRCU-A-CB | 4TWV8036A1 |  | 4TXCC005DS3 | *UD2B100ACV3 | 12.25 | 18 | 9.6 | FALSE | Singlezone Ducted, Centrally Ducted | TRUE | 62 | 77 | 64 | N/A | [6 empty] | 02/02/22 | Ingersoll Rand | 8400 | 32000 | 32800 | 0.53 | 2.2 | 2.65 | 4.64 | 4.26 | 3.63 | 16260 | 26200 | 26500 | 1.98 | 2.2 | 3.53 | 2.41 | 3.49 | 2.2 | 17194 |  | 20540 | 2.84 |  | 3.38 | 1.77 |  | 1.78 | 9800 | 34800 | 35600 | 0.83 | 2.84 | 2.8 | 3.46 | 3.59 | 3.73 | 11690 |  | 37940 | 0.21 |  | 2.4 | 16.31 |  | 4.63
Live | TRANE | XV18 | 8761457 | HRCU-A-CB | 4TWV8036A1 |  | 4TXCB006DS3 | *UHMB060ACV3 | 12.5 | 18 | 10 | FALSE | Singlezone Ducted, Centrally Ducted | TRUE | 62 | 77 | 64 | N/A | [6 empty] | 02/02/22 | Ingersoll Rand | 8600 | 32600 | 33300 | 0.59 | 2.32 | 2.58 | 4.27 | 4.12 | 3.78 | 16700 | 26400 | 27100 | 1.94 | 2.32 | 3.42 | 2.52 | 3.33 | 2.32 | 17540 |  | 20960 | 2.74 |  | 3.26 | 1.88 |  | 1.88 | 9700 | 35200 | 36000 | 0.86 | 2.82 | 2.77 | 3.31 | 3.66 | 3.81 | 11760 |  | 38340 | 0.24 |  | 2.37 | 14.36 |  | 4.74
Live | TRANE | XV18 | 876145 | HRCU-A-CB | 4TWV8036A1 |  | 4TXCB004DS3 | *UD2B060ACV3 | 12.25 | 18 | 9.6 | FALSE | Singlezone Ducted, Centrally Ducted | TRUE | 64 | 78 | 64 | N/A | [6 empty] | 02/02/22 | Ingersoll Rand | 8300 | 32200 | 32500 | 0.53 | 2.22 | 2.63 | 4.59 | 4.25 | 3.62 | 16480 | 26400 | 26600 | 1.96 | 2.22 | 3.5 | 2.46 | 3.49 | 2.23 | 17540 |  | 20840 | 2.8 |  | 3.34 | 1.84 |  | 1.83 | 9800 | 34800 | 35400 | 0.82 | 2.84 | 2.81 | 3.5 | 3.59 | 3.69 | 11690 |  | 37740 | 0.21 |  | 2.39 | 16.31 |  | 4.63
Live | TRANE | XV18 | 8761446 | HRCU-A-CB | 4TWV8036A1 |  | 4TXCB004DS3 | *UD2B080ACV3 | 12.25 | 18 | 9.6 | FALSE | Singlezone Ducted, Centrally Ducted | TRUE | 64 | 78 | 64 | N/A | [6 empty] | 02/02/22 | Ingersoll Rand | 8300 | 32200 | 32500 | 0.52 | 2.24 | 2.63 | 4.68 | 4.21 | 3.62 | 16590 | 26400 | 26600 | 1.96 | 2.24 | 3.48 | 2.48 | 3.45 | 2.24 | 17540 |  | 20880 | 2.8 |  | 3.34 | 1.84 |  | 1.83 | 9700 | 35000 | 35500 | 0.83 | 2.86 | 2.83 | 3.43 | 3.59 | 3.68 | 11590 |  | 37940 | 0.19 |  | 2.4 | 17.88 |  | 4.63
Live | TRANE | XV18 | 8761448 | HRCU-A-CB | 4TWV8036A1 |  | 4TXCB004DS3 | *UHMB060ACV3 | 12 | 18 | 9.6 | FALSE | Singlezone Ducted, Centrally Ducted | TRUE | 64 | 77 | 65 | N/A | [6 empty] | 02/02/22 | Ingersoll Rand | 8500 | 32200 | 32700 | 0.58 | 2.2 | 2.72 | 4.3 | 4.29 | 3.52 | 16590 | 26600 | 26900 | 1.98 | 2.2 | 3.57 | 2.46 | 3.54 | 2.21 | 17540 |  | 20940 | 2.82 |  | 3.4 | 1.82 |  | 1.8 | 9600 | 34600 | 35300 | 0.84 | 2.88 | 2.84 | 3.35 | 3.52 | 3.64 | 11490 |  | 37800 | 0.27 |  | 2.43 | 12.47 |  | 4.56
Live | TRANE | XV18 | 8761447 | HRCU-A-CB | 4TWV8036A1 |  | 4TXCB004DS3 | *UHMB080ACV3 | 12.25 | 18 | 9.6 | FALSE | Singlezone Ducted, Centrally Ducted | TRUE | 63 | 78 | 64 | N/A | [6 empty] | 02/02/22 | Ingersoll Rand | 8500 | 32200 | 32600 | 0.58 | 2.22 | 2.68 | 4.3 | 4.25 | 3.56 | 16590 | 26400 | 26700 | 1.98 | 2.22 | 3.53 | 2.46 | 3.49 | 2.22 | 17540 |  | 20840 | 2.82 |  | 3.36 | 1.82 |  | 1.82 | 9600 | 34600 | 35400 | 0.85 | 2.82 | 2.78 | 3.31 | 3.6 | 3.73 | 11490 |  | 37740 | 0.27 |  | 2.39 | 12.47 |  | 4.63
Live | TRANE | XV20i | 8761432 | HRCU-A-CB | 4TWV0048A1 |  | 4TXCD010DS3 | *UHMC100ACV4 | 12.25 | 19 | 10 | FALSE | Singlezone Ducted, Centrally Ducted | TRUE | 61 | 76 | 63 | N/A | [6 empty] | 02/02/22 | Ingersoll Rand | 12400 | 43500 | 44400 | 0.8 | 2.22 | 3.57 | 4.54 | 5.74 | 3.64 | 22080 | 35800 | 36100 | 2.73 | 2.22 | 4.76 | 2.37 | 4.73 | 2.22 | 22852 |  | 27460 | 3.88 |  | 4.58 | 1.73 |  | 1.76 | 13200 | 47500 | 48400 | 1.02 | 3.88 | 3.83 | 3.79 | 3.59 | 3.7 | 15800 |  | 51880 | 0.4 |  | 3.33 | 11.58 |  | 4.57
Live | TRANE | XV20i | 8761431 | HRCU-A-CB | 4TWV0048A1 |  | 4TXCD010DS3 | *UHMD120ACV5 | 12 | 18 | 9.6 | FALSE | Singlezone Ducted, Centrally Ducted | TRUE | 62 | 75 | 63 | N/A | [6 empty] | 02/02/22 | Ingersoll Rand | 12500 | 44000 | 44600 | 0.84 | 2.22 | 3.62 | 4.36 | 5.81 | 3.61 | 22190 | 36400 | 36700 | 2.75 | 2.22 | 4.85 | 2.36 | 4.81 | 2.22 | 22958 |  | 27720 | 3.88 |  | 4.64 | 1.73 |  | 1.75 | 13100 | 47500 | 48200 | 1.04 | 3.96 | 3.92 | 3.69 | 3.52 | 3.6 | 15700 |  | 51740 | 0.46 |  | 3.44 | 10 |  | 4.41
Live | TRANE | XV18 | 8759541 | HRCU-A-CB | 4TWV8049A1 |  | 4PX*DU60BS3 | *UHMC100ACV4 | 12.25 | 18 | 9.6 | FALSE | Singlezone Ducted, Centrally Ducted | TRUE | 61 | 76 | 63 | N/A | [6 empty] | 02/02/22 | Ingersoll Rand | 12400 | 43500 | 44400 | 0.8 | 2.22 | 3.57 | 4.54 | 5.74 | 3.64 | 22080 | 35800 | 36100 | 2.73 | 2.22 | 4.76 | 2.37 | 4.73 | 2.22 | 22852 |  | 27460 | 3.88 |  | 4.58 | 1.73 |  | 1.76 | 13200 | 47500 | 48400 | 1.02 | 3.88 | 3.83 | 3.79 | 3.59 | 3.7 | 15800 |  | 51880 | 0.4 |  | 3.33 | 11.58 |  | 4.57
Live | TRANE | XV18 | 875953 | HRCU-A-CB | 4TWV8048A1 |  | 4PX*DU60BS3 | *UHMD120ACV5 | 12.25 | 18 | 9.6 | FALSE | Singlezone Ducted, Centrally Ducted | TRUE | 63 | 76 | 65 | N/A | [6 empty] | 02/02/22 | Ingersoll Rand | 12500 | 44000 | 45600 | 0.86 | 2.28 | 3.68 | 4.26 | 5.66 | 3.63 | 23070 | 37200 | 37800 | 2.75 | 2.28 | 4.85 | 2.46 | 4.78 | 2.28 | 24050 |  | 28920 | 3.86 |  | 4.62 | 1.83 |  | 1.83 | 13700 | 47500 | 48600 | 1.05 | 3.88 | 3.82 | 3.82 | 3.59 | 3.73 | 16400 |  | 51620 | 0.46 |  | 3.28 | 10.45 |  | 4.61
Live | TRANE | XV18 | 8759527 | HRCU-A-CB | 4TWV8048A1 |  | 4PX*CU60BS3 | *UD2D120ACV5 | 12.5 | 18 | 9.6 | FALSE | Singlezone Ducted, Centrally Ducted | TRUE | 63 | 76 | 66 | N/A | [6 empty] | 02/02/22 | Ingersoll Rand | 12400 | 43500 | 45500 | 0.8 | 2.28 | 3.73 | 4.54 | 5.59 | 3.57 | 22960 | 36600 | 37600 | 2.72 | 2.28 | 4.84 | 2.47 | 4.7 | 2.28 | 24010 |  | 28820 | 3.86 |  | 4.62 | 1.82 |  | 1.83 | 13800 | 47000 | 48000 | 1.02 | 3.76 | 3.7 | 3.97 | 3.66 | 3.8 | 16400 |  | 50960 | 0.36 |  | 3.14 | 13.35 |  | 4.76
Live | TRANE | XV18 | 8759526 | HRCU-A-CB | 4TWV8048A1 |  | 4PX*CU60BS3 | *UHMC100ACV4 | 12.5 | 18 | 9.6 | FALSE | Singlezone Ducted, Centrally Ducted | TRUE | 63 | 76 | 66 | N/A | [6 empty] | 02/02/22 | Ingersoll Rand | 12400 | 43500 | 45500 | 0.84 | 2.26 | 3.74 | 4.33 | 5.64 | 3.57 | 22960 | 36600 | 37500 | 2.75 | 2.26 | 4.86 | 2.45 | 4.75 | 2.26 | 23910 |  | 28720 | 3.88 |  | 4.64 | 1.81 |  | 1.81 | 13700 | 47000 | 48000 | 1.02 | 3.76 | 3.7 | 3.94 | 3.66 | 3.8 | 16300 |  | 50960 | 0.4 |  | 3.18 | 11.94 |  | 4.7
Live | TRANE | XV18 | 8759525 | HRCU-A-CB | 4TWV8048A1 |  | 4PX*CU60BS3 | *UD2C080ACV4 | 12.5 | 18 | 9.6 | FALSE | Singlezone Ducted, Centrally Ducted | TRUE | 62 | 76 | 65 | N/A | [6 empty] | 02/02/22 | Ingersoll Rand | 12400 | 43500 | 45500 | 0.82 | 2.26 | 3.75 | 4.43 | 5.64 | 3.56 | 22850 | 36400 | 37400 | 2.74 | 2.26 | 4.87 | 2.44 | 4.72 | 2.25 | 23810 |  | 28620 | 3.88 |  | 4.64 | 1.8 |  | 1.81 | 13700 | 47000 | 48000 | 1.01 | 3.76 | 3.71 | 3.98 | 3.66 | 3.79 | 16230 |  | 51020 | 0.38 |  | 3.15 | 12.52 |  | 4.75
Live | TRANE | XV18 | 8759523 | HRCU-A-CB | 4TWV8048A1 |  | 4PX*CU60BS3 | *UD2C100ACV5 | 12.5 | 18 | 9.6 | FALSE | Singlezone Ducted, Centrally Ducted | TRUE | 63 | 76 | 65 | N/A | [6 empty] | 02/02/22 | Ingersoll Rand | 12300 | 43500 | 45300 | 0.8 | 2.28 | 3.68 | 4.51 | 5.59 | 3.61 | 22740 | 36600 | 37400 | 2.7 | 2.28 | 4.81 | 2.47 | 4.7 | 2.28 | 23744 |  | 28620 | 3.82 |  | 4.58 | 1.82 |  | 1.83 | 13700 | 47000 | 48000 | 1 | 3.76 | 3.7 | 4.02 | 3.66 | 3.8 | 16400 |  | 51480 | 0.34 |  | 3.16 | 14.14 |  | 4.77
Live | TRANE | XV18 | 8759519 | HRCU-A-CB | 4TWV8048A1 |  | 4PX*CU48BS3 | *UHMC100ACV4 | 12.25 | 18 | 9.6 | FALSE | Singlezone Ducted, Centrally Ducted | TRUE | 62 | 76 | 66 | N/A | [6 empty] | 02/02/22 | Ingersoll Rand | 12600 | 44000 | 46500 | 0.86 | 2.24 | 3.81 | 4.29 | 5.76 | 3.58 | 23180 | 37200 | 38100 | 2.84 | 2.24 | 4.98 | 2.39 | 4.87 | 2.24 | 24210 |  | 29120 | 4 |  | 4.76 | 1.77 |  | 1.79 | 13500 | 46000 | 47000 | 1.02 | 3.76 | 3.7 | 3.88 | 3.59 | 3.72 | 16200 |  | 49960 | 0.4 |  | 3.17 | 11.87 |  | 4.62
Live | TRANE | XV18 | 8759522 | HRCU-A-CB | 4TWV8048A1 |  | 4PX*CU48BS3 | *UD2D120ACV5 | 12.25 | 18 | 9.6 | FALSE | Singlezone Ducted, Centrally Ducted | TRUE | 62 | 76 | 65 | N/A | [6 empty] | 02/02/22 | Ingersoll Rand | 12400 | 44500 | 46400 | 0.79 | 2.3 | 3.63 | 4.6 | 5.67 | 3.75 | 22960 | 37600 | 38000 | 2.73 | 2.3 | 4.85 | 2.46 | 4.79 | 2.3 | 24010 |  | 28980 | 3.88 |  | 4.64 | 1.81 |  | 1.83 | 13900 | 47000 | 48000 | 1.01 | 3.84 | 3.78 | 4.03 | 3.59 | 3.72 | 16600 |  | 50960 | 0.38 |  | 3.26 | 12.8 |  | 4.58
Live | TRANE | XV18 | 8759518 | HRCU-A-CB | 4TWV8048A1 |  | 4PX*CU48BS3 | *UD2C100ACV5 | 12.5 | 18 | 9.6 | FALSE | Singlezone Ducted, Centrally Ducted | TRUE | 62 | 76 | 65 | N/A | [6 empty] | 02/02/22 | Ingersoll Rand | 12400 | 44000 | 46300 | 0.83 | 2.26 | 3.75 | 4.38 | 5.71 | 3.62 | 23070 | 37200 | 38000 | 2.79 | 2.26 | 4.93 | 2.42 | 4.82 | 2.26 | 24050 |  | 28980 | 3.94 |  | 4.7 | 1.79 |  | 1.81 | 13600 | 46500 | 47500 | 1.01 | 3.72 | 3.67 | 3.95 | 3.66 | 3.79 | 16130 |  | 50460 | 0.35 |  | 3.17 | 13.51 |  | 4.67
Live | TRANE | XV18 | 8759521 | HRCU-A-CB | 4TWV8048A1 |  | 4PX*CU48BS3 | *UD2C080ACV4 | 12.25 | 18 | 9.6 | FALSE | Singlezone Ducted, Centrally Ducted | TRUE | 62 | 76 | 65 | N/A | [6 empty] | 02/02/22 | Ingersoll Rand | 12400 | 44500 | 46400 | 0.8 | 2.3 | 3.65 | 4.54 | 5.67 | 3.73 | 23070 | 37600 | 38100 | 2.75 | 2.3 | 4.87 | 2.46 | 4.79 | 2.29 | 24150 |  | 29080 | 3.9 |  | 4.66 | 1.81 |  | 1.83 | 14000 | 47000 | 48200 | 1.01 | 3.84 | 3.77 | 4.06 | 3.59 | 3.75 | 16600 |  | 51220 | 0.38 |  | 3.26 | 12.8 |  | 4.6
Live | TRANE | XV18 | 8759515 | HRCU-A-CB | 4TWV8048A1 |  | 4PX*CD60BS3 | *DD2C100ACV5 | 12.25 | 18 | 10 | FALSE | Singlezone Ducted, Centrally Ducted | TRUE | 62 | 76 | 64 | N/A | [6 empty] | 02/02/22 | Ingersoll Rand | 12300 | 44000 | 45400 | 0.79 | 2.22 | 3.71 | 4.56 | 5.81 | 3.59 | 22520 | 36800 | 37200 | 2.74 | 2.22 | 4.93 | 2.41 | 4.86 | 2.21 | 23444 |  | 28280 | 3.9 |  | 4.7 | 1.76 |  | 1.76 | 14100 | 47500 | 48600 | 1.02 | 3.88 | 3.82 | 4.05 | 3.59 | 3.73 | 16700 |  | 51620 | 0.4 |  | 3.24 | 12.24 |  | 4.67
Live | TRANE | XV18 | 8759509 | HRCU-A-CB | 4TWV8037A1 |  | 4PX*CU48BS3 | *UD2C080ACV4 | 12.5 | 18 | 9.6 | FALSE | Singlezone Ducted, Centrally Ducted | TRUE | 60 | 75 | 60 | N/A | [6 empty] | 02/02/22 | Ingersoll Rand | 8500 | 33200 | 33300 | 0.52 | 2.42 | 2.39 | 4.79 | 4.02 | 4.08 | 15930 | 26600 | 26700 | 1.86 | 2.42 | 3.24 | 2.51 | 3.22 | 2.42 | 16688 |  | 20220 | 2.64 |  | 3.12 | 1.85 |  | 1.9 | 9900 | 36800 | 37200 | 0.83 | 2.94 | 2.92 | 3.5 | 3.67 | 3.73 | 11890 |  | 39440 | 0.2 |  | 2.27 | 17.42 |  | 5.09
Live | TRANE | XV18 | 8759508 | HRCU-A-CB | 4TWV8037A1 |  | 4PX*CU48BS3 | *UD2C100ACV5 | 12.5 | 18 | 9.6 | FALSE | Singlezone Ducted, Centrally Ducted | TRUE | 60 | 75 | 60 | N/A | [6 empty] | 02/02/22 | Ingersoll Rand | 8500 | 33200 | 33300 | 0.51 | 2.4 | 2.38 | 4.88 | 4.05 | 4.1 | 15710 | 26600 | 26600 | 1.85 | 2.4 | 3.25 | 2.49 | 3.25 | 2.4 | 16488 |  | 20020 | 2.64 |  | 3.14 | 1.83 |  | 1.87 | 9900 | 37000 | 37100 | 0.83 | 2.96 | 2.95 | 3.5 | 3.66 | 3.69 | 11960 |  | 39700 | 0.17 |  | 2.33 | 20.62 |  | 4.99
Live | TRANE | XV18 | 8759496 | HRCU-A-CB | 4TWV8037A1 |  | 4PX*BU48BS3 | *UD2B060ACV3 | 12.5 | 18 | 9.6 | FALSE | Singlezone Ducted, Centrally Ducted | TRUE | 61 | 76 | 62 | N/A | [6 empty] | 02/02/22 | Ingersoll Rand | 8600 | 33200 | 33500 | 0.53 | 2.34 | 2.5 | 4.76 | 4.16 | 3.93 | 16370 | 26800 | 27000 | 1.93 | 2.34 | 3.37 | 2.49 | 3.36 | 2.35 | 17234 |  | 20760 | 2.76 |  | 3.24 | 1.83 |  | 1.88 | 9900 | 36400 | 37000 | 0.81 | 2.91 | 2.88 | 3.58 | 3.67 | 3.77 | 11890 |  | 39600 | 0.2 |  | 2.35 | 17.42 |  | 4.94
Live | TRANE | XV18 | 8759495 | HRCU-A-CB | 4TWV8037A1 |  | 4PX*BU48BS3 | *UD2B080ACV3 | 12.5 | 18 | 9.6 | FALSE | Singlezone Ducted, Centrally Ducted | TRUE | 61 | 76 | 62 | N/A | [6 empty] | 02/02/22 | Ingersoll Rand | 8600 | 33200 | 33800 | 0.53 | 2.38 | 2.52 | 4.76 | 4.09 | 3.93 | 16370 | 26800 | 27000 | 1.91 | 2.38 | 3.33 | 2.51 | 3.3 | 2.38 | 17300 |  | 20760 | 2.74 |  | 3.22 | 1.85 |  | 1.89 | 9900 | 36600 | 37200 | 0.82 | 2.93 | 2.9 | 3.54 | 3.66 | 3.76 | 11890 |  | 39540 | 0.2 |  | 2.38 | 17.42 |  | 4.87
Live | TRANE | XV18 | 8759475 | HRCU-A-CB | 4TWV8036A1 |  | 4PX*CU48BS3 | *UHMC100ACV4 | 12.5 | 18 | 9.6 | FALSE | Singlezone Ducted, Centrally Ducted | TRUE | 61 | 76 | 62 | N/A | [6 empty] | 02/02/22 | Ingersoll Rand | 8400 | 32800 | 33100 | 0.54 | 2.4 | 2.44 | 4.56 | 4.01 | 3.98 | 16260 | 26600 | 26700 | 1.86 | 2.4 | 3.27 | 2.56 | 3.25 | 2.39 | 17094 |  | 20500 | 2.64 |  | 3.14 | 1.9 |  | 1.91 | 9900 | 36400 | 36600 | 0.86 | 2.91 | 2.9 | 3.37 | 3.67 | 3.7 | 12060 |  | 39200 | 0.21 |  | 2.41 | 16.83 |  | 4.77
Live | TRANE | XV18 | 8759477 | HRCU-A-CB | 4TWV8036A1 |  | 4PX*CU48BS3 | *UHMB080ACV3 | 12.5 | 18 | 9.6 | FALSE | Singlezone Ducted, Centrally Ducted | TRUE | 62 | 77 | 63 | N/A | [6 empty] | 02/02/22 | Ingersoll Rand | 8600 | 33000 | 33400 | 0.57 | 2.34 | 2.53 | 4.42 | 4.13 | 3.87 | 16590 | 26800 | 26900 | 1.97 | 2.34 | 3.38 | 2.47 | 3.36 | 2.33 | 17540 |  | 20900 | 2.8 |  | 3.28 | 1.84 |  | 1.87 | 9900 | 36200 | 36500 | 0.86 | 2.9 | 2.88 | 3.37 | 3.66 | 3.71 | 11890 |  | 38840 | 0.27 |  | 2.45 | 12.91 |  | 4.65
Live | TRANE | XV18 | 8759474 | HRCU-A-CB | 4TWV8036A1 |  | 4PX*CU48BS3 | *UD2C080ACV4 | 12.5 | 18 | 9.6 | FALSE | Singlezone Ducted, Centrally Ducted | TRUE | 61 | 76 | 62 | N/A | [6 empty] | 02/02/22 | Ingersoll Rand | 8400 | 32600 | 33100 | 0.52 | 2.38 | 2.43 | 4.73 | 4.01 | 3.99 | 16040 | 26400 | 26500 | 1.85 | 2.38 | 3.26 | 2.54 | 3.25 | 2.38 | 16894 |  | 20360 | 2.64 |  | 3.12 | 1.88 |  | 1.91 | 10000 | 36400 | 36800 | 0.85 | 2.91 | 2.89 | 3.45 | 3.67 | 3.73 | 11990 |  | 39400 | 0.18 |  | 2.37 | 19.52 |  | 4.87
Live | TRANE | XV18 | 8759473 | HRCU-A-CB | 4TWV8036A1 |  | 4PX*CU48BS3 | *UD2B100ACV3 | 12.5 | 18 | 9.6 | FALSE | Singlezone Ducted, Centrally Ducted | TRUE | 62 | 77 | 63 | N/A | [6 empty] | 02/02/22 | Ingersoll Rand | 8400 | 33000 | 33300 | 0.52 | 2.34 | 2.5 | 4.73 | 4.13 | 3.9 | 16480 | 26800 | 26900 | 1.92 | 2.34 | 3.36 | 2.52 | 3.36 | 2.35 | 17540 |  | 20900 | 2.74 |  | 3.24 | 1.88 |  | 1.89 | 10000 | 36200 | 36500 | 0.84 | 2.9 | 2.88 | 3.49 | 3.66 | 3.71 | 11990 |  | 39360 | 0.19 |  | 2.45 | 18.49 |  | 4.71
Live | TRANE | XV18 | 8759471 | HRCU-A-CB | 4TWV8036A1 |  | 4PX*CU36BS3 | *UD2B100ACV3 | 12.25 | 18 | 9.6 | FALSE | Singlezone Ducted, Centrally Ducted | TRUE | 62 | 77 | 64 | N/A | [6 empty] | 02/02/22 | Ingersoll Rand | 8400 | 32000 | 32800 | 0.53 | 2.2 | 2.65 | 4.64 | 4.26 | 3.63 | 16260 | 26200 | 26500 | 1.98 | 2.2 | 3.53 | 2.41 | 3.49 | 2.2 | 17194 |  | 20540 | 2.84 |  | 3.38 | 1.77 |  | 1.78 | 9800 | 34800 | 35600 | 0.83 | 2.84 | 2.8 | 3.46 | 3.59 | 3.73 | 11690 |  | 37940 | 0.21 |  | 2.4 | 16.31 |  | 4.63
Live | TRANE | XV18 | 8759469 | HRCU-A-CB | 4TWV8036A1 |  | 4PX*CU36BS3 | *UD2C080ACV4 | 12.5 | 18 | 9.6 | FALSE | Singlezone Ducted, Centrally Ducted | TRUE | 62 | 77 | 63 | N/A | [6 empty] | 02/02/22 | Ingersoll Rand | 8300 | 32000 | 32300 | 0.52 | 2.28 | 2.54 | 4.68 | 4.11 | 3.73 | 16150 | 26200 | 26300 | 1.88 | 2.28 | 3.38 | 2.52 | 3.37 | 2.28 | 16994 |  | 20340 | 2.68 |  | 3.22 | 1.86 |  | 1.85 | 9700 | 35200 | 35600 | 0.84 | 2.82 | 2.8 | 3.38 | 3.66 | 3.73 | 11690 |  | 37940 | 0.2 |  | 2.36 | 17.13 |  | 4.71
Live | TRANE | XV18 | 8759467 | HRCU-A-CB | 4TWV8036A1 |  | 4PX*CU36BS3 | *UHMB080ACV3 | 12.25 | 18 | 9.6 | FALSE | Singlezone Ducted, Centrally Ducted | TRUE | 63 | 77 | 64 | N/A | [6 empty] | 02/02/22 | Ingersoll Rand | 8500 | 32000 | 32600 | 0.58 | 2.22 | 2.66 | 4.3 | 4.22 | 3.59 | 16370 | 26200 | 26500 | 1.97 | 2.22 | 3.5 | 2.44 | 3.46 | 2.22 | 17194 |  | 20540 | 2.78 |  | 3.34 | 1.81 |  | 1.8 | 9600 | 34600 | 35400 | 0.85 | 2.82 | 2.78 | 3.31 | 3.6 | 3.73 | 11490 |  | 37740 | 0.27 |  | 2.38 | 12.47 |  | 4.65
Live | TRANE | XV18 | 8759457 | HRCU-A-CB | 4TWV8036A1 |  | 4PX*BU48BS3 | *UHMB060ACV3 | 12.5 | 18 | 9.6 | FALSE | Singlezone Ducted, Centrally Ducted | TRUE | 62 | 77 | 64 | N/A | [6 empty] | 02/02/22 | Ingersoll Rand | 8600 | 32600 | 33300 | 0.59 | 2.32 | 2.58 | 4.27 | 4.12 | 3.78 | 16700 | 26400 | 27100 | 1.94 | 2.32 | 3.42 | 2.52 | 3.33 | 2.32 | 17540 |  | 20960 | 2.74 |  | 3.26 | 1.88 |  | 1.88 | 9700 | 35200 | 36000 | 0.86 | 2.82 | 2.77 | 3.31 | 3.66 | 3.81 | 11760 |  | 38340 | 0.24 |  | 2.37 | 14.36 |  | 4.74
Live | TRANE | XV18 | 8759466 | HRCU-A-CB | 4TWV8036A1 |  | 4PX*CU36BS3 | *UHMC100ACV4 | 12.5 | 18 | 9.6 | FALSE | Singlezone Ducted, Centrally Ducted | TRUE | 63 | 77 | 64 | N/A | [6 empty] | 02/02/22 | Ingersoll Rand | 8400 | 32000 | 32400 | 0.55 | 2.26 | 2.58 | 4.48 | 4.15 | 3.68 | 16260 | 26200 | 26400 | 1.91 | 2.26 | 3.41 | 2.49 | 3.4 | 2.27 | 17194 |  | 20540 | 2.72 |  | 3.26 | 1.85 |  | 1.85 | 9600 | 35000 | 35700 | 0.85 | 2.8 | 2.76 | 3.31 | 3.66 | 3.79 | 11660 |  | 38040 | 0.23 |  | 2.34 | 14.86 |  | 4.76
Live | TRANE | XV18 | 8759456 | HRCU-A-CB | 4TWV8036A1 |  | 4PX*BU48BS3 | *UD2B060ACV3 | 12.5 | 18 | 9.6 | FALSE | Singlezone Ducted, Centrally Ducted | TRUE | 62 | 77 | 63 | N/A | [6 empty] | 02/02/22 | Ingersoll Rand | 8400 | 32800 | 33300 | 0.53 | 2.32 | 2.52 | 4.64 | 4.14 | 3.87 | 16480 | 26600 | 26800 | 1.93 | 2.32 | 3.38 | 2.5 | 3.36 | 2.32 | 17340 |  | 20800 | 2.74 |  | 3.24 | 1.85 |  | 1.88 | 10100 | 36000 | 36600 | 0.84 | 2.88 | 2.85 | 3.52 | 3.66 | 3.76 | 11990 |  | 39040 | 0.18 |  | 2.4 | 19.52 |  | 4.77
Live | TRANE | XV18 | 8759444 | HRCU-A-CB | 4TWV8036A1 |  | 4PX*BD48BS3 | *DHMB080ACV3 | 12.25 | 18 | 9 | FALSE | Singlezone Ducted, Centrally Ducted | TRUE | 61 | 76 | 62 | N/A | [6 empty] | 02/02/22 | Ingersoll Rand | 8600 | 33600 | 34100 | 0.64 | 2.2 | 2.74 | 3.94 | 4.48 | 3.65 | 16590 | 27200 | 27400 | 2.08 | 2.2 | 3.66 | 2.34 | 3.62 | 2.19 | 17440 |  | 21020 | 2.94 |  | 3.5 | 1.74 |  | 1.76 | 9600 | 35800 | 36500 | 0.86 | 2.92 | 2.89 | 3.27 | 3.59 | 3.7 | 11590 |  | 39100 | 0.28 |  | 2.49 | 12.13 |  | 4.6
Live | TRANE | XV20i | 8759429 | HRCU-A-CB | 4TWV0048A1 |  | 4PX*DU60BS3 | *UHMD120ACV5 | 12 | 18 | 9.6 | FALSE | Singlezone Ducted, Centrally Ducted | TRUE | 62 | 75 | 63 | N/A | [6 empty] | 02/02/22 | Ingersoll Rand | 12500 | 44000 | 44600 | 0.84 | 2.22 | 3.62 | 4.36 | 5.81 | 3.61 | 22190 | 36400 | 36700 | 2.75 | 2.22 | 4.85 | 2.36 | 4.81 | 2.22 | 22958 |  | 27720 | 3.88 |  | 4.64 | 1.73 |  | 1.75 | 13100 | 47500 | 48200 | 1.04 | 3.96 | 3.92 | 3.69 | 3.52 | 3.6 | 15700 |  | 51740 | 0.46 |  | 3.44 | 10 |  | 4.41
Live | TRANE | XV20i | 8759428 | HRCU-A-CB | 4TWV0048A1 |  | 4PX*DU60BS3 | *UHMC100ACV4 | 12.25 | 19 | 9.5 | FALSE | Singlezone Ducted, Centrally Ducted | TRUE | 61 | 76 | 63 | N/A | [6 empty] | 02/02/22 | Ingersoll Rand | 12400 | 43500 | 44400 | 0.8 | 2.22 | 3.57 | 4.54 | 5.74 | 3.64 | 22080 | 35800 | 36100 | 2.73 | 2.22 | 4.76 | 2.37 | 4.73 | 2.22 | 22852 |  | 27460 | 3.88 |  | 4.58 | 1.73 |  | 1.76 | 13200 | 47500 | 48400 | 1.02 | 3.88 | 3.83 | 3.79 | 3.59 | 3.7 | 15800 |  | 51880 | 0.4 |  | 3.33 | 11.58 |  | 4.57
Live | TRANE | XV20i | 8759427 | HRCU-A-CB | 4TWV0048A1 |  | 4PX*CU60BS3 | *UD2C080ACV4 | 12.25 | 19.25 | 9.6 | FALSE | Singlezone Ducted, Centrally Ducted | TRUE | 61 | 75 | 62 | N/A | [6 empty] | 02/02/22 | Ingersoll Rand | 12300 | 43500 | 44400 | 0.78 | 2.22 | 3.6 | 4.62 | 5.74 | 3.61 | 21860 | 35800 | 36200 | 2.71 | 2.22 | 4.79 | 2.36 | 4.73 | 2.21 | 22652 |  | 27360 | 3.86 |  | 4.58 | 1.72 |  | 1.75 | 13300 | 47500 | 48700 | 1 | 3.88 | 3.81 | 3.9 | 3.59 | 3.75 | 15730 |  | 52240 | 0.36 |  | 3.3 | 12.81 |  | 4.64
Live | TRANE | XV20i | 8759418 | HRCU-A-CB | 4TWV0036A1 |  | 4PX*CU48BS3 | *UHMC100ACV4 | 13 | 20.25 | 9.5 | FALSE | Singlezone Ducted, Centrally Ducted | TRUE | 61 | 75 | 61 | N/A | [6 empty] | 02/02/22 | Ingersoll Rand | 8600 | 33200 | 33400 | 0.54 | 2.42 | 2.41 | 4.67 | 4.02 | 4.06 | 16150 | 26800 | 26900 | 1.89 | 2.42 | 3.27 | 2.5 | 3.25 | 2.41 | 16894 |  | 20420 | 2.68 |  | 3.16 | 1.85 |  | 1.89 | 9800 | 36800 | 37000 | 0.84 | 2.83 | 2.82 | 3.42 | 3.81 | 3.85 | 11790 |  | 39760 | 0.24 |  | 2.35 | 14.4 |  | 4.96
Live | TRANE | XV20i | 8759425 | HRCU-A-CB | 4TWV0048A1 |  | 4PX*CU60BS3 | *UHMC100ACV4 | 12 | 19 | 9.5 | FALSE | Singlezone Ducted, Centrally Ducted | TRUE | 62 | 76 | 62 | N/A | [6 empty] | 02/02/22 | Ingersoll Rand | 12300 | 44000 | 44400 | 0.78 | 2.24 | 3.54 | 4.62 | 5.76 | 3.68 | 22080 | 36000 | 36100 | 2.73 | 2.24 | 4.73 | 2.37 | 4.71 | 2.24 | 22958 |  | 27560 | 3.88 |  | 4.58 | 1.73 |  | 1.76 | 13200 | 48000 | 48300 | 1.02 | 4 | 3.99 | 3.79 | 3.52 | 3.55 | 15800 |  | 51840 | 0.41 |  | 3.46 | 11.29 |  | 4.39
Live | TRANE | XV20i | 8759402 | HRCU-A-CB | 4TWV0036A1 |  | 4PX*BU48BS3 | *UD2B060ACV3 | 13 | 20.5 | 9.6 | FALSE | Singlezone Ducted, Centrally Ducted | TRUE | 61 | 76 | 62 | N/A | [6 empty] | 02/02/22 | Ingersoll Rand | 8600 | 33200 | 33500 | 0.53 | 2.34 | 2.5 | 4.76 | 4.16 | 3.93 | 16370 | 26800 | 27000 | 1.93 | 2.34 | 3.37 | 2.49 | 3.36 | 2.35 | 17234 |  | 20760 | 2.76 |  | 3.24 | 1.83 |  | 1.88 | 9900 | 36400 | 37000 | 0.81 | 2.8 | 2.77 | 3.58 | 3.81 | 3.91 | 11890 |  | 39600 | 0.2 |  | 2.34 | 17.42 |  | 4.96
Live | TRANE | XV20i | 87594 | HRCU-A-CB | 4TWV0036A1 |  | 4PX*BU48BS3 | *UD2B080ACV3 | 13 | 20.5 | 9.6 | FALSE | Singlezone Ducted, Centrally Ducted | TRUE | 61 | 76 | 62 | N/A | [6 empty] | 02/02/22 | Ingersoll Rand | 8600 | 33200 | 33800 | 0.53 | 2.38 | 2.52 | 4.76 | 4.09 | 3.93 | 16370 | 26800 | 27000 | 1.91 | 2.38 | 3.33 | 2.51 | 3.3 | 2.38 | 17300 |  | 20760 | 2.74 |  | 3.22 | 1.85 |  | 1.89 | 9900 | 36600 | 37200 | 0.82 | 2.82 | 2.79 | 3.54 | 3.8 | 3.91 | 11890 |  | 39540 | 0.2 |  | 2.37 | 17.42 |  | 4.89
Live | TRANE | XV18 | 8233839 | HRCU-A-CB | 4TWV8048A1 |  | 4TXFH064AZ3 | *UHMD120ACV5 | 11.5 | 18 | 10 | FALSE | Singlezone Ducted, Centrally Ducted | TRUE | 64 | 77 | 67 | N/A | [6 empty] | 02/02/22 | Ingersoll Rand | 12300 | 43000 | 44900 | 0.85 | 2.28 | 3.63 | 4.24 | 5.53 | 3.63 | 23290 | 37600 | 37700 | 2.76 | 2.28 | 4.85 | 2.47 | 4.83 | 2.28 | 24396 |  | 29160 | 3.9 |  | 4.64 | 1.83 |  | 1.84 | 13600 | 47000 | 47300 | 1.05 | 4.09 | 4.07 | 3.8 | 3.37 | 3.41 | 16130 |  | 50320 | 0.46 |  | 3.36 | 10.28 |  | 4.39
Live | TRANE | XV18 | 8233838 | HRCU-A-CB | 4TWV8048A1 |  | 4TXFH064AZ3 | *UHMC100ACV4 | 12 | 18 | 10 | FALSE | Singlezone Ducted, Centrally Ducted | TRUE | 64 | 77 | 68 | N/A | [6 empty] | 02/02/22 | Ingersoll Rand | 12300 | 42500 | 44900 | 0.81 | 2.28 | 3.62 | 4.45 | 5.46 | 3.64 | 23180 | 37000 | 37400 | 2.76 | 2.28 | 4.81 | 2.46 | 4.76 | 2.28 | 24290 |  | 29000 | 3.92 |  | 4.62 | 1.82 |  | 1.84 | 13800 | 46500 | 47400 | 1.02 | 3.88 | 3.82 | 3.97 | 3.51 | 3.64 | 16400 |  | 50880 | 0.4 |  | 3.21 | 12.02 |  | 4.65
Live | TRANE | XV18 | 7125593 | HRCU-A-CB | 4TWV8036A1 |  | 4TXFH036CZ3 | *UHMB060ACV3 | 12.2 | 18 | 9.6 | FALSE | Singlezone Ducted, Centrally Ducted | TRUE | 61 | 76 | 65 | N/A | [6 empty] | 02/02/22 | Ingersoll Rand | 8300 | 29800 | 32100 | 0.58 | 2.2 | 2.59 | 4.19 | 3.97 | 3.63 | 15600 | 25400 | 25700 | 1.94 | 2.2 | 3.43 | 2.36 | 3.38 | 2.2 | 16282 |  | 19600 | 2.74 |  | 3.28 | 1.74 |  | 1.75 | 9700 | 34200 | 34900 | 0.85 | 2.8 | 2.76 | 3.34 | 3.58 | 3.71 | 11760 |  | 37500 | 0.26 |  | 2.38 | 13.26 |  | 4.62
Live | TRANE | XV18 | 7125592 | HRCU-A-CB | 4TWV8036A1 |  | 4TXFH036CZ3 | *DHMB060BCV3 | 12.2 | 18 | 9.6 | FALSE | Singlezone Ducted, Centrally Ducted | TRUE | 62 | 78 | 67 | N/A | [6 empty] | 02/02/22 | Ingersoll Rand | 8200 | 30200 | 32400 | 0.5 | 2.26 | 2.6 | 4.81 | 3.92 | 3.65 | 16150 | 25600 | 25900 | 1.9 | 2.26 | 3.36 | 2.49 | 3.32 | 2.26 | 17134 |  | 20380 | 2.72 |  | 3.24 | 1.85 |  | 1.84 | 9800 | 34400 | 35100 | 0.83 | 2.82 | 2.78 | 3.46 | 3.58 | 3.7 | 11690 |  | 37440 | 0.2 |  | 2.38 | 17.13 |  | 4.61
Live | TRANE | XV18 | 6796633 | HRCU-A-CB | 4TWV8036A1 |  | 4TXFH036CZ3 | *UD2B080ACV3 | 12.5 | 18 | 9.6 | FALSE | Singlezone Ducted, Centrally Ducted | TRUE | 61 | 76 | 63 | N/A | [6 empty] | 02/02/22 | Ingersoll Rand | 8100 | 30800 | 32000 | 0.52 | 2.24 | 2.5 | 4.57 | 4.03 | 3.75 | 15490 | 25400 | 25500 | 1.91 | 2.24 | 3.35 | 2.38 | 3.32 | 2.23 | 16282 |  | 19600 | 2.74 |  | 3.24 | 1.74 |  | 1.77 | 9800 | 34400 | 34600 | 0.84 | 2.75 | 2.74 | 3.42 | 3.67 | 3.7 | 11790 |  | 37560 | 0.18 |  | 2.4 | 19.2 |  | 4.59
Live | TRANE | XV18 | 6796632 | HRCU-A-CB | 4TWV8036A1 |  | 4TXFH036CZ3 | *UHMB080ACV3 | 12 | 18 | 9.6 | FALSE | Singlezone Ducted, Centrally Ducted | TRUE | 60 | 76 | 63 | N/A | [6 empty] | 02/02/22 | Ingersoll Rand | 8300 | 30600 | 31900 | 0.58 | 2.2 | 2.55 | 4.19 | 4.08 | 3.67 | 15380 | 25200 | 25400 | 1.92 | 2.2 | 3.37 | 2.35 | 3.36 | 2.21 | 16142 |  | 19400 | 2.72 |  | 3.22 | 1.74 |  | 1.77 | 9700 | 34200 | 34900 | 0.86 | 2.85 | 2.81 | 3.31 | 3.52 | 3.64 | 11590 |  | 37500 | 0.26 |  | 2.34 | 13.06 |  | 4.7
Live | TRANE | XV20i | 6796595 | HRCU-A-CB | 4TWV0024A1 |  | 4TXFH024CZ3 | *UHMB060ACV3 | 12 | 17 | 9 | FALSE | Singlezone Ducted, Centrally Ducted | TRUE | 59 | 74 | 60 | N/A | [6 empty] | 02/02/22 | Ingersoll Rand | 7900 | 20600 | 20800 | 0.63 | 2.26 | 1.71 | 3.68 | 2.67 | 3.56 | 10990 | 16400 | 16600 | 1.34 | 2.26 | 2.16 | 2.4 | 2.13 | 2.25 | 10524 |  | 12420 | 1.78 |  | 2.08 | 1.73 |  | 1.75 | 7500 | 22200 | 22700 | 0.8 | 1.85 | 1.82 | 2.75 | 3.52 | 3.66 | 9120 |  | 25140 | 0.25 |  | 1.48 | 10.69 |  | 4.98
Live | TRANE | XV18 | 202492154 | HRCU-A-CB | 4TWV8048A1 |  | 4PX*BU48BS3 | S9V2B080D4PSB+RP | 11 | 18 | 9 | FALSE | Singlezone Ducted, Centrally Ducted | TRUE | 66 | 78 | 70 | N/A | [6 empty] | 02/02/22 | Ingersoll Rand | 11900 | 41000 | 43800 | 0.81 | 2.24 | 3.62 | 4.31 | 5.36 | 3.55 | 23070 | 36800 | 36800 | 2.78 | 2.24 | 4.83 | 2.43 | 4.81 | 2.23 | 24396 |  | 28980 | 3.96 |  | 4.66 | 1.81 |  | 1.82 | 12700 | 43000 | 43100 | 1.01 | 3.91 | 3.9 | 3.69 | 3.22 | 3.24 | 15130 |  | 46640 | 0.43 |  | 3.34 | 10.31 |  | 4.09
Live | TRANE | XV18 | 202492153 | HRCU-A-CB | 4TWV8037A1 |  | 4PX*CU48BS3 | S9V2C100D4PSB+RP | 12.5 | 18 | 9.6 | FALSE | Singlezone Ducted, Centrally Ducted | TRUE | 61 | 77 | 65 | N/A | [6 empty] | 02/02/22 | Ingersoll Rand | 8300 | 30200 | 32000 | 0.55 | 2.34 | 2.4 | 4.42 | 3.78 | 3.91 | 15600 | 25200 | 25500 | 1.86 | 2.34 | 3.19 | 2.46 | 3.16 | 2.34 | 16382 |  | 19640 | 2.62 |  | 3.08 | 1.83 |  | 1.87 | 9200 | 33800 | 34600 | 0.81 | 2.7 | 2.66 | 3.33 | 3.67 | 3.81 | 11090 |  | 37200 | 0.23 |  | 2.23 | 14.13 |  | 4.89
Live | TRANE | XV18 | 202492152 | HRCU-A-CB | 4TWV8037A1 |  | 4PX*CD42BS3 | S9V2C100D4PSB+RP | 13 | 18 | 9.6 | FALSE | Singlezone Ducted, Centrally Ducted | TRUE | 61 | 77 | 64 | N/A | [6 empty] | 02/02/22 | Ingersoll Rand | 8300 | 30400 | 32100 | 0.53 | 2.24 | 2.52 | 4.59 | 3.98 | 3.73 | 15820 | 25400 | 25600 | 1.9 | 2.24 | 3.34 | 2.44 | 3.32 | 2.25 | 16588 |  | 19740 | 2.7 |  | 3.2 | 1.8 |  | 1.81 | 9700 | 36800 | 37300 | 0.82 | 2.83 | 2.81 | 3.47 | 3.81 | 3.89 | 11760 |  | 40060 | 0.21 |  | 2.26 | 16.41 |  | 5.19
Live | TRANE | XV18 | 202492151 | HRCU-A-CB | 4TWV8037A1 |  | 4PX*BU48BS3 | S9V2B080D4PSB+RP | 12.2 | 18 | 9.6 | FALSE | Singlezone Ducted, Centrally Ducted | TRUE | 61 | 77 | 64 | N/A | [6 empty] | 02/02/22 | Ingersoll Rand | 8300 | 30400 | 32200 | 0.55 | 2.28 | 2.47 | 4.42 | 3.91 | 3.82 | 15710 | 25200 | 25500 | 1.9 | 2.28 | 3.28 | 2.42 | 3.24 | 2.28 | 16488 |  | 19700 | 2.7 |  | 3.16 | 1.79 |  | 1.83 | 9200 | 33600 | 34500 | 0.8 | 2.75 | 2.71 | 3.37 | 3.58 | 3.73 | 11260 |  | 37100 | 0.23 |  | 2.27 | 14.35 |  | 4.79
Live | TRANE | XV18 | 20249215 | HRCU-A-CB | 4TWV8037A1 |  | 4PX*BU48BS3 | S9V2B080D3PSB+RP | 12.2 | 18 | 9.6 | FALSE | Singlezone Ducted, Centrally Ducted | TRUE | 61 | 77 | 65 | N/A | [6 empty] | 02/02/22 | Ingersoll Rand | 8300 | 30200 | 32200 | 0.55 | 2.26 | 2.5 | 4.42 | 3.92 | 3.77 | 15710 | 25200 | 25600 | 1.9 | 2.26 | 3.31 | 2.42 | 3.27 | 2.27 | 16588 |  | 19840 | 2.7 |  | 3.18 | 1.8 |  | 1.83 | 9200 | 33400 | 34200 | 0.8 | 2.74 | 2.69 | 3.37 | 3.57 | 3.73 | 11090 |  | 36800 | 0.21 |  | 2.26 | 15.48 |  | 4.77
Live | TRANE | XV18 | 202492148 | HRCU-A-CB | 4TWV8037A1 |  | 4PX*BU48BS3 | S9V2B040D3PSB+RP | 12.2 | 18 | 9.6 | FALSE | Singlezone Ducted, Centrally Ducted | TRUE | 60 | 77 | 65 | N/A | [6 empty] | 02/02/22 | Ingersoll Rand | 8300 | 30200 | 32200 | 0.57 | 2.26 | 2.51 | 4.27 | 3.92 | 3.76 | 15600 | 25000 | 25500 | 1.91 | 2.26 | 3.32 | 2.39 | 3.24 | 2.25 | 16382 |  | 19640 | 2.7 |  | 3.18 | 1.78 |  | 1.81 | 9100 | 33200 | 33900 | 0.82 | 2.72 | 2.68 | 3.25 | 3.58 | 3.71 | 10990 |  | 36500 | 0.23 |  | 2.24 | 14 |  | 4.78
Live | TRANE | XV18 | 202492149 | HRCU-A-CB | 4TWV8037A1 |  | 4PX*BU48BS3 | *DD2B080ACV3 | 12.2 | 18 | 9.6 | FALSE | Singlezone Ducted, Centrally Ducted | TRUE | 62 | 77 | 66 | N/A | [6 empty] | 02/02/22 | Ingersoll Rand | 8300 | 30400 | 32200 | 0.55 | 2.3 | 2.46 | 4.42 | 3.87 | 3.84 | 15930 | 25800 | 26100 | 1.93 | 2.3 | 3.33 | 2.42 | 3.29 | 2.3 | 16788 |  | 20100 | 2.74 |  | 3.22 | 1.8 |  | 1.83 | 9300 | 33800 | 34500 | 0.81 | 2.77 | 2.73 | 3.36 | 3.58 | 3.7 | 11190 |  | 37100 | 0.23 |  | 2.29 | 14.26 |  | 4.75
Live | TRANE | XV18 | 202492147 | HRCU-A-CB | 4TWV8037A1 |  | 4PX*BU48BS3 | S9V2B060D3PSB+RP | 12.2 | 18 | 9.6 | FALSE | Singlezone Ducted, Centrally Ducted | TRUE | 61 | 77 | 65 | N/A | [6 empty] | 02/02/22 | Ingersoll Rand | 8200 | 30400 | 32200 | 0.54 | 2.3 | 2.47 | 4.45 | 3.87 | 3.82 | 15710 | 25400 | 25700 | 1.89 | 2.3 | 3.27 | 2.44 | 3.24 | 2.3 | 16588 |  | 19840 | 2.68 |  | 3.16 | 1.81 |  | 1.84 | 9300 | 33800 | 34500 | 0.8 | 2.77 | 2.73 | 3.41 | 3.58 | 3.7 | 11190 |  | 37100 | 0.22 |  | 2.29 | 14.91 |  | 4.75
Live | TRANE | XV18 | 202492142 | HRCU-A-CB | 4TWV8036A1 |  | 4PX*BD42BS3 | S9V2B080D4PSB+RP | 12.5 | 18 | 9 | FALSE | Singlezone Ducted, Centrally Ducted | TRUE | 62 | 78 | 66 | N/A | [6 empty] | 02/02/22 | Ingersoll Rand | 8100 | 30400 | 32100 | 0.53 | 2.16 | 2.65 | 4.48 | 4.12 | 3.55 | 16040 | 25600 | 25800 | 1.95 | 2.16 | 3.49 | 2.41 | 3.47 | 2.17 | 16994 |  | 20180 | 2.8 |  | 3.34 | 1.78 |  | 1.77 | 9800 | 36000 | 36600 | 0.83 | 2.88 | 2.85 | 3.46 | 3.66 | 3.76 | 11790 |  | 39620 | 0.18 |  | 2.38 | 19.2 |  | 4.88
Live | TRANE | XV18 | 202492146 | HRCU-A-CB | 4TWV8036A1 |  | 4PX*CD42BS3 | *DD2C100ACV5 | 12.5 | 18 | 9.5 | FALSE | Singlezone Ducted, Centrally Ducted | TRUE | 62 | 77 | 66 | N/A | [6 empty] | 02/02/22 | Ingersoll Rand | 8200 | 30200 | 31900 | 0.53 | 2.2 | 2.59 | 4.53 | 4.02 | 3.61 | 15930 | 25600 | 25800 | 1.92 | 2.2 | 3.44 | 2.43 | 3.41 | 2.2 | 16788 |  | 20040 | 2.74 |  | 3.28 | 1.8 |  | 1.79 | 10000 | 36200 | 36800 | 0.84 | 2.9 | 2.86 | 3.49 | 3.66 | 3.77 | 11890 |  | 39500 | 0.22 |  | 2.32 | 15.84 |  | 4.99
Live | TRANE | XV18 | 202492143 | HRCU-A-CB | 4TWV8036A1 |  | 4PX*BD42BS3 | S9V2B080D3PSB+RP | 12.5 | 18 | 9 | FALSE | Singlezone Ducted, Centrally Ducted | TRUE | 63 | 78 | 66 | N/A | [6 empty] | 02/02/22 | Ingersoll Rand | 8100 | 30400 | 32100 | 0.52 | 2.16 | 2.66 | 4.57 | 4.12 | 3.54 | 16040 | 25600 | 25800 | 1.95 | 2.16 | 3.5 | 2.41 | 3.47 | 2.16 | 17034 |  | 20280 | 2.8 |  | 3.34 | 1.78 |  | 1.78 | 9800 | 36000 | 36700 | 0.83 | 2.88 | 2.84 | 3.46 | 3.66 | 3.79 | 11790 |  | 39720 | 0.17 |  | 2.37 | 20.33 |  | 4.91
Live | TRANE | XV18 | 202492145 | HRCU-A-CB | 4TWV8036A1 |  | 4PX*CD42BS3 | S9V2C100D4PSB+RP | 12.5 | 18 | 9.5 | FALSE | Singlezone Ducted, Centrally Ducted | TRUE | 62 | 78 | 66 | N/A | [6 empty] | 02/02/22 | Ingersoll Rand | 8100 | 30200 | 31900 | 0.52 | 2.22 | 2.56 | 4.57 | 3.99 | 3.65 | 15930 | 25400 | 25600 | 1.91 | 2.22 | 3.39 | 2.44 | 3.35 | 2.21 | 16788 |  | 19980 | 2.72 |  | 3.24 | 1.81 |  | 1.81 | 9800 | 36400 | 36900 | 0.84 | 2.91 | 2.89 | 3.42 | 3.67 | 3.74 | 11860 |  | 40020 | 0.19 |  | 2.34 | 18.29 |  | 5.01
Live | TRANE | XV18 | 202492141 | HRCU-A-CB | 4TWV8036A1 |  | 4PX*BD42BS3 | S9V2B060D3PSB+RP | 12.5 | 18 | 9 | FALSE | Singlezone Ducted, Centrally Ducted | TRUE | 63 | 78 | 67 | N/A | [6 empty] | 02/02/22 | Ingersoll Rand | 8100 | 30400 | 32100 | 0.52 | 2.18 | 2.64 | 4.57 | 4.09 | 3.56 | 16150 | 25800 | 26000 | 1.95 | 2.18 | 3.48 | 2.43 | 3.47 | 2.19 | 17234 |  | 20380 | 2.8 |  | 3.34 | 1.8 |  | 1.79 | 9800 | 36200 | 36700 | 0.83 | 2.9 | 2.87 | 3.46 | 3.66 | 3.75 | 11790 |  | 39460 | 0.18 |  | 2.39 | 19.2 |  | 4.84
Live | TRANE | XV18 | 20249214 | HRCU-A-CB | 4TWV8036A1 |  | 4PX*BD42BS3 | *DD2B080ACV3 | 12.5 | 18 | 9 | FALSE | Singlezone Ducted, Centrally Ducted | TRUE | 63 | 77 | 66 | N/A | [6 empty] | 02/02/22 | Ingersoll Rand | 8100 | 30400 | 32100 | 0.53 | 2.18 | 2.65 | 4.48 | 4.09 | 3.55 | 16040 | 25800 | 26100 | 1.96 | 2.18 | 3.52 | 2.4 | 3.47 | 2.17 | 17034 |  | 20340 | 2.8 |  | 3.36 | 1.78 |  | 1.77 | 9800 | 36000 | 36800 | 0.83 | 2.88 | 2.84 | 3.46 | 3.66 | 3.8 | 11790 |  | 39820 | 0.2 |  | 2.36 | 17.28 |  | 4.94
Live | TRANE | XV20i | 202492135 | HRCU-A-CB | 4TWV0036A1 |  | 4PX*CD42BS3 | S9V2C100D4PSB+RP | 13 | 20 | 9.6 | FALSE | Singlezone Ducted, Centrally Ducted | TRUE | 61 | 77 | 64 | N/A | [6 empty] | 02/02/22 | Ingersoll Rand | 8300 | 30400 | 32100 | 0.53 | 2.24 | 2.52 | 4.59 | 3.98 | 3.73 | 15710 | 25400 | 25600 | 1.9 | 2.24 | 3.35 | 2.42 | 3.32 | 2.24 | 16488 |  | 19740 | 2.7 |  | 3.2 | 1.79 |  | 1.81 | 9700 | 36800 | 37300 | 0.82 | 2.83 | 2.81 | 3.47 | 3.81 | 3.89 | 11760 |  | 40060 | 0.21 |  | 2.26 | 16.41 |  | 5.19
Live | TRANE | XV18 | 202492139 | HRCU-A-CB | 4TWV8036A1 |  | 4PX*BD42BS3 | S9V2B040D3PSB+RP | 12.5 | 18 | 9 | FALSE | Singlezone Ducted, Centrally Ducted | TRUE | 62 | 78 | 66 | N/A | [6 empty] | 02/02/22 | Ingersoll Rand | 8100 | 30400 | 32100 | 0.53 | 2.18 | 2.64 | 4.48 | 4.09 | 3.56 | 16040 | 25600 | 25800 | 1.95 | 2.18 | 3.47 | 2.41 | 3.44 | 2.18 | 16934 |  | 20180 | 2.8 |  | 3.32 | 1.77 |  | 1.78 | 9800 | 36200 | 36700 | 0.84 | 2.9 | 2.87 | 3.42 | 3.66 | 3.75 | 11860 |  | 39560 | 0.19 |  | 2.39 | 18.29 |  | 4.85
Live | TRANE | XV20i | 202492137 | HRCU-A-CB | 4TWV0036A1 |  | 4PX*CU48BS3 | S9V2C100D4PSB+RP | 12.5 | 19 | 9.6 | FALSE | Singlezone Ducted, Centrally Ducted | TRUE | 61 | 77 | 65 | N/A | [6 empty] | 02/02/22 | Ingersoll Rand | 8300 | 30200 | 32000 | 0.55 | 2.34 | 2.4 | 4.42 | 3.78 | 3.91 | 15600 | 25200 | 25500 | 1.86 | 2.34 | 3.19 | 2.46 | 3.16 | 2.34 | 16382 |  | 19640 | 2.62 |  | 3.08 | 1.83 |  | 1.87 | 9200 | 33800 | 34600 | 0.81 | 2.7 | 2.66 | 3.33 | 3.67 | 3.81 | 11090 |  | 37200 | 0.23 |  | 2.23 | 14.13 |  | 4.89
Live | TRANE | XV20i | 202492136 | HRCU-A-CB | 4TWV0036A1 |  | 4PX*CD42BS3 | *DD2C100ACV5 | 13 | 20 | 9.6 | FALSE | Singlezone Ducted, Centrally Ducted | TRUE | 62 | 77 | 66 | N/A | [6 empty] | 02/02/22 | Ingersoll Rand | 8400 | 30400 | 32100 | 0.53 | 2.24 | 2.55 | 4.64 | 3.98 | 3.69 | 15930 | 25800 | 26000 | 1.93 | 2.24 | 3.41 | 2.42 | 3.38 | 2.23 | 16788 |  | 20100 | 2.76 |  | 3.28 | 1.78 |  | 1.8 | 9800 | 36600 | 37200 | 0.82 | 2.82 | 2.78 | 3.5 | 3.8 | 3.92 | 11860 |  | 40060 | 0.23 |  | 2.27 | 15.11 |  | 5.17
Live | TRANE | XV20i | 202492134 | HRCU-A-CB | 4TWV0036A1 |  | 4PX*BU48BS3 | S9V2B060D3PSB+RP | 12.2 | 19 | 9.6 | FALSE | Singlezone Ducted, Centrally Ducted | TRUE | 61 | 77 | 65 | N/A | [6 empty] | 02/02/22 | Ingersoll Rand | 8200 | 30400 | 32200 | 0.54 | 2.3 | 2.47 | 4.45 | 3.87 | 3.82 | 15710 | 25400 | 25700 | 1.89 | 2.3 | 3.27 | 2.44 | 3.24 | 2.3 | 16588 |  | 19840 | 2.68 |  | 3.16 | 1.81 |  | 1.84 | 9300 | 33800 | 34500 | 0.8 | 2.77 | 2.73 | 3.41 | 3.58 | 3.7 | 11190 |  | 37100 | 0.22 |  | 2.29 | 14.91 |  | 4.75
Live | TRANE | XV20i | 202492133 | HRCU-A-CB | 4TWV0036A1 |  | 4PX*BU48BS3 | S9V2B080D3PSB+RP | 12.2 | 19 | 9.6 | FALSE | Singlezone Ducted, Centrally Ducted | TRUE | 61 | 77 | 65 | N/A | [6 empty] | 02/02/22 | Ingersoll Rand | 8300 | 30200 | 32200 | 0.55 | 2.26 | 2.5 | 4.42 | 3.92 | 3.77 | 15710 | 25200 | 25600 | 1.9 | 2.26 | 3.31 | 2.42 | 3.27 | 2.27 | 16588 |  | 19840 | 2.7 |  | 3.18 | 1.8 |  | 1.83 | 9200 | 33400 | 34200 | 0.8 | 2.74 | 2.69 | 3.37 | 3.57 | 3.73 | 11090 |  | 36800 | 0.21 |  | 2.26 | 15.48 |  | 4.77
Live | TRANE | XV20i | 202492132 | HRCU-A-CB | 4TWV0036A1 |  | 4PX*BU48BS3 | S9V2B080D4PSB+RP | 12.2 | 19 | 9.6 | FALSE | Singlezone Ducted, Centrally Ducted | TRUE | 61 | 77 | 64 | N/A | [6 empty] | 02/02/22 | Ingersoll Rand | 8300 | 30400 | 32200 | 0.55 | 2.28 | 2.47 | 4.42 | 3.91 | 3.82 | 15710 | 25200 | 25500 | 1.9 | 2.28 | 3.28 | 2.42 | 3.24 | 2.28 | 16488 |  | 19700 | 2.7 |  | 3.16 | 1.79 |  | 1.83 | 9200 | 33600 | 34500 | 0.8 | 2.75 | 2.71 | 3.37 | 3.58 | 3.73 | 11260 |  | 37100 | 0.23 |  | 2.27 | 14.35 |  | 4.79
Live | TRANE | XV20i | 202492129 | HRCU-A-CB | 4TWV0036A1 |  | 4PX*BD42BS3 | S9V2B080D4PSB+RP | 13 | 20 | 9.6 | FALSE | Singlezone Ducted, Centrally Ducted | TRUE | 62 | 77 | 65 | N/A | [6 empty] | 02/02/22 | Ingersoll Rand | 8300 | 30600 | 32300 | 0.53 | 2.2 | 2.61 | 4.59 | 4.08 | 3.63 | 15930 | 25600 | 25800 | 1.94 | 2.2 | 3.45 | 2.41 | 3.41 | 2.19 | 16728 |  | 20040 | 2.78 |  | 3.3 | 1.76 |  | 1.78 | 9700 | 36600 | 37200 | 0.81 | 2.82 | 2.78 | 3.51 | 3.8 | 3.92 | 11760 |  | 40060 | 0.22 |  | 2.32 | 15.67 |  | 5.06
Live | TRANE | XV20i | 202492125 | HRCU-A-CB | 4TWV0036A1 |  | 4PX*BD42BS3 | S9V2B040D3PSB+RP | 13 | 20 | 9.6 | FALSE | Singlezone Ducted, Centrally Ducted | TRUE | 61 | 77 | 65 | N/A | [6 empty] | 02/02/22 | Ingersoll Rand | 8300 | 30600 | 32300 | 0.54 | 2.2 | 2.59 | 4.5 | 4.08 | 3.65 | 15930 | 25600 | 25800 | 1.94 | 2.2 | 3.43 | 2.41 | 3.41 | 2.2 | 16728 |  | 20000 | 2.76 |  | 3.28 | 1.78 |  | 1.79 | 9700 | 36600 | 37100 | 0.82 | 2.82 | 2.79 | 3.47 | 3.8 | 3.9 | 11760 |  | 39960 | 0.21 |  | 2.34 | 16.41 |  | 5
Live | TRANE | XV20i | 202492126 | HRCU-A-CB | 4TWV0036A1 |  | 4PX*BD42BS3 | *DD2B080ACV3 | 13 | 20 | 9.6 | FALSE | Singlezone Ducted, Centrally Ducted | TRUE | 62 | 77 | 66 | N/A | [6 empty] | 02/02/22 | Ingersoll Rand | 8300 | 30600 | 32300 | 0.54 | 2.2 | 2.61 | 4.5 | 4.08 | 3.63 | 16150 | 26000 | 26300 | 1.98 | 2.2 | 3.51 | 2.39 | 3.46 | 2.2 | 17034 |  | 20340 | 2.84 |  | 3.36 | 1.76 |  | 1.77 | 9700 | 36400 | 37200 | 0.81 | 2.8 | 2.76 | 3.51 | 3.81 | 3.95 | 11690 |  | 40160 | 0.22 |  | 2.3 | 15.57 |  | 5.12
Live | TRANE | XV20i | 202492128 | HRCU-A-CB | 4TWV0036A1 |  | 4PX*BD42BS3 | S9V2B080D3PSB+RP | 13 | 20 | 9.6 | FALSE | Singlezone Ducted, Centrally Ducted | TRUE | 62 | 77 | 65 | N/A | [6 empty] | 02/02/22 | Ingersoll Rand | 8300 | 30600 | 32300 | 0.53 | 2.2 | 2.61 | 4.59 | 4.08 | 3.63 | 15930 | 25600 | 25800 | 1.94 | 2.2 | 3.45 | 2.41 | 3.41 | 2.19 | 16788 |  | 20040 | 2.78 |  | 3.3 | 1.77 |  | 1.78 | 9700 | 36400 | 37100 | 0.81 | 2.8 | 2.76 | 3.51 | 3.81 | 3.94 | 11690 |  | 40220 | 0.19 |  | 2.32 | 18.03 |  | 5.08
Live | TRANE | XV18 | 20236596 | HRCU-A-CB | 4TWV8048A1 |  | 4PX*DU60BS3 | *DHMD120BCV5 | 11 | 17 | 9.5 | FALSE | Singlezone Ducted, Centrally Ducted | TRUE | 65 | 77 | 69 | N/A | [6 empty] | 02/02/22 | Ingersoll Rand | 11600 | 40000 | 42500 | 0.77 | 2.3 | 3.43 | 4.42 | 5.1 | 3.63 | 22190 | 35600 | 35800 | 2.61 | 2.3 | 4.56 | 2.49 | 4.54 | 2.3 | 23298 |  | 27780 | 3.7 |  | 4.38 | 1.85 |  | 1.86 | 12400 | 43000 | 43500 | 1.01 | 3.91 | 3.88 | 3.6 | 3.22 | 3.29 | 14560 |  | 47040 | 0.42 |  | 3.2 | 10.16 |  | 4.31
Live | TRANE | XV19 | 202382479 | HRCU-A-CB | 4TWL9036A1 |  | 4TXCB004DS3 | S9V2B060D3PSB+RP | 11 | 15.25 | 10 | FALSE | Singlezone Ducted, Centrally Ducted | TRUE | 54 | 80 | 58 | N/A | [6 empty] | 02/02/22 | Ingersoll Rand | 19800 | 31000 | 32900 | 1.34 | 2.72 | 2.6 | 4.33 | 3.34 | 3.71 | 20330 | 22200 | 22500 | 1.79 | 2.72 | 2.43 | 3.33 | 2.39 | 2.71 | 16800 |  | 18040 | 2.08 |  | 2.34 | 2.37 |  | 2.26 | 16300 | 33200 | 34000 | 1.61 | 3.02 | 2.97 | 2.97 | 3.22 | 3.36 | 21160 |  | 34000 | 0.61 |  | 2.22 | 10.17 |  | 4.49
Live | TRANE | XV20i | 202492131 | HRCU-A-CB | 4TWV0036A1 |  | 4PX*BU48BS3 | S9V2B040D3PSB+RP | 12.2 | 19 | 9.5 | FALSE | Singlezone Ducted, Centrally Ducted | TRUE | 60 | 76 | 64 | N/A | [6 empty] | 02/02/22 | Ingersoll Rand | 8200 | 30000 | 31600 | 0.54 | 2.3 | 2.41 | 4.45 | 3.82 | 3.84 | 15270 | 25000 | 25000 | 1.83 | 2.3 | 3.19 | 2.45 | 3.19 | 2.3 | 16082 |  | 19240 | 2.58 |  | 3.06 | 1.83 |  | 1.84 | 9000 | 32800 | 32900 | 0.82 | 2.69 | 2.68 | 3.22 | 3.57 | 3.6 | 10890 |  | 35920 | 0.24 |  | 2.27 | 13.3 |  | 4.64
Live | TRANE | XV20i | 202492127 | HRCU-A-CB | 4TWV0036A1 |  | 4PX*BD42BS3 | S9V2B060D3PSB+RP | 13 | 20 | 9.6 | FALSE | Singlezone Ducted, Centrally Ducted | TRUE | 61 | 77 | 65 | N/A | [6 empty] | 02/02/22 | Ingersoll Rand | 8300 | 30600 | 32300 | 0.53 | 2.2 | 2.6 | 4.59 | 4.08 | 3.64 | 15820 | 25600 | 25800 | 1.94 | 2.2 | 3.44 | 2.39 | 3.41 | 2.2 | 16688 |  | 19940 | 2.78 |  | 3.3 | 1.76 |  | 1.77 | 9700 | 36600 | 37100 | 0.81 | 2.82 | 2.79 | 3.51 | 3.8 | 3.9 | 11760 |  | 39960 | 0.2 |  | 2.33 | 17.23 |  | 5.03
Live | TRANE | XV20i | 20249213 | HRCU-A-CB | 4TWV0036A1 |  | 4PX*BU48BS3 | *DD2B080ACV3 | 12.2 | 19 | 9.6 | FALSE | Singlezone Ducted, Centrally Ducted | TRUE | 62 | 77 | 66 | N/A | [6 empty] | 02/02/22 | Ingersoll Rand | 8300 | 30400 | 32200 | 0.55 | 2.3 | 2.46 | 4.42 | 3.87 | 3.84 | 15930 | 25800 | 26100 | 1.93 | 2.3 | 3.33 | 2.42 | 3.29 | 2.3 | 16788 |  | 20100 | 2.74 |  | 3.22 | 1.8 |  | 1.83 | 9300 | 33800 | 34500 | 0.81 | 2.77 | 2.73 | 3.36 | 3.58 | 3.7 | 11190 |  | 37100 | 0.23 |  | 2.29 | 14.26 |  | 4.75
Live | TRANE | XV18 | 202365959 | HRCU-A-CB | 4TWV8048A1 |  | 4PX*DU60BS3 | *DD2D120ACV5 | 11.5 | 17 | 9.5 | FALSE | Singlezone Ducted, Centrally Ducted | TRUE | 65 | 77 | 69 | N/A | [6 empty] | 02/02/22 | Ingersoll Rand | 11800 | 40000 | 42400 | 0.78 | 2.3 | 3.46 | 4.43 | 5.1 | 3.59 | 22190 | 35200 | 35600 | 2.62 | 2.3 | 4.55 | 2.48 | 4.49 | 2.29 | 23238 |  | 27680 | 3.72 |  | 4.38 | 1.83 |  | 1.85 | 12400 | 42000 | 43000 | 1.02 | 3.65 | 3.59 | 3.56 | 3.37 | 3.51 | 14730 |  | 47000 | 0.41 |  | 3.07 | 10.53 |  | 4.49
Live | TRANE | XV18 | 202365958 | HRCU-A-CB | 4TWV8048A1 |  | 4PX*DU48BS3 | S9V2D120D5PSB+RP | 11.5 | 18 | 9.5 | FALSE | Singlezone Ducted, Centrally Ducted | TRUE | 65 | 78 | 67 | N/A | [6 empty] | 02/02/22 | Ingersoll Rand | 11900 | 42000 | 43300 | 0.8 | 2.28 | 3.53 | 4.36 | 5.4 | 3.59 | 22630 | 36000 | 36200 | 2.68 | 2.28 | 4.65 | 2.47 | 4.63 | 2.28 | 23850 |  | 28280 | 3.78 |  | 4.48 | 1.85 |  | 1.85 | 12700 | 43500 | 43900 | 1.01 | 3.78 | 3.76 | 3.69 | 3.37 | 3.42 | 15130 |  | 47380 | 0.39 |  | 3.16 | 11.37 |  | 4.39
Live | TRANE | XV18 | 202365957 | HRCU-A-CB | 4TWV8048A1 |  | 4PX*CU60BS3 | *DD2C100ACV5 | 11 | 17 | 9.5 | FALSE | Singlezone Ducted, Centrally Ducted | TRUE | 65 | 77 | 68 | N/A | [6 empty] | 02/02/22 | Ingersoll Rand | 11700 | 41000 | 42600 | 0.77 | 2.32 | 3.42 | 4.45 | 5.18 | 3.65 | 22300 | 35800 | 35900 | 2.6 | 2.32 | 4.55 | 2.51 | 4.52 | 2.31 | 23444 |  | 27980 | 3.7 |  | 4.36 | 1.86 |  | 1.88 | 12500 | 43000 | 43300 | 1.02 | 3.91 | 3.89 | 3.59 | 3.22 | 3.26 | 14660 |  | 46780 | 0.45 |  | 3.23 | 9.55 |  | 4.24
Live | TRANE | XV18 | 202365951 | HRCU-A-CB | 4TWV8036A1 |  | 4PX*BU48BS3 | S9V2B060D3PSB+RP | 11.5 | 18 | 9.5 | FALSE | Singlezone Ducted, Centrally Ducted | TRUE | 63 | 78 | 65 | N/A | [6 empty] | 02/02/22 | Ingersoll Rand | 8200 | 31000 | 31900 | 0.55 | 2.26 | 2.53 | 4.37 | 4.02 | 3.7 | 16150 | 25400 | 25900 | 1.91 | 2.26 | 3.35 | 2.48 | 3.29 | 2.27 | 17134 |  | 20380 | 2.72 |  | 3.22 | 1.85 |  | 1.85 | 9300 | 33200 | 34000 | 0.83 | 2.89 | 2.84 | 3.28 | 3.37 | 3.51 | 11190 |  | 36340 | 0.2 |  | 2.29 | 16.4 |  | 4.65
Live | TRANE | XV18 | 202365949 | HRCU-A-CB | 4TWV8036A1 |  | 4PX*BU48BS3 | S9V2B080D4PSB+RP | 11.5 | 18 | 9.5 | FALSE | Singlezone Ducted, Centrally Ducted | TRUE | 63 | 78 | 65 | N/A | [6 empty] | 02/02/22 | Ingersoll Rand | 8200 | 31200 | 31900 | 0.54 | 2.3 | 2.49 | 4.45 | 3.98 | 3.75 | 16260 | 25600 | 25900 | 1.9 | 2.3 | 3.31 | 2.51 | 3.26 | 2.29 | 17234 |  | 20380 | 2.7 |  | 3.2 | 1.87 |  | 1.87 | 9300 | 33600 | 34500 | 0.82 | 2.92 | 2.87 | 3.32 | 3.37 | 3.52 | 11290 |  | 36840 | 0.22 |  | 2.32 | 15.04 |  | 4.65
Live | TRANE | XV18 | 202365948 | HRCU-A-CB | 4TWV8036A1 |  | 4PX*BU48BS3 | *DHMB060BCV3 | 11.5 | 18 | 9.5 | FALSE | Singlezone Ducted, Centrally Ducted | TRUE | 64 | 78 | 65 | N/A | [6 empty] | 02/02/22 | Ingersoll Rand | 8200 | 31400 | 32000 | 0.56 | 2.24 | 2.59 | 4.29 | 4.11 | 3.62 | 16370 | 25800 | 26400 | 1.97 | 2.24 | 3.45 | 2.44 | 3.38 | 2.24 | 17340 |  | 20680 | 2.78 |  | 3.3 | 1.83 |  | 1.84 | 9200 | 33000 | 33800 | 0.83 | 2.87 | 2.82 | 3.25 | 3.37 | 3.51 | 11260 |  | 36140 | 0.23 |  | 2.33 | 14.35 |  | 4.55
Live | TRANE | XV18 | 202365945 | HRCU-A-CB | 4TWV8036A1 |  | 4PX*BU36BS3 | S9V2B060D3PSB+RP | 11.5 | 18 | 9 | FALSE | Singlezone Ducted, Centrally Ducted | TRUE | 64 | 78 | 64 | N/A | [6 empty] | 02/02/22 | Ingersoll Rand | 8000 | 31200 | 31100 | 0.52 | 2.22 | 2.53 | 4.51 | 4.12 | 3.6 | 15930 | 25400 | 25400 | 1.89 | 2.22 | 3.35 | 2.47 | 3.35 | 2.22 | 16828 |  | 20020 | 2.7 |  | 3.2 | 1.83 |  | 1.83 | 8800 | 32400 | 32500 | 0.83 | 2.82 | 2.81 | 3.11 | 3.37 | 3.39 | 10690 |  | 34740 | 0.22 |  | 2.33 | 14.24 |  | 4.37
Live | TRANE | XV20i | 202365944 | HRCU-A-CB | 4TWV0048A1 |  | 4PX*DU60BS3 | *DD2D120ACV5 | 11 | 17 | 9 | FALSE | Singlezone Ducted, Centrally Ducted | TRUE | 65 | 77 | 67 | N/A | [6 empty] | 02/02/22 | Ingersoll Rand | 11800 | 40500 | 41500 | 0.79 | 2.2 | 3.54 | 4.38 | 5.4 | 3.44 | 21860 | 34600 | 35000 | 2.7 | 2.2 | 4.66 | 2.37 | 4.61 | 2.2 | 22892 |  | 27220 | 3.82 |  | 4.5 | 1.76 |  | 1.77 | 11700 | 42500 | 43600 | 1.02 | 3.86 | 3.8 | 3.36 | 3.23 | 3.36 | 13860 |  | 47140 | 0.42 |  | 3.1 | 9.67 |  | 4.46
Live | TRANE | XV18 | 202365947 | HRCU-A-CB | 4TWV8036A1 |  | 4PX*BU48BS3 | *DD2B080ACV3 | 11.5 | 18 | 9.5 | FALSE | Singlezone Ducted, Centrally Ducted | TRUE | 64 | 78 | 65 | N/A | [6 empty] | 02/02/22 | Ingersoll Rand | 8200 | 31000 | 31900 | 0.55 | 2.28 | 2.54 | 4.37 | 3.98 | 3.68 | 16150 | 25600 | 26200 | 1.92 | 2.28 | 3.37 | 2.47 | 3.29 | 2.28 | 17134 |  | 20440 | 2.72 |  | 3.24 | 1.85 |  | 1.85 | 9300 | 33200 | 33900 | 0.83 | 2.89 | 2.84 | 3.28 | 3.37 | 3.5 | 11190 |  | 36400 | 0.21 |  | 2.29 | 15.62 |  | 4.66
Live | TRANE | XV20i | 202365943 | HRCU-A-CB | 4TWV0048A1 |  | 4PX*DU48BS3 | S9V2D120D5PSB+RP | 11 | 18 | 9 | FALSE | Singlezone Ducted, Centrally Ducted | TRUE | 66 | 78 | 67 | N/A | [6 empty] | 02/02/22 | Ingersoll Rand | 11900 | 41500 | 42400 | 0.83 | 2.18 | 3.67 | 4.2 | 5.58 | 3.39 | 22520 | 35600 | 35800 | 2.78 | 2.18 | 4.81 | 2.37 | 4.79 | 2.18 | 23644 |  | 28020 | 3.92 |  | 4.62 | 1.77 |  | 1.78 | 12000 | 43500 | 43900 | 1.01 | 3.95 | 3.93 | 3.48 | 3.23 | 3.27 | 14260 |  | 46860 | 0.37 |  | 3.17 | 11.3 |  | 4.33
Live | TRANE | XV20i | 202365941 | HRCU-A-CB | 4TWV0048A1 |  | 4PX*CU48BS3 | S9V2C100D5PSB+RP | 11 | 18.5 | 9 | FALSE | Singlezone Ducted, Centrally Ducted | TRUE | 65 | 78 | 67 | N/A | [6 empty] | 02/02/22 | Ingersoll Rand | 11800 | 41500 | 42400 | 0.81 | 2.14 | 3.7 | 4.27 | 5.68 | 3.36 | 22300 | 35400 | 35600 | 2.79 | 2.14 | 4.87 | 2.34 | 4.85 | 2.14 | 23444 |  | 27880 | 3.94 |  | 4.66 | 1.74 |  | 1.75 | 12100 | 43500 | 44100 | 1.03 | 3.95 | 3.91 | 3.44 | 3.23 | 3.31 | 14430 |  | 47060 | 0.33 |  | 3.14 | 12.82 |  | 4.39
Live | TRANE | XV20i | 202325437 | HRCU-A-CB | 4TWV0024A1 |  | 4TXCB003DS3 | *UD2B060ACV3 | 13 | 19.5 | 9 | FALSE | Singlezone Ducted, Centrally Ducted | TRUE | 57 | 73 | 60 | N/A | [6 empty] | 02/02/22 | Ingersoll Rand | 8300 | 21400 | 22400 | 0.59 | 2.32 | 1.71 | 4.12 | 2.7 | 3.84 | 11320 | 17500 | 17600 | 1.39 | 2.32 | 2.23 | 2.39 | 2.21 | 2.31 | 10830 |  | 12940 | 1.88 |  | 2.16 | 1.69 |  | 1.76 | 8000 | 24000 | 24200 | 0.79 | 1.85 | 1.84 | 2.97 | 3.8 | 3.85 | 9620 |  | 26020 | 0.19 |  | 1.49 | 14.84 |  | 5.12
Live | TRANE | XV19 | 201923708 | HRCU-A-CB | 4TWL9048A1 |  | TAM9A0C48V41 | N/A | 11.5 | 19 | 11.5 | FALSE | Singlezone Ducted, Centrally Ducted | TRUE | 58 | 81 | 57 | N/A | [6 empty] | 02/02/22 | Ingersoll Rand | 17000 | 46000 | 44900 | 0.97 | 2.84 | 3.5 | 5.14 | 4.75 | 3.76 | 24390 | 32200 | 32200 | 2.12 | 2.84 | 3.32 | 3.37 | 3.32 | 2.84 | 23464 |  | 26340 | 2.84 |  | 3.24 | 2.42 |  | 2.38 | 17100 | 47000 | 47000 | 1.57 | 4.09 | 4.09 | 3.19 | 3.37 | 3.37 | 20340 |  | 49960 | 0.27 |  | 3.31 | 22.08 |  | 4.42
Live | TRANE | XV19 | 201923159 | HRCU-A-CB | 4TWL9060A1 |  | 4PX*CU60BS3 | *UD2C080ACV4 | 10.5 | 18.5 | 10 | FALSE | Singlezone Ducted, Centrally Ducted | TRUE | 59 | 82 | 60 | N/A | [6 empty] | 02/02/22 | Ingersoll Rand | 16700 | 54000 | 54800 | 1.07 | 2.6 | 4.62 | 4.57 | 6.09 | 3.48 | 27910 | 38500 | 39200 | 2.56 | 2.6 | 4.41 | 3.2 | 4.34 | 2.61 | 28510 |  | 32480 | 3.5 |  | 4.18 | 2.39 |  | 2.28 | 18100 | 58500 | 59900 | 1.5 | 5.57 | 5.48 | 3.54 | 3.08 | 3.2 | 21780 |  | 63960 | 0.33 |  | 4.47 | 19.34 |  | 4.19
Live | TRANE | XV19 | 201923714 | HRCU-A-CB | 4TWL9060A1 |  | TAM9A0C60V51 | N/A | 10.5 | 19 | 11 | FALSE | Singlezone Ducted, Centrally Ducted | TRUE | 55 | 80 | 54 | N/A | [6 empty] | 02/02/22 | Ingersoll Rand | 16900 | 56000 | 54700 | 0.99 | 2.64 | 4.37 | 5 | 6.22 | 3.67 | 26700 | 37800 | 37800 | 2.43 | 2.64 | 4.2 | 3.22 | 4.2 | 2.64 | 26566 |  | 30460 | 3.34 |  | 3.98 | 2.33 |  | 2.24 | 18600 | 58500 | 58600 | 1.51 | 5.57 | 5.56 | 3.61 | 3.08 | 3.09 | 22110 |  | 62660 | 0.31 |  | 4.61 | 20.9 |  | 3.98
Live | TRANE | XV19 | 20192316 | HRCU-A-CB | 4TWL9060A1 |  | 4TXCC009DS3 | *UD2C080ACV4 | 10.5 | 18.5 | 10 | FALSE | Singlezone Ducted, Centrally Ducted | TRUE | 59 | 82 | 60 | N/A | [6 empty] | 02/02/22 | Ingersoll Rand | 16700 | 54000 | 54800 | 1.07 | 2.6 | 4.62 | 4.57 | 6.09 | 3.48 | 27910 | 38500 | 39200 | 2.56 | 2.6 | 4.41 | 3.2 | 4.34 | 2.61 | 28510 |  | 32480 | 3.5 |  | 4.18 | 2.39 |  | 2.28 | 18100 | 58500 | 59900 | 1.5 | 5.57 | 5.48 | 3.54 | 3.08 | 3.2 | 21780 |  | 63960 | 0.33 |  | 4.47 | 19.34 |  | 4.19
Live | TRANE | XV19 | 201923141 | HRCU-A-CB | 4TWL9024A1 |  | 4TXCB006DS3 | S9V2B040U3PSB+RP | 13 | 19.5 | 11 | FALSE | Singlezone Ducted, Centrally Ducted | TRUE | 52 | 79 | 54 | N/A | [6 empty] | 02/02/22 | Ingersoll Rand | 10900 | 20000 | 20800 | 0.65 | 3.06 | 1.4 | 4.91 | 1.92 | 4.35 | 11760 | 13600 | 13700 | 0.96 | 3.06 | 1.31 | 3.59 | 1.3 | 3.06 | 10024 |  | 10920 | 1.14 |  | 1.28 | 2.58 |  | 2.5 | 13500 | 24000 | 24400 | 1.21 | 1.85 | 1.83 | 3.27 | 3.8 | 3.91 | 15120 |  | 25700 | 0.23 |  | 1.43 | 19.27 |  | 5.27
Live | TRANE | XV19 | 201923136 | HRCU-A-CB | 4TWL9024A1 |  | 4TXCB006DS3 | *UD2B080ACV3 | 13 | 19.5 | 11 | FALSE | Singlezone Ducted, Centrally Ducted | TRUE | 51 | 78 | 52 | N/A | [6 empty] | 02/02/22 | Ingersoll Rand | 10700 | 20400 | 20600 | 0.63 | 3.08 | 1.37 | 4.98 | 1.94 | 4.41 | 11430 | 13600 | 13600 | 0.94 | 3.08 | 1.29 | 3.56 | 1.29 | 3.09 | 9718 |  | 10620 | 1.12 |  | 1.24 | 2.54 |  | 2.51 | 13500 | 24600 | 24600 | 1.19 | 1.89 | 1.89 | 3.32 | 3.81 | 3.81 | 15120 |  | 25120 | 0.21 |  | 1.43 | 21.1 |  | 5.15
Live | TRANE | XV19 | 20192314 | HRCU-A-CB | 4TWL9024A1 |  | 4TXCB006DS3 | S9V2B060U3PSB+RP | 13 | 19.5 | 11.5 | FALSE | Singlezone Ducted, Centrally Ducted | TRUE | 52 | 79 | 54 | N/A | [6 empty] | 02/02/22 | Ingersoll Rand | 10900 | 20000 | 20800 | 0.64 | 3.06 | 1.4 | 4.99 | 1.92 | 4.35 | 11650 | 13500 | 13600 | 0.96 | 3.06 | 1.3 | 3.56 | 1.29 | 3.07 | 9858 |  | 10820 | 1.14 |  | 1.26 | 2.53 |  | 2.52 | 13500 | 24200 | 24600 | 1.22 | 1.86 | 1.84 | 3.24 | 3.81 | 3.92 | 15290 |  | 25800 | 0.19 |  | 1.42 | 23.58 |  | 5.32
Live | TRANE | XV19 | 201923138 | HRCU-A-CB | 4TWL9024A1 |  | 4TXCB006DS3 | S9V2B080D3PSB+RP | 12.5 | 17.5 | 11 | FALSE | Singlezone Ducted, Centrally Ducted | TRUE | 51 | 78 | 54 | N/A | [6 empty] | 02/02/22 | Ingersoll Rand | 10800 | 19600 | 20600 | 0.64 | 3.04 | 1.38 | 4.95 | 1.89 | 4.37 | 11430 | 13300 | 13500 | 0.96 | 3.04 | 1.3 | 3.49 | 1.28 | 3.04 | 9758 |  | 10620 | 1.16 |  | 1.28 | 2.47 |  | 2.43 | 12500 | 22600 | 23100 | 1.15 | 1.81 | 1.78 | 3.19 | 3.66 | 3.8 | 14220 |  | 24240 | 0.27 |  | 1.42 | 15.44 |  | 5
Live | American Standard / Mitsubishi Electric | M-Series | 202373702 | HMSV-A-CB | NAXMMX20A122AA | Non-Ducted Indoor Units |  |  | 12.7 | 20 | 10 | TRUE | Multizone All Non-ducted | TRUE | 43 | 71 | 50 | MAC-640BH-U | 130.0 | A.) Heat mode is selected. B.) The ambient temperature thermistor reads 32F or less for 5 minutes continuously. C.) The defrost thermistor reads 30.2F or less for 5 minutes. D.) Outdoor fan motor is turned ON. |  |  |  |  | 02/02/22 | Mitsubishi Electric Trane | 7400 | 22000 | 25500 | 0.67 | 1.64 | 2.46 | 3.24 | 3.93 | 3.04 | 12500 | 12500 | 15500 | 1.5 | 1.3 | 1.75 | 2.44 | 2.82 | 2.6 | 10500 |  | 11100 | 1.1 |  | 1.6 | 2.8 |  | 2.03 | 5700 | 18000 | 20000 | 0.53 | 1.42 | 2.24 | 3.15 | 3.71 | 2.62 | 6600 |  | 20000 | 0.26 |  | 2.24 | 7.44 |  | 2.62
Live | American Standard / Mitsubishi Electric | M-Series H2i | 202373683 | HRCU-A-CB-O | NAXSPB06A112AA | Mini-Splits | NAXWPH06A112AA |  | 19 | 33.1 | 12.5 | TRUE | Singlezone Non-ducted Wall Placement | TRUE | 62 | 81 | 100 | PAC-SJ20BH-E | 150.0 | A.) Heat mode is selected. B.) The ambient temperature thermistor reads 32F or less for 5 minutes continuously. C.) The defrost thermistor reads 30.2F or less for 5 minutes. D.) Outdoor fan motor is turned ON. |  |  |  |  | 02/02/22 | Mitsubishi Electric Trane | 1600 | 8700 | 14000 | 0.11 | 0.55 | 1.27 | 4.26 | 4.64 | 3.23 | 920 | 5900 | 10700 | 0.21 | 0.63 | 1.13 | 1.28 | 2.74 | 2.78 | 640 |  | 8700 | 0.19 |  | 1.04 | 0.99 |  | 2.45 | 1700 | 6000 | 9000 | 0.1 | 0.32 | 0.56 | 4.98 | 5.5 | 4.71 | 1882 |  | 9936 | 0.09 |  | 0.51 | 6.13 |  | 5.71
Live | Trane / Mitsubishi Electric | M-Series H2i | 202373723 | HRCU-A-CB-O | NTXSPB06A112AA | Mini-Splits | NTXWPH06A112AA |  | 19 | 33.1 | 12.5 | TRUE | Singlezone Non-ducted Wall Placement | TRUE | 62 | 81 | 100 | PAC-SJ20BH-E | 150.0 | A.) Heat mode is selected. B.) The ambient temperature thermistor reads 32F or less for 5 minutes continuously. C.) The defrost thermistor reads 30.2F or less for 5 minutes. D.) Outdoor fan motor is turned ON. |  |  |  |  | 02/02/22 | Mitsubishi Electric Trane | 1600 | 8700 | 14000 | 0.11 | 0.55 | 1.27 | 4.26 | 4.64 | 3.23 | 920 | 5900 | 10700 | 0.21 | 0.63 | 1.13 | 1.28 | 2.74 | 2.78 | 640 |  | 8700 | 0.19 |  | 1.04 | 0.99 |  | 2.45 | 1700 | 6000 | 9000 | 0.1 | 0.32 | 0.56 | 4.98 | 5.5 | 4.71 | 1882 |  | 9936 | 0.09 |  | 0.51 | 6.13 |  | 5.71
Live | Trane / Mitsubishi Electric | M-Series | 202373734 | HRCU-A-CB-O | NTXSST15A112AA |  | NTXWST15A112AA |  | 13 | 21.6 | 11.7 | TRUE | Singlezone Non-ducted Wall Placement | TRUE | 67 | 85 | 78 | MAC-642BH-U1 | 120.0 | A.) Heat mode is selected. B.) The ambient temperature thermistor reads 32F or less for 5 minutes continuously. C.) The defrost thermistor reads 30.2F or less for 5 minutes. D.) Outdoor fan motor is turned ON. |  |  |  |  | 02/02/22 | Mitsubishi Electric Trane | 4800 | 18000 | 20900 | 0.2 | 1.6 | 2.01 | 7.03 | 3.3 | 3.05 | 2150 | 12200 | 16400 | 0.2 | 1.6 | 2.01 | 3.15 | 2.23 | 2.39 | 2080 |  | 14100 | 0.24 |  | 1.57 | 2.54 |  | 2.63 | 3100 | 14000 | 18200 | 0.21 | 1.08 | 2 | 4.33 | 3.8 | 2.67 | 3428 |  | 20098 | 0.19 |  | 1.8 | 5.29 |  | 3.27
Live | American Standard / Mitsubishi Electric | M-Series H2i | 202354895 | HMSV-A-CB | NAXMPH30A132AA | Non-Ducted Indoor Units |  |  | 12.5 | 18 | 11 | TRUE | Multizone All Non-ducted | TRUE | 79 | 100 | 100 | Integrated | 150W @230V | (Starting condition) A) Compressor must be turned on to activate base heater. B) Outside temp is below 32F for 5 minutes. C) Defrost thermistor reads under 30.2F for 5 minutes -All of these must be satisfied to activate. (Stop condition) A) Outside temp is over 46.4F for 5 minutes. B) Defrost thermistor reads over 59F for 5 minutes |  |  |  |  | 02/02/22 | Mitsubishi Electric Trane | 11400 | 28600 | 36000 | 0.85 | 2.1 | 5.4 | 3.93 | 3.99 | 1.95 | 13100 | 18000 | 28600 | 1.6 | 1.99 | 4.19 | 2.4 | 2.65 | 2 | 13400 |  | 28600 | 2.4 |  | 4.79 | 1.64 |  | 1.75 | 12600 | 28400 | 28400 | 0.53 | 2.27 | 4.48 | 6.97 | 3.67 | 1.86 | 15560 |  | 28400 | 0.68 |  | 4.48 | 6.71 |  | 1.86
Live | Trane / Mitsubishi Electric | M-Series H2i | 202354905 | HMSV-A-CB | NTXMPH24A132AA | Non-Ducted Indoor Units |  |  | 13.5 | 19 | 10 | TRUE | Multizone All Non-ducted | TRUE | 81 | 100 | 100 | Integrated | 120W @230V | (Starting condition) A) Compressor must be turned on to activate base heater. B) Outside temp is below 32F for 5 minutes. C) Defrost thermistor reads under 30.2F for 5 minutes -All of these must be satisfied to activate. (Stop condition) A) Outside temp is over 46.4F for 5 minutes. B) Defrost thermistor reads over 59F for 5 minutes |  |  |  |  | 02/02/22 | Mitsubishi Electric Trane | 11400 | 25000 | 30600 | 0.85 | 1.72 | 4.54 | 3.93 | 4.26 | 1.98 | 13100 | 14000 | 25000 | 1.6 | 1.62 | 3.56 | 2.4 | 2.53 | 2.06 | 10700 |  | 25000 | 2.4 |  | 3.82 | 1.31 |  | 1.92 | 12600 | 22000 | 23600 | 0.53 | 1.63 | 3.77 | 6.97 | 3.96 | 1.83 | 15060 |  | 23600 | 0.68 |  | 3.77 | 6.49 |  | 1.83
Live | Trane / Mitsubishi Electric | M-Series H2i | 202354907 | HMSV-A-CB | NTXMPH30A132AA | Non-Ducted Indoor Units |  |  | 12.5 | 18 | 11 | TRUE | Multizone All Non-ducted | TRUE | 79 | 100 | 100 | Integrated | 150W @230V | (Starting condition) A) Compressor must be turned on to activate base heater. B) Outside temp is below 32F for 5 minutes. C) Defrost thermistor reads under 30.2F for 5 minutes -All of these must be satisfied to activate. (Stop condition) A) Outside temp is over 46.4F for 5 minutes. B) Defrost thermistor reads over 59F for 5 minutes |  |  |  |  | 02/02/22 | Mitsubishi Electric Trane | 11400 | 28600 | 36000 | 0.85 | 2.1 | 5.4 | 3.93 | 3.99 | 1.95 | 13100 | 18000 | 28600 | 1.6 | 1.99 | 4.19 | 2.4 | 2.65 | 2 | 13400 |  | 28600 | 2.4 |  | 4.79 | 1.64 |  | 1.75 | 12600 | 28400 | 28400 | 0.53 | 2.27 | 4.48 | 6.97 | 3.67 | 1.86 | 15560 |  | 28400 | 0.68 |  | 4.48 | 6.71 |  | 1.86
Live | Trane / Mitsubishi Electric | M-Series H2i | 202354909 | HMSV-A-CB | NTXMPH36A142AA | Non-Ducted Indoor Units |  |  | 14 | 19.1 | 11.3 | TRUE | Multizone All Non-ducted | TRUE | 100 | 100 | 100 | Integrated | 150W @230V | (Starting condition) A) Compressor must be turned on to activate base heater. B) Outside temp is below 32F for 5 minutes. C) Defrost thermistor reads under 30.2F for 5 minutes -All of these must be satisfied to activate. (Stop condition) A) Outside temp is over 46.4F for 5 minutes. B) Defrost thermistor reads over 59F for 5 minutes |  |  |  |  | 02/02/22 | Mitsubishi Electric Trane | 22500 | 45000 | 45000 | 1.09 | 3.34 | 3.34 | 6.05 | 3.95 | 3.95 | 9690 | 34000 | 45000 | 0.73 | 3.5 | 4.74 | 3.89 | 2.85 | 2.78 | 6687 |  | 45000 | 1.78 |  | 5.46 | 1.1 |  | 2.42 | 15500 | 36000 | 36000 | 1.05 | 2.57 | 2.57 | 4.33 | 4.11 | 4.11 | 17000 |  | 36000 | 0.95 |  | 2.3 | 5.24 |  | 4.59
Live | Trane / Mitsubishi Electric | M-Series H2i | 202373718 | HRCU-A-CB-O | NTXSPF15A112AA |  | NTXFKS15A112AA |  | 13.5 | 21.8 | 11.6 | TRUE | Singlezone Non-ducted, Floor Placement | TRUE | 72 | 90 | 100 | Integrated | 98W @208V; 120W @ 230 V | [5 empty] | 02/02/22 | Mitsubishi Electric Trane | 5100 | 18000 | 25000 | 0.7 | 1.41 | 3.41 | 2.14 | 3.74 | 2.15 | 3540 | 14400 | 20000 | 0.44 | 1.19 | 3.04 | 2.36 | 3.55 | 1.93 | 3190 |  | 18000 | 0.4 |  | 2.83 | 2.34 |  | 1.86 | 5440 | 16550 | 20960 | 0.43 | 1.01 | 1.66 | 3.71 | 4.8 | 3.7 | 5440 |  | 20960 | 0.43 |  | 1.66 | 3.71 |  | 3.7
Live | Trane / Mitsubishi Electric | M-Series H2i | 202373728 | HRCU-A-CB-O | NTXSPH15A112AA |  | NTXWPH15A112AA |  | 12.5 | 22 | 12 | TRUE | Singlezone Non-ducted Wall Placement | TRUE | 75 | 100 | 100 | Integrated | 120W @ 230 V | A.) Heat mode is selected. B.) The ambient temperature thermistor reads 32F or less for 5 minutes continuously. C.) The defrost thermistor reads 30.2F or less for 5 minutes. D.) Outdoor fan motor is turned ON. |  |  |  |  | 02/02/22 | Mitsubishi Electric Trane | 5150 | 18000 | 24000 | 0.43 | 1.3 | 3.36 | 3.51 | 4.06 | 2.09 | 2950 | 11000 | 18000 | 0.31 | 1.02 | 2.48 | 2.79 | 3.16 | 2.13 | 2050 |  | 18000 | 0.23 |  | 2.95 | 2.61 |  | 1.79 | 6450 | 15000 | 19000 | 0.41 | 1.2 | 2.2 | 4.61 | 3.66 | 2.53 | 7126 |  | 20976 | 0.37 |  | 1.99 | 5.64 |  | 3.09
Live | Mitsubishi Electric | M-Series | 201754314 | HRCU-A-CB-O | MUZ-GL18NAH-U1 | Mini-Splits | MSZ-GL18NA-U1 |  | 13.4 | 20.5 | 10.2 | TRUE | Singlezone Non-ducted Wall Placement | TRUE | 60 | 82 | 69 | N/A | [6 empty] | 02/02/22 | Mitsubishi Electric Trane | 5400 | 21600 | 25000 | 0.32 | 1.68 | 2.5 | 4.95 | 3.77 | 2.93 | 2780 | 13800 | 18200 | 0.49 | 1.6 | 2.27 | 1.66 | 2.53 | 2.35 | 2590 |  | 15100 | 0.44 |  | 2 | 1.73 |  | 2.21 | 5800 | 18000 | 22000 | 0.28 | 1.34 | 2.1 | 6.07 | 3.94 | 3.07 | 6404 |  | 24288 | 0.3 |  | 1.94 | 6.26 |  | 3.67
Live | Mitsubishi Electric | P-Series | 201754448 | HRCU-A-CB | PUZ-A12NKA7*** |  | PEAD-A12AA* |  | 13 | 21.1 | 10.2 | TRUE | Singlezone Ducted, Centrally Ducted | TRUE | 55 | 95 | 71 | N/A | [6 empty] | 02/02/22 | Mitsubishi Electric Trane | 5800 | 14000 | 18000 | 0.32 | 1.03 | 1.52 | 5.31 | 3.98 | 3.47 | 3600 | 8700 | 10500 | 0.4 | 1.1 | 1.13 | 2.64 | 2.32 | 2.72 | 3200 |  | 10000 | 0.3 |  | 1.5 | 3.13 |  | 1.95 | 5000 | 12000 | 12000 | 0.27 | 0.92 | 0.92 | 5.43 | 3.82 | 3.82 | 5400 |  | 13200 | 0.22 |  | 0.74 | 7.19 |  | 5.23
Live | Mitsubishi Electric | P-Series | 201754543 | HRCU-A-CB | PUZ-A12NKA7*** |  | PVA-A12AA* |  | 13.4 | 21.4 | 10.3 | TRUE | Singlezone Ducted, Centrally Ducted | TRUE | 63 | 100 | 86 | N/A | [6 empty] | 02/02/22 | Mitsubishi Electric Trane | 5700 | 14000 | 19000 | 0.32 | 1.07 | 1.73 | 5.22 | 3.83 | 3.22 | 4000 | 9900 | 12000 | 0.5 | 1.4 | 1.44 | 2.34 | 2.07 | 2.44 | 3600 |  | 12100 | 0.4 |  | 2 | 2.64 |  | 1.77 | 4800 | 12000 | 12000 | 0.24 | 0.89 | 0.89 | 5.86 | 3.95 | 3.95 | 5000 |  | 12700 | 0.19 |  | 0.75 | 7.71 |  | 4.96
Live | Mitsubishi Electric | M-Series | 201849577 | HRCU-A-CB-O | MUZ-GL09NAH-U1 | Mini-Splits | MSZ-GL09NA-U1 |  | 15.4 | 24.6 | 11.8 | TRUE | Singlezone Non-ducted Wall Placement | TRUE | 50 | 78 | 73 | N/A | [6 empty] | 02/02/22 | Mitsubishi Electric Trane | 4500 | 10900 | 15900 | 0.23 | 0.72 | 1.25 | 5.73 | 4.44 | 3.73 | 2830 | 6700 | 10200 | 0.41 | 0.76 | 1.19 | 2.02 | 2.58 | 2.51 | 2280 |  | 8000 | 0.37 |  | 0.98 | 1.81 |  | 2.39 | 3600 | 9000 | 12200 | 0.24 | 0.58 | 1.05 | 4.4 | 4.55 | 3.41 | 3980 |  | 13474 | 0.21 |  | 0.95 | 5.55 |  | 4.16
Live | Mitsubishi Electric | M-Series | 202392018 | HRCU-A-CB-O | SUZ-KA09NA2 | Mini-Splits | MLZ-KP09NA |  | 12.6 | 19.5 | 13.3 | TRUE | Singlezone Non-ducted, Ceiling Placement | TRUE | 46 | 79 | 50 | N/A | [6 empty] | 02/02/22 | Mitsubishi Electric Trane | 4010 | 12000 | 13000 | 0.22 | 0.86 | 1 | 5.34 | 4.09 | 3.81 | 2400 | 7700 | 7700 | 0.16 | 0.7 | 0.7 | 4.4 | 3.22 | 3.22 | 1800 |  | 6100 | 0.13 |  | 0.58 | 4.06 |  | 3.08 | 3600 | 9000 | 9000 | 0.2 | 0.71 | 0.71 | 5.28 | 3.71 | 3.71 | 4100 |  | 9500 | 0.17 |  | 0.6 | 7.07 |  | 4.64
Live | Mitsubishi Electric | M-Series | 202392027 | HRCU-A-CB | SUZ-KA09NA2 |  | SEZ-KD09NA |  | 12.8 | 18.8 | 11 | TRUE | Singlezone Ducted, "Compact Ducted" | TRUE | 46 | 78 | 50 | N/A | [6 empty] | 02/02/22 | Mitsubishi Electric Trane | 4200 | 12000 | 12800 | 0.26 | 1.1 | 1.24 | 4.73 | 3.2 | 3.03 | 2500 | 7600 | 7600 | 0.19 | 0.88 | 0.88 | 3.86 | 2.53 | 2.53 | 1900 |  | 6000 | 0.15 |  | 0.72 | 3.71 |  | 2.44 | 3900 | 9000 | 9000 | 0.23 | 0.7 | 0.7 | 4.97 | 3.77 | 3.77 | 4300 |  | 9600 | 0.19 |  | 0.6 | 6.63 |  | 4.69
Live | Mitsubishi Electric | M-Series | 202392035 | HRCU-A-CB-O | SUZ-KA09NAH2 | Mini-Splits | MLZ-KP09NA |  | 12.6 | 19.5 | 12.5 | TRUE | Singlezone Non-ducted, Ceiling Placement | TRUE | 46 | 79 | 50 | N/A | [6 empty] | 02/02/22 | Mitsubishi Electric Trane | 4010 | 12000 | 13000 | 0.22 | 0.86 | 1 | 5.34 | 4.09 | 3.81 | 2400 | 7700 | 7700 | 0.29 | 0.83 | 0.83 | 2.43 | 2.72 | 2.72 | 1800 |  | 6100 | 0.26 |  | 0.71 | 2.03 |  | 2.52 | 3600 | 9000 | 9000 | 0.2 | 0.71 | 0.71 | 5.28 | 3.71 | 3.71 | 4100 |  | 9500 | 0.17 |  | 0.6 | 7.07 |  | 4.64
Live | PAYNE | High Tier | 202463638 | HRCU-A-CB-O | 38MPRAQ18AA3 | Mini-Splits | DHMPHAQ18XA3 |  | 14.5 | 28.2 | 14 | TRUE | Singlezone Non-ducted Wall Placement | TRUE | 69 | 81 | 100 | integrated | 150 | 1.When the unit power on and changed in heating mode,and if the outdoor temperature continue lower than 3C for 30 seconds,after running for 25mins, the base pan heater will be actived for 5 minutes. 2.If be on the defrost mode and the outdoor temperature lower 1C for 10 seconds the base pan heater will be actived and will be 5 mins delay inactive after defrost. |  |  |  |  | 02/28/19 | UTC | 10930 | 18000 | 25760 | 0.6 | 1.28 | 2.41 | 5.34 | 4.12 | 3.13 | 6200 | 12300 | 22000 | 0.5 | 1.13 | 2.64 | 3.63 | 3.19 | 2.44 | 4920 |  | 18000 | 0.49 |  | 2.64 | 2.94 |  | 2 | 6654 | 18000 | 26617 | 0.25 | 3.64 | 2.52 | 7.8 | 1.45 | 3.1 | 6987 |  | 27303 | 0.22 |  | 2.16 | 9.31 |  | 3.7
Live | OUELLET | Champagne | 9085569 | HRCU-A-CB-O | OTP-C12000-E | Mini-Splits | OTP-C12000-I |  | 12.5 | 22 | 11 | TRUE | Singlezone Non-ducted Wall Placement | TRUE | 67 | 80 | 67 | Integrated | 160W | Under heating mode, the compressor in opening condition, while the outdoor ambient temperature is below 0 ℃, the pan heater begins to work. |  |  |  |  | 03/05/18 | Ouellet, Group ACD | 3100 | 13000 | 13000 | 0.2 | 0.96 | 1.35 | 4.54 | 3.97 | 2.82 | 2610 | 7100 | 10918 | 0.19 | 0.84 | 1.35 | 4.03 | 2.48 | 2.37 | 2376 |  | 8800 | 0.18 |  | 1.35 | 3.87 |  | 1.91 | 3100 | 12000 | 13000 | 0.2 | 0.96 | 1.15 | 4.54 | 3.66 | 3.31 | 4500 |  | 13500 | 0.19 |  | 0.9 | 6.94 |  | 4.4
Live | TRANE | XV20i | 8761428 | HRCU-A-CB | 4TWV0048A1 |  | 4TXCC009DS3 | *UHMC100ACV4 | 12 | 19 | 10 | FALSE | Singlezone Ducted, Centrally Ducted | TRUE | 62 | 76 | 62 | N/A | [6 empty] | 02/02/22 | Ingersoll Rand | 12300 | 44000 | 44400 | 0.78 | 2.24 | 3.54 | 4.62 | 5.76 | 3.68 | 22080 | 36000 | 36100 | 2.73 | 2.24 | 4.73 | 2.37 | 4.71 | 2.24 | 22958 |  | 27560 | 3.88 |  | 4.58 | 1.73 |  | 1.76 | 13200 | 48000 | 48300 | 1.02 | 4 | 3.99 | 3.79 | 3.52 | 3.55 | 15800 |  | 51840 | 0.41 |  | 3.46 | 11.29 |  | 4.39
Live | TRANE | XV20i | 8761425 | HRCU-A-CB | 4TWV0048A1 |  | 4TXCC009DS3 | *UD2C080ACV4 | 12.25 | 19.25 | 10 | FALSE | Singlezone Ducted, Centrally Ducted | TRUE | 61 | 75 | 62 | N/A | [6 empty] | 02/02/22 | Ingersoll Rand | 12300 | 43500 | 44400 | 0.78 | 2.22 | 3.6 | 4.62 | 5.74 | 3.61 | 21860 | 35800 | 36200 | 2.71 | 2.22 | 4.79 | 2.36 | 4.73 | 2.21 | 22652 |  | 27360 | 3.86 |  | 4.58 | 1.72 |  | 1.75 | 13300 | 47500 | 48700 | 1 | 3.88 | 3.81 | 3.9 | 3.59 | 3.75 | 15730 |  | 52240 | 0.36 |  | 3.3 | 12.81 |  | 4.64
Live | TRANE | XV18 | 8759542 | HRCU-A-CB | 4TWV8049A1 |  | 4PX*DU60BS3 | *UHMD120ACV5 | 11.75 | 17.5 | 9.6 | FALSE | Singlezone Ducted, Centrally Ducted | TRUE | 62 | 75 | 63 | N/A | [6 empty] | 02/02/22 | Ingersoll Rand | 12500 | 44000 | 44600 | 0.84 | 2.22 | 3.62 | 4.36 | 5.81 | 3.61 | 22190 | 36400 | 36700 | 2.75 | 2.22 | 4.85 | 2.36 | 4.81 | 2.22 | 22958 |  | 27720 | 3.88 |  | 4.64 | 1.73 |  | 1.75 | 13100 | 47500 | 48200 | 1.04 | 4.04 | 4 | 3.69 | 3.45 | 3.53 | 15700 |  | 51740 | 0.46 |  | 3.44 | 10 |  | 4.41
Live | TRANE | XV18 | 8759537 | HRCU-A-CB | 4TWV8049A1 |  | 4PX*CU60BS3 | *UD2C080ACV4 | 12.25 | 18 | 9.6 | FALSE | Singlezone Ducted, Centrally Ducted | TRUE | 61 | 75 | 62 | N/A | [6 empty] | 02/02/22 | Ingersoll Rand | 12300 | 43500 | 44400 | 0.78 | 2.22 | 3.6 | 4.62 | 5.74 | 3.61 | 21860 | 35800 | 36200 | 2.71 | 2.22 | 4.79 | 2.36 | 4.73 | 2.21 | 22652 |  | 27360 | 3.86 |  | 4.58 | 1.72 |  | 1.75 | 13300 | 47500 | 48700 | 1 | 3.88 | 3.81 | 3.9 | 3.59 | 3.75 | 15730 |  | 52240 | 0.36 |  | 3.3 | 12.81 |  | 4.64
Live | TRANE | XV18 | 8759538 | HRCU-A-CB | 4TWV8049A1 |  | 4PX*CU60BS3 | *UHMC100ACV4 | 12 | 18 | 9.6 | FALSE | Singlezone Ducted, Centrally Ducted | TRUE | 62 | 76 | 62 | N/A | [6 empty] | 02/02/22 | Ingersoll Rand | 12300 | 44000 | 44400 | 0.78 | 2.24 | 3.54 | 4.62 | 5.76 | 3.68 | 22080 | 36000 | 36100 | 2.73 | 2.24 | 4.73 | 2.37 | 4.71 | 2.24 | 22958 |  | 27560 | 3.88 |  | 4.58 | 1.73 |  | 1.76 | 13200 | 48000 | 48300 | 1.02 | 4 | 3.99 | 3.79 | 3.52 | 3.55 | 15800 |  | 51840 | 0.41 |  | 3.46 | 11.29 |  | 4.39
Live | TRANE | XV18 | 8759511 | HRCU-A-CB | 4TWV8037A1 |  | 4PX*CU48BS3 | *UHMC100ACV4 | 12.5 | 18 | 9.6 | FALSE | Singlezone Ducted, Centrally Ducted | TRUE | 61 | 75 | 61 | N/A | [6 empty] | 02/02/22 | Ingersoll Rand | 8600 | 33200 | 33400 | 0.54 | 2.42 | 2.41 | 4.67 | 4.02 | 4.06 | 16150 | 26800 | 26900 | 1.89 | 2.42 | 3.27 | 2.5 | 3.25 | 2.41 | 16894 |  | 20420 | 2.68 |  | 3.16 | 1.85 |  | 1.89 | 9800 | 36800 | 37000 | 0.84 | 2.94 | 2.93 | 3.42 | 3.67 | 3.7 | 11790 |  | 39760 | 0.24 |  | 2.36 | 14.4 |  | 4.94
Live | TRANE | XV18 | 8759454 | HRCU-A-CB | 4TWV8036A1 |  | 4PX*BU48BS3 | *UD2B080ACV3 | 12.5 | 18 | 9.6 | FALSE | Singlezone Ducted, Centrally Ducted | TRUE | 62 | 77 | 63 | N/A | [6 empty] | 02/02/22 | Ingersoll Rand | 8400 | 32800 | 33500 | 0.52 | 2.34 | 2.54 | 4.73 | 4.11 | 3.87 | 16480 | 26600 | 26800 | 1.92 | 2.34 | 3.36 | 2.52 | 3.33 | 2.34 | 17440 |  | 20800 | 2.74 |  | 3.24 | 1.87 |  | 1.88 | 10000 | 36200 | 36800 | 0.84 | 2.9 | 2.87 | 3.49 | 3.66 | 3.76 | 11990 |  | 39040 | 0.18 |  | 2.43 | 19.52 |  | 4.71
Live | TRANE | XV18 | 8759452 | HRCU-A-CB | 4TWV8036A1 |  | 4PX*BU36BS3 | *UHMB060ACV3 | 12 | 18 | 9.6 | FALSE | Singlezone Ducted, Centrally Ducted | TRUE | 64 | 77 | 65 | N/A | [6 empty] | 02/02/22 | Ingersoll Rand | 8500 | 32200 | 32700 | 0.58 | 2.2 | 2.72 | 4.3 | 4.29 | 3.52 | 16590 | 26600 | 26900 | 1.98 | 2.2 | 3.57 | 2.46 | 3.54 | 2.21 | 17540 |  | 20940 | 2.82 |  | 3.4 | 1.82 |  | 1.8 | 9600 | 34600 | 35300 | 0.84 | 2.88 | 2.84 | 3.35 | 3.52 | 3.64 | 11490 |  | 37800 | 0.27 |  | 2.43 | 12.47 |  | 4.56
Live | TRANE | XV18 | 8759451 | HRCU-A-CB | 4TWV8036A1 |  | 4PX*BU36BS3 | *UD2B080ACV3 | 12.25 | 18 | 9.6 | FALSE | Singlezone Ducted, Centrally Ducted | TRUE | 64 | 78 | 64 | N/A | [6 empty] | 02/02/22 | Ingersoll Rand | 8300 | 32200 | 32500 | 0.52 | 2.24 | 2.63 | 4.68 | 4.21 | 3.62 | 16590 | 26400 | 26600 | 1.96 | 2.24 | 3.48 | 2.48 | 3.45 | 2.24 | 17540 |  | 20880 | 2.8 |  | 3.34 | 1.84 |  | 1.83 | 9700 | 35000 | 35500 | 0.83 | 2.86 | 2.83 | 3.43 | 3.59 | 3.68 | 11590 |  | 37940 | 0.19 |  | 2.4 | 17.88 |  | 4.63
Live | TRANE | XV18 | 8759449 | HRCU-A-CB | 4TWV8036A1 |  | 4PX*BU36BS3 | *UD2B060ACV3 | 12.25 | 18 | 9.6 | FALSE | Singlezone Ducted, Centrally Ducted | TRUE | 64 | 78 | 64 | N/A | [6 empty] | 02/02/22 | Ingersoll Rand | 8300 | 32200 | 32500 | 0.53 | 2.22 | 2.63 | 4.59 | 4.25 | 3.62 | 16480 | 26400 | 26600 | 1.96 | 2.22 | 3.5 | 2.46 | 3.49 | 2.23 | 17540 |  | 20840 | 2.8 |  | 3.34 | 1.84 |  | 1.83 | 9800 | 34800 | 35400 | 0.82 | 2.84 | 2.81 | 3.5 | 3.59 | 3.69 | 11690 |  | 37740 | 0.21 |  | 2.39 | 16.31 |  | 4.63
Live | TRANE | XV18 | 8759448 | HRCU-A-CB | 4TWV8036A1 |  | 4PX*BU36BS3 | *UHMB080ACV3 | 12 | 18 | 9.6 | FALSE | Singlezone Ducted, Centrally Ducted | TRUE | 63 | 78 | 64 | N/A | [6 empty] | 02/02/22 | Ingersoll Rand | 8500 | 32200 | 32600 | 0.58 | 2.22 | 2.68 | 4.3 | 4.25 | 3.56 | 16590 | 26400 | 26700 | 1.98 | 2.22 | 3.53 | 2.46 | 3.49 | 2.22 | 17540 |  | 20840 | 2.82 |  | 3.36 | 1.82 |  | 1.82 | 9600 | 34600 | 35400 | 0.85 | 2.88 | 2.84 | 3.31 | 3.52 | 3.65 | 11490 |  | 37740 | 0.27 |  | 2.4 | 12.47 |  | 4.61
Live | TRANE | XV18 | 202365955 | HRCU-A-CB | 4TWV8048A1 |  | 4PX*CU48BS3 | S9V2C100D4PSB+RP | 11 | 18 | 9.5 | FALSE | Singlezone Ducted, Centrally Ducted | TRUE | 65 | 78 | 68 | N/A | [6 empty] | 02/02/22 | Ingersoll Rand | 11900 | 42000 | 43400 | 0.82 | 2.26 | 3.58 | 4.25 | 5.45 | 3.55 | 22850 | 36200 | 36400 | 2.72 | 2.26 | 4.72 | 2.46 | 4.69 | 2.26 | 24050 |  | 28580 | 3.84 |  | 4.54 | 1.84 |  | 1.84 | 12700 | 43500 | 44000 | 1.02 | 3.95 | 3.92 | 3.65 | 3.23 | 3.29 | 15130 |  | 46960 | 0.4 |  | 3.17 | 11.09 |  | 4.34
Live | TRANE | XV18 | 202365954 | HRCU-A-CB | 4TWV8036A1 |  | 4PX*CU48BS3 | S9V2C100D4PSB+RP | 11.5 | 18 | 9.5 | FALSE | Singlezone Ducted, Centrally Ducted | TRUE | 63 | 78 | 65 | N/A | [6 empty] | 02/02/22 | Ingersoll Rand | 8200 | 30800 | 31700 | 0.53 | 2.36 | 2.39 | 4.53 | 3.82 | 3.89 | 16150 | 25600 | 25800 | 1.85 | 2.36 | 3.2 | 2.56 | 3.18 | 2.36 | 17094 |  | 20280 | 2.62 |  | 3.08 | 1.91 |  | 1.93 | 9300 | 33800 | 34200 | 0.84 | 2.94 | 2.91 | 3.24 | 3.37 | 3.44 | 11290 |  | 36800 | 0.2 |  | 2.32 | 16.54 |  | 4.65
Live | TRANE | XV18 | 6796622 | HRCU-A-CB | 4TWV8024A1 |  | 4TXFH024CZ3 | *UHMB060ACV3 | 12 | 16.75 | 9 | FALSE | Singlezone Ducted, Centrally Ducted | TRUE | 59 | 74 | 60 | N/A | [6 empty] | 02/02/22 | Ingersoll Rand | 7900 | 20600 | 20800 | 0.63 | 2.26 | 1.71 | 3.68 | 2.67 | 3.56 | 10990 | 16400 | 16600 | 1.34 | 2.26 | 2.16 | 2.4 | 2.13 | 2.25 | 10524 |  | 12420 | 1.78 |  | 2.08 | 1.73 |  | 1.75 | 7500 | 22200 | 22700 | 0.8 | 1.85 | 1.82 | 2.75 | 3.52 | 3.66 | 9120 |  | 25140 | 0.25 |  | 1.48 | 10.69 |  | 4.98
Live | TRANE | XV18 | 202365953 | HRCU-A-CB | 4TWV8036A1 |  | 4PX*CU48BS3 | *DD2C100ACV5 | 12 | 18 | 9.5 | FALSE | Singlezone Ducted, Centrally Ducted | TRUE | 63 | 77 | 65 | N/A | [6 empty] | 02/02/22 | Ingersoll Rand | 8300 | 31000 | 31700 | 0.53 | 2.36 | 2.42 | 4.59 | 3.85 | 3.84 | 16150 | 25800 | 26000 | 1.86 | 2.36 | 3.24 | 2.54 | 3.2 | 2.35 | 16994 |  | 20240 | 2.64 |  | 3.12 | 1.89 |  | 1.9 | 9400 | 34000 | 34600 | 0.85 | 2.83 | 2.8 | 3.24 | 3.52 | 3.62 | 11290 |  | 36940 | 0.23 |  | 2.33 | 14.39 |  | 4.65
Live | TRANE | XV18 | 202365956 | HRCU-A-CB | 4TWV8048A1 |  | 4PX*CU48BS3 | S9V2C100D5PSB+RP | 11.5 | 18 | 9.5 | FALSE | Singlezone Ducted, Centrally Ducted | TRUE | 65 | 78 | 66 | N/A | [6 empty] | 02/02/22 | Ingersoll Rand | 11800 | 42500 | 43300 | 0.76 | 2.28 | 3.5 | 4.55 | 5.46 | 3.63 | 22740 | 36200 | 36300 | 2.67 | 2.28 | 4.65 | 2.5 | 4.65 | 2.29 | 23950 |  | 28420 | 3.78 |  | 4.48 | 1.86 |  | 1.86 | 12800 | 44000 | 44200 | 1.04 | 3.83 | 3.81 | 3.61 | 3.37 | 3.4 | 15230 |  | 47160 | 0.32 |  | 3.19 | 13.95 |  | 4.33
Live | TRANE | XV18 | 20236595 | HRCU-A-CB | 4TWV8036A1 |  | 4PX*BU48BS3 | S9V2B080D3PSB+RP | 11.5 | 18 | 9.5 | FALSE | Singlezone Ducted, Centrally Ducted | TRUE | 64 | 78 | 66 | N/A | [6 empty] | 02/02/22 | Ingersoll Rand | 8200 | 31000 | 31900 | 0.54 | 2.28 | 2.52 | 4.45 | 3.98 | 3.71 | 16370 | 25600 | 26100 | 1.91 | 2.28 | 3.34 | 2.51 | 3.29 | 2.29 | 17340 |  | 20580 | 2.72 |  | 3.22 | 1.87 |  | 1.87 | 9300 | 33400 | 34200 | 0.82 | 2.9 | 2.85 | 3.32 | 3.38 | 3.52 | 11190 |  | 36700 | 0.2 |  | 2.31 | 16.4 |  | 4.66
Live | TRANE | XV19 | 201923133 | HRCU-A-CB | 4TWL9024A1 |  | 4TXCB004DS3 | *DHMB060BCV3 | 11.5 | 17 | 11 | FALSE | Singlezone Ducted, Centrally Ducted | TRUE | 51 | 78 | 53 | N/A | [6 empty] | 02/02/22 | Ingersoll Rand | 10500 | 19200 | 20000 | 0.66 | 2.88 | 1.44 | 4.66 | 1.95 | 4.07 | 11100 | 13100 | 13200 | 0.98 | 2.88 | 1.34 | 3.32 | 1.33 | 2.89 | 9452 |  | 10360 | 1.16 |  | 1.3 | 2.39 |  | 2.34 | 12200 | 22000 | 22400 | 1.08 | 1.91 | 1.89 | 3.31 | 3.38 | 3.47 | 13550 |  | 22920 | 0.35 |  | 1.41 | 11.35 |  | 4.76
Live | TRANE | XV20i | 202365942 | HRCU-A-CB | 4TWV0048A1 |  | 4PX*CU60BS3 | *DD2C100ACV5 | 11 | 17 | 9 | FALSE | Singlezone Ducted, Centrally Ducted | TRUE | 66 | 77 | 69 | N/A | [6 empty] | 02/02/22 | Ingersoll Rand | 11800 | 39500 | 41600 | 0.78 | 2.22 | 3.49 | 4.43 | 5.21 | 3.49 | 22080 | 35200 | 35300 | 2.67 | 2.22 | 4.65 | 2.42 | 4.65 | 2.22 | 23098 |  | 27520 | 3.78 |  | 4.48 | 1.79 |  | 1.8 | 11700 | 43000 | 43400 | 1.03 | 3.91 | 3.89 | 3.33 | 3.22 | 3.27 | 13960 |  | 46940 | 0.42 |  | 3.26 | 9.74 |  | 4.22
Live | TRANE | XV19 | 201923139 | HRCU-A-CB | 4TWL9024A1 |  | 4TXCB006DS3 | S9V2B060D3PSB+RP | 12.5 | 18 | 11 | FALSE | Singlezone Ducted, Centrally Ducted | TRUE | 52 | 79 | 55 | N/A | [6 empty] | 02/02/22 | Ingersoll Rand | 10800 | 19400 | 20600 | 0.65 | 3.02 | 1.39 | 4.87 | 1.88 | 4.34 | 11540 | 13300 | 13500 | 0.97 | 3.02 | 1.31 | 3.49 | 1.29 | 3.02 | 9758 |  | 10720 | 1.16 |  | 1.28 | 2.47 |  | 2.45 | 12500 | 22400 | 22900 | 1.15 | 1.79 | 1.76 | 3.19 | 3.67 | 3.81 | 14120 |  | 24040 | 0.29 |  | 1.41 | 14.27 |  | 5
Live | TRANE | XV19 | 201923134 | HRCU-A-CB | 4TWL9024A1 |  | 4TXCB004DS3 | S9V2B060D3PSB+RP | 12 | 17 | 11 | FALSE | Singlezone Ducted, Centrally Ducted | TRUE | 51 | 79 | 53 | N/A | [6 empty] | 02/02/22 | Ingersoll Rand | 10600 | 19400 | 20200 | 0.64 | 2.92 | 1.41 | 4.85 | 1.95 | 4.2 | 11320 | 13100 | 13200 | 0.97 | 2.92 | 1.32 | 3.42 | 1.31 | 2.93 | 9618 |  | 10460 | 1.16 |  | 1.28 | 2.43 |  | 2.39 | 12100 | 22000 | 22400 | 1.13 | 1.83 | 1.81 | 3.14 | 3.52 | 3.63 | 13720 |  | 23600 | 0.34 |  | 1.44 | 11.83 |  | 4.8
Live | TRANE | XV19 | 201923131 | HRCU-A-CB | 4TWL9024A1 |  | 4TXCB004DS3 | *UD2B080ACV3 | 13 | 18.75 | 11 | FALSE | Singlezone Ducted, Centrally Ducted | TRUE | 51 | 78 | 52 | N/A | [6 empty] | 02/02/22 | Ingersoll Rand | 10500 | 20000 | 20100 | 0.64 | 2.98 | 1.41 | 4.81 | 1.97 | 4.18 | 11210 | 13300 | 13300 | 0.95 | 2.98 | 1.31 | 3.46 | 1.31 | 2.98 | 9518 |  | 10420 | 1.14 |  | 1.26 | 2.45 |  | 2.42 | 13000 | 24000 | 24000 | 1.14 | 1.85 | 1.85 | 3.34 | 3.8 | 3.8 | 14620 |  | 24520 | 0.28 |  | 1.43 | 15.3 |  | 5.03
Live | TRANE | XV19 | 20192313 | HRCU-A-CB | 4TWL9024A1 |  | 4TXCB003DS3 | S9V2B060D3PSB+RP | 12 | 17 | 11 | FALSE | Singlezone Ducted, Centrally Ducted | TRUE | 51 | 79 | 54 | N/A | [6 empty] | 02/02/22 | Ingersoll Rand | 11000 | 20000 | 21100 | 0.69 | 2.92 | 1.49 | 4.67 | 2.01 | 4.15 | 11760 | 13600 | 13800 | 1.01 | 2.92 | 1.38 | 3.41 | 1.36 | 2.93 | 10024 |  | 10920 | 1.2 |  | 1.34 | 2.45 |  | 2.39 | 12100 | 22000 | 22500 | 1.1 | 1.83 | 1.8 | 3.22 | 3.52 | 3.66 | 13720 |  | 23540 | 0.35 |  | 1.42 | 11.49 |  | 4.86
Live | TRANE | XV19 | 201923128 | HRCU-A-CB | 4TWL9024A1 |  | 4TXCB003DS3 | S9V2B040U3PSB+RP | 12.5 | 18.5 | 11 | FALSE | Singlezone Ducted, Centrally Ducted | TRUE | 50 | 78 | 52 | N/A | [6 empty] | 02/02/22 | Ingersoll Rand | 11500 | 21200 | 22100 | 0.69 | 3.04 | 1.52 | 4.88 | 2.04 | 4.26 | 12090 | 14100 | 14300 | 1 | 3.04 | 1.38 | 3.54 | 1.36 | 3.04 | 10264 |  | 11220 | 1.18 |  | 1.34 | 2.55 |  | 2.45 | 13100 | 23600 | 24200 | 1.13 | 1.89 | 1.85 | 3.4 | 3.66 | 3.83 | 14550 |  | 25240 | 0.3 |  | 1.42 | 14.21 |  | 5.21
Live | TRANE | XV19 | 201922994 | HRCU-A-CB | 4TWL9024A1 |  | 4TXCC009DS3 | *DHMC100ACV4 | 11 | 15 | 10 | FALSE | Singlezone Ducted, Centrally Ducted | TRUE | 52 | 78 | 53 | N/A | [6 empty] | 02/02/22 | Ingersoll Rand | 10400 | 19400 | 19700 | 0.7 | 2.84 | 1.4 | 4.35 | 2 | 4.12 | 11210 | 13200 | 13200 | 1.04 | 2.84 | 1.36 | 3.16 | 1.36 | 2.84 | 9558 |  | 10420 | 1.22 |  | 1.34 | 2.3 |  | 2.28 | 12000 | 22000 | 22000 | 1.17 | 2 | 2 | 3.01 | 3.22 | 3.22 | 13450 |  | 22780 | 0.47 |  | 1.53 | 8.39 |  | 4.36
Live | TRANE | XV19 | 201923129 | HRCU-A-CB | 4TWL9024A1 |  | 4TXCB003DS3 | S9V2B060U3PSB+RP | 12.5 | 18.5 | 11.5 | FALSE | Singlezone Ducted, Centrally Ducted | TRUE | 51 | 78 | 53 | N/A | [6 empty] | 02/02/22 | Ingersoll Rand | 11500 | 21200 | 22100 | 0.69 | 3.04 | 1.52 | 4.88 | 2.04 | 4.26 | 12090 | 14100 | 14300 | 0.99 | 3.04 | 1.38 | 3.58 | 1.36 | 3.04 | 10264 |  | 11280 | 1.18 |  | 1.32 | 2.55 |  | 2.5 | 13100 | 23200 | 23700 | 1.14 | 1.86 | 1.83 | 3.37 | 3.66 | 3.8 | 14620 |  | 25160 | 0.29 |  | 1.41 | 14.77 |  | 5.23
Live | TRANE | XV19 | 201922993 | HRCU-A-CB | 4TWL9024A1 |  | 4TXCC007DS3 | *DHMC100ACV4 | 11.5 | 15.5 | 10.5 | FALSE | Singlezone Ducted, Centrally Ducted | TRUE | 52 | 78 | 52 | N/A | [6 empty] | 02/02/22 | Ingersoll Rand | 11000 | 20600 | 20800 | 0.72 | 2.96 | 1.43 | 4.48 | 2.04 | 4.26 | 11650 | 13800 | 13800 | 1.04 | 2.96 | 1.37 | 3.28 | 1.37 | 2.95 | 9958 |  | 10880 | 1.22 |  | 1.34 | 2.39 |  | 2.38 | 12200 | 22800 | 22800 | 1.2 | 1.98 | 1.98 | 2.98 | 3.37 | 3.37 | 13920 |  | 23320 | 0.42 |  | 1.54 | 9.71 |  | 4.44
Live | TRANE | XV19 | 201922992 | HRCU-A-CB | 4TWL9024A1 |  | 4TXCC007DS3 | *UD2C080ACV4 | 13 | 20 | 11.5 | FALSE | Singlezone Ducted, Centrally Ducted | TRUE | 52 | 78 | 53 | N/A | [6 empty] | 02/02/22 | Ingersoll Rand | 10800 | 20000 | 20600 | 0.63 | 3.14 | 1.35 | 5.02 | 1.87 | 4.47 | 11430 | 13600 | 13600 | 0.94 | 3.14 | 1.27 | 3.56 | 1.27 | 3.14 | 9758 |  | 10720 | 1.12 |  | 1.24 | 2.55 |  | 2.53 | 13500 | 24800 | 24800 | 1.2 | 1.91 | 1.91 | 3.3 | 3.81 | 3.81 | 15290 |  | 25320 | 0.2 |  | 1.43 | 22.41 |  | 5.19
Live | TRANE | XV19 | 201922988 | HRCU-A-CB | 4TWL9024A1 |  | 4TXCB006DS3 | *UHMB060ACV3 | 12.5 | 18 | 11 | FALSE | Singlezone Ducted, Centrally Ducted | TRUE | 52 | 79 | 53 | N/A | [6 empty] | 02/02/22 | Ingersoll Rand | 10900 | 20600 | 20800 | 0.68 | 3.02 | 1.43 | 4.7 | 2 | 4.26 | 11650 | 13800 | 13800 | 0.99 | 3.02 | 1.34 | 3.45 | 1.34 | 3.02 | 9958 |  | 10920 | 1.18 |  | 1.3 | 2.47 |  | 2.46 | 13400 | 24000 | 24000 | 1.21 | 1.92 | 1.92 | 3.25 | 3.66 | 3.66 | 15020 |  | 25300 | 0.29 |  | 1.49 | 15.18 |  | 4.98
Live | TRANE | XV19 | 201922986 | HRCU-A-CB | 4TWL9024A1 |  | 4TXCB006DS3 | S9V2B080U3PSB+RP | 13 | 19 | 11.5 | FALSE | Singlezone Ducted, Centrally Ducted | TRUE | 51 | 78 | 53 | N/A | [6 empty] | 02/02/22 | Ingersoll Rand | 10900 | 20200 | 20800 | 0.64 | 3.06 | 1.39 | 4.99 | 1.93 | 4.39 | 11540 | 13500 | 13600 | 0.95 | 3.06 | 1.3 | 3.56 | 1.29 | 3.07 | 9858 |  | 10720 | 1.14 |  | 1.26 | 2.53 |  | 2.49 | 13400 | 24400 | 24700 | 1.22 | 1.88 | 1.86 | 3.22 | 3.8 | 3.89 | 15290 |  | 25840 | 0.19 |  | 1.43 | 23.58 |  | 5.3
Live | TRANE | XV19 | 201922982 | HRCU-A-CB | 4TWL9024A1 |  | 4TXCB006DS3 | *DHMB080ACV3 | 11 | 16 | 11 | FALSE | Singlezone Ducted, Centrally Ducted | TRUE | 52 | 78 | 54 | N/A | [6 empty] | 02/02/22 | Ingersoll Rand | 10900 | 20000 | 20600 | 0.7 | 2.98 | 1.41 | 4.56 | 1.97 | 4.28 | 11540 | 13700 | 13700 | 1.01 | 2.98 | 1.35 | 3.35 | 1.35 | 2.97 | 9858 |  | 10820 | 1.2 |  | 1.32 | 2.41 |  | 2.4 | 12300 | 22800 | 22900 | 1.17 | 2.07 | 2.07 | 3.08 | 3.23 | 3.24 | 13920 |  | 23420 | 0.39 |  | 1.5 | 10.46 |  | 4.58
Live | TRANE | XV19 | 201922981 | HRCU-A-CB | 4TWL9024A1 |  | 4TXCB006DS3 | S9V2B040D3PSB+RP | 12.5 | 17.5 | 11 | FALSE | Singlezone Ducted, Centrally Ducted | TRUE | 51 | 79 | 53 | N/A | [6 empty] | 02/02/22 | Ingersoll Rand | 10800 | 20000 | 20700 | 0.64 | 3.04 | 1.37 | 4.95 | 1.93 | 4.43 | 11540 | 13400 | 13500 | 0.97 | 3.04 | 1.3 | 3.49 | 1.29 | 3.04 | 9818 |  | 10720 | 1.16 |  | 1.26 | 2.48 |  | 2.49 | 12500 | 22600 | 22900 | 1.17 | 1.81 | 1.79 | 3.13 | 3.66 | 3.75 | 14120 |  | 24200 | 0.29 |  | 1.44 | 14.27 |  | 4.93
Live | TRANE | XV19 | 20192298 | HRCU-A-CB | 4TWL9024A1 |  | 4TXCB004DS3 | S9V2B060U3PSB+RP | 12.5 | 19 | 11 | FALSE | Singlezone Ducted, Centrally Ducted | TRUE | 52 | 79 | 55 | N/A | [6 empty] | 02/02/22 | Ingersoll Rand | 10700 | 19200 | 20300 | 0.65 | 2.92 | 1.44 | 4.82 | 1.93 | 4.13 | 11320 | 13200 | 13300 | 0.96 | 2.92 | 1.33 | 3.46 | 1.32 | 2.93 | 9658 |  | 10560 | 1.16 |  | 1.28 | 2.44 |  | 2.42 | 13000 | 23600 | 24000 | 1.17 | 1.89 | 1.87 | 3.26 | 3.66 | 3.76 | 14620 |  | 25200 | 0.27 |  | 1.43 | 15.87 |  | 5.16
Live | TRANE | XV19 | 201922979 | HRCU-A-CB | 4TWL9024A1 |  | 4TXCB004DS3 | S9V2B080U3PSB+RP | 12.5 | 19 | 11 | FALSE | Singlezone Ducted, Centrally Ducted | TRUE | 52 | 79 | 54 | N/A | [6 empty] | 02/02/22 | Ingersoll Rand | 10700 | 19400 | 20300 | 0.64 | 2.98 | 1.43 | 4.9 | 1.91 | 4.16 | 11430 | 13300 | 13400 | 0.96 | 2.98 | 1.32 | 3.49 | 1.31 | 2.98 | 9758 |  | 10660 | 1.16 |  | 1.28 | 2.47 |  | 2.44 | 13100 | 23800 | 24100 | 1.18 | 1.9 | 1.89 | 3.25 | 3.67 | 3.74 | 14720 |  | 25300 | 0.26 |  | 1.44 | 16.59 |  | 5.15
Live | TRANE | XV19 | 201922978 | HRCU-A-CB | 4TWL9024A1 |  | 4TXCB004DS3 | S9V2B040U3PSB+RP | 12.5 | 18.5 | 11 | FALSE | Singlezone Ducted, Centrally Ducted | TRUE | 52 | 79 | 54 | N/A | [6 empty] | 02/02/22 | Ingersoll Rand | 10700 | 19600 | 20400 | 0.65 | 2.96 | 1.44 | 4.82 | 1.94 | 4.15 | 11430 | 13300 | 13400 | 0.97 | 2.96 | 1.33 | 3.45 | 1.32 | 2.95 | 9818 |  | 10660 | 1.16 |  | 1.3 | 2.48 |  | 2.4 | 13100 | 23800 | 24100 | 1.16 | 1.9 | 1.88 | 3.31 | 3.67 | 3.76 | 14620 |  | 25140 | 0.3 |  | 1.44 | 14.28 |  | 5.12
Live | TRANE | XV19 | 201922977 | HRCU-A-CB | 4TWL9024A1 |  | 4TXCB004DS3 | S9V2B080D3PSB+RP | 12 | 17 | 11 | FALSE | Singlezone Ducted, Centrally Ducted | TRUE | 52 | 80 | 55 | N/A | [6 empty] | 02/02/22 | Ingersoll Rand | 10600 | 19200 | 20100 | 0.64 | 2.9 | 1.43 | 4.85 | 1.94 | 4.12 | 11320 | 13100 | 13200 | 0.97 | 2.9 | 1.33 | 3.42 | 1.32 | 2.91 | 9658 |  | 10560 | 1.16 |  | 1.3 | 2.44 |  | 2.38 | 12200 | 22000 | 22500 | 1.12 | 1.83 | 1.8 | 3.19 | 3.52 | 3.66 | 13720 |  | 23540 | 0.33 |  | 1.41 | 12.18 |  | 4.89
Live | TRANE | XV19 | 201922976 | HRCU-A-CB | 4TWL9024A1 |  | 4TXCB004DS3 | S9V2B040D3PSB+RP | 11.5 | 17 | 11 | FALSE | Singlezone Ducted, Centrally Ducted | TRUE | 52 | 79 | 55 | N/A | [6 empty] | 02/02/22 | Ingersoll Rand | 10600 | 19200 | 20200 | 0.66 | 2.9 | 1.44 | 4.71 | 1.94 | 4.11 | 11320 | 13100 | 13300 | 0.98 | 2.9 | 1.34 | 3.39 | 1.32 | 2.91 | 9718 |  | 10560 | 1.18 |  | 1.3 | 2.41 |  | 2.38 | 12200 | 22000 | 22600 | 1.1 | 1.91 | 1.88 | 3.25 | 3.38 | 3.52 | 13550 |  | 23480 | 0.36 |  | 1.41 | 11.03 |  | 4.88
Live | TRANE | XV19 | 201922975 | HRCU-A-CB | 4TWL9024A1 |  | 4TXCB004DS3 | *DHMB080ACV3 | 11.5 | 15.5 | 10 | FALSE | Singlezone Ducted, Centrally Ducted | TRUE | 52 | 78 | 52 | N/A | [6 empty] | 02/02/22 | Ingersoll Rand | 10700 | 20000 | 20200 | 0.7 | 2.84 | 1.46 | 4.48 | 2.06 | 4.05 | 11320 | 13400 | 13400 | 1.02 | 2.84 | 1.38 | 3.25 | 1.38 | 2.85 | 9658 |  | 10560 | 1.22 |  | 1.34 | 2.32 |  | 2.31 | 11900 | 22000 | 22100 | 1.13 | 1.91 | 1.91 | 3.09 | 3.38 | 3.39 | 13350 |  | 22880 | 0.43 |  | 1.51 | 9.1 |  | 4.44
Live | TRANE | XV19 | 201922971 | HRCU-A-CB | 4TWL9024A1 |  | 4TXCB003DS3 | S9V2B080D3PSB+RP | 12 | 17 | 11 | FALSE | Singlezone Ducted, Centrally Ducted | TRUE | 52 | 79 | 54 | N/A | [6 empty] | 02/02/22 | Ingersoll Rand | 11000 | 20400 | 21100 | 0.68 | 2.96 | 1.48 | 4.74 | 2.02 | 4.18 | 11760 | 13700 | 13900 | 1 | 2.96 | 1.38 | 3.45 | 1.36 | 2.95 | 10064 |  | 11020 | 1.2 |  | 1.34 | 2.46 |  | 2.41 | 12200 | 22000 | 22500 | 1.12 | 1.83 | 1.8 | 3.19 | 3.52 | 3.66 | 13720 |  | 23540 | 0.34 |  | 1.42 | 11.83 |  | 4.86
Live | TRANE | XV19 | 201922969 | HRCU-A-CB | 4TWL9024A1 |  | 4TXCB003DS3 | *DHMB080ACV3 | 11.5 | 15.5 | 10.5 | FALSE | Singlezone Ducted, Centrally Ducted | TRUE | 52 | 78 | 53 | N/A | [6 empty] | 02/02/22 | Ingersoll Rand | 11100 | 20600 | 21100 | 0.73 | 2.88 | 1.52 | 4.46 | 2.1 | 4.07 | 11870 | 14000 | 14000 | 1.05 | 2.88 | 1.42 | 3.31 | 1.42 | 2.89 | 10064 |  | 11020 | 1.24 |  | 1.38 | 2.38 |  | 2.34 | 12000 | 22200 | 22300 | 1.14 | 1.93 | 1.93 | 3.08 | 3.37 | 3.39 | 13520 |  | 22820 | 0.44 |  | 1.51 | 9.01 |  | 4.43
Live | TRANE | XV19 | 201922967 | HRCU-A-CB | 4TWL9024A1 |  | 4TXCB003DS3 | S9V2B080U3PSB+RP | 12.5 | 18.5 | 11.5 | FALSE | Singlezone Ducted, Centrally Ducted | TRUE | 50 | 78 | 53 | N/A | [6 empty] | 02/02/22 | Ingersoll Rand | 11500 | 21000 | 22100 | 0.68 | 3.06 | 1.51 | 4.96 | 2.01 | 4.29 | 12090 | 14100 | 14300 | 0.98 | 3.06 | 1.37 | 3.62 | 1.35 | 3.06 | 10224 |  | 11180 | 1.18 |  | 1.32 | 2.54 |  | 2.48 | 13100 | 23600 | 24100 | 1.15 | 1.89 | 1.86 | 3.34 | 3.66 | 3.8 | 14720 |  | 25400 | 0.29 |  | 1.43 | 14.88 |  | 5.21
Live | TRANE | XV19 | 201922968 | HRCU-A-CB | 4TWL9024A1 |  | 4TXCB003DS3 | S9V2B040D3PSB+RP | 12 | 17 | 11 | FALSE | Singlezone Ducted, Centrally Ducted | TRUE | 51 | 79 | 54 | N/A | [6 empty] | 02/02/22 | Ingersoll Rand | 11100 | 20000 | 21200 | 0.68 | 2.96 | 1.47 | 4.78 | 1.98 | 4.23 | 11760 | 13700 | 13800 | 1.01 | 2.96 | 1.37 | 3.41 | 1.36 | 2.95 | 10024 |  | 10920 | 1.2 |  | 1.34 | 2.45 |  | 2.39 | 12100 | 22200 | 22500 | 1.12 | 1.85 | 1.83 | 3.17 | 3.52 | 3.6 | 13720 |  | 23540 | 0.36 |  | 1.46 | 11.17 |  | 4.73
Live | TRANE | XV19 | 201922955 | HRCU-A-CB | 4TWL9024A1 |  | 4PX*CD36BS3 | *DHMC100ACV4 | 12 | 17 | 10 | FALSE | Singlezone Ducted, Centrally Ducted | TRUE | 52 | 78 | 52 | N/A | [6 empty] | 02/02/22 | Ingersoll Rand | 11300 | 21000 | 21200 | 0.74 | 2.9 | 1.53 | 4.48 | 2.12 | 4.06 | 11980 | 14100 | 14100 | 1.05 | 2.9 | 1.42 | 3.34 | 1.42 | 2.91 | 10224 |  | 11120 | 1.24 |  | 1.38 | 2.42 |  | 2.36 | 13100 | 23600 | 23600 | 1.23 | 1.97 | 1.97 | 3.12 | 3.51 | 3.51 | 14890 |  | 24380 | 0.37 |  | 1.54 | 11.79 |  | 4.64
Live | TRANE | XV19 | 201922966 | HRCU-A-CB | 4TWL9024A1 |  | 4TXCB003DS3 | *DHMB060BCV3 | 11.5 | 17 | 11 | FALSE | Singlezone Ducted, Centrally Ducted | TRUE | 51 | 78 | 54 | N/A | [6 empty] | 02/02/22 | Ingersoll Rand | 10900 | 20000 | 20900 | 0.69 | 2.9 | 1.5 | 4.63 | 2.02 | 4.08 | 11650 | 13700 | 13800 | 1.01 | 2.9 | 1.39 | 3.38 | 1.38 | 2.91 | 9858 |  | 10820 | 1.2 |  | 1.34 | 2.41 |  | 2.37 | 12200 | 22000 | 22400 | 1.08 | 1.91 | 1.89 | 3.31 | 3.38 | 3.47 | 13550 |  | 23180 | 0.37 |  | 1.44 | 10.73 |  | 4.72
Live | TRANE | XV19 | 201922965 | HRCU-A-CB | 4TWL9024A1 |  | 4TXCB003DS3 | *DD2B060ACV3 | 12 | 17 | 11 | FALSE | Singlezone Ducted, Centrally Ducted | TRUE | 51 | 78 | 52 | N/A | [6 empty] | 02/02/22 | Ingersoll Rand | 10900 | 20400 | 20900 | 0.68 | 2.92 | 1.48 | 4.7 | 2.05 | 4.14 | 11540 | 13600 | 13700 | 1 | 2.92 | 1.37 | 3.38 | 1.36 | 2.93 | 9758 |  | 10720 | 1.2 |  | 1.32 | 2.38 |  | 2.38 | 12200 | 22200 | 22600 | 1.07 | 1.85 | 1.83 | 3.34 | 3.52 | 3.62 | 13720 |  | 23120 | 0.35 |  | 1.41 | 11.49 |  | 4.81
Live | TRANE | XV19 | 20192295 | HRCU-A-CB | 4TWL9024A1 |  | 4PX*BU42BS3 | S9V2B080U3PSB+RP | 13 | 19 | 12 | FALSE | Singlezone Ducted, Centrally Ducted | TRUE | 52 | 79 | 55 | N/A | [6 empty] | 02/02/22 | Ingersoll Rand | 11000 | 19800 | 21000 | 0.64 | 3.08 | 1.41 | 5.04 | 1.88 | 4.36 | 11760 | 13700 | 13800 | 0.96 | 3.08 | 1.31 | 3.59 | 1.3 | 3.09 | 10064 |  | 10920 | 1.14 |  | 1.28 | 2.59 |  | 2.5 | 13100 | 24000 | 24300 | 1.19 | 1.85 | 1.83 | 3.23 | 3.8 | 3.89 | 14820 |  | 25860 | 0.23 |  | 1.44 | 18.88 |  | 5.26
Live | TRANE | XV19 | 201922269 | HRCU-A-CB | 4TWL9060A1 |  | TEM8A0D60V51+TDR | N/A | 10.5 | 18 | 10.5 | FALSE | Singlezone Ducted, Centrally Ducted | TRUE | 58 | 82 | 58 | N/A | [6 empty] | 02/02/22 | Ingersoll Rand | 16300 | 53000 | 52600 | 0.99 | 2.64 | 4.14 | 4.83 | 5.88 | 3.72 | 26700 | 37600 | 37600 | 2.55 | 2.64 | 4.17 | 3.07 | 4.17 | 2.64 | 27152 |  | 30920 | 3.52 |  | 4.06 | 2.26 |  | 2.23 | 17600 | 57000 | 57000 | 1.47 | 5.43 | 5.43 | 3.51 | 3.08 | 3.08 | 21010 |  | 61420 | 0.42 |  | 4.56 | 14.66 |  | 3.95
Live | TRANE | XV19 | 201922267 | HRCU-A-CB | 4TWL9060A1 |  | TEM8A0C60V51+TDR | N/A | 10.5 | 19 | 10 | FALSE | Singlezone Ducted, Centrally Ducted | TRUE | 59 | 82 | 57 | N/A | [6 empty] | 02/02/22 | Ingersoll Rand | 16000 | 54500 | 53000 | 1.01 | 2.7 | 4.2 | 4.64 | 5.92 | 3.7 | 26920 | 38500 | 38500 | 2.5 | 2.7 | 4.17 | 3.16 | 4.18 | 2.71 | 27598 |  | 31580 | 3.42 |  | 4.02 | 2.36 |  | 2.3 | 18100 | 60000 | 60000 | 1.53 | 5.71 | 5.72 | 3.47 | 3.08 | 3.07 | 21880 |  | 63540 | 0.3 |  | 4.56 | 21.37 |  | 4.08
Live | TRANE | XV19 | 201922268 | HRCU-A-CB | 4TWL9060A1 |  | TEM8A0D48V41+TDR | N/A | 10.5 | 18 | 10.75 | FALSE | Singlezone Ducted, Centrally Ducted | TRUE | 58 | 81 | 57 | N/A | [6 empty] | 02/02/22 | Ingersoll Rand | 16300 | 53500 | 53200 | 0.99 | 2.68 | 4.1 | 4.83 | 5.85 | 3.8 | 26810 | 37800 | 37800 | 2.53 | 2.68 | 4.12 | 3.11 | 4.13 | 2.69 | 27152 |  | 30980 | 3.5 |  | 4.02 | 2.27 |  | 2.26 | 17700 | 58500 | 58500 | 1.51 | 5.57 | 5.57 | 3.44 | 3.08 | 3.08 | 21310 |  | 62040 | 0.37 |  | 4.54 | 16.88 |  | 4
Live | TRANE | XV19 | 201922258 | HRCU-A-CB | 4TWL9060A1 |  | 4TXCD010DS3+HORIZ-LT | *DD2C100ACV5 | 10 | 18.75 | 10 | FALSE | Singlezone Ducted, Centrally Ducted | TRUE | 58 | 82 | 59 | N/A | [6 empty] | 02/02/22 | Ingersoll Rand | 16200 | 52500 | 53300 | 1.05 | 2.5 | 4.48 | 4.52 | 6.15 | 3.49 | 26920 | 37600 | 37900 | 2.65 | 2.5 | 4.43 | 2.98 | 4.41 | 2.51 | 27398 |  | 31280 | 3.66 |  | 4.28 | 2.19 |  | 2.14 | 17900 | 57000 | 58000 | 1.45 | 5.7 | 5.63 | 3.62 | 2.93 | 3.02 | 21310 |  | 62000 | 0.34 |  | 4.43 | 18.37 |  | 4.1
Live | TRANE | XV19 | 201922256 | HRCU-A-CB | 4TWL9060A1 |  | 4TXCD010DS3+HORIZ-LT | *DD2D120ACV5 | 11 | 18.5 | 10 | FALSE | Singlezone Ducted, Centrally Ducted | TRUE | 58 | 82 | 59 | N/A | [6 empty] | 02/02/22 | Ingersoll Rand | 16700 | 53000 | 54600 | 1.1 | 2.62 | 4.81 | 4.45 | 5.93 | 3.33 | 27470 | 37400 | 38500 | 2.38 | 2.62 | 4.31 | 3.38 | 4.18 | 2.62 | 27824 |  | 31680 | 3.14 |  | 3.94 | 2.6 |  | 2.36 | 17900 | 58000 | 59300 | 1.51 | 5.27 | 5.19 | 3.47 | 3.23 | 3.35 | 21410 |  | 62780 | 0.32 |  | 4.25 | 19.61 |  | 4.33
Live | TRANE | XV19 | 201922251 | HRCU-A-CB | 4TWL9060A1 |  | 4TXCD010DS3 | *DD2C100ACV5 | 10 | 16.5 | 9.6 | FALSE | Singlezone Ducted, Centrally Ducted | TRUE | 61 | 84 | 63 | N/A | [6 empty] | 02/02/22 | Ingersoll Rand | 15600 | 49000 | 50400 | 1.05 | 2.46 | 4.29 | 4.35 | 5.84 | 3.44 | 26590 | 36600 | 36900 | 2.75 | 2.46 | 4.41 | 2.83 | 4.36 | 2.45 | 27398 |  | 31000 | 3.82 |  | 4.34 | 2.1 |  | 2.09 | 16000 | 53000 | 53900 | 1.39 | 5.3 | 5.24 | 3.37 | 2.93 | 3.01 | 19140 |  | 57380 | 0.52 |  | 4.4 | 10.79 |  | 3.82
Live | TRANE | XV19 | 201922254 | HRCU-A-CB | 4TWL9060A1 |  | 4TXCD010DS3 | *DHMD120BCV5 | 10 | 16.75 | 10 | FALSE | Singlezone Ducted, Centrally Ducted | TRUE | 60 | 83 | 62 | N/A | [6 empty] | 02/02/22 | Ingersoll Rand | 16000 | 50000 | 51700 | 1.1 | 2.52 | 4.58 | 4.26 | 5.81 | 3.31 | 27030 | 36400 | 37500 | 2.56 | 2.52 | 4.35 | 3.09 | 4.23 | 2.53 | 27664 |  | 31360 | 3.44 |  | 4.12 | 2.36 |  | 2.23 | 15800 | 53500 | 54700 | 1.44 | 5.35 | 5.27 | 3.22 | 2.93 | 3.04 | 19040 |  | 58240 | 0.47 |  | 4.23 | 11.87 |  | 4.04
Live | TRANE | XV19 | 201922247 | HRCU-A-CB | 4TWL9060A1 |  | 4TXCD010DS3 | *UHMD120ACV5 | 10 | 18 | 10 | FALSE | Singlezone Ducted, Centrally Ducted | TRUE | 59 | 82 | 60 | N/A | [6 empty] | 02/02/22 | Ingersoll Rand | 16800 | 54000 | 55000 | 1.13 | 2.54 | 4.6 | 4.36 | 6.23 | 3.5 | 28130 | 39000 | 39400 | 2.72 | 2.54 | 4.53 | 3.03 | 4.5 | 2.55 | 28716 |  | 32680 | 3.72 |  | 4.36 | 2.26 |  | 2.2 | 18100 | 59000 | 60200 | 1.51 | 5.9 | 5.82 | 3.51 | 2.93 | 3.03 | 21780 |  | 63680 | 0.43 |  | 4.61 | 14.84 |  | 4.05
Live | TRANE | XV19 | 201922255 | HRCU-A-CB | 4TWL9060A1 |  | 4TXCD010DS3 | *DHMC100ACV4 | 9.5 | 15.5 | 9.5 | FALSE | Singlezone Ducted, Centrally Ducted | TRUE | 60 | 83 | 63 | N/A | [6 empty] | 02/02/22 | Ingersoll Rand | 15900 | 48000 | 51100 | 1.18 | 2.4 | 4.55 | 3.95 | 5.86 | 3.29 | 26480 | 36200 | 36900 | 2.76 | 2.4 | 4.5 | 2.81 | 4.42 | 2.4 | 27052 |  | 30660 | 3.78 |  | 4.38 | 2.1 |  | 2.05 | 15400 | 52000 | 53200 | 1.43 | 5.47 | 5.39 | 3.16 | 2.79 | 2.89 | 18640 |  | 57260 | 0.62 |  | 4.53 | 8.81 |  | 3.7
Live | TRANE | XV19 | 201922249 | HRCU-A-CB | 4TWL9060A1 |  | 4TXCD010DS3 | S9V2C100U5PSB+RP | 10.5 | 19 | 10 | FALSE | Singlezone Ducted, Centrally Ducted | TRUE | 57 | 81 | 57 | N/A | [6 empty] | 02/02/22 | Ingersoll Rand | 16000 | 52500 | 53000 | 1 | 2.6 | 4.43 | 4.69 | 5.92 | 3.51 | 26150 | 36800 | 37200 | 2.39 | 2.6 | 4.18 | 3.21 | 4.15 | 2.61 | 26506 |  | 30380 | 3.26 |  | 3.94 | 2.38 |  | 2.26 | 17900 | 58000 | 59300 | 1.44 | 5.52 | 5.44 | 3.64 | 3.08 | 3.19 | 21410 |  | 62840 | 0.24 |  | 4.3 | 26.14 |  | 4.28
Live | TRANE | XV19 | 20192225 | HRCU-A-CB | 4TWL9060A1 |  | 4TXCD010DS3 | S9V2D120U5PSB+RP | 10.5 | 19 | 10 | FALSE | Singlezone Ducted, Centrally Ducted | TRUE | 57 | 81 | 58 | N/A | [6 empty] | 02/02/22 | Ingersoll Rand | 16600 | 53500 | 54600 | 1.06 | 2.7 | 4.61 | 4.59 | 5.81 | 3.47 | 27140 | 37600 | 38400 | 2.34 | 2.7 | 4.18 | 3.4 | 4.08 | 2.69 | 27458 |  | 31440 | 3.1 |  | 3.84 | 2.6 |  | 2.4 | 17900 | 59000 | 60300 | 1.51 | 5.62 | 5.53 | 3.47 | 3.08 | 3.2 | 21510 |  | 63840 | 0.3 |  | 4.31 | 21.01 |  | 4.34
Live | TRANE | XV19 | 201922246 | HRCU-A-CB | 4TWL9060A1 |  | 4TXCD010DS3 | *UHMC100ACV4 | 10.5 | 18.5 | 10 | FALSE | Singlezone Ducted, Centrally Ducted | TRUE | 57 | 81 | 58 | N/A | [6 empty] | 02/02/22 | Ingersoll Rand | 16200 | 52500 | 53500 | 1.08 | 2.56 | 4.55 | 4.4 | 6.01 | 3.45 | 26480 | 37000 | 37500 | 2.49 | 2.56 | 4.3 | 3.12 | 4.24 | 2.56 | 26812 |  | 30680 | 3.38 |  | 4.06 | 2.32 |  | 2.21 | 17500 | 57000 | 58300 | 1.46 | 5.43 | 5.34 | 3.51 | 3.08 | 3.2 | 21110 |  | 62300 | 0.35 |  | 4.39 | 17.68 |  | 4.16
Live | TRANE | XV19 | 201922248 | HRCU-A-CB | 4TWL9060A1 |  | 4TXCD010DS3 | S9V2C080U5PSB+RP | 10.5 | 19 | 10 | FALSE | Singlezone Ducted, Centrally Ducted | TRUE | 57 | 81 | 58 | N/A | [6 empty] | 02/02/22 | Ingersoll Rand | 16000 | 52500 | 53100 | 1.01 | 2.6 | 4.4 | 4.64 | 5.92 | 3.54 | 26260 | 37000 | 37300 | 2.44 | 2.6 | 4.2 | 3.15 | 4.17 | 2.6 | 26646 |  | 30480 | 3.34 |  | 3.98 | 2.34 |  | 2.24 | 17800 | 57500 | 58500 | 1.46 | 5.48 | 5.41 | 3.57 | 3.08 | 3.17 | 21480 |  | 62560 | 0.26 |  | 4.34 | 24.21 |  | 4.22
Live | TRANE | XV19 | 201922253 | HRCU-A-CB | 4TWL9060A1 |  | 4TXCD010DS3 | *DD2D120ACV5 | 10 | 17 | 9.6 | FALSE | Singlezone Ducted, Centrally Ducted | TRUE | 60 | 83 | 61 | N/A | [6 empty] | 02/02/22 | Ingersoll Rand | 16000 | 51000 | 51800 | 1.07 | 2.56 | 4.44 | 4.38 | 5.84 | 3.42 | 26920 | 36600 | 37400 | 2.55 | 2.56 | 4.27 | 3.09 | 4.19 | 2.57 | 27498 |  | 31160 | 3.44 |  | 4.06 | 2.34 |  | 2.25 | 16100 | 54000 | 55200 | 1.46 | 5.4 | 5.32 | 3.23 | 2.93 | 3.04 | 19340 |  | 59260 | 0.47 |  | 4.3 | 12.06 |  | 4.04
Live | TRANE | XV19 | 201922245 | HRCU-A-CB | 4TWL9060A1 |  | 4TXCD010DS3 | *UD2D140ACV5 | 10 | 19 | 10 | FALSE | Singlezone Ducted, Centrally Ducted | TRUE | 58 | 82 | 58 | N/A | [6 empty] | 02/02/22 | Ingersoll Rand | 16600 | 55000 | 55200 | 1.04 | 2.58 | 4.43 | 4.68 | 6.25 | 3.65 | 27580 | 39000 | 39100 | 2.66 | 2.58 | 4.44 | 3.04 | 4.43 | 2.58 | 28210 |  | 32240 | 3.74 |  | 4.32 | 2.21 |  | 2.19 | 18300 | 59500 | 60000 | 1.49 | 5.95 | 5.92 | 3.6 | 2.93 | 2.97 | 21910 |  | 64060 | 0.36 |  | 4.87 | 17.84 |  | 3.86
Live | TRANE | XV19 | 201922243 | HRCU-A-CB | 4TWL9060A1 |  | 4TXCD010DS3 | *UD2C100ACV5 | 10.5 | 19 | 10 | FALSE | Singlezone Ducted, Centrally Ducted | TRUE | 57 | 81 | 57 | N/A | [6 empty] | 02/02/22 | Ingersoll Rand | 16100 | 53500 | 53700 | 1.03 | 2.56 | 4.38 | 4.58 | 6.12 | 3.59 | 26260 | 37400 | 37600 | 2.55 | 2.56 | 4.31 | 3.02 | 4.28 | 2.56 | 26706 |  | 30640 | 3.58 |  | 4.18 | 2.19 |  | 2.15 | 17700 | 57500 | 58100 | 1.45 | 5.48 | 5.44 | 3.58 | 3.08 | 3.13 | 21310 |  | 62520 | 0.33 |  | 4.63 | 18.93 |  | 3.96
Live | TRANE | XV19 | 201922241 | HRCU-A-CB | 4TWL9060A1 |  | 4TXCD008DS3 | *DHMD120BCV5 | 10 | 17 | 10 | FALSE | Singlezone Ducted, Centrally Ducted | TRUE | 58 | 82 | 61 | N/A | [6 empty] | 02/02/22 | Ingersoll Rand | 16300 | 51000 | 53500 | 1.14 | 2.5 | 4.73 | 4.19 | 5.98 | 3.31 | 27030 | 37000 | 38100 | 2.61 | 2.5 | 4.45 | 3.04 | 4.34 | 2.51 | 27558 |  | 31480 | 3.48 |  | 4.18 | 2.32 |  | 2.21 | 16300 | 53500 | 54700 | 1.45 | 5.35 | 5.27 | 3.29 | 2.93 | 3.04 | 19710 |  | 58240 | 0.44 |  | 4.27 | 13.13 |  | 4
Live | TRANE | XV19 | 201922242 | HRCU-A-CB | 4TWL9060A1 |  | 4TXCD010DS3 | *UD2C080ACV4 | 10.5 | 18.5 | 10 | FALSE | Singlezone Ducted, Centrally Ducted | TRUE | 58 | 82 | 60 | N/A | [6 empty] | 02/02/22 | Ingersoll Rand | 16200 | 52000 | 53100 | 1.07 | 2.54 | 4.61 | 4.44 | 6 | 3.38 | 26920 | 37200 | 37900 | 2.54 | 2.54 | 4.38 | 3.11 | 4.29 | 2.54 | 27458 |  | 31280 | 3.46 |  | 4.14 | 2.33 |  | 2.21 | 17600 | 57000 | 58300 | 1.46 | 5.43 | 5.34 | 3.53 | 3.08 | 3.2 | 21110 |  | 61780 | 0.32 |  | 4.28 | 19.33 |  | 4.23
Live | TRANE | XV19 | 201922239 | HRCU-A-CB | 4TWL9060A1 |  | 4TXCD008DS3 | S9V2C100U5PSB+RP | 10.5 | 19 | 10 | FALSE | Singlezone Ducted, Centrally Ducted | TRUE | 56 | 81 | 57 | N/A | [6 empty] | 02/02/22 | Ingersoll Rand | 16200 | 53000 | 54100 | 1.04 | 2.6 | 4.61 | 4.57 | 5.97 | 3.44 | 26260 | 37000 | 37600 | 2.37 | 2.6 | 4.24 | 3.25 | 4.17 | 2.6 | 26606 |  | 30540 | 3.2 |  | 3.92 | 2.44 |  | 2.28 | 17400 | 56000 | 57300 | 1.48 | 5.33 | 5.25 | 3.45 | 3.08 | 3.2 | 20910 |  | 60260 | 0.23 |  | 4.17 | 26.64 |  | 4.24
Live | TRANE | XV19 | 201922244 | HRCU-A-CB | 4TWL9060A1 |  | 4TXCD010DS3 | *UD2D120ACV5 | 10.5 | 19 | 10 | FALSE | Singlezone Ducted, Centrally Ducted | TRUE | 59 | 83 | 59 | N/A | [6 empty] | 02/02/22 | Ingersoll Rand | 16600 | 54500 | 54900 | 1.04 | 2.6 | 4.47 | 4.68 | 6.14 | 3.6 | 28020 | 39000 | 39300 | 2.65 | 2.6 | 4.43 | 3.1 | 4.4 | 2.6 | 28716 |  | 32680 | 3.68 |  | 4.28 | 2.29 |  | 2.24 | 18400 | 59000 | 60000 | 1.49 | 5.62 | 5.55 | 3.62 | 3.08 | 3.17 | 21910 |  | 64000 | 0.35 |  | 4.57 | 18.35 |  | 4.1
Live | TRANE | XV19 | 201922236 | HRCU-A-CB | 4TWL9060A1 |  | 4TXCD008DS3 | *DD2C100ACV5 | 10 | 17 | 9.5 | FALSE | Singlezone Ducted, Centrally Ducted | TRUE | 58 | 82 | 60 | N/A | [6 empty] | 02/02/22 | Ingersoll Rand | 15900 | 50000 | 51900 | 1.13 | 2.44 | 4.7 | 4.12 | 6.01 | 3.24 | 26150 | 35800 | 36800 | 2.61 | 2.44 | 4.43 | 2.94 | 4.3 | 2.43 | 26506 |  | 30280 | 3.5 |  | 4.18 | 2.22 |  | 2.12 | 16100 | 52000 | 53200 | 1.41 | 5.2 | 5.12 | 3.35 | 2.93 | 3.05 | 19170 |  | 56160 | 0.45 |  | 4.11 | 12.48 |  | 4
Live | TRANE | XV19 | 201922237 | HRCU-A-CB | 4TWL9060A1 |  | 4TXCD008DS3 | *DD2D120ACV5 | 10.5 | 17 | 10 | FALSE | Singlezone Ducted, Centrally Ducted | TRUE | 57 | 81 | 60 | N/A | [6 empty] | 02/02/22 | Ingersoll Rand | 16400 | 51000 | 53400 | 1.12 | 2.52 | 4.64 | 4.29 | 5.93 | 3.37 | 26480 | 36600 | 37600 | 2.57 | 2.52 | 4.37 | 3.02 | 4.26 | 2.52 | 26812 |  | 30640 | 3.44 |  | 4.12 | 2.28 |  | 2.18 | 16700 | 54000 | 55200 | 1.45 | 5.14 | 5.06 | 3.38 | 3.08 | 3.2 | 19840 |  | 58320 | 0.45 |  | 4.21 | 12.92 |  | 4.06
Live | TRANE | XV19 | 20192224 | HRCU-A-CB | 4TWL9060A1 |  | 4TXCD008DS3 | S9V2C080U5PSB+RP | 10.5 | 19 | 10 | FALSE | Singlezone Ducted, Centrally Ducted | TRUE | 56 | 81 | 57 | N/A | [6 empty] | 02/02/22 | Ingersoll Rand | 16300 | 53000 | 54100 | 1.06 | 2.6 | 4.67 | 4.51 | 5.97 | 3.4 | 26480 | 37000 | 37800 | 2.36 | 2.6 | 4.25 | 3.29 | 4.17 | 2.61 | 26746 |  | 30700 | 3.16 |  | 3.92 | 2.48 |  | 2.3 | 17300 | 55000 | 56200 | 1.44 | 5.24 | 5.16 | 3.52 | 3.08 | 3.19 | 20810 |  | 60200 | 0.28 |  | 4.16 | 21.78 |  | 4.24
Live | TRANE | XV19 | 201922238 | HRCU-A-CB | 4TWL9060A1 |  | 4TXCD008DS3 | *UD2C080ACV4 | 10.5 | 18 | 10 | FALSE | Singlezone Ducted, Centrally Ducted | TRUE | 57 | 81 | 59 | N/A | [6 empty] | 02/02/22 | Ingersoll Rand | 16400 | 52500 | 54200 | 1.11 | 2.54 | 4.83 | 4.33 | 6.06 | 3.29 | 26920 | 37200 | 38200 | 2.47 | 2.54 | 4.41 | 3.19 | 4.29 | 2.54 | 27358 |  | 31240 | 3.3 |  | 4.06 | 2.43 |  | 2.26 | 17100 | 55000 | 56200 | 1.45 | 5.24 | 5.16 | 3.46 | 3.08 | 3.19 | 20610 |  | 59680 | 0.33 |  | 4.19 | 18.3 |  | 4.17
Live | TRANE | XV19 | 201922235 | HRCU-A-CB | 4TWL9060A1 |  | 4TXCD008DS3 | S9V2D120U5PSB+RP | 10.5 | 18.5 | 10 | FALSE | Singlezone Ducted, Centrally Ducted | TRUE | 56 | 81 | 57 | N/A | [6 empty] | 02/02/22 | Ingersoll Rand | 16800 | 55000 | 55800 | 1.08 | 2.68 | 4.68 | 4.56 | 6.01 | 3.49 | 27140 | 38000 | 38800 | 2.35 | 2.68 | 4.23 | 3.38 | 4.16 | 2.69 | 27418 |  | 31460 | 3.12 |  | 3.88 | 2.58 |  | 2.38 | 17700 | 57500 | 58800 | 1.5 | 5.48 | 5.39 | 3.46 | 3.08 | 3.2 | 21310 |  | 62340 | 0.31 |  | 4.3 | 20.15 |  | 4.25
Live | TRANE | XV19 | 201922234 | HRCU-A-CB | 4TWL9060A1 |  | 4TXCD008DS3 | *UHMD120ACV5 | 10.5 | 17.5 | 10 | FALSE | Singlezone Ducted, Centrally Ducted | TRUE | 58 | 82 | 61 | N/A | [6 empty] | 02/02/22 | Ingersoll Rand | 17100 | 54000 | 56100 | 1.19 | 2.6 | 4.91 | 4.21 | 6.09 | 3.35 | 28460 | 39000 | 40000 | 2.57 | 2.6 | 4.52 | 3.25 | 4.4 | 2.59 | 29022 |  | 33040 | 3.42 |  | 4.18 | 2.49 |  | 2.32 | 17400 | 56500 | 57800 | 1.52 | 5.38 | 5.3 | 3.35 | 3.08 | 3.2 | 20910 |  | 61340 | 0.44 |  | 4.41 | 13.93 |  | 4.08
Live | TRANE | XV19 | 201922233 | HRCU-A-CB | 4TWL9060A1 |  | 4TXCD008DS3 | *UHMC100ACV4 | 10 | 18 | 10 | FALSE | Singlezone Ducted, Centrally Ducted | TRUE | 57 | 81 | 59 | N/A | [6 empty] | 02/02/22 | Ingersoll Rand | 16400 | 52500 | 54300 | 1.13 | 2.56 | 4.79 | 4.25 | 6.01 | 3.32 | 27030 | 37400 | 38300 | 2.49 | 2.56 | 4.4 | 3.18 | 4.28 | 2.55 | 27458 |  | 31340 | 3.32 |  | 4.08 | 2.42 |  | 2.25 | 17100 | 55000 | 56200 | 1.45 | 5.5 | 5.42 | 3.46 | 2.93 | 3.04 | 20440 |  | 59680 | 0.37 |  | 4.21 | 16.19 |  | 4.15
Live | TRANE | XV19 | 201922232 | HRCU-A-CB | 4TWL9060A1 |  | 4TXCD008DS3 | *UD2D140ACV5 | 10.5 | 18 | 10 | FALSE | Singlezone Ducted, Centrally Ducted | TRUE | 58 | 82 | 59 | N/A | [6 empty] | 02/02/22 | Ingersoll Rand | 16800 | 54500 | 55900 | 1.09 | 2.6 | 4.71 | 4.52 | 6.14 | 3.48 | 28020 | 39000 | 39700 | 2.59 | 2.6 | 4.48 | 3.17 | 4.4 | 2.6 | 28616 |  | 32640 | 3.52 |  | 4.22 | 2.38 |  | 2.27 | 17800 | 57000 | 58300 | 1.49 | 5.43 | 5.35 | 3.5 | 3.08 | 3.19 | 21310 |  | 61680 | 0.33 |  | 4.42 | 18.93 |  | 4.09
Live | TRANE | XV19 | 201922231 | HRCU-A-CB | 4TWL9060A1 |  | 4TXCD008DS3 | *UD2D120ACV5 | 10.5 | 18.5 | 10 | FALSE | Singlezone Ducted, Centrally Ducted | TRUE | 58 | 82 | 60 | N/A | [6 empty] | 02/02/22 | Ingersoll Rand | 16900 | 54000 | 55800 | 1.11 | 2.64 | 4.87 | 4.46 | 5.99 | 3.36 | 28020 | 38500 | 39600 | 2.44 | 2.64 | 4.4 | 3.37 | 4.27 | 2.64 | 28576 |  | 32540 | 3.24 |  | 4.04 | 2.58 |  | 2.36 | 17700 | 57000 | 58200 | 1.49 | 5.43 | 5.35 | 3.48 | 3.08 | 3.19 | 21110 |  | 61160 | 0.34 |  | 4.27 | 18.2 |  | 4.2
Live | TRANE | XV19 | 20192223 | HRCU-A-CB | 4TWL9060A1 |  | 4TXCD008DS3 | *UD2C100ACV5 | 10.5 | 18 | 10 | FALSE | Singlezone Ducted, Centrally Ducted | TRUE | 58 | 82 | 59 | N/A | [6 empty] | 02/02/22 | Ingersoll Rand | 16300 | 52500 | 53900 | 1.11 | 2.54 | 4.87 | 4.3 | 6.06 | 3.24 | 27030 | 37200 | 38200 | 2.41 | 2.54 | 4.39 | 3.29 | 4.29 | 2.55 | 27558 |  | 31440 | 3.18 |  | 4 | 2.54 |  | 2.3 | 17000 | 55000 | 56300 | 1.44 | 5.24 | 5.15 | 3.46 | 3.08 | 3.2 | 20510 |  | 59840 | 0.31 |  | 4.16 | 19.39 |  | 4.22
Live | TRANE | XV19 | 201922229 | HRCU-A-CB | 4TWL9060A1 |  | 4TXCC009DS3 | *UHMC100ACV4 | 10.5 | 18.5 | 10 | FALSE | Singlezone Ducted, Centrally Ducted | TRUE | 56 | 81 | 57 | N/A | [6 empty] | 02/02/22 | Ingersoll Rand | 16800 | 54500 | 55300 | 1.09 | 2.62 | 4.59 | 4.52 | 6.1 | 3.53 | 27140 | 38000 | 38700 | 2.5 | 2.62 | 4.33 | 3.18 | 4.25 | 2.62 | 27458 |  | 31500 | 3.4 |  | 4.08 | 2.37 |  | 2.26 | 18000 | 59000 | 60400 | 1.51 | 5.62 | 5.53 | 3.49 | 3.08 | 3.2 | 21780 |  | 64300 | 0.38 |  | 4.57 | 16.8 |  | 4.12
Live | TRANE | XV19 | 201922228 | HRCU-A-CB | 4TWL9060A1 |  | 4TXCC009DS3 | S9V2C080U5PSB+RP | 10.5 | 19 | 10 | FALSE | Singlezone Ducted, Centrally Ducted | TRUE | 56 | 81 | 57 | N/A | [6 empty] | 02/02/22 | Ingersoll Rand | 16500 | 54500 | 54800 | 1.01 | 2.64 | 4.41 | 4.79 | 6.05 | 3.64 | 26920 | 38000 | 38300 | 2.47 | 2.64 | 4.24 | 3.19 | 4.22 | 2.65 | 27218 |  | 31200 | 3.4 |  | 4.04 | 2.35 |  | 2.26 | 18300 | 59500 | 60600 | 1.5 | 5.67 | 5.6 | 3.58 | 3.08 | 3.17 | 22080 |  | 64500 | 0.27 |  | 4.52 | 23.97 |  | 4.18
Live | TRANE | XV19 | 201922226 | HRCU-A-CB | 4TWL9060A1 |  | 4TXCC009DS3 | *UD2C100ACV5 | 10.5 | 19 | 10 | FALSE | Singlezone Ducted, Centrally Ducted | TRUE | 56 | 81 | 56 | N/A | [6 empty] | 02/02/22 | Ingersoll Rand | 16700 | 55500 | 55500 | 1.04 | 2.62 | 4.42 | 4.71 | 6.21 | 3.68 | 27030 | 38500 | 38700 | 2.56 | 2.62 | 4.33 | 3.09 | 4.31 | 2.62 | 27458 |  | 31500 | 3.58 |  | 4.2 | 2.25 |  | 2.2 | 18300 | 59000 | 59800 | 1.49 | 5.62 | 5.57 | 3.6 | 3.08 | 3.15 | 22080 |  | 64220 | 0.36 |  | 4.75 | 17.98 |  | 3.96
Live | TRANE | XV19 | 201922223 | HRCU-A-CB | 4TWL9060A1 |  | 4TXCC009DS3 | *DHMC100ACV4 | 9.75 | 15 | 9.5 | FALSE | Singlezone Ducted, Centrally Ducted | TRUE | 59 | 82 | 63 | N/A | [6 empty] | 02/02/22 | Ingersoll Rand | 16500 | 50000 | 52900 | 1.2 | 2.46 | 4.59 | 4.03 | 5.96 | 3.38 | 27250 | 37200 | 38000 | 2.77 | 2.46 | 4.53 | 2.88 | 4.43 | 2.46 | 27764 |  | 31520 | 3.82 |  | 4.4 | 2.13 |  | 2.1 | 15700 | 53000 | 54200 | 1.5 | 5.44 | 5.36 | 3.07 | 2.86 | 2.96 | 19040 |  | 58780 | 0.64 |  | 4.68 | 8.72 |  | 3.68
Live | TRANE | XV19 | 201922224 | HRCU-A-CB | 4TWL9060A1 |  | 4TXCC009DS3 | *DD2C100ACV5 | 10 | 17 | 9.5 | FALSE | Singlezone Ducted, Centrally Ducted | TRUE | 60 | 83 | 63 | N/A | [6 empty] | 02/02/22 | Ingersoll Rand | 16100 | 49500 | 51800 | 1.1 | 2.52 | 4.56 | 4.29 | 5.76 | 3.33 | 27030 | 36400 | 37500 | 2.59 | 2.52 | 4.36 | 3.06 | 4.23 | 2.52 | 27558 |  | 31260 | 3.48 |  | 4.14 | 2.32 |  | 2.21 | 16000 | 54000 | 55200 | 1.45 | 5.4 | 5.31 | 3.23 | 2.93 | 3.05 | 19070 |  | 58320 | 0.49 |  | 4.24 | 11.41 |  | 4.03
Live | TRANE | XV19 | 201922222 | HRCU-A-CB | 4TWL9060A1 |  | 4TXCC009DS3 | S9V2C100U5PSB+RP | 10.5 | 19 | 10 | FALSE | Singlezone Ducted, Centrally Ducted | TRUE | 57 | 81 | 58 | N/A | [6 empty] | 02/02/22 | Ingersoll Rand | 16500 | 54000 | 54700 | 1.01 | 2.66 | 4.45 | 4.79 | 5.95 | 3.6 | 27030 | 38000 | 38400 | 2.42 | 2.66 | 4.22 | 3.27 | 4.19 | 2.67 | 27458 |  | 31400 | 3.32 |  | 3.98 | 2.42 |  | 2.31 | 18400 | 59500 | 60800 | 1.48 | 5.67 | 5.58 | 3.64 | 3.08 | 3.19 | 22080 |  | 64280 | 0.25 |  | 4.44 | 25.88 |  | 4.24
Live | TRANE | XV19 | 201922221 | HRCU-A-CB | 4TWL9060A1 |  | 4TXCC009DS3 | S9V2C100D5PSB+RP | 10.1 | 17.25 | 9.6 | FALSE | Singlezone Ducted, Centrally Ducted | TRUE | 59 | 82 | 61 | N/A | [6 empty] | 02/02/22 | Ingersoll Rand | 15800 | 50500 | 51700 | 1 | 2.6 | 4.25 | 4.63 | 5.69 | 3.57 | 26480 | 36800 | 37200 | 2.52 | 2.6 | 4.19 | 3.08 | 4.15 | 2.6 | 27152 |  | 30860 | 3.48 |  | 4.04 | 2.29 |  | 2.24 | 16400 | 54500 | 55700 | 1.42 | 5.4 | 5.31 | 3.38 | 2.96 | 3.07 | 19640 |  | 59700 | 0.42 |  | 4.38 | 13.7 |  | 3.99
Live | TRANE | XV19 | 20192222 | HRCU-A-CB | 4TWL9060A1 |  | 4TXCC007DS3 | *DD2C100ACV5 | 10 | 17 | 10 | FALSE | Singlezone Ducted, Centrally Ducted | TRUE | 58 | 82 | 61 | N/A | [6 empty] | 02/02/22 | Ingersoll Rand | 16400 | 51000 | 53600 | 1.12 | 2.5 | 4.66 | 4.29 | 5.98 | 3.37 | 27030 | 37200 | 38100 | 2.65 | 2.5 | 4.46 | 2.99 | 4.36 | 2.5 | 27558 |  | 31380 | 3.58 |  | 4.24 | 2.26 |  | 2.17 | 16700 | 54000 | 55300 | 1.45 | 5.4 | 5.31 | 3.38 | 2.93 | 3.05 | 19840 |  | 58320 | 0.48 |  | 4.31 | 12.11 |  | 3.97
Live | TRANE | XV19 | 201922219 | HRCU-A-CB | 4TWL9060A1 |  | 4TXCC007DS3 | *DHMC100ACV4 | 9.75 | 15.5 | 9 | FALSE | Singlezone Ducted, Centrally Ducted | TRUE | 59 | 83 | 63 | N/A | [6 empty] | 02/02/22 | Ingersoll Rand | 16700 | 50500 | 54000 | 1.24 | 2.42 | 4.84 | 3.95 | 6.12 | 3.27 | 27800 | 37800 | 38800 | 2.84 | 2.42 | 4.7 | 2.87 | 4.58 | 2.42 | 28310 |  | 32220 | 3.84 |  | 4.5 | 2.16 |  | 2.1 | 16200 | 53000 | 54200 | 1.48 | 5.44 | 5.35 | 3.21 | 2.86 | 2.97 | 19610 |  | 57680 | 0.59 |  | 4.49 | 9.74 |  | 3.76
Live | TRANE | XV19 | 201922218 | HRCU-A-CB | 4TWL9060A1 |  | 4TXCC007DS3 | S9V2C100U5PSB+RP | 10.5 | 19 | 10 | FALSE | Singlezone Ducted, Centrally Ducted | TRUE | 57 | 81 | 58 | N/A | [6 empty] | 02/02/22 | Ingersoll Rand | 16700 | 55000 | 55800 | 1.04 | 2.68 | 4.63 | 4.71 | 6.01 | 3.53 | 27470 | 38500 | 39200 | 2.4 | 2.68 | 4.27 | 3.35 | 4.21 | 2.69 | 27864 |  | 32000 | 3.24 |  | 3.96 | 2.52 |  | 2.37 | 17900 | 57500 | 58900 | 1.51 | 5.48 | 5.39 | 3.47 | 3.08 | 3.2 | 21510 |  | 62280 | 0.24 |  | 4.34 | 26.27 |  | 4.21
Live | TRANE | XV19 | 201922216 | HRCU-A-CB | 4TWL9060A1 |  | 4TXCC007DS3 | *UD2C100ACV5 | 10.5 | 18.25 | 10 | FALSE | Singlezone Ducted, Centrally Ducted | TRUE | 58 | 82 | 60 | N/A | [6 empty] | 02/02/22 | Ingersoll Rand | 16800 | 54000 | 55600 | 1.11 | 2.62 | 4.88 | 4.44 | 6.04 | 3.34 | 28020 | 38500 | 39500 | 2.44 | 2.62 | 4.42 | 3.37 | 4.31 | 2.62 | 28616 |  | 32640 | 3.24 |  | 4.04 | 2.59 |  | 2.37 | 17500 | 56500 | 57800 | 1.48 | 5.38 | 5.29 | 3.47 | 3.08 | 3.2 | 21180 |  | 61280 | 0.32 |  | 4.29 | 19.4 |  | 4.19
Live | TRANE | XV19 | 201922217 | HRCU-A-CB | 4TWL9060A1 |  | 4TXCC007DS3 | *UD2C080ACV4 | 10.5 | 18 | 10.5 | FALSE | Singlezone Ducted, Centrally Ducted | TRUE | 58 | 82 | 60 | N/A | [6 empty] | 02/02/22 | Ingersoll Rand | 16900 | 54000 | 55900 | 1.12 | 2.6 | 4.84 | 4.42 | 6.09 | 3.38 | 27910 | 38500 | 39500 | 2.49 | 2.6 | 4.44 | 3.28 | 4.34 | 2.61 | 28370 |  | 32440 | 3.32 |  | 4.1 | 2.5 |  | 2.32 | 17600 | 57000 | 58300 | 1.49 | 5.43 | 5.34 | 3.46 | 3.08 | 3.2 | 21110 |  | 61320 | 0.36 |  | 4.33 | 17.19 |  | 4.15
Live | TRANE | XV19 | 201922215 | HRCU-A-CB | 4TWL9060A1 |  | 4TXCC007DS3 | *UHMC100ACV4 | 10.5 | 18 | 10 | FALSE | Singlezone Ducted, Centrally Ducted | TRUE | 57 | 81 | 59 | N/A | [6 empty] | 02/02/22 | Ingersoll Rand | 16900 | 54500 | 56000 | 1.13 | 2.6 | 4.81 | 4.38 | 6.14 | 3.41 | 27800 | 38500 | 39400 | 2.52 | 2.6 | 4.44 | 3.23 | 4.34 | 2.6 | 28170 |  | 32240 | 3.36 |  | 4.12 | 2.46 |  | 2.29 | 17600 | 57000 | 58200 | 1.5 | 5.43 | 5.35 | 3.44 | 3.08 | 3.19 | 21110 |  | 61680 | 0.38 |  | 4.39 | 16.28 |  | 4.12
Live | TRANE | XV19 | 201922214 | HRCU-A-CB | 4TWL9060A1 |  | 4TXCC007DS3 | S9V2C080U5PSB+RP | 10.5 | 18.5 | 10 | FALSE | Singlezone Ducted, Centrally Ducted | TRUE | 56 | 81 | 57 | N/A | [6 empty] | 02/02/22 | Ingersoll Rand | 16800 | 55000 | 55800 | 1.06 | 2.66 | 4.68 | 4.64 | 6.06 | 3.49 | 27140 | 38000 | 38800 | 2.39 | 2.66 | 4.28 | 3.33 | 4.19 | 2.66 | 27418 |  | 31460 | 3.2 |  | 3.96 | 2.51 |  | 2.33 | 17800 | 57500 | 58800 | 1.49 | 5.48 | 5.39 | 3.5 | 3.08 | 3.2 | 21480 |  | 61760 | 0.29 |  | 4.3 | 21.71 |  | 4.21
Live | TRANE | XV19 | 201922213 | HRCU-A-CB | 4TWL9060A1 |  | 4PX*DU60BS3 | *UHMD120ACV5 | 10 | 18 | 10 | FALSE | Singlezone Ducted, Centrally Ducted | TRUE | 59 | 82 | 60 | N/A | [6 empty] | 02/02/22 | Ingersoll Rand | 16800 | 54000 | 55000 | 1.13 | 2.54 | 4.6 | 4.36 | 6.23 | 3.5 | 28130 | 39000 | 39400 | 2.72 | 2.54 | 4.53 | 3.03 | 4.5 | 2.55 | 28716 |  | 32680 | 3.72 |  | 4.36 | 2.26 |  | 2.2 | 18100 | 59000 | 60200 | 1.51 | 5.9 | 5.82 | 3.51 | 2.93 | 3.03 | 21780 |  | 63680 | 0.43 |  | 4.61 | 14.84 |  | 4.05
Live | TRANE | XV19 | 201922212 | HRCU-A-CB | 4TWL9060A1 |  | 4PX*DU60BS3 | S9V2D120U5PSB+RP | 10.5 | 19 | 10 | FALSE | Singlezone Ducted, Centrally Ducted | TRUE | 57 | 81 | 58 | N/A | [6 empty] | 02/02/22 | Ingersoll Rand | 16600 | 53500 | 54600 | 1.06 | 2.7 | 4.61 | 4.59 | 5.81 | 3.47 | 27140 | 37600 | 38400 | 2.34 | 2.7 | 4.18 | 3.4 | 4.08 | 2.69 | 27458 |  | 31440 | 3.1 |  | 3.84 | 2.6 |  | 2.4 | 17900 | 59000 | 60300 | 1.51 | 5.62 | 5.53 | 3.47 | 3.08 | 3.2 | 21510 |  | 63840 | 0.3 |  | 4.31 | 21.01 |  | 4.34
Live | TRANE | XV19 | 201922211 | HRCU-A-CB | 4TWL9060A1 |  | 4PX*DU60BS3 | S9V2C100U5PSB+RP | 10.5 | 19 | 10 | FALSE | Singlezone Ducted, Centrally Ducted | TRUE | 57 | 81 | 57 | N/A | [6 empty] | 02/02/22 | Ingersoll Rand | 16000 | 52500 | 53000 | 1 | 2.6 | 4.43 | 4.69 | 5.92 | 3.51 | 26150 | 36800 | 37200 | 2.39 | 2.6 | 4.18 | 3.21 | 4.15 | 2.61 | 26506 |  | 30380 | 3.26 |  | 3.94 | 2.38 |  | 2.26 | 17900 | 58000 | 59300 | 1.44 | 5.52 | 5.44 | 3.64 | 3.08 | 3.19 | 21410 |  | 62840 | 0.24 |  | 4.3 | 26.14 |  | 4.28
Live | TRANE | XV19 | 20192221 | HRCU-A-CB | 4TWL9060A1 |  | 4PX*DU60BS3 | S9V2C080U5PSB+RP | 10.5 | 19 | 10 | FALSE | Singlezone Ducted, Centrally Ducted | TRUE | 57 | 81 | 58 | N/A | [6 empty] | 02/02/22 | Ingersoll Rand | 16000 | 52500 | 53100 | 1.01 | 2.6 | 4.4 | 4.64 | 5.92 | 3.54 | 26260 | 37000 | 37300 | 2.44 | 2.6 | 4.2 | 3.15 | 4.17 | 2.6 | 26646 |  | 30480 | 3.34 |  | 3.98 | 2.34 |  | 2.24 | 17800 | 57500 | 58500 | 1.46 | 5.48 | 5.41 | 3.57 | 3.08 | 3.17 | 21480 |  | 62560 | 0.26 |  | 4.34 | 24.21 |  | 4.22
Live | TRANE | XV19 | 201922209 | HRCU-A-CB | 4TWL9060A1 |  | 4PX*DU60BS3 | *UD2C080ACV4 | 10.5 | 18.5 | 10 | FALSE | Singlezone Ducted, Centrally Ducted | TRUE | 58 | 82 | 60 | N/A | [6 empty] | 02/02/22 | Ingersoll Rand | 16200 | 52000 | 53100 | 1.07 | 2.54 | 4.61 | 4.44 | 6 | 3.38 | 26920 | 37200 | 37900 | 2.54 | 2.54 | 4.38 | 3.11 | 4.29 | 2.54 | 27458 |  | 31280 | 3.46 |  | 4.14 | 2.33 |  | 2.21 | 17600 | 57000 | 58300 | 1.46 | 5.43 | 5.34 | 3.53 | 3.08 | 3.2 | 21110 |  | 61780 | 0.32 |  | 4.28 | 19.33 |  | 4.23
Live | TRANE | XV19 | 201922208 | HRCU-A-CB | 4TWL9060A1 |  | 4PX*DU60BS3 | *UHMC100ACV4 | 10.5 | 18.5 | 10 | FALSE | Singlezone Ducted, Centrally Ducted | TRUE | 57 | 81 | 58 | N/A | [6 empty] | 02/02/22 | Ingersoll Rand | 16200 | 52500 | 53500 | 1.08 | 2.56 | 4.55 | 4.4 | 6.01 | 3.45 | 26480 | 37000 | 37500 | 2.49 | 2.56 | 4.3 | 3.12 | 4.24 | 2.56 | 26812 |  | 30680 | 3.38 |  | 4.06 | 2.32 |  | 2.21 | 17500 | 57000 | 58300 | 1.46 | 5.43 | 5.34 | 3.51 | 3.08 | 3.2 | 21110 |  | 62300 | 0.35 |  | 4.39 | 17.68 |  | 4.16
Live | TRANE | XV19 | 201922206 | HRCU-A-CB | 4TWL9060A1 |  | 4PX*DU60BS3 | *UD2D120ACV5 | 10.5 | 19 | 10 | FALSE | Singlezone Ducted, Centrally Ducted | TRUE | 59 | 83 | 59 | N/A | [6 empty] | 02/02/22 | Ingersoll Rand | 16600 | 54500 | 54900 | 1.04 | 2.6 | 4.47 | 4.68 | 6.14 | 3.6 | 28020 | 39000 | 39300 | 2.65 | 2.6 | 4.43 | 3.1 | 4.4 | 2.6 | 28716 |  | 32680 | 3.68 |  | 4.28 | 2.29 |  | 2.24 | 18400 | 59000 | 60000 | 1.49 | 5.62 | 5.55 | 3.62 | 3.08 | 3.17 | 21910 |  | 64000 | 0.35 |  | 4.57 | 18.35 |  | 4.1
Live | TRANE | XV19 | 201922207 | HRCU-A-CB | 4TWL9060A1 |  | 4PX*DU60BS3 | *UD2D140ACV5 | 10 | 19 | 10 | FALSE | Singlezone Ducted, Centrally Ducted | TRUE | 58 | 82 | 58 | N/A | [6 empty] | 02/02/22 | Ingersoll Rand | 16600 | 55000 | 55200 | 1.04 | 2.58 | 4.43 | 4.68 | 6.25 | 3.65 | 27580 | 39000 | 39100 | 2.66 | 2.58 | 4.44 | 3.04 | 4.43 | 2.58 | 28210 |  | 32240 | 3.74 |  | 4.32 | 2.21 |  | 2.19 | 18300 | 59500 | 60000 | 1.49 | 5.95 | 5.92 | 3.6 | 2.93 | 2.97 | 21910 |  | 64060 | 0.36 |  | 4.87 | 17.84 |  | 3.86
Live | TRANE | XV19 | 201922202 | HRCU-A-CB | 4TWL9060A1 |  | 4PX*DU48BS3 | *UHMD120ACV5 | 10.5 | 17.5 | 10 | FALSE | Singlezone Ducted, Centrally Ducted | TRUE | 58 | 82 | 61 | N/A | [6 empty] | 02/02/22 | Ingersoll Rand | 17100 | 54000 | 56100 | 1.19 | 2.6 | 4.91 | 4.21 | 6.09 | 3.35 | 28460 | 39000 | 40000 | 2.57 | 2.6 | 4.52 | 3.25 | 4.4 | 2.59 | 29022 |  | 33040 | 3.42 |  | 4.18 | 2.49 |  | 2.32 | 17400 | 56500 | 57800 | 1.52 | 5.38 | 5.3 | 3.35 | 3.08 | 3.2 | 20910 |  | 61340 | 0.44 |  | 4.41 | 13.93 |  | 4.08
Live | TRANE | XV19 | 201922205 | HRCU-A-CB | 4TWL9060A1 |  | 4PX*DU60BS3 | *UD2C100ACV5 | 10.5 | 19 | 10 | FALSE | Singlezone Ducted, Centrally Ducted | TRUE | 57 | 81 | 57 | N/A | [6 empty] | 02/02/22 | Ingersoll Rand | 16100 | 53500 | 53700 | 1.03 | 2.56 | 4.38 | 4.58 | 6.12 | 3.59 | 26260 | 37400 | 37600 | 2.55 | 2.56 | 4.31 | 3.02 | 4.28 | 2.56 | 26706 |  | 30640 | 3.58 |  | 4.18 | 2.19 |  | 2.15 | 17700 | 57500 | 58100 | 1.45 | 5.48 | 5.44 | 3.58 | 3.08 | 3.13 | 21310 |  | 62520 | 0.33 |  | 4.63 | 18.93 |  | 3.96
Live | TRANE | XV19 | 201922204 | HRCU-A-CB | 4TWL9060A1 |  | 4PX*DU48BS3 | S9V2C100U5PSB+RP | 10.5 | 19 | 10 | FALSE | Singlezone Ducted, Centrally Ducted | TRUE | 56 | 81 | 57 | N/A | [6 empty] | 02/02/22 | Ingersoll Rand | 16200 | 53000 | 54100 | 1.04 | 2.6 | 4.61 | 4.57 | 5.97 | 3.44 | 26260 | 37000 | 37600 | 2.37 | 2.6 | 4.24 | 3.25 | 4.17 | 2.6 | 26606 |  | 30540 | 3.2 |  | 3.92 | 2.44 |  | 2.28 | 17400 | 56000 | 57300 | 1.48 | 5.33 | 5.25 | 3.45 | 3.08 | 3.2 | 20910 |  | 60260 | 0.23 |  | 4.17 | 26.64 |  | 4.24
Live | TRANE | XV19 | 201922203 | HRCU-A-CB | 4TWL9060A1 |  | 4PX*DU48BS3 | S9V2D120U5PSB+RP | 10.5 | 18.5 | 10 | FALSE | Singlezone Ducted, Centrally Ducted | TRUE | 56 | 81 | 57 | N/A | [6 empty] | 02/02/22 | Ingersoll Rand | 16800 | 55000 | 55800 | 1.08 | 2.68 | 4.68 | 4.56 | 6.01 | 3.49 | 27140 | 38000 | 38800 | 2.35 | 2.68 | 4.23 | 3.38 | 4.16 | 2.69 | 27418 |  | 31460 | 3.12 |  | 3.88 | 2.58 |  | 2.38 | 17700 | 57500 | 58800 | 1.5 | 5.48 | 5.39 | 3.46 | 3.08 | 3.2 | 21310 |  | 62340 | 0.31 |  | 4.3 | 20.15 |  | 4.25
Live | TRANE | XV19 | 201922201 | HRCU-A-CB | 4TWL9060A1 |  | 4PX*DU48BS3 | *UHMC100ACV4 | 10 | 18 | 10 | FALSE | Singlezone Ducted, Centrally Ducted | TRUE | 57 | 81 | 59 | N/A | [6 empty] | 02/02/22 | Ingersoll Rand | 16400 | 52500 | 54300 | 1.13 | 2.56 | 4.79 | 4.25 | 6.01 | 3.32 | 27030 | 37400 | 38300 | 2.49 | 2.56 | 4.4 | 3.18 | 4.28 | 2.55 | 27458 |  | 31340 | 3.32 |  | 4.08 | 2.42 |  | 2.25 | 17100 | 55000 | 56200 | 1.45 | 5.5 | 5.42 | 3.46 | 2.93 | 3.04 | 20440 |  | 59680 | 0.37 |  | 4.21 | 16.19 |  | 4.15
Live | TRANE | XV19 | 2019222 | HRCU-A-CB | 4TWL9060A1 |  | 4PX*DU48BS3 | *UD2D140ACV5 | 10.5 | 18 | 10 | FALSE | Singlezone Ducted, Centrally Ducted | TRUE | 58 | 82 | 59 | N/A | [6 empty] | 02/02/22 | Ingersoll Rand | 16800 | 54500 | 55900 | 1.09 | 2.6 | 4.71 | 4.52 | 6.14 | 3.48 | 28020 | 39000 | 39700 | 2.59 | 2.6 | 4.48 | 3.17 | 4.4 | 2.6 | 28616 |  | 32640 | 3.52 |  | 4.22 | 2.38 |  | 2.27 | 17800 | 57000 | 58300 | 1.49 | 5.43 | 5.35 | 3.5 | 3.08 | 3.19 | 21310 |  | 61680 | 0.33 |  | 4.42 | 18.93 |  | 4.09
Live | TRANE | XV19 | 201922199 | HRCU-A-CB | 4TWL9060A1 |  | 4PX*DU48BS3 | *UD2D120ACV5 | 10.5 | 18.5 | 10 | FALSE | Singlezone Ducted, Centrally Ducted | TRUE | 58 | 82 | 60 | N/A | [6 empty] | 02/02/22 | Ingersoll Rand | 16900 | 54000 | 55800 | 1.11 | 2.64 | 4.87 | 4.46 | 5.99 | 3.36 | 28020 | 38500 | 39600 | 2.44 | 2.64 | 4.4 | 3.37 | 4.27 | 2.64 | 28576 |  | 32540 | 3.24 |  | 4.04 | 2.58 |  | 2.36 | 17700 | 57000 | 58200 | 1.49 | 5.43 | 5.35 | 3.48 | 3.08 | 3.19 | 21110 |  | 61160 | 0.34 |  | 4.27 | 18.2 |  | 4.2
Live | TRANE | XV19 | 201922198 | HRCU-A-CB | 4TWL9060A1 |  | 4PX*DU48BS3 | *UD2C100ACV5 | 10.5 | 18 | 10 | FALSE | Singlezone Ducted, Centrally Ducted | TRUE | 58 | 82 | 59 | N/A | [6 empty] | 02/02/22 | Ingersoll Rand | 16300 | 52500 | 53900 | 1.11 | 2.54 | 4.87 | 4.3 | 6.06 | 3.24 | 27030 | 37200 | 38200 | 2.41 | 2.54 | 4.39 | 3.29 | 4.29 | 2.55 | 27558 |  | 31440 | 3.18 |  | 4 | 2.54 |  | 2.3 | 17000 | 55000 | 56300 | 1.44 | 5.24 | 5.15 | 3.46 | 3.08 | 3.2 | 20510 |  | 59840 | 0.31 |  | 4.16 | 19.39 |  | 4.22
Live | TRANE | XV19 | 201922197 | HRCU-A-CB | 4TWL9060A1 |  | 4PX*DU48BS3 | *UD2C080ACV4 | 10.5 | 18 | 10 | FALSE | Singlezone Ducted, Centrally Ducted | TRUE | 57 | 81 | 59 | N/A | [6 empty] | 02/02/22 | Ingersoll Rand | 16400 | 52500 | 54200 | 1.11 | 2.54 | 4.83 | 4.33 | 6.06 | 3.29 | 26920 | 37200 | 38200 | 2.47 | 2.54 | 4.41 | 3.19 | 4.29 | 2.54 | 27358 |  | 31240 | 3.3 |  | 4.06 | 2.43 |  | 2.26 | 17100 | 55000 | 56200 | 1.45 | 5.24 | 5.16 | 3.46 | 3.08 | 3.19 | 20610 |  | 59680 | 0.33 |  | 4.19 | 18.3 |  | 4.17
Live | TRANE | XV19 | 201922196 | HRCU-A-CB | 4TWL9060A1 |  | 4PX*DU48BS3 | S9V2C080U5PSB+RP | 10.5 | 19 | 10 | FALSE | Singlezone Ducted, Centrally Ducted | TRUE | 56 | 81 | 57 | N/A | [6 empty] | 02/02/22 | Ingersoll Rand | 16300 | 53000 | 54100 | 1.06 | 2.6 | 4.67 | 4.51 | 5.97 | 3.4 | 26480 | 37000 | 37800 | 2.36 | 2.6 | 4.25 | 3.29 | 4.17 | 2.61 | 26746 |  | 30700 | 3.16 |  | 3.92 | 2.48 |  | 2.3 | 17300 | 55000 | 56200 | 1.44 | 5.24 | 5.16 | 3.52 | 3.08 | 3.19 | 20810 |  | 60200 | 0.28 |  | 4.16 | 21.78 |  | 4.24
Live | TRANE | XV19 | 201922193 | HRCU-A-CB | 4TWL9060A1 |  | 4PX*DD60BS3+HORIZ-RT | S9V2C080U5PSB+RP | 10.5 | 19 | 10 | FALSE | Singlezone Ducted, Centrally Ducted | TRUE | 56 | 81 | 58 | N/A | [6 empty] | 02/02/22 | Ingersoll Rand | 16000 | 52000 | 53100 | 1.04 | 2.54 | 4.58 | 4.51 | 6 | 3.4 | 26040 | 36600 | 37100 | 2.43 | 2.54 | 4.27 | 3.14 | 4.22 | 2.55 | 26300 |  | 30180 | 3.3 |  | 4 | 2.34 |  | 2.21 | 17600 | 55500 | 56700 | 1.46 | 5.29 | 5.21 | 3.53 | 3.07 | 3.19 | 21210 |  | 60700 | 0.25 |  | 4.25 | 24.86 |  | 4.19
Live | TRANE | XV19 | 201922194 | HRCU-A-CB | 4TWL9060A1 |  | 4PX*DD60BS3+HORIZ-RT | S9V2C100U5PSB+RP | 10.5 | 19 | 10 | FALSE | Singlezone Ducted, Centrally Ducted | TRUE | 57 | 81 | 57 | N/A | [6 empty] | 02/02/22 | Ingersoll Rand | 15900 | 52500 | 53100 | 1.02 | 2.56 | 4.53 | 4.57 | 6.01 | 3.44 | 26040 | 36800 | 37200 | 2.43 | 2.56 | 4.26 | 3.14 | 4.21 | 2.56 | 26446 |  | 30340 | 3.32 |  | 4.02 | 2.33 |  | 2.21 | 17800 | 56000 | 57200 | 1.44 | 5.33 | 5.25 | 3.62 | 3.08 | 3.19 | 21480 |  | 60680 | 0.24 |  | 4.26 | 26.23 |  | 4.17
Live | TRANE | XV19 | 201922192 | HRCU-A-CB | 4TWL9060A1 |  | 4PX*DD60BS3+HORIZ-RT | *UD2C100ACV5 | 10 | 18 | 10 | FALSE | Singlezone Ducted, Centrally Ducted | TRUE | 59 | 82 | 60 | N/A | [6 empty] | 02/02/22 | Ingersoll Rand | 16000 | 52000 | 52900 | 1.06 | 2.5 | 4.61 | 4.42 | 6.1 | 3.36 | 26810 | 37400 | 37800 | 2.59 | 2.5 | 4.44 | 3.03 | 4.38 | 2.5 | 27358 |  | 31220 | 3.54 |  | 4.22 | 2.26 |  | 2.17 | 17600 | 56000 | 57200 | 1.45 | 5.6 | 5.52 | 3.56 | 2.93 | 3.04 | 21210 |  | 60740 | 0.28 |  | 4.35 | 22.2 |  | 4.09
Live | TRANE | XV19 | 201922191 | HRCU-A-CB | 4TWL9060A1 |  | 4PX*DD60BS3+HORIZ-RT | *UD2C080ACV4 | 10.5 | 18 | 10 | FALSE | Singlezone Ducted, Centrally Ducted | TRUE | 58 | 82 | 59 | N/A | [6 empty] | 02/02/22 | Ingersoll Rand | 16100 | 52000 | 53200 | 1.08 | 2.48 | 4.7 | 4.37 | 6.15 | 3.32 | 26810 | 37200 | 37900 | 2.58 | 2.48 | 4.46 | 3.05 | 4.4 | 2.49 | 27358 |  | 31180 | 3.5 |  | 4.2 | 2.29 |  | 2.18 | 17600 | 55500 | 56800 | 1.45 | 5.29 | 5.2 | 3.56 | 3.07 | 3.2 | 21110 |  | 60280 | 0.32 |  | 4.29 | 19.33 |  | 4.12
Live | TRANE | XV19 | 20192219 | HRCU-A-CB | 4TWL9060A1 |  | 4PX*DD60BS3+HORIZ-RT | S9V2D120U5PSB+RP | 10.5 | 19 | 10 | FALSE | Singlezone Ducted, Centrally Ducted | TRUE | 56 | 81 | 58 | N/A | [6 empty] | 02/02/22 | Ingersoll Rand | 16500 | 53000 | 54700 | 1.06 | 2.64 | 4.59 | 4.56 | 5.88 | 3.49 | 26700 | 37600 | 38100 | 2.4 | 2.64 | 4.23 | 3.26 | 4.17 | 2.64 | 27012 |  | 30900 | 3.24 |  | 3.94 | 2.44 |  | 2.3 | 18200 | 58000 | 59300 | 1.5 | 5.52 | 5.44 | 3.56 | 3.08 | 3.19 | 21880 |  | 62780 | 0.3 |  | 4.36 | 21.37 |  | 4.22
Live | TRANE | XV19 | 201922188 | HRCU-A-CB | 4TWL9060A1 |  | 4PX*DD60BS3+HORIZ-RT | *UD2D120ACV5 | 10.5 | 18.5 | 10 | FALSE | Singlezone Ducted, Centrally Ducted | TRUE | 59 | 82 | 60 | N/A | [6 empty] | 02/02/22 | Ingersoll Rand | 16600 | 54000 | 54900 | 1.06 | 2.56 | 4.56 | 4.59 | 6.18 | 3.53 | 27910 | 39000 | 39300 | 2.69 | 2.56 | 4.5 | 3.04 | 4.46 | 2.56 | 28616 |  | 32580 | 3.72 |  | 4.34 | 2.25 |  | 2.2 | 18400 | 57500 | 58500 | 1.49 | 5.48 | 5.41 | 3.62 | 3.08 | 3.17 | 21910 |  | 62560 | 0.34 |  | 4.58 | 18.89 |  | 4
Live | TRANE | XV19 | 201922185 | HRCU-A-CB | 4TWL9060A1 |  | 4PX*DD60BS3+HORIZ-RT | *UD2D140ACV5 | 10 | 18.5 | 10 | FALSE | Singlezone Ducted, Centrally Ducted | TRUE | 59 | 82 | 59 | N/A | [6 empty] | 02/02/22 | Ingersoll Rand | 16500 | 54500 | 54900 | 1.07 | 2.52 | 4.59 | 4.52 | 6.34 | 3.51 | 27910 | 39000 | 39300 | 2.72 | 2.52 | 4.56 | 3.01 | 4.54 | 2.53 | 28510 |  | 32580 | 3.78 |  | 4.4 | 2.21 |  | 2.17 | 18200 | 57000 | 58000 | 1.49 | 5.7 | 5.64 | 3.58 | 2.93 | 3.01 | 21980 |  | 62420 | 0.33 |  | 4.65 | 19.52 |  | 3.93
Live | TRANE | XV19 | 201922184 | HRCU-A-CB | 4TWL9060A1 |  | 4PX*DD60BS3 | *DD2C100ACV5 | 10.5 | 18 | 9.6 | FALSE | Singlezone Ducted, Centrally Ducted | TRUE | 58 | 82 | 59 | N/A | [6 empty] | 02/02/22 | Ingersoll Rand | 16200 | 52000 | 53300 | 1.1 | 2.48 | 4.77 | 4.32 | 6.15 | 3.27 | 26810 | 37000 | 37800 | 2.54 | 2.48 | 4.45 | 3.09 | 4.37 | 2.49 | 27258 |  | 31080 | 3.42 |  | 4.16 | 2.34 |  | 2.19 | 17600 | 55500 | 56700 | 1.45 | 5.29 | 5.21 | 3.56 | 3.07 | 3.19 | 20940 |  | 60240 | 0.34 |  | 4.26 | 18.05 |  | 4.14
Live | TRANE | XV19 | 201922183 | HRCU-A-CB | 4TWL9060A1 |  | 4PX*DD60BS3 | *DHMD120BCV5 | 10 | 18.5 | 10 | FALSE | Singlezone Ducted, Centrally Ducted | TRUE | 58 | 82 | 58 | N/A | [6 empty] | 02/02/22 | Ingersoll Rand | 16600 | 54500 | 54800 | 1.07 | 2.52 | 4.63 | 4.55 | 6.34 | 3.47 | 27580 | 38500 | 39000 | 2.67 | 2.52 | 4.52 | 3.03 | 4.48 | 2.53 | 28064 |  | 32040 | 3.68 |  | 4.34 | 2.23 |  | 2.16 | 18200 | 57500 | 58900 | 1.48 | 5.75 | 5.66 | 3.6 | 2.93 | 3.05 | 21980 |  | 62440 | 0.34 |  | 4.5 | 18.95 |  | 4.07
Live | TRANE | XV19 | 201922181 | HRCU-A-CB | 4TWL9060A1 |  | 4PX*DD60BS3 | *DHMC100ACV4 | 10 | 17 | 9.5 | FALSE | Singlezone Ducted, Centrally Ducted | TRUE | 57 | 81 | 60 | N/A | [6 empty] | 02/02/22 | Ingersoll Rand | 16500 | 52000 | 54000 | 1.2 | 2.42 | 4.85 | 4.03 | 6.3 | 3.26 | 26920 | 37400 | 38100 | 2.7 | 2.42 | 4.61 | 2.92 | 4.53 | 2.42 | 27318 |  | 31240 | 3.68 |  | 4.38 | 2.18 |  | 2.09 | 17300 | 55000 | 56200 | 1.47 | 5.5 | 5.42 | 3.45 | 2.93 | 3.04 | 20810 |  | 59680 | 0.48 |  | 4.55 | 12.71 |  | 3.84
Live | TRANE | XV19 | 201922182 | HRCU-A-CB | 4TWL9060A1 |  | 4PX*DD60BS3 | *DD2D120ACV5 | 10 | 18.5 | 10 | FALSE | Singlezone Ducted, Centrally Ducted | TRUE | 57 | 81 | 58 | N/A | [6 empty] | 02/02/22 | Ingersoll Rand | 16600 | 54000 | 54800 | 1.08 | 2.58 | 4.65 | 4.5 | 6.13 | 3.45 | 27250 | 38000 | 38600 | 2.53 | 2.58 | 4.39 | 3.16 | 4.32 | 2.58 | 27624 |  | 31600 | 3.44 |  | 4.14 | 2.35 |  | 2.24 | 18300 | 57500 | 58800 | 1.51 | 5.75 | 5.66 | 3.55 | 2.93 | 3.04 | 21810 |  | 62280 | 0.32 |  | 4.37 | 19.97 |  | 4.18
Live | TRANE | XV19 | 20192218 | HRCU-A-CB | 4TWL9060A1 |  | 4PX*CU60BS3 | *UD2C100ACV5 | 10.5 | 19 | 10 | FALSE | Singlezone Ducted, Centrally Ducted | TRUE | 56 | 81 | 56 | N/A | [6 empty] | 02/02/22 | Ingersoll Rand | 16700 | 55500 | 55500 | 1.04 | 2.62 | 4.42 | 4.71 | 6.21 | 3.68 | 27030 | 38500 | 38700 | 2.56 | 2.62 | 4.33 | 3.09 | 4.31 | 2.62 | 27458 |  | 31500 | 3.58 |  | 4.2 | 2.25 |  | 2.2 | 18300 | 59000 | 59800 | 1.49 | 5.62 | 5.57 | 3.6 | 3.08 | 3.15 | 22080 |  | 64220 | 0.36 |  | 4.75 | 17.98 |  | 3.96
Live | TRANE | XV19 | 201922178 | HRCU-A-CB | 4TWL9060A1 |  | 4PX*CU60BS3 | S9V2C100U5PSB+RP | 10.5 | 19 | 10 | FALSE | Singlezone Ducted, Centrally Ducted | TRUE | 57 | 81 | 58 | N/A | [6 empty] | 02/02/22 | Ingersoll Rand | 16500 | 54000 | 54700 | 1.01 | 2.66 | 4.45 | 4.79 | 5.95 | 3.6 | 27030 | 38000 | 38400 | 2.42 | 2.66 | 4.22 | 3.27 | 4.19 | 2.67 | 27458 |  | 31400 | 3.32 |  | 3.98 | 2.42 |  | 2.31 | 18400 | 59500 | 60800 | 1.48 | 5.67 | 5.58 | 3.64 | 3.08 | 3.19 | 22080 |  | 64280 | 0.25 |  | 4.44 | 25.88 |  | 4.24
Live | TRANE | XV19 | 201922177 | HRCU-A-CB | 4TWL9060A1 |  | 4PX*CU60BS3 | S9V2C080U5PSB+RP | 10.5 | 19 | 10 | FALSE | Singlezone Ducted, Centrally Ducted | TRUE | 56 | 81 | 57 | N/A | [6 empty] | 02/02/22 | Ingersoll Rand | 16500 | 54500 | 54800 | 1.01 | 2.64 | 4.41 | 4.79 | 6.05 | 3.64 | 26920 | 38000 | 38300 | 2.47 | 2.64 | 4.24 | 3.19 | 4.22 | 2.65 | 27218 |  | 31200 | 3.4 |  | 4.04 | 2.35 |  | 2.26 | 18300 | 59500 | 60600 | 1.5 | 5.67 | 5.6 | 3.58 | 3.08 | 3.17 | 22080 |  | 64500 | 0.27 |  | 4.52 | 23.97 |  | 4.18
Live | TRANE | XV19 | 201922174 | HRCU-A-CB | 4TWL9060A1 |  | 4PX*CU48BS3 | *UD2C080ACV4 | 10.5 | 18 | 10.5 | FALSE | Singlezone Ducted, Centrally Ducted | TRUE | 58 | 82 | 60 | N/A | [6 empty] | 02/02/22 | Ingersoll Rand | 16900 | 54000 | 55900 | 1.12 | 2.6 | 4.84 | 4.42 | 6.09 | 3.38 | 27910 | 38500 | 39500 | 2.49 | 2.6 | 4.44 | 3.28 | 4.34 | 2.61 | 28370 |  | 32440 | 3.32 |  | 4.1 | 2.5 |  | 2.32 | 17600 | 57000 | 58300 | 1.49 | 5.43 | 5.34 | 3.46 | 3.08 | 3.2 | 21110 |  | 61320 | 0.36 |  | 4.33 | 17.19 |  | 4.15
Live | TRANE | XV19 | 201922173 | HRCU-A-CB | 4TWL9060A1 |  | 4PX*CU48BS3 | *UHMC100ACV4 | 10.5 | 18 | 10 | FALSE | Singlezone Ducted, Centrally Ducted | TRUE | 57 | 81 | 59 | N/A | [6 empty] | 02/02/22 | Ingersoll Rand | 16900 | 54500 | 56000 | 1.13 | 2.6 | 4.81 | 4.38 | 6.14 | 3.41 | 27800 | 38500 | 39400 | 2.52 | 2.6 | 4.44 | 3.23 | 4.34 | 2.6 | 28170 |  | 32240 | 3.36 |  | 4.12 | 2.46 |  | 2.29 | 17600 | 57000 | 58200 | 1.5 | 5.43 | 5.35 | 3.44 | 3.08 | 3.19 | 21110 |  | 61680 | 0.38 |  | 4.39 | 16.28 |  | 4.12
Live | TRANE | XV19 | 201922176 | HRCU-A-CB | 4TWL9060A1 |  | 4PX*CU60BS3 | *UHMC100ACV4 | 10.5 | 18.5 | 10 | FALSE | Singlezone Ducted, Centrally Ducted | TRUE | 56 | 81 | 57 | N/A | [6 empty] | 02/02/22 | Ingersoll Rand | 16800 | 54500 | 55300 | 1.09 | 2.62 | 4.59 | 4.52 | 6.1 | 3.53 | 27140 | 38000 | 38700 | 2.5 | 2.62 | 4.33 | 3.18 | 4.25 | 2.62 | 27458 |  | 31500 | 3.4 |  | 4.08 | 2.37 |  | 2.26 | 18000 | 59000 | 60400 | 1.51 | 5.62 | 5.53 | 3.49 | 3.08 | 3.2 | 21780 |  | 64300 | 0.38 |  | 4.57 | 16.8 |  | 4.12
Live | TRANE | XV19 | 201922171 | HRCU-A-CB | 4TWL9060A1 |  | 4PX*CU48BS3 | S9V2C100U5PSB+RP | 10.5 | 19 | 10 | FALSE | Singlezone Ducted, Centrally Ducted | TRUE | 57 | 81 | 58 | N/A | [6 empty] | 02/02/22 | Ingersoll Rand | 16700 | 55000 | 55800 | 1.04 | 2.68 | 4.63 | 4.71 | 6.01 | 3.53 | 27470 | 38500 | 39200 | 2.4 | 2.68 | 4.27 | 3.35 | 4.21 | 2.69 | 27864 |  | 32000 | 3.24 |  | 3.96 | 2.52 |  | 2.37 | 17900 | 57500 | 58900 | 1.51 | 5.48 | 5.39 | 3.47 | 3.08 | 3.2 | 21510 |  | 62280 | 0.24 |  | 4.34 | 26.27 |  | 4.21
Live | TRANE | XV19 | 201922169 | HRCU-A-CB | 4TWL9060A1 |  | 4PX*CD60BS3+HORIZ-RT | *UD2C080ACV4 | 10.5 | 18.5 | 10 | FALSE | Singlezone Ducted, Centrally Ducted | TRUE | 58 | 82 | 59 | N/A | [6 empty] | 02/02/22 | Ingersoll Rand | 16700 | 54000 | 54900 | 1.09 | 2.54 | 4.76 | 4.49 | 6.23 | 3.38 | 27910 | 38500 | 39200 | 2.62 | 2.54 | 4.53 | 3.12 | 4.44 | 2.54 | 28410 |  | 32380 | 3.56 |  | 4.28 | 2.34 |  | 2.22 | 18000 | 58500 | 59900 | 1.51 | 5.57 | 5.48 | 3.49 | 3.08 | 3.2 | 21780 |  | 63960 | 0.32 |  | 4.47 | 19.95 |  | 4.19
Live | TRANE | XV19 | 201922172 | HRCU-A-CB | 4TWL9060A1 |  | 4PX*CU48BS3 | S9V2C080U5PSB+RP | 10.5 | 18.5 | 10 | FALSE | Singlezone Ducted, Centrally Ducted | TRUE | 56 | 81 | 57 | N/A | [6 empty] | 02/02/22 | Ingersoll Rand | 16800 | 55000 | 55800 | 1.06 | 2.66 | 4.68 | 4.64 | 6.06 | 3.49 | 27140 | 38000 | 38800 | 2.39 | 2.66 | 4.28 | 3.33 | 4.19 | 2.66 | 27418 |  | 31460 | 3.2 |  | 3.96 | 2.51 |  | 2.33 | 17800 | 57500 | 58800 | 1.49 | 5.48 | 5.39 | 3.5 | 3.08 | 3.2 | 21480 |  | 61760 | 0.29 |  | 4.3 | 21.71 |  | 4.21
Live | TRANE | XV19 | 20192217 | HRCU-A-CB | 4TWL9060A1 |  | 4PX*CU48BS3 | *UD2C100ACV5 | 10.5 | 18.25 | 10 | FALSE | Singlezone Ducted, Centrally Ducted | TRUE | 58 | 82 | 60 | N/A | [6 empty] | 02/02/22 | Ingersoll Rand | 16800 | 54000 | 55600 | 1.11 | 2.62 | 4.88 | 4.44 | 6.04 | 3.34 | 28020 | 38500 | 39500 | 2.44 | 2.62 | 4.42 | 3.37 | 4.31 | 2.62 | 28616 |  | 32640 | 3.24 |  | 4.04 | 2.59 |  | 2.37 | 17500 | 56500 | 57800 | 1.48 | 5.38 | 5.29 | 3.47 | 3.08 | 3.2 | 21180 |  | 61280 | 0.32 |  | 4.29 | 19.4 |  | 4.19
Live | TRANE | XV19 | 201922168 | HRCU-A-CB | 4TWL9060A1 |  | 4PX*CD60BS3+HORIZ-RT | S9V2C080U5PSB+RP | 10.5 | 19 | 10 | FALSE | Singlezone Ducted, Centrally Ducted | TRUE | 56 | 81 | 57 | N/A | [6 empty] | 02/02/22 | Ingersoll Rand | 16500 | 54500 | 54800 | 1.03 | 2.58 | 4.55 | 4.69 | 6.19 | 3.53 | 26810 | 38000 | 38300 | 2.52 | 2.58 | 4.35 | 3.12 | 4.32 | 2.58 | 27152 |  | 31200 | 3.48 |  | 4.14 | 2.29 |  | 2.21 | 18300 | 59500 | 60600 | 1.51 | 5.67 | 5.6 | 3.55 | 3.08 | 3.17 | 22080 |  | 64500 | 0.27 |  | 4.52 | 23.97 |  | 4.18
Live | TRANE | XV19 | 201922167 | HRCU-A-CB | 4TWL9060A1 |  | 4PX*CD60BS3+HORIZ-RT | *UD2C100ACV5 | 10.5 | 18.5 | 10 | FALSE | Singlezone Ducted, Centrally Ducted | TRUE | 58 | 82 | 59 | N/A | [6 empty] | 02/02/22 | Ingersoll Rand | 16500 | 54000 | 54600 | 1.06 | 2.54 | 4.67 | 4.56 | 6.23 | 3.43 | 27580 | 38500 | 38900 | 2.61 | 2.54 | 4.49 | 3.1 | 4.44 | 2.54 | 28170 |  | 32080 | 3.58 |  | 4.26 | 2.31 |  | 2.21 | 18200 | 59500 | 60700 | 1.49 | 5.67 | 5.59 | 3.58 | 3.08 | 3.18 | 21810 |  | 64180 | 0.3 |  | 4.52 | 21.31 |  | 4.16
Live | TRANE | XV19 | 201922166 | HRCU-A-CB | 4TWL9060A1 |  | 4PX*CD60BS3+HORIZ-RT | S9V2C100U5PSB+RP | 10.5 | 19 | 10 | FALSE | Singlezone Ducted, Centrally Ducted | TRUE | 57 | 81 | 57 | N/A | [6 empty] | 02/02/22 | Ingersoll Rand | 16500 | 54500 | 54700 | 1.02 | 2.6 | 4.59 | 4.74 | 6.14 | 3.49 | 26920 | 38000 | 38400 | 2.47 | 2.6 | 4.33 | 3.19 | 4.28 | 2.6 | 27358 |  | 31340 | 3.4 |  | 4.08 | 2.36 |  | 2.25 | 18400 | 59500 | 60800 | 1.48 | 5.67 | 5.58 | 3.64 | 3.08 | 3.19 | 22080 |  | 64800 | 0.25 |  | 4.46 | 25.88 |  | 4.26
Live | TRANE | XV19 | 201922162 | HRCU-A-CB | 4TWL9060A1 |  | 4PX*CD60BS3 | *DD2C100ACV5 | 10.5 | 19 | 10 | FALSE | Singlezone Ducted, Centrally Ducted | TRUE | 57 | 82 | 59 | N/A | [6 empty] | 02/02/22 | Ingersoll Rand | 16800 | 53500 | 54900 | 1.1 | 2.52 | 4.83 | 4.48 | 6.22 | 3.33 | 27470 | 38000 | 38800 | 2.58 | 2.52 | 4.52 | 3.12 | 4.42 | 2.52 | 27864 |  | 31840 | 3.5 |  | 4.24 | 2.33 |  | 2.2 | 18100 | 58000 | 59300 | 1.5 | 5.52 | 5.44 | 3.54 | 3.08 | 3.19 | 21610 |  | 63720 | 0.36 |  | 4.44 | 17.59 |  | 4.21
Live | TRANE | XV19 | 201922161 | HRCU-A-CB | 4TWL9060A1 |  | 4PX*CD60BS3 | S9V2C100D5PSB+RP | 10.5 | 19 | 10 | FALSE | Singlezone Ducted, Centrally Ducted | TRUE | 57 | 81 | 57 | N/A | [6 empty] | 02/02/22 | Ingersoll Rand | 16500 | 54500 | 54700 | 1.02 | 2.6 | 4.59 | 4.74 | 6.14 | 3.49 | 26920 | 38000 | 38400 | 2.47 | 2.6 | 4.33 | 3.19 | 4.28 | 2.6 | 27358 |  | 31340 | 3.4 |  | 4.08 | 2.36 |  | 2.25 | 18400 | 59500 | 60800 | 1.48 | 5.67 | 5.58 | 3.64 | 3.08 | 3.19 | 22080 |  | 64800 | 0.25 |  | 4.46 | 25.88 |  | 4.26
Live | TRANE | XV19 | 201922159 | HRCU-A-CB | 4TWL9048A1 |  | TEM8A0D48V41+TDR | N/A | 12 | 18 | 11 | FALSE | Singlezone Ducted, Centrally Ducted | TRUE | 57 | 80 | 55 | N/A | [6 empty] | 02/02/22 | Ingersoll Rand | 17000 | 46000 | 44100 | 1.03 | 2.78 | 3.35 | 4.84 | 4.85 | 3.86 | 23400 | 31200 | 31600 | 2.18 | 2.78 | 3.32 | 3.15 | 3.29 | 2.79 | 22412 |  | 25360 | 2.86 |  | 3.24 | 2.3 |  | 2.29 | 20200 | 47000 | 48100 | 1.23 | 3.92 | 3.85 | 4.81 | 3.51 | 3.66 | 22630 |  | 51640 | 0.32 |  | 3.21 | 20.73 |  | 4.71
Live | TRANE | XV19 | 20192216 | HRCU-A-CB | 4TWL9060A1 |  | 4PX*CD60BS3 | *DHMC100ACV4 | 10 | 17.5 | 9.6 | FALSE | Singlezone Ducted, Centrally Ducted | TRUE | 57 | 81 | 58 | N/A | [6 empty] | 02/02/22 | Ingersoll Rand | 17100 | 54500 | 55900 | 1.21 | 2.46 | 4.94 | 4.14 | 6.49 | 3.32 | 27800 | 38500 | 39300 | 2.73 | 2.46 | 4.69 | 2.98 | 4.59 | 2.46 | 28130 |  | 32140 | 3.74 |  | 4.44 | 2.2 |  | 2.12 | 17700 | 58000 | 59300 | 1.52 | 5.8 | 5.71 | 3.41 | 2.93 | 3.04 | 21480 |  | 63880 | 0.52 |  | 4.76 | 12.11 |  | 3.93
Live | TRANE | XV19 | 201922156 | HRCU-A-CB | 4TWL9048A1 |  | TAM9A0C60V51 | N/A | 12 | 19 | 11 | FALSE | Singlezone Ducted, Centrally Ducted | TRUE | 58 | 80 | 57 | N/A | [6 empty] | 02/02/22 | Ingersoll Rand | 16600 | 44000 | 43100 | 1.04 | 2.72 | 3.4 | 4.68 | 4.74 | 3.72 | 23290 | 31000 | 31200 | 2.18 | 2.72 | 3.35 | 3.13 | 3.34 | 2.73 | 22352 |  | 25240 | 2.86 |  | 3.26 | 2.29 |  | 2.27 | 18100 | 48500 | 49100 | 1.38 | 4.04 | 4.01 | 3.84 | 3.52 | 3.59 | 20530 |  | 52480 | 0.45 |  | 3.32 | 13.37 |  | 4.63
Live | TRANE | XV19 | 201922154 | HRCU-A-CB | 4TWL9048A1 |  | 4TXCD010DS3+HORIZ-LT | *DD2D120ACV5 | 12 | 19 | 11 | FALSE | Singlezone Ducted, Centrally Ducted | TRUE | 57 | 80 | 58 | N/A | [6 empty] | 02/02/22 | Ingersoll Rand | 17200 | 44500 | 44700 | 1.05 | 2.8 | 3.4 | 4.8 | 4.66 | 3.85 | 23840 | 32000 | 32200 | 2.22 | 2.8 | 3.38 | 3.15 | 3.35 | 2.79 | 22818 |  | 25820 | 2.92 |  | 3.3 | 2.29 |  | 2.29 | 20600 | 49500 | 50000 | 1.31 | 4.13 | 4.1 | 4.61 | 3.51 | 3.57 | 23130 |  | 53480 | 0.32 |  | 3.41 | 21.18 |  | 4.6
Live | TRANE | XV19 | 201922152 | HRCU-A-CB | 4TWL9048A1 |  | 4TXCD010DS3+HORIZ-LT | *DD2C100ACV5 | 12 | 19 | 10 | FALSE | Singlezone Ducted, Centrally Ducted | TRUE | 57 | 80 | 58 | N/A | [6 empty] | 02/02/22 | Ingersoll Rand | 16800 | 43000 | 43500 | 1.07 | 2.66 | 3.49 | 4.6 | 4.74 | 3.65 | 23290 | 31000 | 31300 | 2.25 | 2.66 | 3.44 | 3.03 | 3.42 | 2.67 | 22206 |  | 25200 | 2.96 |  | 3.36 | 2.2 |  | 2.2 | 20000 | 47500 | 48500 | 1.27 | 3.96 | 3.9 | 4.62 | 3.52 | 3.64 | 22600 |  | 51460 | 0.31 |  | 3.23 | 21.37 |  | 4.67
Live | TRANE | XV19 | 201922155 | HRCU-A-CB | 4TWL9048A1 |  | TAM9A0C42V41 | N/A | 11.5 | 18 | 11 | FALSE | Singlezone Ducted, Centrally Ducted | TRUE | 58 | 80 | 59 | N/A | [6 empty] | 02/02/22 | Ingersoll Rand | 17300 | 42500 | 43000 | 1.03 | 2.56 | 3.69 | 4.92 | 4.87 | 3.42 | 23620 | 30800 | 31200 | 2.27 | 2.56 | 3.57 | 3.05 | 3.53 | 2.56 | 22472 |  | 25240 | 3 |  | 3.46 | 2.2 |  | 2.14 | 20600 | 47500 | 48600 | 1.22 | 4.13 | 4.06 | 4.95 | 3.37 | 3.51 | 22860 |  | 52080 | 0.32 |  | 3.24 | 20.94 |  | 4.71
Live | TRANE | XV19 | 20192215 | HRCU-A-CB | 4TWL9048A1 |  | 4TXCD010DS3 | *UD2C100ACV5 | 12 | 18.75 | 10 | FALSE | Singlezone Ducted, Centrally Ducted | TRUE | 57 | 80 | 58 | N/A | [6 empty] | 02/02/22 | Ingersoll Rand | 16700 | 43000 | 43400 | 1.05 | 2.68 | 3.49 | 4.66 | 4.7 | 3.64 | 23070 | 30800 | 31200 | 2.22 | 2.68 | 3.42 | 3.05 | 3.37 | 2.67 | 22106 |  | 25000 | 2.9 |  | 3.32 | 2.23 |  | 2.21 | 17900 | 47500 | 48700 | 1.3 | 3.96 | 3.89 | 4.04 | 3.52 | 3.67 | 20060 |  | 51720 | 0.41 |  | 3.2 | 14.34 |  | 4.74
Live | TRANE | XV19 | 201922145 | HRCU-A-CB | 4TWL9048A1 |  | 4TXCD010DS3 | *UD2D140ACV5 | 12 | 18.5 | 11 | FALSE | Singlezone Ducted, Centrally Ducted | TRUE | 57 | 80 | 58 | N/A | [6 empty] | 02/02/22 | Ingersoll Rand | 17300 | 44500 | 45000 | 1.07 | 2.72 | 3.55 | 4.74 | 4.79 | 3.71 | 23950 | 31800 | 32300 | 2.25 | 2.72 | 3.48 | 3.12 | 3.43 | 2.72 | 22918 |  | 25960 | 2.96 |  | 3.38 | 2.27 |  | 2.25 | 18300 | 49000 | 50100 | 1.35 | 4.08 | 4.02 | 3.97 | 3.52 | 3.65 | 20460 |  | 53120 | 0.45 |  | 3.33 | 13.32 |  | 4.68
Live | TRANE | XV19 | 201922148 | HRCU-A-CB | 4TWL9048A1 |  | 4TXCD010DS3 | *UD2D120ACV5 | 12 | 19 | 11 | FALSE | Singlezone Ducted, Centrally Ducted | TRUE | 57 | 80 | 58 | N/A | [6 empty] | 02/02/22 | Ingersoll Rand | 17200 | 44500 | 44800 | 1.05 | 2.76 | 3.44 | 4.8 | 4.73 | 3.82 | 23840 | 32000 | 32200 | 2.24 | 2.76 | 3.42 | 3.12 | 3.4 | 2.76 | 22818 |  | 25860 | 2.94 |  | 3.34 | 2.27 |  | 2.27 | 20700 | 49500 | 50200 | 1.28 | 4.13 | 4.09 | 4.74 | 3.51 | 3.6 | 23130 |  | 53220 | 0.33 |  | 3.4 | 20.54 |  | 4.59
Live | TRANE | XV19 | 201922144 | HRCU-A-CB | 4TWL9048A1 |  | 4TXCD010DS3 | *UHMC100ACV4 | 12 | 18 | 10 | FALSE | Singlezone Ducted, Centrally Ducted | TRUE | 58 | 80 | 58 | N/A | [6 empty] | 02/02/22 | Ingersoll Rand | 16800 | 43000 | 43500 | 1.09 | 2.66 | 3.52 | 4.52 | 4.74 | 3.62 | 23290 | 31000 | 31400 | 2.26 | 2.66 | 3.46 | 3.02 | 3.42 | 2.66 | 22312 |  | 25260 | 2.94 |  | 3.36 | 2.22 |  | 2.2 | 17800 | 47500 | 48700 | 1.33 | 3.96 | 3.89 | 3.92 | 3.52 | 3.67 | 20060 |  | 51720 | 0.46 |  | 3.22 | 12.78 |  | 4.71
Live | TRANE | XV19 | 201922142 | HRCU-A-CB | 4TWL9048A1 |  | 4TXCD010DS3 | S9V2C080U5PSB+RP | 12 | 19.5 | 10 | FALSE | Singlezone Ducted, Centrally Ducted | TRUE | 57 | 80 | 55 | N/A | [6 empty] | 02/02/22 | Ingersoll Rand | 16600 | 45000 | 43300 | 1.02 | 2.7 | 3.4 | 4.77 | 4.88 | 3.73 | 22960 | 30800 | 31000 | 2.19 | 2.7 | 3.36 | 3.07 | 3.34 | 2.7 | 21906 |  | 24860 | 2.88 |  | 3.28 | 2.23 |  | 2.22 | 18000 | 48000 | 48800 | 1.32 | 4 | 3.96 | 4 | 3.52 | 3.61 | 20330 |  | 51820 | 0.39 |  | 3.22 | 15.28 |  | 4.72
Live | TRANE | XV19 | 201922141 | HRCU-A-CB | 4TWL9048A1 |  | 4TXCD010DS3 | S9V2C100U4PSB+RP | 11.5 | 18.5 | 10.5 | FALSE | Singlezone Ducted, Centrally Ducted | TRUE | 57 | 80 | 55 | N/A | [6 empty] | 02/02/22 | Ingersoll Rand | 16700 | 45000 | 43400 | 1.05 | 2.7 | 3.43 | 4.66 | 4.88 | 3.71 | 23180 | 31000 | 31300 | 2.22 | 2.7 | 3.4 | 3.06 | 3.36 | 2.7 | 22206 |  | 25100 | 2.92 |  | 3.32 | 2.23 |  | 2.22 | 17900 | 48000 | 48800 | 1.33 | 4.17 | 4.12 | 3.94 | 3.37 | 3.47 | 20160 |  | 51760 | 0.42 |  | 3.25 | 14.07 |  | 4.67
Live | TRANE | XV19 | 201922143 | HRCU-A-CB | 4TWL9048A1 |  | 4TXCD010DS3 | *UHMD120ACV5 | 11.5 | 17.75 | 10 | FALSE | Singlezone Ducted, Centrally Ducted | TRUE | 58 | 80 | 58 | N/A | [6 empty] | 02/02/22 | Ingersoll Rand | 17500 | 44500 | 45000 | 1.13 | 2.7 | 3.56 | 4.54 | 4.83 | 3.7 | 24280 | 32200 | 32500 | 2.32 | 2.7 | 3.52 | 3.07 | 3.5 | 2.71 | 23224 |  | 26220 | 3.02 |  | 3.44 | 2.25 |  | 2.23 | 18300 | 49000 | 50000 | 1.4 | 4.26 | 4.2 | 3.83 | 3.37 | 3.49 | 20630 |  | 52960 | 0.52 |  | 3.44 | 11.63 |  | 4.51
Live | TRANE | XV19 | 20192214 | HRCU-A-CB | 4TWL9048A1 |  | 4TXCD010DS3 | S9V2C100U5PSB+RP | 12.5 | 19 | 10.5 | FALSE | Singlezone Ducted, Centrally Ducted | TRUE | 57 | 80 | 56 | N/A | [6 empty] | 02/02/22 | Ingersoll Rand | 16600 | 44500 | 43400 | 1.01 | 2.7 | 3.42 | 4.82 | 4.83 | 3.72 | 22960 | 30800 | 31100 | 2.18 | 2.7 | 3.37 | 3.09 | 3.34 | 2.7 | 22006 |  | 24960 | 2.86 |  | 3.28 | 2.26 |  | 2.23 | 17900 | 47500 | 48500 | 1.31 | 3.8 | 3.75 | 4 | 3.66 | 3.79 | 20160 |  | 52040 | 0.39 |  | 3.19 | 15.15 |  | 4.78
Live | TRANE | XV19 | 201922139 | HRCU-A-CB | 4TWL9048A1 |  | 4TXCD010DS3 | S9V2D120U5PSB+RP | 12 | 19 | 11 | FALSE | Singlezone Ducted, Centrally Ducted | TRUE | 57 | 80 | 55 | N/A | [6 empty] | 02/02/22 | Ingersoll Rand | 17200 | 46500 | 44700 | 1.04 | 2.78 | 3.41 | 4.85 | 4.9 | 3.84 | 23620 | 31800 | 32000 | 2.19 | 2.78 | 3.37 | 3.16 | 3.35 | 2.78 | 22612 |  | 25620 | 2.88 |  | 3.28 | 2.3 |  | 2.29 | 18500 | 49000 | 49700 | 1.37 | 4.08 | 4.04 | 3.96 | 3.52 | 3.61 | 20930 |  | 53180 | 0.43 |  | 3.33 | 14.27 |  | 4.68
Live | TRANE | XV19 | 201922135 | HRCU-A-CB | 4TWL9048A1 |  | 4TXCD010DS3 | *UD2C080ACV4 | 12 | 18.75 | 10 | FALSE | Singlezone Ducted, Centrally Ducted | TRUE | 57 | 80 | 58 | N/A | [6 empty] | 02/02/22 | Ingersoll Rand | 16800 | 43000 | 43600 | 1.07 | 2.66 | 3.53 | 4.6 | 4.74 | 3.62 | 23180 | 30800 | 31300 | 2.24 | 2.66 | 3.46 | 3.03 | 3.39 | 2.65 | 22166 |  | 25100 | 2.94 |  | 3.36 | 2.21 |  | 2.19 | 17800 | 47500 | 48600 | 1.33 | 3.96 | 3.9 | 3.92 | 3.52 | 3.65 | 20130 |  | 51620 | 0.44 |  | 3.21 | 13.41 |  | 4.71
Live | TRANE | XV19 | 201922134 | HRCU-A-CB | 4TWL9048A1 |  | 4TXCD010DS3 | S9V2D120D5PSB+RP | 11 | 17 | 10 | FALSE | Singlezone Ducted, Centrally Ducted | TRUE | 58 | 80 | 56 | N/A | [6 empty] | 02/02/22 | Ingersoll Rand | 16600 | 44000 | 42500 | 1.04 | 2.7 | 3.3 | 4.68 | 4.78 | 3.77 | 23180 | 30600 | 30800 | 2.23 | 2.7 | 3.34 | 3.05 | 3.32 | 2.7 | 22106 |  | 24940 | 2.94 |  | 3.3 | 2.2 |  | 2.21 | 16800 | 45500 | 46200 | 1.37 | 4.14 | 4.09 | 3.59 | 3.22 | 3.31 | 19230 |  | 49220 | 0.48 |  | 3.31 | 11.74 |  | 4.36
Live | TRANE | XV19 | 201922132 | HRCU-A-CB | 4TWL9048A1 |  | 4TXCD010DS3 | *DD2C100ACV5 | 11 | 17 | 10 | FALSE | Singlezone Ducted, Centrally Ducted | TRUE | 59 | 81 | 59 | N/A | [6 empty] | 02/02/22 | Ingersoll Rand | 16000 | 40500 | 40800 | 1.06 | 2.58 | 3.39 | 4.42 | 4.6 | 3.53 | 22300 | 29400 | 29700 | 2.23 | 2.58 | 3.37 | 2.93 | 3.34 | 2.58 | 21400 |  | 24080 | 2.92 |  | 3.3 | 2.15 |  | 2.14 | 17400 | 43000 | 43800 | 1.28 | 3.91 | 3.86 | 3.98 | 3.22 | 3.33 | 19830 |  | 46820 | 0.42 |  | 3.14 | 13.84 |  | 4.37
Live | TRANE | XV19 | 201922131 | HRCU-A-CB | 4TWL9048A1 |  | 4TXCD010DS3 | *DD2D120ACV5 | 10.5 | 17 | 10 | FALSE | Singlezone Ducted, Centrally Ducted | TRUE | 59 | 81 | 59 | N/A | [6 empty] | 02/02/22 | Ingersoll Rand | 16700 | 42500 | 42700 | 1.04 | 2.72 | 3.27 | 4.71 | 4.58 | 3.83 | 23400 | 31200 | 31200 | 2.27 | 2.72 | 3.36 | 3.02 | 3.36 | 2.72 | 22512 |  | 25340 | 3 |  | 3.34 | 2.2 |  | 2.22 | 18400 | 45500 | 45500 | 1.32 | 4.33 | 4.33 | 4.09 | 3.08 | 3.08 | 21000 |  | 49040 | 0.41 |  | 3.5 | 15.01 |  | 4.11
Live | TRANE | XV19 | 201922128 | HRCU-A-CB | 4TWL9048A1 |  | 4TXCD010DS3 | S9V2C100D4PSB+RP | 11 | 17 | 10 | FALSE | Singlezone Ducted, Centrally Ducted | TRUE | 59 | 81 | 57 | N/A | [6 empty] | 02/02/22 | Ingersoll Rand | 15900 | 42000 | 40700 | 1.03 | 2.62 | 3.29 | 4.52 | 4.7 | 3.63 | 22300 | 29600 | 29600 | 2.2 | 2.62 | 3.31 | 2.97 | 3.31 | 2.62 | 21400 |  | 24080 | 2.9 |  | 3.26 | 2.16 |  | 2.16 | 15900 | 43000 | 43100 | 1.33 | 3.91 | 3.9 | 3.5 | 3.22 | 3.24 | 18160 |  | 46580 | 0.5 |  | 3.22 | 10.64 |  | 4.24
Live | TRANE | XV19 | 201922129 | HRCU-A-CB | 4TWL9048A1 |  | 4TXCD010DS3 | *DHMD120BCV5 | 10.5 | 17 | 10 | FALSE | Singlezone Ducted, Centrally Ducted | TRUE | 59 | 81 | 59 | N/A | [6 empty] | 02/02/22 | Ingersoll Rand | 16600 | 42500 | 42700 | 1.06 | 2.66 | 3.37 | 4.59 | 4.68 | 3.71 | 23290 | 30800 | 31000 | 2.28 | 2.66 | 3.42 | 2.99 | 3.39 | 2.66 | 22412 |  | 25240 | 3 |  | 3.38 | 2.19 |  | 2.19 | 16700 | 45000 | 45700 | 1.37 | 4.29 | 4.24 | 3.57 | 3.07 | 3.16 | 19300 |  | 48820 | 0.5 |  | 3.37 | 11.31 |  | 4.25
Live | TRANE | XV19 | 20192213 | HRCU-A-CB | 4TWL9048A1 |  | 4TXCD010DS3 | *DHMC100ACV4 | 10.5 | 15.5 | 9.6 | FALSE | Singlezone Ducted, Centrally Ducted | TRUE | 59 | 81 | 58 | N/A | [6 empty] | 02/02/22 | Ingersoll Rand | 16300 | 41500 | 41200 | 1.17 | 2.5 | 3.55 | 4.08 | 4.86 | 3.4 | 22740 | 29800 | 30100 | 2.36 | 2.5 | 3.54 | 2.82 | 3.49 | 2.49 | 21800 |  | 24480 | 3.06 |  | 3.46 | 2.09 |  | 2.07 | 15700 | 42500 | 43300 | 1.37 | 4.05 | 4 | 3.36 | 3.08 | 3.17 | 17860 |  | 46260 | 0.6 |  | 3.29 | 8.72 |  | 4.12
Live | TRANE | XV19 | 201922124 | HRCU-A-CB | 4TWL9048A1 |  | 4TXCD008DS3 | S9V2C080U5PSB+RP | 11.5 | 19 | 10.5 | FALSE | Singlezone Ducted, Centrally Ducted | TRUE | 57 | 79 | 54 | N/A | [6 empty] | 02/02/22 | Ingersoll Rand | 16800 | 46000 | 44300 | 1.06 | 2.68 | 3.52 | 4.64 | 5.03 | 3.69 | 23180 | 31200 | 31600 | 2.23 | 2.68 | 3.45 | 3.05 | 3.41 | 2.68 | 22206 |  | 25260 | 2.92 |  | 3.34 | 2.23 |  | 2.22 | 17700 | 46500 | 47500 | 1.31 | 4.04 | 3.98 | 3.96 | 3.37 | 3.5 | 19860 |  | 50520 | 0.42 |  | 3.15 | 13.86 |  | 4.7
Live | TRANE | XV19 | 201922122 | HRCU-A-CB | 4TWL9048A1 |  | 4TXCD008DS3 | S9V2C100U5PSB+RP | 11.5 | 19 | 10.5 | FALSE | Singlezone Ducted, Centrally Ducted | TRUE | 56 | 79 | 54 | N/A | [6 empty] | 02/02/22 | Ingersoll Rand | 16800 | 46000 | 44200 | 1.04 | 2.7 | 3.48 | 4.73 | 4.99 | 3.72 | 23180 | 31200 | 31500 | 2.22 | 2.7 | 3.42 | 3.06 | 3.39 | 2.7 | 22106 |  | 25160 | 2.92 |  | 3.32 | 2.22 |  | 2.22 | 17700 | 47000 | 48000 | 1.31 | 4.09 | 4.03 | 3.96 | 3.37 | 3.49 | 20030 |  | 51020 | 0.4 |  | 3.19 | 14.68 |  | 4.69
Live | TRANE | XV19 | 201922121 | HRCU-A-CB | 4TWL9048A1 |  | 4TXCD008DS3 | S9V2D120U5PSB+RP | 12 | 18.5 | 10.5 | FALSE | Singlezone Ducted, Centrally Ducted | TRUE | 57 | 80 | 54 | N/A | [6 empty] | 02/02/22 | Ingersoll Rand | 17400 | 47500 | 45500 | 1.06 | 2.8 | 3.47 | 4.81 | 4.97 | 3.84 | 24060 | 32400 | 32600 | 2.23 | 2.8 | 3.42 | 3.16 | 3.39 | 2.79 | 23018 |  | 26120 | 2.92 |  | 3.32 | 2.31 |  | 2.31 | 18300 | 48500 | 49200 | 1.36 | 4.04 | 4 | 3.94 | 3.52 | 3.6 | 20560 |  | 52160 | 0.44 |  | 3.32 | 13.69 |  | 4.6
Live | TRANE | XV19 | 201922123 | HRCU-A-CB | 4TWL9048A1 |  | 4TXCD008DS3 | S9V2C100U4PSB+RP | 12 | 18 | 10 | FALSE | Singlezone Ducted, Centrally Ducted | TRUE | 56 | 79 | 54 | N/A | [6 empty] | 02/02/22 | Ingersoll Rand | 16900 | 46000 | 44400 | 1.09 | 2.66 | 3.57 | 4.54 | 5.07 | 3.64 | 23290 | 31200 | 31700 | 2.26 | 2.66 | 3.48 | 3.02 | 3.44 | 2.67 | 22206 |  | 25260 | 2.94 |  | 3.38 | 2.21 |  | 2.19 | 17600 | 46500 | 47600 | 1.31 | 3.88 | 3.81 | 3.94 | 3.51 | 3.66 | 19760 |  | 50620 | 0.45 |  | 3.17 | 12.87 |  | 4.68
Live | TRANE | XV19 | 201922118 | HRCU-A-CB | 4TWL9048A1 |  | 4TXCD008DS3 | *DD2C100ACV5 | 11 | 17.25 | 10 | FALSE | Singlezone Ducted, Centrally Ducted | TRUE | 58 | 80 | 58 | N/A | [6 empty] | 02/02/22 | Ingersoll Rand | 16300 | 41500 | 41800 | 1.09 | 2.58 | 3.49 | 4.38 | 4.71 | 3.51 | 22630 | 30200 | 30300 | 2.27 | 2.58 | 3.45 | 2.92 | 3.43 | 2.57 | 21700 |  | 24440 | 2.96 |  | 3.36 | 2.15 |  | 2.13 | 17900 | 43500 | 43700 | 1.28 | 3.95 | 3.94 | 4.1 | 3.23 | 3.25 | 20160 |  | 46660 | 0.43 |  | 3.22 | 13.74 |  | 4.25
Live | TRANE | XV19 | 201922116 | HRCU-A-CB | 4TWL9048A1 |  | 4TXCD008DS3 | *DD2D120ACV5 | 11.5 | 17.25 | 10 | FALSE | Singlezone Ducted, Centrally Ducted | TRUE | 58 | 80 | 59 | N/A | [6 empty] | 02/02/22 | Ingersoll Rand | 17000 | 43000 | 43500 | 1.11 | 2.62 | 3.57 | 4.49 | 4.81 | 3.57 | 23510 | 31000 | 31500 | 2.31 | 2.62 | 3.52 | 2.98 | 3.47 | 2.62 | 22512 |  | 25400 | 3.02 |  | 3.42 | 2.18 |  | 2.18 | 18900 | 45000 | 46000 | 1.28 | 3.91 | 3.85 | 4.33 | 3.37 | 3.5 | 21330 |  | 48960 | 0.4 |  | 3.25 | 15.63 |  | 4.42
Live | TRANE | XV19 | 201922115 | HRCU-A-CB | 4TWL9048A1 |  | 4TXCD008DS3 | *DHMC100ACV4 | 10 | 15.75 | 9.5 | FALSE | Singlezone Ducted, Centrally Ducted | TRUE | 59 | 81 | 57 | N/A | [6 empty] | 02/02/22 | Ingersoll Rand | 16600 | 43500 | 42200 | 1.2 | 2.5 | 3.65 | 4.05 | 5.1 | 3.39 | 23290 | 30800 | 30800 | 2.41 | 2.5 | 3.62 | 2.83 | 3.61 | 2.49 | 22312 |  | 25140 | 3.14 |  | 3.54 | 2.08 |  | 2.08 | 15900 | 43500 | 43700 | 1.38 | 4.35 | 4.34 | 3.38 | 2.93 | 2.95 | 18060 |  | 46200 | 0.61 |  | 3.4 | 8.68 |  | 3.98
Live | TRANE | XV19 | 201922114 | HRCU-A-CB | 4TWL9048A1 |  | 4TXCD008DS3 | *DHMD120BCV5 | 10.5 | 17.5 | 10 | FALSE | Singlezone Ducted, Centrally Ducted | TRUE | 58 | 81 | 59 | N/A | [6 empty] | 02/02/22 | Ingersoll Rand | 16900 | 43500 | 43600 | 1.09 | 2.64 | 3.51 | 4.54 | 4.83 | 3.64 | 23730 | 31600 | 31700 | 2.34 | 2.64 | 3.52 | 2.97 | 3.51 | 2.64 | 22818 |  | 25700 | 3.08 |  | 3.46 | 2.17 |  | 2.18 | 17100 | 45500 | 45900 | 1.37 | 4.33 | 4.31 | 3.66 | 3.08 | 3.12 | 19360 |  | 48860 | 0.5 |  | 3.44 | 11.35 |  | 4.16
Live | TRANE | XV19 | 201922111 | HRCU-A-CB | 4TWL9048A1 |  | 4TXCD008DS3 | S9V2D120D5PSB+RP | 11.5 | 17 | 10 | FALSE | Singlezone Ducted, Centrally Ducted | TRUE | 58 | 80 | 56 | N/A | [6 empty] | 02/02/22 | Ingersoll Rand | 16900 | 45000 | 43500 | 1.08 | 2.66 | 3.47 | 4.59 | 4.96 | 3.67 | 23400 | 31200 | 31400 | 2.28 | 2.66 | 3.45 | 3.01 | 3.44 | 2.67 | 22512 |  | 25400 | 3 |  | 3.38 | 2.2 |  | 2.2 | 17100 | 45500 | 46200 | 1.35 | 3.96 | 3.92 | 3.71 | 3.37 | 3.45 | 19360 |  | 49220 | 0.49 |  | 3.31 | 11.58 |  | 4.36
Live | TRANE | XV19 | 201922108 | HRCU-A-CB | 4TWL9048A1 |  | 4TXCD008DS3 | *UD2C080ACV4 | 12 | 18 | 10 | FALSE | Singlezone Ducted, Centrally Ducted | TRUE | 57 | 80 | 58 | N/A | [6 empty] | 02/02/22 | Ingersoll Rand | 17000 | 43500 | 44600 | 1.13 | 2.62 | 3.72 | 4.41 | 4.87 | 3.51 | 23620 | 31200 | 32000 | 2.29 | 2.62 | 3.58 | 3.02 | 3.49 | 2.62 | 22612 |  | 25660 | 2.98 |  | 3.44 | 2.22 |  | 2.19 | 17300 | 46000 | 47100 | 1.32 | 3.83 | 3.77 | 3.84 | 3.52 | 3.66 | 19460 |  | 50120 | 0.46 |  | 3.15 | 12.4 |  | 4.66
Live | TRANE | XV19 | 201922104 | HRCU-A-CB | 4TWL9048A1 |  | 4TXCD008DS3 | *UD2D120ACV5 | 12 | 18 | 11 | FALSE | Singlezone Ducted, Centrally Ducted | TRUE | 57 | 80 | 59 | N/A | [6 empty] | 02/02/22 | Ingersoll Rand | 17600 | 44500 | 46100 | 1.13 | 2.68 | 3.78 | 4.56 | 4.87 | 3.57 | 24390 | 32000 | 32900 | 2.3 | 2.68 | 3.61 | 3.11 | 3.5 | 2.67 | 23324 |  | 26420 | 2.98 |  | 3.46 | 2.29 |  | 2.24 | 19700 | 47000 | 48000 | 1.27 | 3.92 | 3.86 | 4.55 | 3.51 | 3.64 | 22030 |  | 50960 | 0.37 |  | 3.19 | 17.45 |  | 4.68
Live | TRANE | XV19 | 201922101 | HRCU-A-CB | 4TWL9048A1 |  | 4TXCD008DS3 | *UD2D140ACV5 | 11.5 | 18.5 | 10 | FALSE | Singlezone Ducted, Centrally Ducted | TRUE | 57 | 79 | 58 | N/A | [6 empty] | 02/02/22 | Ingersoll Rand | 17400 | 45000 | 45800 | 1.09 | 2.74 | 3.57 | 4.68 | 4.81 | 3.76 | 24170 | 32400 | 32800 | 2.29 | 2.74 | 3.52 | 3.09 | 3.47 | 2.73 | 23124 |  | 26220 | 3 |  | 3.42 | 2.26 |  | 2.25 | 18200 | 48000 | 49100 | 1.35 | 4.17 | 4.11 | 3.95 | 3.37 | 3.5 | 20460 |  | 52060 | 0.45 |  | 3.34 | 13.32 |  | 4.57
Live | TRANE | XV19 | 201922107 | HRCU-A-CB | 4TWL9048A1 |  | 4TXCD008DS3 | *UD2C100ACV5 | 12 | 18 | 10 | FALSE | Singlezone Ducted, Centrally Ducted | TRUE | 57 | 80 | 58 | N/A | [6 empty] | 02/02/22 | Ingersoll Rand | 16900 | 43500 | 44400 | 1.09 | 2.64 | 3.61 | 4.54 | 4.83 | 3.6 | 23290 | 31200 | 31700 | 2.26 | 2.64 | 3.51 | 3.02 | 3.46 | 2.65 | 22312 |  | 25360 | 2.96 |  | 3.4 | 2.21 |  | 2.19 | 17500 | 46500 | 47500 | 1.29 | 3.88 | 3.82 | 3.98 | 3.51 | 3.64 | 19660 |  | 50460 | 0.44 |  | 3.19 | 13.09 |  | 4.64
Live | TRANE | XV19 | 2019221 | HRCU-A-CB | 4TWL9048A1 |  | 4TXCD008DS3 | *UHMC100ACV4 | 12 | 18 | 10 | FALSE | Singlezone Ducted, Centrally Ducted | TRUE | 57 | 79 | 57 | N/A | [6 empty] | 02/02/22 | Ingersoll Rand | 17000 | 44000 | 44500 | 1.11 | 2.64 | 3.59 | 4.49 | 4.88 | 3.63 | 23400 | 31400 | 31800 | 2.29 | 2.64 | 3.52 | 2.99 | 3.49 | 2.65 | 22412 |  | 25420 | 3 |  | 3.42 | 2.19 |  | 2.18 | 17600 | 46500 | 47700 | 1.32 | 3.88 | 3.81 | 3.91 | 3.51 | 3.67 | 19930 |  | 50720 | 0.47 |  | 3.22 | 12.43 |  | 4.62
Live | TRANE | XV19 | 201922099 | HRCU-A-CB | 4TWL9048A1 |  | 4TXCD008DS3 | *UHMD120ACV5 | 11.5 | 17.5 | 9.6 | FALSE | Singlezone Ducted, Centrally Ducted | TRUE | 57 | 80 | 57 | N/A | [6 empty] | 02/02/22 | Ingersoll Rand | 17700 | 45500 | 46000 | 1.16 | 2.7 | 3.63 | 4.47 | 4.94 | 3.71 | 24390 | 32600 | 32900 | 2.36 | 2.7 | 3.58 | 3.03 | 3.54 | 2.69 | 23224 |  | 26380 | 3.06 |  | 3.48 | 2.22 |  | 2.22 | 18100 | 48000 | 49000 | 1.39 | 4.17 | 4.11 | 3.82 | 3.37 | 3.49 | 20430 |  | 51960 | 0.54 |  | 3.43 | 11.09 |  | 4.44
Live | TRANE | XV19 | 201922096 | HRCU-A-CB | 4TWL9048A1 |  | 4TXCC009DS3 | *UD2C080ACV4 | 12 | 18.75 | 11 | FALSE | Singlezone Ducted, Centrally Ducted | TRUE | 57 | 80 | 58 | N/A | [6 empty] | 02/02/22 | Ingersoll Rand | 17300 | 44500 | 45000 | 1.08 | 2.72 | 3.55 | 4.69 | 4.79 | 3.71 | 23950 | 31800 | 32300 | 2.25 | 2.72 | 3.48 | 3.12 | 3.43 | 2.72 | 22918 |  | 25920 | 2.96 |  | 3.38 | 2.27 |  | 2.25 | 18300 | 49000 | 50100 | 1.38 | 4.08 | 4.02 | 3.89 | 3.52 | 3.65 | 20730 |  | 53120 | 0.45 |  | 3.33 | 13.5 |  | 4.68
Live | TRANE | XV19 | 201922093 | HRCU-A-CB | 4TWL9048A1 |  | 4TXCC009DS3 | S9V2C100U4PSB+RP | 12 | 19 | 11 | FALSE | Singlezone Ducted, Centrally Ducted | TRUE | 57 | 80 | 56 | N/A | [6 empty] | 02/02/22 | Ingersoll Rand | 17200 | 46000 | 44800 | 1.06 | 2.76 | 3.45 | 4.76 | 4.88 | 3.81 | 23950 | 32000 | 32300 | 2.24 | 2.76 | 3.42 | 3.13 | 3.4 | 2.77 | 22918 |  | 25960 | 2.94 |  | 3.34 | 2.28 |  | 2.28 | 20800 | 48000 | 48800 | 1.24 | 4 | 3.95 | 4.92 | 3.52 | 3.62 | 23130 |  | 53320 | 0.32 |  | 3.38 | 21.18 |  | 4.62
Live | TRANE | XV19 | 201922094 | HRCU-A-CB | 4TWL9048A1 |  | 4TXCC009DS3 | S9V2C100U5PSB+RP | 12 | 19.5 | 11 | FALSE | Singlezone Ducted, Centrally Ducted | TRUE | 57 | 80 | 54 | N/A | [6 empty] | 02/02/22 | Ingersoll Rand | 17100 | 46500 | 44700 | 1.01 | 2.78 | 3.38 | 4.96 | 4.9 | 3.88 | 23620 | 31800 | 31900 | 2.19 | 2.78 | 3.36 | 3.16 | 3.35 | 2.78 | 22512 |  | 25560 | 2.9 |  | 3.28 | 2.28 |  | 2.28 | 20800 | 49000 | 49500 | 1.24 | 4.08 | 4.06 | 4.92 | 3.52 | 3.57 | 23230 |  | 53040 | 0.28 |  | 3.36 | 24.31 |  | 4.63
Live | TRANE | XV19 | 201922092 | HRCU-A-CB | 4TWL9048A1 |  | 4TXCC009DS3 | S9V2C080U5PSB+RP | 12 | 19 | 11 | FALSE | Singlezone Ducted, Centrally Ducted | TRUE | 57 | 80 | 55 | N/A | [6 empty] | 02/02/22 | Ingersoll Rand | 17100 | 46500 | 44700 | 1.02 | 2.78 | 3.41 | 4.91 | 4.9 | 3.84 | 23730 | 31800 | 32000 | 2.2 | 2.78 | 3.38 | 3.16 | 3.35 | 2.77 | 22612 |  | 25660 | 2.9 |  | 3.3 | 2.29 |  | 2.28 | 18500 | 49500 | 50300 | 1.36 | 4.13 | 4.08 | 3.99 | 3.51 | 3.61 | 20930 |  | 53320 | 0.4 |  | 3.34 | 15.33 |  | 4.68
Live | TRANE | XV19 | 20192209 | HRCU-A-CB | 4TWL9048A1 |  | 4TXCC009DS3 | *UHMC100ACV4 | 12 | 18.5 | 10 | FALSE | Singlezone Ducted, Centrally Ducted | TRUE | 57 | 80 | 59 | N/A | [6 empty] | 02/02/22 | Ingersoll Rand | 17400 | 44000 | 45000 | 1.1 | 2.7 | 3.58 | 4.64 | 4.78 | 3.68 | 23950 | 31800 | 32300 | 2.27 | 2.7 | 3.5 | 3.09 | 3.45 | 2.7 | 22918 |  | 25960 | 2.96 |  | 3.4 | 2.27 |  | 2.24 | 18200 | 48500 | 49600 | 1.36 | 4.04 | 3.98 | 3.92 | 3.52 | 3.65 | 20530 |  | 53140 | 0.48 |  | 3.35 | 12.53 |  | 4.65
Live | TRANE | XV19 | 201922088 | HRCU-A-CB | 4TWL9048A1 |  | 4TXCC009DS3 | *UD2C100ACV5 | 12 | 18.75 | 11 | FALSE | Singlezone Ducted, Centrally Ducted | TRUE | 57 | 80 | 57 | N/A | [6 empty] | 02/02/22 | Ingersoll Rand | 17200 | 44500 | 44700 | 1.05 | 2.74 | 3.48 | 4.8 | 4.76 | 3.76 | 23730 | 31800 | 32100 | 2.22 | 2.74 | 3.43 | 3.13 | 3.4 | 2.74 | 22718 |  | 25760 | 2.92 |  | 3.34 | 2.28 |  | 2.26 | 18400 | 49500 | 50500 | 1.34 | 4.13 | 4.07 | 4.02 | 3.51 | 3.64 | 20660 |  | 53520 | 0.44 |  | 3.37 | 13.76 |  | 4.65
Live | TRANE | XV19 | 201922087 | HRCU-A-CB | 4TWL9048A1 |  | 4TXCC009DS3 | S9V2C100D5PSB+RP | 11 | 17 | 10 | FALSE | Singlezone Ducted, Centrally Ducted | TRUE | 59 | 81 | 57 | N/A | [6 empty] | 02/02/22 | Ingersoll Rand | 16500 | 43500 | 42500 | 1.01 | 2.7 | 3.32 | 4.79 | 4.72 | 3.75 | 23180 | 30600 | 30900 | 2.23 | 2.7 | 3.36 | 3.05 | 3.32 | 2.7 | 22312 |  | 25140 | 2.94 |  | 3.3 | 2.22 |  | 2.23 | 16700 | 45000 | 45900 | 1.36 | 4.09 | 4.03 | 3.6 | 3.22 | 3.34 | 19230 |  | 48860 | 0.46 |  | 3.26 | 12.25 |  | 4.39
Live | TRANE | XV19 | 201922086 | HRCU-A-CB | 4TWL9048A1 |  | 4TXCC009DS3 | S9V2C100D4PSB+RP | 10.5 | 16.75 | 10 | FALSE | Singlezone Ducted, Centrally Ducted | TRUE | 59 | 81 | 56 | N/A | [6 empty] | 02/02/22 | Ingersoll Rand | 16700 | 44500 | 42600 | 1.05 | 2.68 | 3.35 | 4.66 | 4.87 | 3.73 | 23400 | 30800 | 31100 | 2.27 | 2.68 | 3.4 | 3.02 | 3.37 | 2.68 | 22412 |  | 25240 | 3 |  | 3.36 | 2.19 |  | 2.2 | 16700 | 45000 | 45800 | 1.38 | 4.29 | 4.24 | 3.55 | 3.07 | 3.17 | 19130 |  | 48820 | 0.49 |  | 3.33 | 11.44 |  | 4.3
Live | TRANE | XV19 | 20192208 | HRCU-A-CB | 4TWL9048A1 |  | 4TXCC007DS3 | *DD2C100ACV5 | 10.5 | 17.25 | 10 | FALSE | Singlezone Ducted, Centrally Ducted | TRUE | 58 | 81 | 59 | N/A | [6 empty] | 02/02/22 | Ingersoll Rand | 17000 | 43000 | 43700 | 1.12 | 2.6 | 3.6 | 4.45 | 4.85 | 3.56 | 23620 | 31200 | 31600 | 2.34 | 2.6 | 3.56 | 2.96 | 3.52 | 2.6 | 22612 |  | 25600 | 3.06 |  | 3.48 | 2.17 |  | 2.16 | 19000 | 45000 | 46000 | 1.29 | 4.29 | 4.22 | 4.32 | 3.07 | 3.19 | 21260 |  | 48960 | 0.42 |  | 3.31 | 14.83 |  | 4.33
Live | TRANE | XV19 | 201922085 | HRCU-A-CB | 4TWL9048A1 |  | 4TXCC009DS3 | *DHMC100ACV4 | 10 | 15.25 | 10 | FALSE | Singlezone Ducted, Centrally Ducted | TRUE | 59 | 81 | 61 | N/A | [6 empty] | 02/02/22 | Ingersoll Rand | 16800 | 41500 | 42500 | 1.18 | 2.56 | 3.57 | 4.17 | 4.75 | 3.49 | 23510 | 30800 | 31100 | 2.38 | 2.56 | 3.55 | 2.9 | 3.53 | 2.57 | 22612 |  | 25340 | 3.08 |  | 3.48 | 2.15 |  | 2.13 | 16300 | 44000 | 44800 | 1.4 | 4.4 | 4.34 | 3.41 | 2.93 | 3.03 | 18460 |  | 47920 | 0.63 |  | 3.4 | 8.59 |  | 4.13
Live | TRANE | XV19 | 201922081 | HRCU-A-CB | 4TWL9048A1 |  | 4TXCC007DS3 | *UHMC100ACV4 | 11.5 | 18 | 10 | FALSE | Singlezone Ducted, Centrally Ducted | TRUE | 57 | 79 | 57 | N/A | [6 empty] | 02/02/22 | Ingersoll Rand | 17500 | 45500 | 45900 | 1.12 | 2.72 | 3.6 | 4.58 | 4.9 | 3.74 | 24170 | 32400 | 32800 | 2.31 | 2.72 | 3.54 | 3.07 | 3.49 | 2.72 | 23124 |  | 26220 | 3.02 |  | 3.44 | 2.24 |  | 2.23 | 18200 | 48000 | 49200 | 1.36 | 4.17 | 4.1 | 3.92 | 3.37 | 3.52 | 20530 |  | 52160 | 0.48 |  | 3.35 | 12.53 |  | 4.56
Live | TRANE | XV19 | 201922084 | HRCU-A-CB | 4TWL9048A1 |  | 4TXCC009DS3 | *DD2C100ACV5 | 10.5 | 17 | 10 | FALSE | Singlezone Ducted, Centrally Ducted | TRUE | 59 | 81 | 59 | N/A | [6 empty] | 02/02/22 | Ingersoll Rand | 16500 | 42000 | 42100 | 1.06 | 2.66 | 3.38 | 4.56 | 4.63 | 3.65 | 22960 | 30400 | 30600 | 2.23 | 2.66 | 3.37 | 3.02 | 3.35 | 2.66 | 22006 |  | 24840 | 2.92 |  | 3.3 | 2.21 |  | 2.21 | 18000 | 44500 | 45100 | 1.32 | 4.24 | 4.2 | 4 | 3.08 | 3.15 | 20430 |  | 48120 | 0.45 |  | 3.29 | 13.31 |  | 4.29
Live | TRANE | XV19 | 201922078 | HRCU-A-CB | 4TWL9048A1 |  | 4TXCC007DS3 | *UD2C100ACV5 | 12 | 18 | 10 | FALSE | Singlezone Ducted, Centrally Ducted | TRUE | 57 | 80 | 59 | N/A | [6 empty] | 02/02/22 | Ingersoll Rand | 17500 | 44500 | 45900 | 1.13 | 2.68 | 3.75 | 4.54 | 4.87 | 3.59 | 24280 | 32000 | 32900 | 2.28 | 2.68 | 3.59 | 3.12 | 3.5 | 2.69 | 23224 |  | 26320 | 2.98 |  | 3.44 | 2.28 |  | 2.24 | 17600 | 47500 | 48600 | 1.32 | 3.96 | 3.9 | 3.91 | 3.52 | 3.65 | 19760 |  | 51100 | 0.47 |  | 3.21 | 12.32 |  | 4.67
Live | TRANE | XV19 | 201922076 | HRCU-A-CB | 4TWL9048A1 |  | 4TXCC007DS3 | S9V2C100U4PSB+RP | 12 | 18.5 | 10 | FALSE | Singlezone Ducted, Centrally Ducted | TRUE | 57 | 79 | 55 | N/A | [6 empty] | 02/02/22 | Ingersoll Rand | 17400 | 47000 | 45700 | 1.08 | 2.76 | 3.51 | 4.72 | 4.99 | 3.82 | 24060 | 32400 | 32700 | 2.27 | 2.76 | 3.47 | 3.11 | 3.44 | 2.76 | 23018 |  | 26120 | 2.98 |  | 3.38 | 2.26 |  | 2.26 | 20500 | 48000 | 48800 | 1.24 | 4 | 3.95 | 4.85 | 3.52 | 3.62 | 22930 |  | 52280 | 0.34 |  | 3.38 | 19.77 |  | 4.53
Live | TRANE | XV19 | 201922075 | HRCU-A-CB | 4TWL9048A1 |  | 4TXCC007DS3 | S9V2C100U5PSB+RP | 12 | 19 | 10 | FALSE | Singlezone Ducted, Centrally Ducted | TRUE | 56 | 79 | 55 | N/A | [6 empty] | 02/02/22 | Ingersoll Rand | 17300 | 47000 | 45600 | 1.04 | 2.76 | 3.49 | 4.88 | 4.99 | 3.83 | 23840 | 32200 | 32500 | 2.23 | 2.76 | 3.44 | 3.13 | 3.42 | 2.77 | 22818 |  | 25980 | 2.92 |  | 3.34 | 2.29 |  | 2.28 | 18200 | 48000 | 49000 | 1.35 | 4 | 3.94 | 3.95 | 3.52 | 3.64 | 20630 |  | 52540 | 0.42 |  | 3.3 | 14.4 |  | 4.67
Live | TRANE | XV19 | 201922074 | HRCU-A-CB | 4TWL9048A1 |  | 4TXCC007DS3 | S9V2C080U5PSB+RP | 12 | 19 | 10 | FALSE | Singlezone Ducted, Centrally Ducted | TRUE | 57 | 80 | 55 | N/A | [6 empty] | 02/02/22 | Ingersoll Rand | 17400 | 47000 | 45700 | 1.06 | 2.76 | 3.53 | 4.81 | 4.99 | 3.79 | 23950 | 32200 | 32600 | 2.24 | 2.76 | 3.46 | 3.13 | 3.42 | 2.76 | 22918 |  | 26080 | 2.94 |  | 3.36 | 2.28 |  | 2.27 | 18200 | 48000 | 49000 | 1.35 | 4 | 3.94 | 3.95 | 3.52 | 3.64 | 20530 |  | 51960 | 0.43 |  | 3.26 | 13.99 |  | 4.67
Live | TRANE | XV19 | 201922071 | HRCU-A-CB | 4TWL9048A1 |  | 4TXCC007DS3 | S9V2C100D5PSB+RP | 11.5 | 17 | 10 | FALSE | Singlezone Ducted, Centrally Ducted | TRUE | 58 | 80 | 56 | N/A | [6 empty] | 02/02/22 | Ingersoll Rand | 16800 | 45000 | 43500 | 1.07 | 2.64 | 3.56 | 4.6 | 5 | 3.58 | 23510 | 31000 | 31500 | 2.28 | 2.64 | 3.5 | 3.02 | 3.44 | 2.64 | 22612 |  | 25500 | 3 |  | 3.4 | 2.21 |  | 2.2 | 16900 | 45000 | 46000 | 1.33 | 3.91 | 3.85 | 3.72 | 3.37 | 3.5 | 19160 |  | 49020 | 0.48 |  | 3.23 | 11.7 |  | 4.45
Live | TRANE | XV19 | 20192207 | HRCU-A-CB | 4TWL9048A1 |  | 4TXCC007DS3 | S9V2C100D4PSB+RP | 11 | 17 | 10 | FALSE | Singlezone Ducted, Centrally Ducted | TRUE | 58 | 80 | 56 | N/A | [6 empty] | 02/02/22 | Ingersoll Rand | 16900 | 45000 | 43600 | 1.11 | 2.64 | 3.58 | 4.46 | 5 | 3.57 | 23620 | 31200 | 31700 | 2.32 | 2.64 | 3.53 | 2.98 | 3.46 | 2.63 | 22718 |  | 25600 | 3.04 |  | 3.44 | 2.19 |  | 2.18 | 17000 | 45000 | 46100 | 1.35 | 4.09 | 4.03 | 3.69 | 3.22 | 3.35 | 19160 |  | 49120 | 0.5 |  | 3.28 | 11.23 |  | 4.39
Live | TRANE | XV19 | 201922068 | HRCU-A-CB | 4TWL9048A1 |  | 4TXCC005DS3 | *UHMC100ACV4 | 11.5 | 17 | 10 | FALSE | Singlezone Ducted, Centrally Ducted | TRUE | 59 | 81 | 60 | N/A | [6 empty] | 02/02/22 | Ingersoll Rand | 17300 | 43500 | 44700 | 1.15 | 2.56 | 3.9 | 4.41 | 4.98 | 3.36 | 24390 | 31800 | 32500 | 2.34 | 2.56 | 3.71 | 3.05 | 3.64 | 2.57 | 23464 |  | 26460 | 3.06 |  | 3.56 | 2.25 |  | 2.18 | 17000 | 45500 | 46500 | 1.34 | 3.96 | 3.89 | 3.72 | 3.37 | 3.5 | 18990 |  | 49620 | 0.54 |  | 3.27 | 10.31 |  | 4.45
Live | TRANE | XV19 | 201922072 | HRCU-A-CB | 4TWL9048A1 |  | 4TXCC007DS3 | *UD2C080ACV4 | 12 | 18.5 | 10 | FALSE | Singlezone Ducted, Centrally Ducted | TRUE | 57 | 80 | 58 | N/A | [6 empty] | 02/02/22 | Ingersoll Rand | 17500 | 45000 | 45900 | 1.1 | 2.74 | 3.61 | 4.66 | 4.81 | 3.73 | 24280 | 32400 | 32900 | 2.29 | 2.74 | 3.53 | 3.11 | 3.47 | 2.73 | 23224 |  | 26380 | 3 |  | 3.42 | 2.27 |  | 2.26 | 20300 | 48000 | 49100 | 1.25 | 4 | 3.94 | 4.76 | 3.52 | 3.65 | 22730 |  | 52120 | 0.33 |  | 3.33 | 20.19 |  | 4.59
Live | TRANE | XV19 | 201922069 | HRCU-A-CB | 4TWL9048A1 |  | 4TXCC007DS3 | *DHMC100ACV4 | 10 | 15.75 | 10 | FALSE | Singlezone Ducted, Centrally Ducted | TRUE | 59 | 81 | 61 | N/A | [6 empty] | 02/02/22 | Ingersoll Rand | 17300 | 42500 | 44200 | 1.22 | 2.52 | 3.72 | 4.16 | 4.94 | 3.48 | 24280 | 32000 | 32200 | 2.5 | 2.52 | 3.73 | 2.85 | 3.72 | 2.53 | 23324 |  | 26200 | 3.26 |  | 3.66 | 2.1 |  | 2.1 | 16900 | 45000 | 45700 | 1.42 | 4.5 | 4.45 | 3.49 | 2.93 | 3.01 | 19230 |  | 48660 | 0.61 |  | 3.6 | 9.24 |  | 3.96
Live | TRANE | XV19 | 201922067 | HRCU-A-CB | 4TWL9048A1 |  | 4TXCC005DS3 | *UD2C080ACV4 | 11.5 | 17.5 | 10 | FALSE | Singlezone Ducted, Centrally Ducted | TRUE | 58 | 81 | 60 | N/A | [6 empty] | 02/02/22 | Ingersoll Rand | 17300 | 43500 | 44700 | 1.13 | 2.56 | 3.91 | 4.49 | 4.98 | 3.35 | 24280 | 31600 | 32400 | 2.33 | 2.56 | 3.71 | 3.05 | 3.62 | 2.56 | 23364 |  | 26300 | 3.04 |  | 3.56 | 2.25 |  | 2.17 | 17100 | 45500 | 46500 | 1.35 | 3.96 | 3.89 | 3.71 | 3.37 | 3.5 | 19160 |  | 49460 | 0.53 |  | 3.24 | 10.59 |  | 4.47
Live | TRANE | XV19 | 201922065 | HRCU-A-CB | 4TWL9048A1 |  | 4TXCC005DS3 | *UD2C100ACV5 | 11.5 | 17.25 | 10 | FALSE | Singlezone Ducted, Centrally Ducted | TRUE | 59 | 81 | 62 | N/A | [6 empty] | 02/02/22 | Ingersoll Rand | 17200 | 43000 | 44600 | 1.13 | 2.56 | 3.94 | 4.46 | 4.92 | 3.32 | 24390 | 32000 | 32900 | 2.33 | 2.56 | 3.76 | 3.07 | 3.66 | 2.56 | 23570 |  | 26660 | 3.04 |  | 3.58 | 2.27 |  | 2.18 | 16800 | 45500 | 46500 | 1.31 | 3.96 | 3.89 | 3.76 | 3.37 | 3.5 | 18790 |  | 48940 | 0.51 |  | 3.19 | 10.8 |  | 4.5
Live | TRANE | XV19 | 201922064 | HRCU-A-CB | 4TWL9048A1 |  | 4TXCB006DS3 | S9V2B080D4PSB+RP | 10.5 | 17 | 10 | FALSE | Singlezone Ducted, Centrally Ducted | TRUE | 59 | 81 | 57 | N/A | [6 empty] | 02/02/22 | Ingersoll Rand | 17100 | 45500 | 43900 | 1.13 | 2.6 | 3.58 | 4.43 | 5.13 | 3.59 | 24060 | 32000 | 32100 | 2.41 | 2.6 | 3.62 | 2.93 | 3.61 | 2.6 | 23164 |  | 26100 | 3.18 |  | 3.56 | 2.13 |  | 2.15 | 19100 | 45500 | 45800 | 1.26 | 4.33 | 4.31 | 4.44 | 3.08 | 3.11 | 21530 |  | 48920 | 0.38 |  | 3.58 | 16.6 |  | 4
Live | TRANE | XV19 | 201922063 | HRCU-A-CB | 4TWL9048A1 |  | 4TXCB006DS3 | S9V2B060U4PSB+RP | 11.5 | 18 | 10 | FALSE | Singlezone Ducted, Centrally Ducted | TRUE | 57 | 80 | 56 | N/A | [6 empty] | 02/02/22 | Ingersoll Rand | 17500 | 47000 | 46100 | 1.1 | 2.68 | 3.73 | 4.66 | 5.14 | 3.62 | 24280 | 32200 | 33000 | 2.31 | 2.68 | 3.61 | 3.08 | 3.52 | 2.68 | 23224 |  | 26420 | 3.02 |  | 3.5 | 2.25 |  | 2.21 | 17800 | 47500 | 48600 | 1.34 | 4.13 | 4.06 | 3.89 | 3.37 | 3.51 | 19960 |  | 51040 | 0.45 |  | 3.26 | 13 |  | 4.59
Live | TRANE | XV19 | 201922062 | HRCU-A-CB | 4TWL9048A1 |  | 4TXCB006DS3 | S9V2B080U4PSB+RP | 11.5 | 18 | 10 | FALSE | Singlezone Ducted, Centrally Ducted | TRUE | 57 | 79 | 55 | N/A | [6 empty] | 02/02/22 | Ingersoll Rand | 17600 | 47500 | 46000 | 1.12 | 2.7 | 3.63 | 4.61 | 5.16 | 3.71 | 24280 | 32600 | 33000 | 2.35 | 2.7 | 3.59 | 3.03 | 3.54 | 2.69 | 23224 |  | 26380 | 3.08 |  | 3.5 | 2.21 |  | 2.21 | 20600 | 48000 | 49100 | 1.23 | 4.17 | 4.11 | 4.91 | 3.37 | 3.5 | 22930 |  | 52120 | 0.32 |  | 3.43 | 21 |  | 4.45
Live | TRANE | XV19 | 201922061 | HRCU-A-CB | 4TWL9048A1 |  | 4PX*DU60BS3 | *UHMD120ACV5 | 11.5 | 17.75 | 10 | FALSE | Singlezone Ducted, Centrally Ducted | TRUE | 58 | 80 | 58 | N/A | [6 empty] | 02/02/22 | Ingersoll Rand | 17500 | 44500 | 45000 | 1.13 | 2.7 | 3.56 | 4.54 | 4.83 | 3.7 | 24280 | 32200 | 32500 | 2.32 | 2.7 | 3.52 | 3.07 | 3.5 | 2.71 | 23224 |  | 26220 | 3.02 |  | 3.44 | 2.25 |  | 2.23 | 18300 | 49000 | 50000 | 1.4 | 4.26 | 4.2 | 3.83 | 3.37 | 3.49 | 20630 |  | 52960 | 0.52 |  | 3.44 | 11.63 |  | 4.51
Live | TRANE | XV19 | 20192206 | HRCU-A-CB | 4TWL9048A1 |  | 4PX*DU60BS3 | S9V2D120U5PSB+RP | 12 | 19 | 11 | FALSE | Singlezone Ducted, Centrally Ducted | TRUE | 57 | 80 | 55 | N/A | [6 empty] | 02/02/22 | Ingersoll Rand | 17200 | 46500 | 44700 | 1.04 | 2.78 | 3.41 | 4.85 | 4.9 | 3.84 | 23620 | 31800 | 32000 | 2.19 | 2.78 | 3.37 | 3.16 | 3.35 | 2.78 | 22612 |  | 25620 | 2.88 |  | 3.28 | 2.3 |  | 2.29 | 18500 | 49000 | 49700 | 1.37 | 4.08 | 4.04 | 3.96 | 3.52 | 3.61 | 20930 |  | 53180 | 0.43 |  | 3.33 | 14.27 |  | 4.68
Live | TRANE | XV19 | 201922058 | HRCU-A-CB | 4TWL9048A1 |  | 4PX*DU60BS3 | S9V2C100U4PSB+RP | 11.5 | 18.5 | 10.5 | FALSE | Singlezone Ducted, Centrally Ducted | TRUE | 57 | 80 | 55 | N/A | [6 empty] | 02/02/22 | Ingersoll Rand | 16700 | 45000 | 43400 | 1.05 | 2.7 | 3.43 | 4.66 | 4.88 | 3.71 | 23180 | 31000 | 31300 | 2.22 | 2.7 | 3.4 | 3.06 | 3.36 | 2.7 | 22206 |  | 25100 | 2.92 |  | 3.32 | 2.23 |  | 2.22 | 17900 | 48000 | 48800 | 1.33 | 4.17 | 4.12 | 3.94 | 3.37 | 3.47 | 20160 |  | 51760 | 0.42 |  | 3.25 | 14.07 |  | 4.67
Live | TRANE | XV19 | 201922056 | HRCU-A-CB | 4TWL9048A1 |  | 4PX*DU60BS3 | *UD2C080ACV4 | 12 | 18.75 | 10 | FALSE | Singlezone Ducted, Centrally Ducted | TRUE | 57 | 80 | 58 | N/A | [6 empty] | 02/02/22 | Ingersoll Rand | 16800 | 43000 | 43600 | 1.07 | 2.66 | 3.53 | 4.6 | 4.74 | 3.62 | 23180 | 30800 | 31300 | 2.24 | 2.66 | 3.46 | 3.03 | 3.39 | 2.65 | 22166 |  | 25100 | 2.94 |  | 3.36 | 2.21 |  | 2.19 | 17800 | 47500 | 48600 | 1.33 | 3.96 | 3.9 | 3.92 | 3.52 | 3.65 | 20130 |  | 51620 | 0.44 |  | 3.21 | 13.41 |  | 4.71
Live | TRANE | XV19 | 201922053 | HRCU-A-CB | 4TWL9048A1 |  | 4PX*DU60BS3 | *UD2C100ACV5 | 12 | 18.75 | 10 | FALSE | Singlezone Ducted, Centrally Ducted | TRUE | 57 | 80 | 58 | N/A | [6 empty] | 02/02/22 | Ingersoll Rand | 16700 | 43000 | 43400 | 1.05 | 2.68 | 3.49 | 4.66 | 4.7 | 3.64 | 23070 | 30800 | 31200 | 2.22 | 2.68 | 3.42 | 3.05 | 3.37 | 2.67 | 22106 |  | 25000 | 2.9 |  | 3.32 | 2.23 |  | 2.21 | 17900 | 47500 | 48700 | 1.3 | 3.96 | 3.89 | 4.04 | 3.52 | 3.67 | 20060 |  | 51720 | 0.41 |  | 3.2 | 14.34 |  | 4.74
Live | TRANE | XV19 | 20192205 | HRCU-A-CB | 4TWL9048A1 |  | 4PX*DU60BS3 | *UD2D120ACV5 | 12 | 19 | 11 | FALSE | Singlezone Ducted, Centrally Ducted | TRUE | 57 | 80 | 58 | N/A | [6 empty] | 02/02/22 | Ingersoll Rand | 17200 | 44500 | 44800 | 1.05 | 2.76 | 3.44 | 4.8 | 4.73 | 3.82 | 23840 | 32000 | 32200 | 2.24 | 2.76 | 3.42 | 3.12 | 3.4 | 2.76 | 22818 |  | 25860 | 2.94 |  | 3.34 | 2.27 |  | 2.27 | 20700 | 49500 | 50200 | 1.28 | 4.13 | 4.09 | 4.74 | 3.51 | 3.6 | 23130 |  | 53220 | 0.33 |  | 3.4 | 20.54 |  | 4.59
Live | TRANE | XV19 | 201922034 | HRCU-A-CB | 4TWL9048A1 |  | 4PX*DU60BS3 | *UD2D140ACV5 | 12 | 18.5 | 11 | FALSE | Singlezone Ducted, Centrally Ducted | TRUE | 57 | 80 | 58 | N/A | [6 empty] | 02/02/22 | Ingersoll Rand | 17300 | 44500 | 45000 | 1.07 | 2.72 | 3.55 | 4.74 | 4.79 | 3.71 | 23950 | 31800 | 32300 | 2.25 | 2.72 | 3.48 | 3.12 | 3.43 | 2.72 | 22918 |  | 25960 | 2.96 |  | 3.38 | 2.27 |  | 2.25 | 18300 | 49000 | 50100 | 1.35 | 4.08 | 4.02 | 3.97 | 3.52 | 3.65 | 20460 |  | 53120 | 0.45 |  | 3.33 | 13.32 |  | 4.68
Live | TRANE | XV19 | 201922028 | HRCU-A-CB | 4TWL9048A1 |  | 4PX*DU60BS3 | *UHMC100ACV4 | 12 | 18 | 10 | FALSE | Singlezone Ducted, Centrally Ducted | TRUE | 58 | 80 | 58 | N/A | [6 empty] | 02/02/22 | Ingersoll Rand | 16800 | 43000 | 43500 | 1.09 | 2.66 | 3.52 | 4.52 | 4.74 | 3.62 | 23290 | 31000 | 31400 | 2.26 | 2.66 | 3.46 | 3.02 | 3.42 | 2.66 | 22312 |  | 25260 | 2.94 |  | 3.36 | 2.22 |  | 2.2 | 17800 | 47500 | 48700 | 1.33 | 3.96 | 3.89 | 3.92 | 3.52 | 3.67 | 20060 |  | 51720 | 0.46 |  | 3.22 | 12.78 |  | 4.71
Live | TRANE | XV19 | 201922014 | HRCU-A-CB | 4TWL9048A1 |  | 4PX*DU60BS3 | S9V2C080U5PSB+RP | 12 | 19.5 | 10 | FALSE | Singlezone Ducted, Centrally Ducted | TRUE | 57 | 80 | 55 | N/A | [6 empty] | 02/02/22 | Ingersoll Rand | 16600 | 45000 | 43300 | 1.02 | 2.7 | 3.4 | 4.77 | 4.88 | 3.73 | 22960 | 30800 | 31000 | 2.19 | 2.7 | 3.36 | 3.07 | 3.34 | 2.7 | 21906 |  | 24860 | 2.88 |  | 3.28 | 2.23 |  | 2.22 | 18000 | 48000 | 48800 | 1.32 | 4 | 3.96 | 4 | 3.52 | 3.61 | 20330 |  | 51820 | 0.39 |  | 3.22 | 15.28 |  | 4.72
Live | TRANE | XV19 | 201922011 | HRCU-A-CB | 4TWL9048A1 |  | 4PX*DU48BS3 | S9V2D120U5PSB+RP | 12 | 18.5 | 10.5 | FALSE | Singlezone Ducted, Centrally Ducted | TRUE | 57 | 80 | 54 | N/A | [6 empty] | 02/02/22 | Ingersoll Rand | 17400 | 47500 | 45500 | 1.06 | 2.8 | 3.47 | 4.81 | 4.97 | 3.84 | 24060 | 32400 | 32600 | 2.23 | 2.8 | 3.42 | 3.16 | 3.39 | 2.79 | 23018 |  | 26120 | 2.92 |  | 3.32 | 2.31 |  | 2.31 | 18300 | 48500 | 49200 | 1.36 | 4.04 | 4 | 3.94 | 3.52 | 3.6 | 20560 |  | 52160 | 0.44 |  | 3.32 | 13.69 |  | 4.6
Live | TRANE | XV19 | 201922009 | HRCU-A-CB | 4TWL9048A1 |  | 4PX*DU48BS3 | S9V2C100U4PSB+RP | 12 | 18 | 10 | FALSE | Singlezone Ducted, Centrally Ducted | TRUE | 56 | 79 | 54 | N/A | [6 empty] | 02/02/22 | Ingersoll Rand | 16900 | 46000 | 44400 | 1.09 | 2.66 | 3.57 | 4.54 | 5.07 | 3.64 | 23290 | 31200 | 31700 | 2.26 | 2.66 | 3.48 | 3.02 | 3.44 | 2.67 | 22206 |  | 25260 | 2.94 |  | 3.38 | 2.21 |  | 2.19 | 17600 | 46500 | 47600 | 1.31 | 3.88 | 3.81 | 3.94 | 3.51 | 3.66 | 19760 |  | 50620 | 0.45 |  | 3.17 | 12.87 |  | 4.68
Live | TRANE | XV19 | 20192201 | HRCU-A-CB | 4TWL9048A1 |  | 4PX*DU48BS3 | S9V2C100U5PSB+RP | 11.5 | 19 | 10.5 | FALSE | Singlezone Ducted, Centrally Ducted | TRUE | 56 | 79 | 54 | N/A | [6 empty] | 02/02/22 | Ingersoll Rand | 16800 | 46000 | 44200 | 1.04 | 2.7 | 3.48 | 4.73 | 4.99 | 3.72 | 23180 | 31200 | 31500 | 2.22 | 2.7 | 3.42 | 3.06 | 3.39 | 2.7 | 22106 |  | 25160 | 2.92 |  | 3.32 | 2.22 |  | 2.22 | 17700 | 47000 | 48000 | 1.31 | 4.09 | 4.03 | 3.96 | 3.37 | 3.49 | 20030 |  | 51020 | 0.4 |  | 3.19 | 14.68 |  | 4.69
Live | TRANE | XV19 | 201922008 | HRCU-A-CB | 4TWL9048A1 |  | 4PX*DU48BS3 | *UHMC100ACV4 | 12 | 18 | 10 | FALSE | Singlezone Ducted, Centrally Ducted | TRUE | 57 | 79 | 57 | N/A | [6 empty] | 02/02/22 | Ingersoll Rand | 17000 | 44000 | 44500 | 1.11 | 2.64 | 3.59 | 4.49 | 4.88 | 3.63 | 23400 | 31400 | 31800 | 2.29 | 2.64 | 3.52 | 2.99 | 3.49 | 2.65 | 22412 |  | 25420 | 3 |  | 3.42 | 2.19 |  | 2.18 | 17600 | 46500 | 47700 | 1.32 | 3.88 | 3.81 | 3.91 | 3.51 | 3.67 | 19930 |  | 50720 | 0.47 |  | 3.22 | 12.43 |  | 4.62
Live | TRANE | XV19 | 201922004 | HRCU-A-CB | 4TWL9048A1 |  | 4PX*DU48BS3 | *UD2C080ACV4 | 12 | 18 | 10 | FALSE | Singlezone Ducted, Centrally Ducted | TRUE | 57 | 80 | 58 | N/A | [6 empty] | 02/02/22 | Ingersoll Rand | 17000 | 43500 | 44600 | 1.13 | 2.62 | 3.72 | 4.41 | 4.87 | 3.51 | 23620 | 31200 | 32000 | 2.29 | 2.62 | 3.58 | 3.02 | 3.49 | 2.62 | 22612 |  | 25660 | 2.98 |  | 3.44 | 2.22 |  | 2.19 | 17300 | 46000 | 47100 | 1.32 | 3.83 | 3.77 | 3.84 | 3.52 | 3.66 | 19460 |  | 50120 | 0.46 |  | 3.15 | 12.4 |  | 4.66
Live | TRANE | XV19 | 201922003 | HRCU-A-CB | 4TWL9048A1 |  | 4PX*DU48BS3 | *UD2C100ACV5 | 12 | 18 | 10 | FALSE | Singlezone Ducted, Centrally Ducted | TRUE | 57 | 80 | 58 | N/A | [6 empty] | 02/02/22 | Ingersoll Rand | 16900 | 43500 | 44400 | 1.09 | 2.64 | 3.61 | 4.54 | 4.83 | 3.6 | 23290 | 31200 | 31700 | 2.26 | 2.64 | 3.51 | 3.02 | 3.46 | 2.65 | 22312 |  | 25360 | 2.96 |  | 3.4 | 2.21 |  | 2.19 | 17500 | 46500 | 47500 | 1.29 | 3.88 | 3.82 | 3.98 | 3.51 | 3.64 | 19660 |  | 50460 | 0.44 |  | 3.19 | 13.09 |  | 4.64
Live | TRANE | XV19 | 201921997 | HRCU-A-CB | 4TWL9048A1 |  | 4PX*DU48BS3 | *UD2D140ACV5 | 11.5 | 18.5 | 10 | FALSE | Singlezone Ducted, Centrally Ducted | TRUE | 57 | 79 | 58 | N/A | [6 empty] | 02/02/22 | Ingersoll Rand | 17400 | 45000 | 45800 | 1.09 | 2.74 | 3.57 | 4.68 | 4.81 | 3.76 | 24170 | 32400 | 32800 | 2.29 | 2.74 | 3.52 | 3.09 | 3.47 | 2.73 | 23124 |  | 26220 | 3 |  | 3.42 | 2.26 |  | 2.25 | 18200 | 48000 | 49100 | 1.35 | 4.17 | 4.11 | 3.95 | 3.37 | 3.5 | 20460 |  | 52060 | 0.45 |  | 3.34 | 13.32 |  | 4.57
Live | TRANE | XV19 | 201922 | HRCU-A-CB | 4TWL9048A1 |  | 4PX*DU48BS3 | *UD2D120ACV5 | 12 | 18 | 11 | FALSE | Singlezone Ducted, Centrally Ducted | TRUE | 57 | 80 | 59 | N/A | [6 empty] | 02/02/22 | Ingersoll Rand | 17600 | 44500 | 46100 | 1.13 | 2.68 | 3.78 | 4.56 | 4.87 | 3.57 | 24390 | 32000 | 32900 | 2.3 | 2.68 | 3.61 | 3.11 | 3.5 | 2.67 | 23324 |  | 26420 | 2.98 |  | 3.46 | 2.29 |  | 2.24 | 19700 | 47000 | 48000 | 1.27 | 3.92 | 3.86 | 4.55 | 3.51 | 3.64 | 22030 |  | 50960 | 0.37 |  | 3.19 | 17.45 |  | 4.68
Live | TRANE | XV19 | 201921996 | HRCU-A-CB | 4TWL9048A1 |  | 4PX*DU48BS3 | S9V2C080U5PSB+RP | 11.5 | 19 | 10.5 | FALSE | Singlezone Ducted, Centrally Ducted | TRUE | 57 | 79 | 54 | N/A | [6 empty] | 02/02/22 | Ingersoll Rand | 16800 | 46000 | 44300 | 1.06 | 2.68 | 3.52 | 4.64 | 5.03 | 3.69 | 23180 | 31200 | 31600 | 2.23 | 2.68 | 3.45 | 3.05 | 3.41 | 2.68 | 22206 |  | 25260 | 2.92 |  | 3.34 | 2.23 |  | 2.22 | 17700 | 46500 | 47500 | 1.31 | 4.04 | 3.98 | 3.96 | 3.37 | 3.5 | 19860 |  | 50520 | 0.42 |  | 3.15 | 13.86 |  | 4.7
Live | TRANE | XV19 | 201921995 | HRCU-A-CB | 4TWL9048A1 |  | 4PX*DU48BS3 | *UHMD120ACV5 | 11.5 | 17.5 | 9.6 | FALSE | Singlezone Ducted, Centrally Ducted | TRUE | 57 | 80 | 57 | N/A | [6 empty] | 02/02/22 | Ingersoll Rand | 17700 | 45500 | 46000 | 1.16 | 2.7 | 3.63 | 4.47 | 4.94 | 3.71 | 24390 | 32600 | 32900 | 2.36 | 2.7 | 3.58 | 3.03 | 3.54 | 2.69 | 23224 |  | 26380 | 3.06 |  | 3.48 | 2.22 |  | 2.22 | 18100 | 48000 | 49000 | 1.39 | 4.17 | 4.11 | 3.82 | 3.37 | 3.49 | 20430 |  | 51960 | 0.54 |  | 3.43 | 11.09 |  | 4.44
Live | TRANE | XV19 | 201921991 | HRCU-A-CB | 4TWL9048A1 |  | 4PX*DD60BS3+HORIZ-RT | S9V2C080U5PSB+RP | 11.5 | 19 | 10 | FALSE | Singlezone Ducted, Centrally Ducted | TRUE | 57 | 79 | 55 | N/A | [6 empty] | 02/02/22 | Ingersoll Rand | 16600 | 45000 | 43400 | 1.05 | 2.62 | 3.54 | 4.63 | 5.03 | 3.59 | 22850 | 30600 | 31000 | 2.22 | 2.62 | 3.46 | 3.02 | 3.42 | 2.63 | 21800 |  | 24760 | 2.92 |  | 3.34 | 2.19 |  | 2.17 | 20100 | 46500 | 47500 | 1.19 | 4.04 | 3.98 | 4.95 | 3.37 | 3.5 | 22430 |  | 50520 | 0.29 |  | 3.16 | 22.67 |  | 4.69
Live | TRANE | XV19 | 201921992 | HRCU-A-CB | 4TWL9048A1 |  | 4PX*DD60BS3+HORIZ-RT | *UD2D140ACV5 | 11.5 | 18 | 10 | FALSE | Singlezone Ducted, Centrally Ducted | TRUE | 57 | 80 | 58 | N/A | [6 empty] | 02/02/22 | Ingersoll Rand | 17200 | 44500 | 45000 | 1.09 | 2.68 | 3.64 | 4.62 | 4.87 | 3.62 | 23840 | 31800 | 32300 | 2.28 | 2.68 | 3.54 | 3.06 | 3.48 | 2.67 | 22918 |  | 25920 | 3 |  | 3.44 | 2.24 |  | 2.21 | 20600 | 47500 | 48600 | 1.22 | 4.13 | 4.07 | 4.95 | 3.37 | 3.5 | 22860 |  | 51620 | 0.32 |  | 3.3 | 20.94 |  | 4.58
Live | TRANE | XV19 | 20192199 | HRCU-A-CB | 4TWL9048A1 |  | 4PX*DD60BS3+HORIZ-RT | S9V2C100U4PSB+RP | 11.5 | 18 | 10 | FALSE | Singlezone Ducted, Centrally Ducted | TRUE | 57 | 80 | 55 | N/A | [6 empty] | 02/02/22 | Ingersoll Rand | 16700 | 45000 | 43600 | 1.1 | 2.6 | 3.68 | 4.45 | 5.07 | 3.47 | 23070 | 30600 | 31300 | 2.27 | 2.6 | 3.54 | 2.98 | 3.45 | 2.59 | 22106 |  | 25060 | 2.96 |  | 3.42 | 2.19 |  | 2.15 | 17500 | 46000 | 47000 | 1.31 | 4 | 3.94 | 3.92 | 3.37 | 3.5 | 19660 |  | 49960 | 0.46 |  | 3.15 | 12.53 |  | 4.65
Live | TRANE | XV19 | 201921989 | HRCU-A-CB | 4TWL9048A1 |  | 4PX*DD60BS3+HORIZ-RT | S9V2C100U5PSB+RP | 11.5 | 19 | 10 | FALSE | Singlezone Ducted, Centrally Ducted | TRUE | 56 | 79 | 54 | N/A | [6 empty] | 02/02/22 | Ingersoll Rand | 16600 | 45000 | 43300 | 1.03 | 2.64 | 3.51 | 4.72 | 5 | 3.62 | 22740 | 30600 | 30900 | 2.21 | 2.64 | 3.43 | 3.02 | 3.4 | 2.64 | 21700 |  | 24660 | 2.92 |  | 3.32 | 2.18 |  | 2.18 | 20200 | 47000 | 48000 | 1.18 | 4.09 | 4.03 | 5.02 | 3.37 | 3.49 | 22460 |  | 50500 | 0.27 |  | 3.17 | 24.38 |  | 4.67
Live | TRANE | XV19 | 201921988 | HRCU-A-CB | 4TWL9048A1 |  | 4PX*DD60BS3+HORIZ-RT | S9V2D120U5PSB+RP | 12 | 18.5 | 11 | FALSE | Singlezone Ducted, Centrally Ducted | TRUE | 57 | 80 | 55 | N/A | [6 empty] | 02/02/22 | Ingersoll Rand | 17200 | 46000 | 44800 | 1.07 | 2.7 | 3.56 | 4.71 | 4.99 | 3.69 | 23620 | 31600 | 32000 | 2.24 | 2.7 | 3.47 | 3.09 | 3.43 | 2.7 | 22572 |  | 25620 | 2.92 |  | 3.36 | 2.27 |  | 2.23 | 20700 | 47000 | 48000 | 1.22 | 3.92 | 3.86 | 4.97 | 3.51 | 3.64 | 23030 |  | 52060 | 0.3 |  | 3.28 | 22.5 |  | 4.65
Live | TRANE | XV19 | 201921986 | HRCU-A-CB | 4TWL9048A1 |  | 4PX*DD60BS3+HORIZ-RT | *UD2C080ACV4 | 12 | 18.5 | 10 | FALSE | Singlezone Ducted, Centrally Ducted | TRUE | 57 | 80 | 58 | N/A | [6 empty] | 02/02/22 | Ingersoll Rand | 16700 | 43000 | 43600 | 1.09 | 2.6 | 3.62 | 4.49 | 4.85 | 3.53 | 23180 | 30800 | 31300 | 2.28 | 2.6 | 3.53 | 2.98 | 3.47 | 2.6 | 22106 |  | 25060 | 2.98 |  | 3.42 | 2.17 |  | 2.15 | 19900 | 46500 | 47500 | 1.22 | 3.88 | 3.82 | 4.78 | 3.51 | 3.64 | 22160 |  | 50100 | 0.32 |  | 3.18 | 20.3 |  | 4.62
Live | TRANE | XV19 | 20192198 | HRCU-A-CB | 4TWL9048A1 |  | 4PX*DD60BS3+HORIZ-RT | *UD2D120ACV5 | 12 | 18 | 10 | FALSE | Singlezone Ducted, Centrally Ducted | TRUE | 57 | 80 | 58 | N/A | [6 empty] | 02/02/22 | Ingersoll Rand | 17300 | 44000 | 45200 | 1.13 | 2.62 | 3.8 | 4.49 | 4.92 | 3.49 | 23950 | 31400 | 32300 | 2.29 | 2.62 | 3.62 | 3.07 | 3.51 | 2.61 | 22918 |  | 25920 | 2.98 |  | 3.46 | 2.25 |  | 2.2 | 19900 | 47000 | 48000 | 1.27 | 3.92 | 3.86 | 4.59 | 3.51 | 3.64 | 22160 |  | 50960 | 0.35 |  | 3.21 | 18.56 |  | 4.65
Live | TRANE | XV19 | 201921983 | HRCU-A-CB | 4TWL9048A1 |  | 4PX*DD60BS3+HORIZ-RT | *UD2C100ACV5 | 12 | 18 | 9.6 | FALSE | Singlezone Ducted, Centrally Ducted | TRUE | 57 | 80 | 58 | N/A | [6 empty] | 02/02/22 | Ingersoll Rand | 16700 | 42500 | 43700 | 1.11 | 2.56 | 3.76 | 4.41 | 4.87 | 3.41 | 23070 | 30400 | 31200 | 2.26 | 2.56 | 3.58 | 2.99 | 3.48 | 2.55 | 22006 |  | 24960 | 2.94 |  | 3.42 | 2.19 |  | 2.14 | 17200 | 46000 | 47000 | 1.29 | 3.83 | 3.77 | 3.91 | 3.52 | 3.65 | 19360 |  | 49600 | 0.45 |  | 3.1 | 12.61 |  | 4.69
Live | TRANE | XV19 | 201921979 | HRCU-A-CB | 4TWL9048A1 |  | 4PX*DD60BS3 | *DD2D120ACV5 | 12 | 19 | 10.5 | FALSE | Singlezone Ducted, Centrally Ducted | TRUE | 57 | 80 | 58 | N/A | [6 empty] | 02/02/22 | Ingersoll Rand | 17300 | 44000 | 44900 | 1.09 | 2.68 | 3.62 | 4.65 | 4.81 | 3.64 | 23840 | 31600 | 32200 | 2.26 | 2.68 | 3.51 | 3.09 | 3.46 | 2.69 | 22718 |  | 25760 | 2.94 |  | 3.4 | 2.26 |  | 2.22 | 20300 | 47500 | 48500 | 1.3 | 3.96 | 3.9 | 4.58 | 3.52 | 3.64 | 22830 |  | 51460 | 0.33 |  | 3.25 | 20.28 |  | 4.64
Live | TRANE | XV19 | 201921977 | HRCU-A-CB | 4TWL9048A1 |  | 4PX*DD60BS3 | S9V2C100D5PSB+RP | 11.5 | 19 | 10 | FALSE | Singlezone Ducted, Centrally Ducted | TRUE | 56 | 79 | 54 | N/A | [6 empty] | 02/02/22 | Ingersoll Rand | 16600 | 45000 | 43300 | 1.03 | 2.64 | 3.51 | 4.72 | 5 | 3.62 | 22740 | 30600 | 30900 | 2.21 | 2.64 | 3.43 | 3.02 | 3.4 | 2.64 | 21700 |  | 24660 | 2.92 |  | 3.32 | 2.18 |  | 2.18 | 20200 | 47000 | 48000 | 1.18 | 4.09 | 4.03 | 5.02 | 3.37 | 3.49 | 22460 |  | 50500 | 0.27 |  | 3.17 | 24.38 |  | 4.67
Live | TRANE | XV19 | 201921976 | HRCU-A-CB | 4TWL9048A1 |  | 4PX*DD60BS3 | *DHMD120BCV5 | 11.5 | 18.5 | 10.5 | FALSE | Singlezone Ducted, Centrally Ducted | TRUE | 57 | 80 | 58 | N/A | [6 empty] | 02/02/22 | Ingersoll Rand | 17200 | 44500 | 44900 | 1.08 | 2.68 | 3.6 | 4.67 | 4.87 | 3.66 | 23730 | 31800 | 32200 | 2.28 | 2.68 | 3.52 | 3.05 | 3.48 | 2.68 | 22718 |  | 25820 | 3 |  | 3.42 | 2.22 |  | 2.21 | 20800 | 48000 | 49200 | 1.22 | 4.17 | 4.1 | 5 | 3.37 | 3.52 | 23060 |  | 52220 | 0.3 |  | 3.35 | 22.53 |  | 4.57
Live | TRANE | XV19 | 201921974 | HRCU-A-CB | 4TWL9048A1 |  | 4PX*DD60BS3 | S9V2D120D5PSB+RP | 12 | 18.5 | 11 | FALSE | Singlezone Ducted, Centrally Ducted | TRUE | 57 | 80 | 55 | N/A | [6 empty] | 02/02/22 | Ingersoll Rand | 17200 | 46000 | 44800 | 1.07 | 2.7 | 3.56 | 4.71 | 4.99 | 3.69 | 23620 | 31600 | 32000 | 2.24 | 2.7 | 3.47 | 3.09 | 3.43 | 2.7 | 22572 |  | 25620 | 2.92 |  | 3.36 | 2.27 |  | 2.23 | 20700 | 47000 | 48000 | 1.22 | 3.92 | 3.86 | 4.97 | 3.51 | 3.64 | 23030 |  | 52060 | 0.3 |  | 3.28 | 22.5 |  | 4.65
Live | TRANE | XV19 | 201921975 | HRCU-A-CB | 4TWL9048A1 |  | 4PX*DD60BS3 | *DHMC100ACV4 | 11 | 17 | 10 | FALSE | Singlezone Ducted, Centrally Ducted | TRUE | 58 | 80 | 59 | N/A | [6 empty] | 02/02/22 | Ingersoll Rand | 17100 | 43000 | 44100 | 1.22 | 2.5 | 3.83 | 4.11 | 5.04 | 3.37 | 23730 | 31200 | 31800 | 2.43 | 2.5 | 3.72 | 2.86 | 3.66 | 2.51 | 22718 |  | 25660 | 3.16 |  | 3.6 | 2.11 |  | 2.09 | 19500 | 45500 | 46500 | 1.25 | 4.14 | 4.08 | 4.57 | 3.22 | 3.34 | 21760 |  | 49520 | 0.44 |  | 3.33 | 14.49 |  | 4.36
Live | TRANE | XV19 | 201921972 | HRCU-A-CB | 4TWL9048A1 |  | 4PX*DD60BS3 | *DD2C100ACV5 | 11.5 | 19 | 10 | FALSE | Singlezone Ducted, Centrally Ducted | TRUE | 57 | 80 | 58 | N/A | [6 empty] | 02/02/22 | Ingersoll Rand | 16800 | 43000 | 43600 | 1.09 | 2.6 | 3.61 | 4.52 | 4.85 | 3.54 | 23070 | 30800 | 31200 | 2.28 | 2.6 | 3.52 | 2.97 | 3.47 | 2.6 | 22106 |  | 25060 | 2.98 |  | 3.42 | 2.17 |  | 2.15 | 19900 | 46500 | 47600 | 1.27 | 4.04 | 3.98 | 4.59 | 3.37 | 3.51 | 22330 |  | 50620 | 0.33 |  | 3.23 | 19.83 |  | 4.59
Live | TRANE | XV19 | 20192197 | HRCU-A-CB | 4TWL9048A1 |  | 4PX*DD60BS3 | S9V2C100D4PSB+RP | 11.5 | 18 | 10 | FALSE | Singlezone Ducted, Centrally Ducted | TRUE | 57 | 80 | 55 | N/A | [6 empty] | 02/02/22 | Ingersoll Rand | 16700 | 45000 | 43600 | 1.1 | 2.6 | 3.68 | 4.45 | 5.07 | 3.47 | 23070 | 30600 | 31300 | 2.27 | 2.6 | 3.54 | 2.98 | 3.45 | 2.59 | 22106 |  | 25060 | 2.96 |  | 3.42 | 2.19 |  | 2.15 | 17500 | 46000 | 47000 | 1.31 | 4 | 3.94 | 3.92 | 3.37 | 3.5 | 19660 |  | 49960 | 0.46 |  | 3.15 | 12.53 |  | 4.65
Live | TRANE | XV19 | 201921968 | HRCU-A-CB | 4TWL9048A1 |  | 4PX*DD48BS3+HORIZ-RT | *UD2D140ACV5 | 11.5 | 18 | 9.6 | FALSE | Singlezone Ducted, Centrally Ducted | TRUE | 56 | 79 | 58 | N/A | [6 empty] | 02/02/22 | Ingersoll Rand | 17400 | 45500 | 46900 | 1.19 | 2.66 | 3.79 | 4.29 | 5.01 | 3.63 | 24390 | 33200 | 33500 | 2.41 | 2.66 | 3.7 | 2.97 | 3.66 | 2.65 | 23464 |  | 26680 | 3.16 |  | 3.58 | 2.18 |  | 2.18 | 17800 | 48000 | 48800 | 1.36 | 4.17 | 4.13 | 3.84 | 3.37 | 3.46 | 20060 |  | 51820 | 0.47 |  | 3.42 | 12.51 |  | 4.44
Live | TRANE | XV19 | 201921965 | HRCU-A-CB | 4TWL9048A1 |  | 4PX*DD48BS3+HORIZ-RT | S9V2D120U5PSB+RP | 11.5 | 18.5 | 10 | FALSE | Singlezone Ducted, Centrally Ducted | TRUE | 56 | 79 | 54 | N/A | [6 empty] | 02/02/22 | Ingersoll Rand | 17400 | 48500 | 46700 | 1.17 | 2.68 | 3.72 | 4.36 | 5.3 | 3.68 | 24060 | 32800 | 33000 | 2.35 | 2.68 | 3.61 | 3 | 3.59 | 2.68 | 23018 |  | 26240 | 3.06 |  | 3.5 | 2.2 |  | 2.2 | 17900 | 48500 | 49200 | 1.36 | 4.22 | 4.17 | 3.86 | 3.37 | 3.46 | 20230 |  | 52160 | 0.45 |  | 3.34 | 13.18 |  | 4.58
Live | TRANE | XV19 | 201921967 | HRCU-A-CB | 4TWL9048A1 |  | 4PX*DD48BS3+HORIZ-RT | S9V2C100U4PSB+RP | 11.5 | 18 | 10 | FALSE | Singlezone Ducted, Centrally Ducted | TRUE | 56 | 79 | 55 | N/A | [6 empty] | 02/02/22 | Ingersoll Rand | 16900 | 46000 | 45400 | 1.18 | 2.6 | 3.75 | 4.2 | 5.19 | 3.55 | 23510 | 32000 | 32300 | 2.38 | 2.6 | 3.65 | 2.9 | 3.61 | 2.59 | 22552 |  | 25720 | 3.1 |  | 3.54 | 2.13 |  | 2.13 | 17300 | 46500 | 47300 | 1.32 | 4.04 | 4 | 3.84 | 3.37 | 3.47 | 19460 |  | 50780 | 0.47 |  | 3.27 | 12.13 |  | 4.55
Live | TRANE | XV19 | 201921966 | HRCU-A-CB | 4TWL9048A1 |  | 4PX*DD48BS3+HORIZ-RT | S9V2C100U5PSB+RP | 11.5 | 19 | 10 | FALSE | Singlezone Ducted, Centrally Ducted | TRUE | 56 | 79 | 53 | N/A | [6 empty] | 02/02/22 | Ingersoll Rand | 16800 | 47000 | 45200 | 1.13 | 2.6 | 3.67 | 4.36 | 5.3 | 3.61 | 23180 | 31800 | 31900 | 2.33 | 2.6 | 3.59 | 2.92 | 3.58 | 2.6 | 22206 |  | 25320 | 3.06 |  | 3.48 | 2.13 |  | 2.13 | 17400 | 47000 | 47500 | 1.32 | 4.09 | 4.06 | 3.86 | 3.37 | 3.43 | 19730 |  | 50520 | 0.43 |  | 3.27 | 13.45 |  | 4.53
Live | TRANE | XV19 | 201921962 | HRCU-A-CB | 4TWL9048A1 |  | 4PX*DD48BS3+HORIZ-RT | *UD2D120ACV5 | 11.5 | 18.5 | 9.6 | FALSE | Singlezone Ducted, Centrally Ducted | TRUE | 56 | 79 | 58 | N/A | [6 empty] | 02/02/22 | Ingersoll Rand | 17500 | 45500 | 47000 | 1.19 | 2.66 | 3.79 | 4.31 | 5.01 | 3.63 | 24280 | 33000 | 33300 | 2.39 | 2.66 | 3.68 | 2.98 | 3.64 | 2.65 | 23324 |  | 26580 | 3.12 |  | 3.56 | 2.19 |  | 2.19 | 20000 | 48000 | 49000 | 1.27 | 4.17 | 4.12 | 4.62 | 3.37 | 3.49 | 22430 |  | 52020 | 0.35 |  | 3.36 | 18.78 |  | 4.54
Live | TRANE | XV19 | 201921959 | HRCU-A-CB | 4TWL9048A1 |  | 4PX*DD48BS3+HORIZ-RT | *UD2C100ACV5 | 11.5 | 18 | 10 | FALSE | Singlezone Ducted, Centrally Ducted | TRUE | 56 | 79 | 57 | N/A | [6 empty] | 02/02/22 | Ingersoll Rand | 16800 | 44500 | 45300 | 1.18 | 2.58 | 3.74 | 4.17 | 5.05 | 3.55 | 23400 | 32000 | 32200 | 2.38 | 2.58 | 3.65 | 2.88 | 3.63 | 2.59 | 22512 |  | 25620 | 3.1 |  | 3.54 | 2.13 |  | 2.12 | 17300 | 47000 | 47600 | 1.3 | 4.09 | 4.05 | 3.9 | 3.37 | 3.44 | 19460 |  | 50620 | 0.45 |  | 3.31 | 12.67 |  | 4.48
Live | TRANE | XV19 | 201921957 | HRCU-A-CB | 4TWL9048A1 |  | 4PX*DD48BS3+HORIZ-RT | *UD2C080ACV4 | 11.5 | 18 | 9.6 | FALSE | Singlezone Ducted, Centrally Ducted | TRUE | 56 | 79 | 57 | N/A | [6 empty] | 02/02/22 | Ingersoll Rand | 16900 | 44500 | 45500 | 1.19 | 2.58 | 3.77 | 4.16 | 5.05 | 3.54 | 23510 | 32000 | 32200 | 2.4 | 2.58 | 3.67 | 2.87 | 3.63 | 2.57 | 22512 |  | 25620 | 3.14 |  | 3.56 | 2.1 |  | 2.11 | 17300 | 46500 | 47200 | 1.34 | 4.04 | 4 | 3.78 | 3.37 | 3.46 | 19730 |  | 50160 | 0.47 |  | 3.28 | 12.3 |  | 4.48
Live | TRANE | XV19 | 201921956 | HRCU-A-CB | 4TWL9048A1 |  | 4PX*DD48BS3+HORIZ-RT | S9V2C080U5PSB+RP | 11.5 | 19 | 10 | FALSE | Singlezone Ducted, Centrally Ducted | TRUE | 56 | 79 | 54 | N/A | [6 empty] | 02/02/22 | Ingersoll Rand | 16800 | 46500 | 45300 | 1.15 | 2.6 | 3.71 | 4.28 | 5.24 | 3.58 | 23290 | 31800 | 32000 | 2.34 | 2.6 | 3.61 | 2.92 | 3.58 | 2.6 | 22312 |  | 25420 | 3.06 |  | 3.5 | 2.14 |  | 2.13 | 17400 | 47000 | 47700 | 1.31 | 4.09 | 4.04 | 3.89 | 3.37 | 3.46 | 19560 |  | 50820 | 0.43 |  | 3.25 | 13.33 |  | 4.58
Live | TRANE | XV19 | 201921954 | HRCU-A-CB | 4TWL9048A1 |  | 4PX*DD48BS3 | *DD2C100ACV5 | 11.5 | 18.5 | 10 | FALSE | Singlezone Ducted, Centrally Ducted | TRUE | 56 | 79 | 57 | N/A | [6 empty] | 02/02/22 | Ingersoll Rand | 16900 | 44500 | 45500 | 1.19 | 2.56 | 3.76 | 4.16 | 5.09 | 3.55 | 23400 | 32000 | 32200 | 2.4 | 2.56 | 3.68 | 2.86 | 3.66 | 2.56 | 22512 |  | 25620 | 3.14 |  | 3.58 | 2.1 |  | 2.1 | 19300 | 46500 | 47200 | 1.27 | 4.04 | 4 | 4.45 | 3.37 | 3.46 | 21730 |  | 50740 | 0.37 |  | 3.34 | 17.21 |  | 4.45
Live | TRANE | XV19 | 201921953 | HRCU-A-CB | 4TWL9048A1 |  | 4PX*DD48BS3 | S9V2D120D5PSB+RP | 11.5 | 18.5 | 10 | FALSE | Singlezone Ducted, Centrally Ducted | TRUE | 56 | 79 | 54 | N/A | [6 empty] | 02/02/22 | Ingersoll Rand | 17400 | 48500 | 46700 | 1.17 | 2.68 | 3.72 | 4.36 | 5.3 | 3.68 | 24060 | 32800 | 33000 | 2.35 | 2.68 | 3.61 | 3 | 3.59 | 2.68 | 23018 |  | 26240 | 3.06 |  | 3.5 | 2.2 |  | 2.2 | 17900 | 48500 | 49200 | 1.36 | 4.22 | 4.17 | 3.86 | 3.37 | 3.46 | 20230 |  | 52160 | 0.45 |  | 3.34 | 13.18 |  | 4.58
Live | TRANE | XV19 | 201921951 | HRCU-A-CB | 4TWL9048A1 |  | 4PX*DD48BS3 | *DD2D120ACV5 | 12 | 18.5 | 10 | FALSE | Singlezone Ducted, Centrally Ducted | TRUE | 56 | 79 | 58 | N/A | [6 empty] | 02/02/22 | Ingersoll Rand | 17400 | 45500 | 46800 | 1.18 | 2.68 | 3.74 | 4.32 | 4.98 | 3.67 | 24280 | 33000 | 33300 | 2.38 | 2.68 | 3.64 | 2.99 | 3.61 | 2.68 | 23264 |  | 26480 | 3.1 |  | 3.54 | 2.2 |  | 2.19 | 20000 | 48000 | 48800 | 1.29 | 4 | 3.95 | 4.54 | 3.52 | 3.62 | 22430 |  | 52280 | 0.36 |  | 3.36 | 18.26 |  | 4.56
Live | TRANE | XV19 | 20192195 | HRCU-A-CB | 4TWL9048A1 |  | 4PX*DD48BS3 | *DHMC100ACV4 | 10.5 | 17 | 9.5 | FALSE | Singlezone Ducted, Centrally Ducted | TRUE | 56 | 79 | 57 | N/A | [6 empty] | 02/02/22 | Ingersoll Rand | 17300 | 46000 | 46200 | 1.33 | 2.48 | 4.03 | 3.81 | 5.44 | 3.36 | 24170 | 32400 | 32900 | 2.56 | 2.48 | 3.9 | 2.77 | 3.83 | 2.47 | 23124 |  | 26280 | 3.3 |  | 3.76 | 2.05 |  | 2.05 | 16900 | 45500 | 46500 | 1.37 | 4.33 | 4.27 | 3.62 | 3.08 | 3.19 | 19060 |  | 49980 | 0.58 |  | 3.4 | 9.63 |  | 4.31
Live | TRANE | XV19 | 201921949 | HRCU-A-CB | 4TWL9048A1 |  | 4PX*DD48BS3 | S9V2C100D4PSB+RP | 11.5 | 18.5 | 10 | FALSE | Singlezone Ducted, Centrally Ducted | TRUE | 56 | 79 | 55 | N/A | [6 empty] | 02/02/22 | Ingersoll Rand | 16900 | 46000 | 45400 | 1.18 | 2.6 | 3.75 | 4.2 | 5.19 | 3.55 | 23510 | 32000 | 32300 | 2.38 | 2.6 | 3.65 | 2.9 | 3.61 | 2.59 | 22552 |  | 25720 | 3.1 |  | 3.54 | 2.13 |  | 2.13 | 17300 | 46500 | 47300 | 1.32 | 4.04 | 4 | 3.84 | 3.37 | 3.47 | 19460 |  | 50780 | 0.47 |  | 3.27 | 12.13 |  | 4.55
Live | TRANE | XV19 | 201921948 | HRCU-A-CB | 4TWL9048A1 |  | 4PX*DD48BS3 | *DHMD120BCV5 | 11.5 | 18.5 | 10 | FALSE | Singlezone Ducted, Centrally Ducted | TRUE | 56 | 79 | 58 | N/A | [6 empty] | 02/02/22 | Ingersoll Rand | 17400 | 45500 | 47000 | 1.19 | 2.64 | 3.78 | 4.29 | 5.05 | 3.64 | 24170 | 33000 | 33300 | 2.41 | 2.64 | 3.69 | 2.94 | 3.66 | 2.64 | 23224 |  | 26480 | 3.14 |  | 3.58 | 2.17 |  | 2.17 | 17800 | 48000 | 48800 | 1.36 | 4.17 | 4.13 | 3.84 | 3.37 | 3.46 | 20060 |  | 51760 | 0.47 |  | 3.4 | 12.51 |  | 4.46
Live | TRANE | XV19 | 201921947 | HRCU-A-CB | 4TWL9048A1 |  | 4PX*DD48BS3 | S9V2C100D5PSB+RP | 11.5 | 19 | 10 | FALSE | Singlezone Ducted, Centrally Ducted | TRUE | 56 | 79 | 53 | N/A | [6 empty] | 02/02/22 | Ingersoll Rand | 16800 | 47000 | 45200 | 1.13 | 2.6 | 3.67 | 4.36 | 5.3 | 3.61 | 23180 | 31800 | 31900 | 2.33 | 2.6 | 3.59 | 2.92 | 3.58 | 2.6 | 22206 |  | 25320 | 3.06 |  | 3.48 | 2.13 |  | 2.13 | 17400 | 47000 | 47500 | 1.32 | 4.09 | 4.06 | 3.86 | 3.37 | 3.43 | 19730 |  | 50520 | 0.43 |  | 3.27 | 13.45 |  | 4.53
Live | TRANE | XV19 | 201921946 | HRCU-A-CB | 4TWL9048A1 |  | 4PX*CU60BS3 | S9V2C100U4PSB+RP | 12 | 19 | 11 | FALSE | Singlezone Ducted, Centrally Ducted | TRUE | 57 | 80 | 56 | N/A | [6 empty] | 02/02/22 | Ingersoll Rand | 17200 | 46000 | 44800 | 1.06 | 2.76 | 3.45 | 4.76 | 4.88 | 3.81 | 23950 | 32000 | 32300 | 2.24 | 2.76 | 3.42 | 3.13 | 3.4 | 2.77 | 22918 |  | 25960 | 2.94 |  | 3.34 | 2.28 |  | 2.28 | 20800 | 48000 | 48800 | 1.24 | 4 | 3.95 | 4.92 | 3.52 | 3.62 | 23130 |  | 53320 | 0.32 |  | 3.38 | 21.18 |  | 4.62
Live | TRANE | XV19 | 201921945 | HRCU-A-CB | 4TWL9048A1 |  | 4PX*CU60BS3 | *UD2C080ACV4 | 12 | 18.75 | 11 | FALSE | Singlezone Ducted, Centrally Ducted | TRUE | 57 | 80 | 58 | N/A | [6 empty] | 02/02/22 | Ingersoll Rand | 17300 | 44500 | 45000 | 1.08 | 2.72 | 3.55 | 4.69 | 4.79 | 3.71 | 23950 | 31800 | 32300 | 2.25 | 2.72 | 3.48 | 3.12 | 3.43 | 2.72 | 22918 |  | 25920 | 2.96 |  | 3.38 | 2.27 |  | 2.25 | 18300 | 49000 | 50100 | 1.38 | 4.08 | 4.02 | 3.89 | 3.52 | 3.65 | 20730 |  | 53120 | 0.45 |  | 3.33 | 13.5 |  | 4.68
Live | TRANE | XV19 | 201921944 | HRCU-A-CB | 4TWL9048A1 |  | 4PX*CU60BS3 | *UD2C100ACV5 | 12 | 18.75 | 11 | FALSE | Singlezone Ducted, Centrally Ducted | TRUE | 57 | 80 | 57 | N/A | [6 empty] | 02/02/22 | Ingersoll Rand | 17200 | 44500 | 44700 | 1.05 | 2.74 | 3.48 | 4.8 | 4.76 | 3.76 | 23730 | 31800 | 32100 | 2.22 | 2.74 | 3.43 | 3.13 | 3.4 | 2.74 | 22718 |  | 25760 | 2.92 |  | 3.34 | 2.28 |  | 2.26 | 18400 | 49500 | 50500 | 1.34 | 4.13 | 4.07 | 4.02 | 3.51 | 3.64 | 20660 |  | 53520 | 0.44 |  | 3.37 | 13.76 |  | 4.65
Live | TRANE | XV19 | 20192194 | HRCU-A-CB | 4TWL9048A1 |  | 4PX*CU60BS3 | S9V2C080U5PSB+RP | 12 | 19 | 11 | FALSE | Singlezone Ducted, Centrally Ducted | TRUE | 57 | 80 | 55 | N/A | [6 empty] | 02/02/22 | Ingersoll Rand | 17100 | 46500 | 44700 | 1.02 | 2.78 | 3.41 | 4.91 | 4.9 | 3.84 | 23730 | 31800 | 32000 | 2.2 | 2.78 | 3.38 | 3.16 | 3.35 | 2.77 | 22612 |  | 25660 | 2.9 |  | 3.3 | 2.29 |  | 2.28 | 18500 | 49500 | 50300 | 1.36 | 4.13 | 4.08 | 3.99 | 3.51 | 3.61 | 20930 |  | 53320 | 0.4 |  | 3.34 | 15.33 |  | 4.68
Live | TRANE | XV19 | 201921943 | HRCU-A-CB | 4TWL9048A1 |  | 4PX*CU60BS3 | S9V2C100U5PSB+RP | 12 | 19.5 | 11 | FALSE | Singlezone Ducted, Centrally Ducted | TRUE | 57 | 80 | 54 | N/A | [6 empty] | 02/02/22 | Ingersoll Rand | 17100 | 46500 | 44700 | 1.01 | 2.78 | 3.38 | 4.96 | 4.9 | 3.88 | 23620 | 31800 | 31900 | 2.19 | 2.78 | 3.36 | 3.16 | 3.35 | 2.78 | 22512 |  | 25560 | 2.9 |  | 3.28 | 2.28 |  | 2.28 | 20800 | 49000 | 49500 | 1.24 | 4.08 | 4.06 | 4.92 | 3.52 | 3.57 | 23230 |  | 53040 | 0.28 |  | 3.36 | 24.31 |  | 4.63
Live | TRANE | XV19 | 201921936 | HRCU-A-CB | 4TWL9048A1 |  | 4PX*CU48BS3 | S9V2C100U5PSB+RP | 12 | 19 | 10 | FALSE | Singlezone Ducted, Centrally Ducted | TRUE | 56 | 79 | 55 | N/A | [6 empty] | 02/02/22 | Ingersoll Rand | 17300 | 47000 | 45600 | 1.04 | 2.76 | 3.49 | 4.88 | 4.99 | 3.83 | 23840 | 32200 | 32500 | 2.23 | 2.76 | 3.44 | 3.13 | 3.42 | 2.77 | 22818 |  | 25980 | 2.92 |  | 3.34 | 2.29 |  | 2.28 | 18200 | 48000 | 49000 | 1.35 | 4 | 3.94 | 3.95 | 3.52 | 3.64 | 20630 |  | 52540 | 0.42 |  | 3.3 | 14.4 |  | 4.67
Live | TRANE | XV19 | 201921938 | HRCU-A-CB | 4TWL9048A1 |  | 4PX*CU60BS3 | *UHMC100ACV4 | 12 | 18.5 | 10 | FALSE | Singlezone Ducted, Centrally Ducted | TRUE | 57 | 80 | 59 | N/A | [6 empty] | 02/02/22 | Ingersoll Rand | 17400 | 44000 | 45000 | 1.1 | 2.7 | 3.58 | 4.64 | 4.78 | 3.68 | 23950 | 31800 | 32300 | 2.27 | 2.7 | 3.5 | 3.09 | 3.45 | 2.7 | 22918 |  | 25960 | 2.96 |  | 3.4 | 2.27 |  | 2.24 | 18200 | 48500 | 49600 | 1.36 | 4.04 | 3.98 | 3.92 | 3.52 | 3.65 | 20530 |  | 53140 | 0.48 |  | 3.35 | 12.53 |  | 4.65
Live | TRANE | XV19 | 201921935 | HRCU-A-CB | 4TWL9048A1 |  | 4PX*CU48BS3 | S9V2C100U4PSB+RP | 12 | 18.5 | 10 | FALSE | Singlezone Ducted, Centrally Ducted | TRUE | 57 | 79 | 55 | N/A | [6 empty] | 02/02/22 | Ingersoll Rand | 17400 | 47000 | 45700 | 1.08 | 2.76 | 3.51 | 4.72 | 4.99 | 3.82 | 24060 | 32400 | 32700 | 2.27 | 2.76 | 3.47 | 3.11 | 3.44 | 2.76 | 23018 |  | 26120 | 2.98 |  | 3.38 | 2.26 |  | 2.26 | 20500 | 48000 | 48800 | 1.24 | 4 | 3.95 | 4.85 | 3.52 | 3.62 | 22930 |  | 52280 | 0.34 |  | 3.38 | 19.77 |  | 4.53
Live | TRANE | XV19 | 201921933 | HRCU-A-CB | 4TWL9048A1 |  | 4PX*CU48BS3 | *UD2C100ACV5 | 12 | 18 | 10 | FALSE | Singlezone Ducted, Centrally Ducted | TRUE | 57 | 80 | 59 | N/A | [6 empty] | 02/02/22 | Ingersoll Rand | 17500 | 44500 | 45900 | 1.13 | 2.68 | 3.75 | 4.54 | 4.87 | 3.59 | 24280 | 32000 | 32900 | 2.28 | 2.68 | 3.59 | 3.12 | 3.5 | 2.69 | 23224 |  | 26320 | 2.98 |  | 3.44 | 2.28 |  | 2.24 | 17600 | 47500 | 48600 | 1.32 | 3.96 | 3.9 | 3.91 | 3.52 | 3.65 | 19760 |  | 51100 | 0.47 |  | 3.21 | 12.32 |  | 4.67
Live | TRANE | XV19 | 20192193 | HRCU-A-CB | 4TWL9048A1 |  | 4PX*CU48BS3 | *UD2C080ACV4 | 12 | 18.5 | 10 | FALSE | Singlezone Ducted, Centrally Ducted | TRUE | 57 | 80 | 58 | N/A | [6 empty] | 02/02/22 | Ingersoll Rand | 17500 | 45000 | 45900 | 1.1 | 2.74 | 3.61 | 4.66 | 4.81 | 3.73 | 24280 | 32400 | 32900 | 2.29 | 2.74 | 3.53 | 3.11 | 3.47 | 2.73 | 23224 |  | 26380 | 3 |  | 3.42 | 2.27 |  | 2.26 | 20300 | 48000 | 49100 | 1.25 | 4 | 3.94 | 4.76 | 3.52 | 3.65 | 22730 |  | 52120 | 0.33 |  | 3.33 | 20.19 |  | 4.59
Live | TRANE | XV19 | 201921928 | HRCU-A-CB | 4TWL9048A1 |  | 4PX*CU48BS3 | S9V2C080U5PSB+RP | 12 | 19 | 10 | FALSE | Singlezone Ducted, Centrally Ducted | TRUE | 57 | 80 | 55 | N/A | [6 empty] | 02/02/22 | Ingersoll Rand | 17400 | 47000 | 45700 | 1.06 | 2.76 | 3.53 | 4.81 | 4.99 | 3.79 | 23950 | 32200 | 32600 | 2.24 | 2.76 | 3.46 | 3.13 | 3.42 | 2.76 | 22918 |  | 26080 | 2.94 |  | 3.36 | 2.28 |  | 2.27 | 18200 | 48000 | 49000 | 1.35 | 4 | 3.94 | 3.95 | 3.52 | 3.64 | 20530 |  | 51960 | 0.43 |  | 3.26 | 13.99 |  | 4.67
Live | TRANE | XV19 | 201921926 | HRCU-A-CB | 4TWL9048A1 |  | 4PX*CU42BS3 | *UHMC100ACV4 | 11.5 | 17.75 | 9.5 | FALSE | Singlezone Ducted, Centrally Ducted | TRUE | 56 | 79 | 57 | N/A | [6 empty] | 02/02/22 | Ingersoll Rand | 17600 | 45500 | 46400 | 1.14 | 2.68 | 3.7 | 4.52 | 4.98 | 3.68 | 24280 | 32600 | 33000 | 2.33 | 2.68 | 3.6 | 3.05 | 3.56 | 2.69 | 23124 |  | 26280 | 3.04 |  | 3.48 | 2.23 |  | 2.21 | 17500 | 48000 | 49200 | 1.36 | 4.17 | 4.1 | 3.77 | 3.37 | 3.52 | 19760 |  | 52160 | 0.51 |  | 3.35 | 11.36 |  | 4.56
Live | TRANE | XV19 | 201921924 | HRCU-A-CB | 4TWL9048A1 |  | 4PX*CU42BS3 | S9V2C100U5PSB+RP | 11.5 | 18.5 | 10 | FALSE | Singlezone Ducted, Centrally Ducted | TRUE | 56 | 79 | 54 | N/A | [6 empty] | 02/02/22 | Ingersoll Rand | 17400 | 48000 | 46100 | 1.06 | 2.74 | 3.59 | 4.81 | 5.13 | 3.76 | 23950 | 32400 | 32700 | 2.25 | 2.74 | 3.5 | 3.12 | 3.47 | 2.74 | 22878 |  | 26080 | 2.96 |  | 3.4 | 2.27 |  | 2.25 | 17700 | 48500 | 49500 | 1.34 | 4.22 | 4.16 | 3.87 | 3.37 | 3.49 | 19860 |  | 52460 | 0.45 |  | 3.3 | 12.93 |  | 4.66
Live | TRANE | XV19 | 201921923 | HRCU-A-CB | 4TWL9048A1 |  | 4PX*CU42BS3 | S9V2C100U4PSB+RP | 11.5 | 18 | 10 | FALSE | Singlezone Ducted, Centrally Ducted | TRUE | 57 | 80 | 55 | N/A | [6 empty] | 02/02/22 | Ingersoll Rand | 17500 | 48000 | 46200 | 1.1 | 2.74 | 3.6 | 4.66 | 5.13 | 3.76 | 24280 | 32800 | 33100 | 2.3 | 2.74 | 3.54 | 3.09 | 3.51 | 2.74 | 23324 |  | 26480 | 3 |  | 3.44 | 2.28 |  | 2.26 | 17700 | 48500 | 49300 | 1.36 | 4.22 | 4.17 | 3.81 | 3.37 | 3.46 | 19860 |  | 52260 | 0.49 |  | 3.38 | 11.88 |  | 4.53
Live | TRANE | XV19 | 201921927 | HRCU-A-CB | 4TWL9048A1 |  | 4PX*CU48BS3 | *UHMC100ACV4 | 11.5 | 18 | 10 | FALSE | Singlezone Ducted, Centrally Ducted | TRUE | 57 | 79 | 57 | N/A | [6 empty] | 02/02/22 | Ingersoll Rand | 17500 | 45500 | 45900 | 1.12 | 2.72 | 3.6 | 4.58 | 4.9 | 3.74 | 24170 | 32400 | 32800 | 2.31 | 2.72 | 3.54 | 3.07 | 3.49 | 2.72 | 23124 |  | 26220 | 3.02 |  | 3.44 | 2.24 |  | 2.23 | 18200 | 48000 | 49200 | 1.36 | 4.17 | 4.1 | 3.92 | 3.37 | 3.52 | 20530 |  | 52160 | 0.48 |  | 3.35 | 12.53 |  | 4.56
Live | TRANE | XV19 | 201921921 | HRCU-A-CB | 4TWL9048A1 |  | 4PX*CU42BS3 | *UD2C080ACV4 | 12 | 18 | 10 | FALSE | Singlezone Ducted, Centrally Ducted | TRUE | 57 | 80 | 58 | N/A | [6 empty] | 02/02/22 | Ingersoll Rand | 17600 | 45500 | 46400 | 1.12 | 2.7 | 3.71 | 4.61 | 4.94 | 3.67 | 24280 | 32600 | 33100 | 2.32 | 2.7 | 3.6 | 3.07 | 3.54 | 2.69 | 23324 |  | 26480 | 3.02 |  | 3.48 | 2.26 |  | 2.23 | 17500 | 48000 | 49100 | 1.36 | 4 | 3.94 | 3.77 | 3.52 | 3.65 | 19760 |  | 52120 | 0.5 |  | 3.33 | 11.58 |  | 4.59
Live | TRANE | XV19 | 201921922 | HRCU-A-CB | 4TWL9048A1 |  | 4PX*CU42BS3 | S9V2C080U5PSB+RP | 12 | 18.5 | 10 | FALSE | Singlezone Ducted, Centrally Ducted | TRUE | 56 | 79 | 55 | N/A | [6 empty] | 02/02/22 | Ingersoll Rand | 17500 | 47500 | 46200 | 1.08 | 2.72 | 3.63 | 4.75 | 5.12 | 3.73 | 24060 | 32400 | 32800 | 2.27 | 2.72 | 3.53 | 3.11 | 3.49 | 2.72 | 23018 |  | 26180 | 2.98 |  | 3.42 | 2.26 |  | 2.24 | 17600 | 48000 | 49000 | 1.34 | 4 | 3.94 | 3.85 | 3.52 | 3.64 | 19760 |  | 52480 | 0.47 |  | 3.3 | 12.32 |  | 4.66
Live | TRANE | XV19 | 201921915 | HRCU-A-CB | 4TWL9048A1 |  | 4PX*CU36BS3 | *UHMC100ACV4 | 11.5 | 17 | 10 | FALSE | Singlezone Ducted, Centrally Ducted | TRUE | 59 | 81 | 60 | N/A | [6 empty] | 02/02/22 | Ingersoll Rand | 17300 | 43500 | 44700 | 1.15 | 2.56 | 3.9 | 4.41 | 4.98 | 3.36 | 24390 | 31800 | 32500 | 2.34 | 2.56 | 3.71 | 3.05 | 3.64 | 2.57 | 23464 |  | 26460 | 3.06 |  | 3.56 | 2.25 |  | 2.18 | 17000 | 45500 | 46500 | 1.34 | 3.96 | 3.89 | 3.72 | 3.37 | 3.5 | 18990 |  | 49620 | 0.54 |  | 3.27 | 10.31 |  | 4.45
Live | TRANE | XV19 | 201921919 | HRCU-A-CB | 4TWL9048A1 |  | 4PX*CU42BS3 | *UD2C100ACV5 | 12 | 17.75 | 9.6 | FALSE | Singlezone Ducted, Centrally Ducted | TRUE | 57 | 80 | 59 | N/A | [6 empty] | 02/02/22 | Ingersoll Rand | 17600 | 45000 | 46500 | 1.14 | 2.68 | 3.85 | 4.52 | 4.92 | 3.54 | 24500 | 32400 | 33300 | 2.31 | 2.68 | 3.65 | 3.11 | 3.54 | 2.67 | 23464 |  | 26680 | 3 |  | 3.5 | 2.29 |  | 2.23 | 17000 | 47500 | 48600 | 1.32 | 3.96 | 3.9 | 3.77 | 3.52 | 3.65 | 18990 |  | 51100 | 0.5 |  | 3.21 | 11.13 |  | 4.67
Live | TRANE | XV19 | 201921916 | HRCU-A-CB | 4TWL9048A1 |  | 4PX*CU36BS3 | *UD2C080ACV4 | 11.5 | 17.5 | 10 | FALSE | Singlezone Ducted, Centrally Ducted | TRUE | 58 | 81 | 60 | N/A | [6 empty] | 02/02/22 | Ingersoll Rand | 17300 | 43500 | 44700 | 1.13 | 2.56 | 3.91 | 4.49 | 4.98 | 3.35 | 24280 | 31600 | 32400 | 2.33 | 2.56 | 3.71 | 3.05 | 3.62 | 2.56 | 23364 |  | 26300 | 3.04 |  | 3.56 | 2.25 |  | 2.17 | 17100 | 45500 | 46500 | 1.35 | 3.96 | 3.89 | 3.71 | 3.37 | 3.5 | 19160 |  | 49460 | 0.53 |  | 3.24 | 10.59 |  | 4.47
Live | TRANE | XV19 | 201921914 | HRCU-A-CB | 4TWL9048A1 |  | 4PX*CU36BS3 | *UD2C100ACV5 | 11.5 | 17.25 | 10 | FALSE | Singlezone Ducted, Centrally Ducted | TRUE | 59 | 81 | 62 | N/A | [6 empty] | 02/02/22 | Ingersoll Rand | 17200 | 43000 | 44600 | 1.13 | 2.56 | 3.94 | 4.46 | 4.92 | 3.32 | 24390 | 32000 | 32900 | 2.33 | 2.56 | 3.76 | 3.07 | 3.66 | 2.56 | 23570 |  | 26660 | 3.04 |  | 3.58 | 2.27 |  | 2.18 | 16800 | 45500 | 46500 | 1.31 | 3.96 | 3.89 | 3.76 | 3.37 | 3.5 | 18790 |  | 48940 | 0.51 |  | 3.19 | 10.8 |  | 4.5
Live | TRANE | XV19 | 201921911 | HRCU-A-CB | 4TWL9048A1 |  | 4PX*CD60BS3+HORIZ-RT | *UD2C080ACV4 | 12 | 18.75 | 10 | FALSE | Singlezone Ducted, Centrally Ducted | TRUE | 57 | 80 | 58 | N/A | [6 empty] | 02/02/22 | Ingersoll Rand | 17300 | 44500 | 45000 | 1.09 | 2.66 | 3.68 | 4.65 | 4.9 | 3.58 | 23950 | 31800 | 32300 | 2.29 | 2.66 | 3.57 | 3.07 | 3.5 | 2.65 | 22918 |  | 25920 | 3 |  | 3.46 | 2.24 |  | 2.2 | 18300 | 49000 | 50100 | 1.38 | 4.08 | 4.02 | 3.89 | 3.52 | 3.65 | 20730 |  | 53120 | 0.45 |  | 3.32 | 13.5 |  | 4.69
Live | TRANE | XV19 | 20192191 | HRCU-A-CB | 4TWL9048A1 |  | 4PX*CD60BS3+HORIZ-RT | S9V2C100U4PSB+RP | 12 | 18.5 | 10 | FALSE | Singlezone Ducted, Centrally Ducted | TRUE | 57 | 80 | 55 | N/A | [6 empty] | 02/02/22 | Ingersoll Rand | 17300 | 46500 | 44900 | 1.07 | 2.7 | 3.58 | 4.74 | 5.05 | 3.68 | 23950 | 32000 | 32300 | 2.28 | 2.7 | 3.51 | 3.08 | 3.47 | 2.7 | 22918 |  | 25920 | 3 |  | 3.42 | 2.24 |  | 2.22 | 18400 | 49500 | 50400 | 1.37 | 4.13 | 4.08 | 3.94 | 3.51 | 3.62 | 20830 |  | 53420 | 0.44 |  | 3.37 | 13.87 |  | 4.65
Live | TRANE | XV19 | 201921906 | HRCU-A-CB | 4TWL9048A1 |  | 4PX*CD60BS3+HORIZ-RT | S9V2C080U5PSB+RP | 12 | 19 | 11 | FALSE | Singlezone Ducted, Centrally Ducted | TRUE | 57 | 80 | 55 | N/A | [6 empty] | 02/02/22 | Ingersoll Rand | 17200 | 46500 | 44800 | 1.04 | 2.7 | 3.54 | 4.85 | 5.05 | 3.71 | 23620 | 31800 | 32000 | 2.24 | 2.7 | 3.48 | 3.09 | 3.45 | 2.69 | 22612 |  | 25660 | 2.96 |  | 3.38 | 2.24 |  | 2.22 | 20800 | 48500 | 49300 | 1.24 | 4.04 | 4 | 4.92 | 3.52 | 3.61 | 23230 |  | 53720 | 0.28 |  | 3.38 | 24.31 |  | 4.66
Live | TRANE | XV19 | 201921908 | HRCU-A-CB | 4TWL9048A1 |  | 4PX*CD60BS3+HORIZ-RT | *UD2C100ACV5 | 12 | 18.75 | 10.5 | FALSE | Singlezone Ducted, Centrally Ducted | TRUE | 57 | 80 | 57 | N/A | [6 empty] | 02/02/22 | Ingersoll Rand | 17200 | 44500 | 44800 | 1.07 | 2.66 | 3.61 | 4.71 | 4.9 | 3.64 | 23730 | 31800 | 32100 | 2.27 | 2.66 | 3.53 | 3.06 | 3.5 | 2.67 | 22718 |  | 25720 | 3 |  | 3.42 | 2.22 |  | 2.2 | 18400 | 49500 | 50500 | 1.34 | 4.13 | 4.07 | 4.02 | 3.51 | 3.64 | 20660 |  | 53520 | 0.44 |  | 3.37 | 13.76 |  | 4.65
Live | TRANE | XV19 | 201921904 | HRCU-A-CB | 4TWL9048A1 |  | 4PX*CD60BS3 | *DD2C100ACV5 | 12 | 19 | 10 | FALSE | Singlezone Ducted, Centrally Ducted | TRUE | 57 | 80 | 58 | N/A | [6 empty] | 02/02/22 | Ingersoll Rand | 17400 | 44500 | 45000 | 1.09 | 2.64 | 3.67 | 4.68 | 4.94 | 3.59 | 23950 | 31800 | 32200 | 2.3 | 2.64 | 3.57 | 3.05 | 3.53 | 2.64 | 22818 |  | 25860 | 3.02 |  | 3.46 | 2.21 |  | 2.19 | 20500 | 49000 | 50100 | 1.31 | 4.08 | 4.02 | 4.59 | 3.52 | 3.65 | 23100 |  | 53060 | 0.34 |  | 3.33 | 19.91 |  | 4.67
Live | TRANE | XV19 | 201921907 | HRCU-A-CB | 4TWL9048A1 |  | 4PX*CD60BS3+HORIZ-RT | S9V2C100U5PSB+RP | 12 | 19 | 11 | FALSE | Singlezone Ducted, Centrally Ducted | TRUE | 57 | 80 | 54 | N/A | [6 empty] | 02/02/22 | Ingersoll Rand | 17100 | 47000 | 44700 | 1.02 | 2.7 | 3.5 | 4.91 | 5.1 | 3.74 | 23510 | 31800 | 31900 | 2.23 | 2.7 | 3.46 | 3.09 | 3.45 | 2.7 | 22512 |  | 25520 | 2.96 |  | 3.36 | 2.23 |  | 2.23 | 20800 | 48000 | 48500 | 1.24 | 4 | 3.97 | 4.92 | 3.52 | 3.58 | 23230 |  | 53440 | 0.28 |  | 3.4 | 24.31 |  | 4.61
Live | TRANE | XV19 | 201921901 | HRCU-A-CB | 4TWL9048A1 |  | 4PX*CD60BS3 | S9V2C100D4PSB+RP | 12 | 19 | 10 | FALSE | Singlezone Ducted, Centrally Ducted | TRUE | 57 | 80 | 55 | N/A | [6 empty] | 02/02/22 | Ingersoll Rand | 17300 | 46500 | 44900 | 1.07 | 2.7 | 3.58 | 4.74 | 5.05 | 3.68 | 23950 | 32000 | 32300 | 2.28 | 2.7 | 3.51 | 3.08 | 3.47 | 2.7 | 22918 |  | 25920 | 3 |  | 3.42 | 2.24 |  | 2.22 | 20700 | 48500 | 49300 | 1.25 | 4.04 | 3.99 | 4.85 | 3.52 | 3.62 | 23130 |  | 53300 | 0.32 |  | 3.37 | 21.18 |  | 4.64
Live | TRANE | XV19 | 201921903 | HRCU-A-CB | 4TWL9048A1 |  | 4PX*CD60BS3 | *DHMC100ACV4 | 11 | 17 | 10 | FALSE | Singlezone Ducted, Centrally Ducted | TRUE | 58 | 80 | 57 | N/A | [6 empty] | 02/02/22 | Ingersoll Rand | 17600 | 46000 | 45400 | 1.2 | 2.58 | 3.78 | 4.3 | 5.23 | 3.52 | 24500 | 32600 | 32900 | 2.46 | 2.58 | 3.74 | 2.92 | 3.7 | 2.58 | 23424 |  | 26520 | 3.22 |  | 3.64 | 2.13 |  | 2.14 | 18200 | 48500 | 49300 | 1.42 | 4.41 | 4.36 | 3.76 | 3.22 | 3.31 | 20630 |  | 52840 | 0.56 |  | 3.61 | 10.8 |  | 4.29
Live | TRANE | XV19 | 2019219 | HRCU-A-CB | 4TWL9048A1 |  | 4PX*CD60BS3 | S9V2C100D5PSB+RP | 12 | 19 | 10.5 | FALSE | Singlezone Ducted, Centrally Ducted | TRUE | 57 | 80 | 54 | N/A | [6 empty] | 02/02/22 | Ingersoll Rand | 17100 | 47000 | 44700 | 1.02 | 2.7 | 3.5 | 4.91 | 5.1 | 3.74 | 23510 | 31800 | 31900 | 2.23 | 2.7 | 3.46 | 3.09 | 3.45 | 2.7 | 22512 |  | 25520 | 2.96 |  | 3.36 | 2.23 |  | 2.23 | 18500 | 50000 | 50500 | 1.37 | 4.17 | 4.14 | 3.96 | 3.51 | 3.57 | 20930 |  | 53460 | 0.4 |  | 3.39 | 15.33 |  | 4.62
Live | TRANE | XV19 | 201921898 | HRCU-A-CB | 4TWL9048A1 |  | 4PX*CD48BS3+HORIZ-RT | S9V2C100U4PSB+RP | 11.5 | 18 | 10 | FALSE | Singlezone Ducted, Centrally Ducted | TRUE | 56 | 79 | 54 | N/A | [6 empty] | 02/02/22 | Ingersoll Rand | 17400 | 49000 | 46900 | 1.19 | 2.66 | 3.77 | 4.29 | 5.4 | 3.65 | 24280 | 33000 | 33300 | 2.39 | 2.66 | 3.67 | 2.98 | 3.64 | 2.66 | 23224 |  | 26480 | 3.12 |  | 3.56 | 2.18 |  | 2.18 | 17800 | 48000 | 48800 | 1.36 | 4.17 | 4.13 | 3.84 | 3.37 | 3.46 | 20060 |  | 51760 | 0.49 |  | 3.37 | 12 |  | 4.5
Live | TRANE | XV19 | 201921895 | HRCU-A-CB | 4TWL9048A1 |  | 4PX*CD48BS3+HORIZ-RT | *UD2C100ACV5 | 11 | 18 | 10 | FALSE | Singlezone Ducted, Centrally Ducted | TRUE | 56 | 79 | 57 | N/A | [6 empty] | 02/02/22 | Ingersoll Rand | 17400 | 46000 | 46800 | 1.18 | 2.66 | 3.76 | 4.32 | 5.07 | 3.65 | 24170 | 33000 | 33200 | 2.39 | 2.66 | 3.66 | 2.96 | 3.64 | 2.66 | 23124 |  | 26380 | 3.12 |  | 3.56 | 2.17 |  | 2.17 | 17800 | 48000 | 48600 | 1.35 | 4.36 | 4.33 | 3.86 | 3.23 | 3.29 | 20060 |  | 52140 | 0.46 |  | 3.45 | 12.78 |  | 4.43
Live | TRANE | XV19 | 201921899 | HRCU-A-CB | 4TWL9048A1 |  | 4PX*CD48BS3+HORIZ-RT | S9V2C100U5PSB+RP | 11.5 | 19 | 10 | FALSE | Singlezone Ducted, Centrally Ducted | TRUE | 56 | 79 | 54 | N/A | [6 empty] | 02/02/22 | Ingersoll Rand | 17300 | 48500 | 46700 | 1.14 | 2.7 | 3.69 | 4.45 | 5.26 | 3.71 | 24060 | 33000 | 33200 | 2.35 | 2.7 | 3.61 | 3 | 3.58 | 2.7 | 23164 |  | 26380 | 3.08 |  | 3.5 | 2.2 |  | 2.21 | 17900 | 48500 | 49000 | 1.36 | 4.22 | 4.19 | 3.86 | 3.37 | 3.43 | 20160 |  | 52020 | 0.44 |  | 3.38 | 13.43 |  | 4.51
Live | TRANE | XV19 | 201921897 | HRCU-A-CB | 4TWL9048A1 |  | 4PX*CD48BS3+HORIZ-RT | *UD2C080ACV4 | 11.5 | 18 | 9.6 | FALSE | Singlezone Ducted, Centrally Ducted | TRUE | 56 | 79 | 58 | N/A | [6 empty] | 02/02/22 | Ingersoll Rand | 17500 | 45500 | 47000 | 1.2 | 2.66 | 3.79 | 4.27 | 5.01 | 3.63 | 24390 | 33200 | 33500 | 2.42 | 2.66 | 3.7 | 2.95 | 3.66 | 2.65 | 23464 |  | 26680 | 3.16 |  | 3.58 | 2.18 |  | 2.18 | 17900 | 48000 | 48800 | 1.38 | 4.17 | 4.13 | 3.8 | 3.37 | 3.46 | 20160 |  | 51820 | 0.48 |  | 3.42 | 12.31 |  | 4.44
Live | TRANE | XV19 | 201921893 | HRCU-A-CB | 4TWL9048A1 |  | 4PX*CD48BS3+HORIZ-RT | S9V2C080U5PSB+RP | 11.5 | 19 | 10 | FALSE | Singlezone Ducted, Centrally Ducted | TRUE | 56 | 79 | 54 | N/A | [6 empty] | 02/02/22 | Ingersoll Rand | 17300 | 48500 | 46700 | 1.16 | 2.68 | 3.73 | 4.37 | 5.3 | 3.67 | 24170 | 33000 | 33300 | 2.36 | 2.68 | 3.63 | 3 | 3.61 | 2.69 | 23264 |  | 26480 | 3.08 |  | 3.52 | 2.21 |  | 2.2 | 17900 | 48000 | 48800 | 1.35 | 4.17 | 4.13 | 3.89 | 3.37 | 3.46 | 20160 |  | 52340 | 0.44 |  | 3.36 | 13.43 |  | 4.57
Live | TRANE | XV19 | 20192189 | HRCU-A-CB | 4TWL9048A1 |  | 4PX*CD48BS3 | *DD2C100ACV5 | 11.5 | 18.5 | 10 | FALSE | Singlezone Ducted, Centrally Ducted | TRUE | 56 | 79 | 58 | N/A | [6 empty] | 02/02/22 | Ingersoll Rand | 17500 | 45500 | 46900 | 1.2 | 2.66 | 3.78 | 4.27 | 5.01 | 3.64 | 24390 | 33200 | 33400 | 2.41 | 2.66 | 3.69 | 2.97 | 3.66 | 2.65 | 23424 |  | 26680 | 3.16 |  | 3.58 | 2.17 |  | 2.18 | 19900 | 48000 | 48700 | 1.31 | 4.17 | 4.13 | 4.45 | 3.37 | 3.46 | 22500 |  | 51660 | 0.37 |  | 3.43 | 17.82 |  | 4.41
Live | TRANE | XV19 | 201921891 | HRCU-A-CB | 4TWL9048A1 |  | 4PX*CD48BS3 | S9V2C100D5PSB+RP | 11.5 | 19 | 10 | FALSE | Singlezone Ducted, Centrally Ducted | TRUE | 56 | 79 | 54 | N/A | [6 empty] | 02/02/22 | Ingersoll Rand | 17300 | 48500 | 46700 | 1.14 | 2.7 | 3.69 | 4.45 | 5.26 | 3.71 | 24060 | 33000 | 33200 | 2.35 | 2.7 | 3.61 | 3 | 3.58 | 2.7 | 23164 |  | 26380 | 3.08 |  | 3.5 | 2.2 |  | 2.21 | 17900 | 48500 | 49000 | 1.36 | 4.22 | 4.19 | 3.86 | 3.37 | 3.43 | 20160 |  | 52020 | 0.44 |  | 3.38 | 13.43 |  | 4.51
Live | TRANE | XV19 | 201921889 | HRCU-A-CB | 4TWL9048A1 |  | 4PX*CD48BS3 | *DHMC100ACV4 | 10.5 | 17 | 9.5 | FALSE | Singlezone Ducted, Centrally Ducted | TRUE | 57 | 80 | 57 | N/A | [6 empty] | 02/02/22 | Ingersoll Rand | 17800 | 47500 | 47500 | 1.32 | 2.56 | 3.97 | 3.95 | 5.44 | 3.51 | 25050 | 33800 | 34100 | 2.58 | 2.56 | 3.89 | 2.85 | 3.87 | 2.57 | 24076 |  | 27380 | 3.34 |  | 3.78 | 2.11 |  | 2.12 | 17600 | 47500 | 48300 | 1.42 | 4.52 | 4.48 | 3.63 | 3.08 | 3.16 | 19860 |  | 51320 | 0.58 |  | 3.61 | 10.04 |  | 4.17
Live | TRANE | XV19 | 201921888 | HRCU-A-CB | 4TWL9048A1 |  | 4PX*CD48BS3 | S9V2C100D4PSB+RP | 11.5 | 18.5 | 10 | FALSE | Singlezone Ducted, Centrally Ducted | TRUE | 56 | 79 | 55 | N/A | [6 empty] | 02/02/22 | Ingersoll Rand | 17400 | 48000 | 46900 | 1.19 | 2.66 | 3.77 | 4.29 | 5.29 | 3.65 | 24280 | 33000 | 33300 | 2.39 | 2.66 | 3.67 | 2.98 | 3.64 | 2.66 | 23224 |  | 26480 | 3.12 |  | 3.56 | 2.18 |  | 2.18 | 17800 | 48000 | 48800 | 1.36 | 4.17 | 4.13 | 3.84 | 3.37 | 3.46 | 20060 |  | 51760 | 0.49 |  | 3.37 | 12 |  | 4.5
Live | TRANE | XV19 | 201921887 | HRCU-A-CB | 4TWL9048A1 |  | 4PX*BU48BS3 | S9V2B080U4PSB+RP | 11.5 | 18 | 10 | FALSE | Singlezone Ducted, Centrally Ducted | TRUE | 57 | 79 | 55 | N/A | [6 empty] | 02/02/22 | Ingersoll Rand | 17600 | 47500 | 46000 | 1.12 | 2.7 | 3.63 | 4.61 | 5.16 | 3.71 | 24280 | 32600 | 33000 | 2.35 | 2.7 | 3.59 | 3.03 | 3.54 | 2.69 | 23224 |  | 26380 | 3.08 |  | 3.5 | 2.21 |  | 2.21 | 20600 | 48000 | 49100 | 1.23 | 4.17 | 4.11 | 4.91 | 3.37 | 3.5 | 22930 |  | 52120 | 0.32 |  | 3.43 | 21 |  | 4.45
Live | TRANE | XV19 | 201921886 | HRCU-A-CB | 4TWL9048A1 |  | 4PX*BU48BS3 | S9V2B060U4PSB+RP | 11.5 | 18 | 10 | FALSE | Singlezone Ducted, Centrally Ducted | TRUE | 57 | 80 | 56 | N/A | [6 empty] | 02/02/22 | Ingersoll Rand | 17500 | 47000 | 46100 | 1.1 | 2.68 | 3.73 | 4.66 | 5.14 | 3.62 | 24280 | 32200 | 33000 | 2.31 | 2.68 | 3.61 | 3.08 | 3.52 | 2.68 | 23224 |  | 26420 | 3.02 |  | 3.5 | 2.25 |  | 2.21 | 17800 | 47500 | 48600 | 1.34 | 4.13 | 4.06 | 3.89 | 3.37 | 3.51 | 19960 |  | 51040 | 0.45 |  | 3.26 | 13 |  | 4.59
Live | TRANE | XV19 | 201921885 | HRCU-A-CB | 4TWL9048A1 |  | 4PX*BD48BS3+HORIZ-RT | S9V2B060U4PSB+RP | 10.5 | 18 | 10 | FALSE | Singlezone Ducted, Centrally Ducted | TRUE | 56 | 79 | 54 | N/A | [6 empty] | 02/02/22 | Ingersoll Rand | 17500 | 49000 | 47200 | 1.19 | 2.62 | 3.86 | 4.31 | 5.48 | 3.58 | 24390 | 33200 | 33600 | 2.44 | 2.62 | 3.76 | 2.93 | 3.71 | 2.62 | 23530 |  | 26780 | 3.2 |  | 3.66 | 2.15 |  | 2.14 | 17800 | 47500 | 48600 | 1.34 | 4.52 | 4.46 | 3.89 | 3.08 | 3.19 | 20230 |  | 51980 | 0.45 |  | 3.44 | 13.18 |  | 4.43
Live | TRANE | XV19 | 201921883 | HRCU-A-CB | 4TWL9048A1 |  | 4PX*BD48BS3 | S9V2B080D4PSB+RP | 10.5 | 18 | 10 | FALSE | Singlezone Ducted, Centrally Ducted | TRUE | 56 | 79 | 55 | N/A | [6 empty] | 02/02/22 | Ingersoll Rand | 17600 | 48500 | 47200 | 1.23 | 2.6 | 3.89 | 4.19 | 5.47 | 3.56 | 24500 | 33200 | 33600 | 2.47 | 2.6 | 3.79 | 2.91 | 3.74 | 2.6 | 23464 |  | 26780 | 3.22 |  | 3.68 | 2.14 |  | 2.13 | 17800 | 47500 | 48600 | 1.36 | 4.52 | 4.46 | 3.84 | 3.08 | 3.19 | 20060 |  | 51980 | 0.47 |  | 3.46 | 12.51 |  | 4.4
Live | TRANE | XV19 | 201921884 | HRCU-A-CB | 4TWL9048A1 |  | 4PX*BD48BS3+HORIZ-RT | S9V2B080U4PSB+RP | 10.5 | 18 | 10 | FALSE | Singlezone Ducted, Centrally Ducted | TRUE | 56 | 79 | 55 | N/A | [6 empty] | 02/02/22 | Ingersoll Rand | 17600 | 48500 | 47200 | 1.23 | 2.6 | 3.89 | 4.19 | 5.47 | 3.56 | 24500 | 33200 | 33600 | 2.47 | 2.6 | 3.79 | 2.91 | 3.74 | 2.6 | 23464 |  | 26780 | 3.22 |  | 3.68 | 2.14 |  | 2.13 | 17800 | 47500 | 48600 | 1.36 | 4.52 | 4.46 | 3.84 | 3.08 | 3.19 | 20060 |  | 51980 | 0.47 |  | 3.46 | 12.51 |  | 4.4
Live | TRANE | XV19 | 20192188 | HRCU-A-CB | 4TWL9036A1 |  | TEM8A0C42V41+TDR | N/A | 12 | 17 | 10.5 | FALSE | Singlezone Ducted, Centrally Ducted | TRUE | 54 | 78 | 54 | N/A | [6 empty] | 02/02/22 | Ingersoll Rand | 20100 | 33000 | 33200 | 1.33 | 2.86 | 2.53 | 4.43 | 3.38 | 3.85 | 20330 | 22400 | 22800 | 1.7 | 2.86 | 2.34 | 3.5 | 2.3 | 2.86 | 16700 |  | 18000 | 2 |  | 2.24 | 2.45 |  | 2.36 | 17200 | 35600 | 36400 | 1.76 | 2.97 | 2.92 | 2.86 | 3.51 | 3.65 | 22700 |  | 34940 | 0.4 |  | 2.21 | 16.63 |  | 4.63
Live | TRANE | XV19 | 201921882 | HRCU-A-CB | 4TWL9036A1 |  | TEM8A0D48V41+TDR | N/A | 12 | 16.5 | 11 | FALSE | Singlezone Ducted, Centrally Ducted | TRUE | 54 | 78 | 54 | N/A | [6 empty] | 02/02/22 | Ingersoll Rand | 20300 | 33600 | 33400 | 1.33 | 2.96 | 2.46 | 4.47 | 3.33 | 3.98 | 20550 | 22600 | 23100 | 1.68 | 2.96 | 2.29 | 3.58 | 2.24 | 2.96 | 16860 |  | 18200 | 1.96 |  | 2.2 | 2.52 |  | 2.42 | 16900 | 35600 | 36400 | 1.77 | 2.97 | 2.92 | 2.8 | 3.51 | 3.65 | 22670 |  | 35000 | 0.4 |  | 2.22 | 16.61 |  | 4.62
Live | TRANE | XV19 | 201921879 | HRCU-A-CB | 4TWL9036A1 |  | TEM8A0C36V31+TDR | N/A | 12 | 17 | 11 | FALSE | Singlezone Ducted, Centrally Ducted | TRUE | 53 | 78 | 52 | N/A | [6 empty] | 02/02/22 | Ingersoll Rand | 20000 | 33600 | 33100 | 1.26 | 2.98 | 2.33 | 4.65 | 3.3 | 4.16 | 20220 | 22600 | 22600 | 1.66 | 2.98 | 2.22 | 3.57 | 2.22 | 2.98 | 16554 |  | 17800 | 1.94 |  | 2.14 | 2.5 |  | 2.44 | 17900 | 36000 | 36200 | 1.75 | 3 | 2.99 | 3 | 3.52 | 3.55 | 23200 |  | 35840 | 0.44 |  | 2.29 | 15.45 |  | 4.59
Live | TRANE | XV19 | 201921877 | HRCU-A-CB | 4TWL9036A1 |  | TAM9A0B30V31 | N/A | 11.5 | 17 | 11 | FALSE | Singlezone Ducted, Centrally Ducted | TRUE | 54 | 79 | 55 | N/A | [6 empty] | 02/02/22 | Ingersoll Rand | 20700 | 34000 | 34500 | 1.34 | 3.02 | 2.47 | 4.53 | 3.3 | 4.09 | 21100 | 23600 | 23700 | 1.68 | 3.02 | 2.3 | 3.68 | 2.29 | 3.02 | 17406 |  | 18760 | 1.96 |  | 2.2 | 2.6 |  | 2.5 | 17700 | 35200 | 35500 | 1.75 | 3.06 | 3.04 | 2.96 | 3.37 | 3.42 | 23270 |  | 35500 | 0.45 |  | 2.28 | 15.16 |  | 4.56
Live | TRANE | XV19 | 201921875 | HRCU-A-CB | 4TWL9036A1 |  | 4TXFH036CZ3 | *UHMC100ACV4 | 12 | 16.25 | 9.6 | FALSE | Singlezone Ducted, Centrally Ducted | TRUE | 54 | 79 | 55 | N/A | [6 empty] | 02/02/22 | Ingersoll Rand | 20000 | 32800 | 33000 | 1.36 | 2.84 | 2.53 | 4.31 | 3.38 | 3.82 | 20440 | 22600 | 22800 | 1.73 | 2.84 | 2.35 | 3.46 | 2.33 | 2.84 | 16860 |  | 18100 | 2.02 |  | 2.26 | 2.45 |  | 2.35 | 17300 | 35800 | 36400 | 1.73 | 2.98 | 2.95 | 2.93 | 3.52 | 3.62 | 22700 |  | 34940 | 0.51 |  | 2.27 | 13.04 |  | 4.51
Live | TRANE | XV19 | 201921871 | HRCU-A-CB | 4TWL9036A1 |  | 4TXFH036CZ3 | *UD2D120ACV5 | 12 | 17 | 10 | FALSE | Singlezone Ducted, Centrally Ducted | TRUE | 54 | 79 | 54 | N/A | [6 empty] | 02/02/22 | Ingersoll Rand | 19900 | 32800 | 32900 | 1.31 | 2.88 | 2.47 | 4.45 | 3.34 | 3.9 | 20330 | 22600 | 22700 | 1.7 | 2.88 | 2.31 | 3.5 | 2.3 | 2.88 | 16800 |  | 18000 | 1.98 |  | 2.22 | 2.49 |  | 2.38 | 18100 | 36000 | 36400 | 1.7 | 3 | 2.98 | 3.12 | 3.52 | 3.58 | 22960 |  | 35360 | 0.51 |  | 2.28 | 13.19 |  | 4.55
Live | TRANE | XV19 | 201921872 | HRCU-A-CB | 4TWL9036A1 |  | 4TXFH036CZ3 | *UD2D140ACV5 | 12 | 16.75 | 10 | FALSE | Singlezone Ducted, Centrally Ducted | TRUE | 54 | 79 | 55 | N/A | [6 empty] | 02/02/22 | Ingersoll Rand | 19900 | 32800 | 33000 | 1.32 | 2.86 | 2.5 | 4.42 | 3.36 | 3.87 | 20440 | 22600 | 22700 | 1.7 | 2.86 | 2.33 | 3.52 | 2.32 | 2.86 | 16800 |  | 18040 | 1.98 |  | 2.24 | 2.49 |  | 2.36 | 17400 | 35800 | 36300 | 1.72 | 2.98 | 2.95 | 2.96 | 3.52 | 3.61 | 22800 |  | 35160 | 0.47 |  | 2.26 | 14.22 |  | 4.56
Live | TRANE | XV19 | 20192187 | HRCU-A-CB | 4TWL9036A1 |  | 4TXFH036CZ3 | *UD2C100ACV5 | 12 | 16.75 | 10 | FALSE | Singlezone Ducted, Centrally Ducted | TRUE | 55 | 79 | 54 | N/A | [6 empty] | 02/02/22 | Ingersoll Rand | 19900 | 33400 | 32900 | 1.32 | 2.9 | 2.48 | 4.42 | 3.38 | 3.89 | 20440 | 22600 | 22800 | 1.69 | 2.9 | 2.31 | 3.54 | 2.28 | 2.89 | 16800 |  | 18100 | 1.98 |  | 2.22 | 2.49 |  | 2.39 | 17300 | 36000 | 36500 | 1.72 | 3 | 2.97 | 2.95 | 3.52 | 3.6 | 22800 |  | 34940 | 0.44 |  | 2.24 | 15.19 |  | 4.57
Live | TRANE | XV19 | 201921869 | HRCU-A-CB | 4TWL9036A1 |  | 4TXFH036CZ3 | *UD2B060ACV3 | 11.5 | 16.75 | 9.6 | FALSE | Singlezone Ducted, Centrally Ducted | TRUE | 54 | 78 | 54 | N/A | [6 empty] | 02/02/22 | Ingersoll Rand | 20000 | 32800 | 33100 | 1.34 | 2.82 | 2.53 | 4.37 | 3.41 | 3.83 | 20330 | 22600 | 22800 | 1.74 | 2.82 | 2.37 | 3.42 | 2.35 | 2.82 | 16760 |  | 18000 | 2.02 |  | 2.26 | 2.43 |  | 2.33 | 17800 | 35800 | 36300 | 1.68 | 3.11 | 3.08 | 3.11 | 3.37 | 3.45 | 22830 |  | 35100 | 0.52 |  | 2.26 | 12.87 |  | 4.55
Live | TRANE | XV19 | 201921868 | HRCU-A-CB | 4TWL9036A1 |  | 4TXFH036CZ3 | *UD2B080ACV3 | 11.5 | 16.5 | 9.6 | FALSE | Singlezone Ducted, Centrally Ducted | TRUE | 54 | 79 | 54 | N/A | [6 empty] | 02/02/22 | Ingersoll Rand | 20000 | 32800 | 33000 | 1.34 | 2.8 | 2.53 | 4.37 | 3.43 | 3.82 | 20330 | 22600 | 22700 | 1.73 | 2.8 | 2.37 | 3.44 | 2.37 | 2.81 | 16760 |  | 18000 | 2.02 |  | 2.26 | 2.43 |  | 2.33 | 17400 | 35800 | 36300 | 1.7 | 3.11 | 3.08 | 3 | 3.37 | 3.45 | 22800 |  | 34840 | 0.47 |  | 2.26 | 14.22 |  | 4.52
Live | TRANE | XV19 | 201921867 | HRCU-A-CB | 4TWL9036A1 |  | 4TXFH036CZ3 | *UD2B100ACV3 | 11.5 | 16.5 | 9.6 | FALSE | Singlezone Ducted, Centrally Ducted | TRUE | 54 | 79 | 55 | N/A | [6 empty] | 02/02/22 | Ingersoll Rand | 20000 | 32800 | 33100 | 1.36 | 2.8 | 2.57 | 4.31 | 3.43 | 3.77 | 20440 | 22600 | 22800 | 1.74 | 2.8 | 2.39 | 3.44 | 2.37 | 2.8 | 16860 |  | 18100 | 2.02 |  | 2.28 | 2.45 |  | 2.33 | 17600 | 35600 | 36300 | 1.68 | 3.1 | 3.05 | 3.07 | 3.37 | 3.49 | 22730 |  | 35000 | 0.51 |  | 2.24 | 13.06 |  | 4.58
Live | TRANE | XV19 | 201921863 | HRCU-A-CB | 4TWL9036A1 |  | 4TXCD010DS3 | *UD2D140ACV5 | 12.5 | 17.5 | 10 | FALSE | Singlezone Ducted, Centrally Ducted | TRUE | 54 | 78 | 54 | N/A | [6 empty] | 02/02/22 | Ingersoll Rand | 20400 | 33600 | 33800 | 1.29 | 2.98 | 2.43 | 4.63 | 3.3 | 4.08 | 20660 | 23000 | 23200 | 1.67 | 2.98 | 2.28 | 3.63 | 2.26 | 2.98 | 16900 |  | 18260 | 1.96 |  | 2.18 | 2.53 |  | 2.45 | 18100 | 37800 | 38300 | 1.76 | 3.02 | 2.99 | 3.01 | 3.67 | 3.75 | 23940 |  | 36840 | 0.39 |  | 2.26 | 17.99 |  | 4.78
Live | TRANE | XV19 | 201921866 | HRCU-A-CB | 4TWL9036A1 |  | 4TXFH036CZ3 | *UD2C080ACV4 | 12 | 16.75 | 10 | FALSE | Singlezone Ducted, Centrally Ducted | TRUE | 54 | 79 | 54 | N/A | [6 empty] | 02/02/22 | Ingersoll Rand | 20000 | 32600 | 32900 | 1.34 | 2.82 | 2.52 | 4.37 | 3.39 | 3.83 | 20330 | 22400 | 22600 | 1.71 | 2.82 | 2.34 | 3.48 | 2.33 | 2.83 | 16660 |  | 17900 | 2 |  | 2.24 | 2.44 |  | 2.34 | 17700 | 35800 | 36600 | 1.7 | 2.98 | 2.94 | 3.05 | 3.52 | 3.65 | 22830 |  | 35200 | 0.49 |  | 2.24 | 13.65 |  | 4.61
Live | TRANE | XV19 | 201921862 | HRCU-A-CB | 4TWL9036A1 |  | 4TXCD010DS3 | *DHMD120BCV5 | 11.5 | 16 | 10.5 | FALSE | Singlezone Ducted, Centrally Ducted | TRUE | 54 | 79 | 55 | N/A | [6 empty] | 02/02/22 | Ingersoll Rand | 19500 | 32000 | 32100 | 1.25 | 2.92 | 2.32 | 4.57 | 3.21 | 4.05 | 19890 | 22200 | 22300 | 1.68 | 2.92 | 2.24 | 3.47 | 2.23 | 2.92 | 16394 |  | 17640 | 1.96 |  | 2.16 | 2.45 |  | 2.39 | 17400 | 34600 | 34800 | 1.6 | 3.01 | 2.99 | 3.19 | 3.37 | 3.41 | 21620 |  | 34640 | 0.61 |  | 2.26 | 10.39 |  | 4.49
Live | TRANE | XV19 | 201921859 | HRCU-A-CB | 4TWL9036A1 |  | 4TXCD008DS3 | *DD2D120ACV5 | 11.5 | 16.5 | 10 | FALSE | Singlezone Ducted, Centrally Ducted | TRUE | 54 | 78 | 54 | N/A | [6 empty] | 02/02/22 | Ingersoll Rand | 20100 | 32800 | 33000 | 1.29 | 2.94 | 2.37 | 4.57 | 3.27 | 4.08 | 20220 | 22600 | 22700 | 1.7 | 2.94 | 2.26 | 3.49 | 2.25 | 2.94 | 16660 |  | 17900 | 1.98 |  | 2.18 | 2.47 |  | 2.41 | 17800 | 35200 | 35700 | 1.66 | 3.06 | 3.03 | 3.14 | 3.37 | 3.45 | 22290 |  | 34820 | 0.58 |  | 2.25 | 11.26 |  | 4.54
Live | TRANE | XV19 | 201921861 | HRCU-A-CB | 4TWL9036A1 |  | 4TXCD010DS3 | *UHMD120ACV5 | 12 | 17 | 10 | FALSE | Singlezone Ducted, Centrally Ducted | TRUE | 54 | 78 | 54 | N/A | [6 empty] | 02/02/22 | Ingersoll Rand | 20600 | 34000 | 34000 | 1.33 | 2.94 | 2.45 | 4.54 | 3.39 | 4.07 | 20880 | 23400 | 23400 | 1.73 | 2.94 | 2.33 | 3.54 | 2.33 | 2.94 | 17166 |  | 18460 | 2.02 |  | 2.24 | 2.49 |  | 2.42 | 18100 | 38000 | 38000 | 1.78 | 3.17 | 3.17 | 2.98 | 3.51 | 3.51 | 23770 |  | 37120 | 0.54 |  | 2.38 | 12.9 |  | 4.57
Live | TRANE | XV19 | 201921856 | HRCU-A-CB | 4TWL9036A1 |  | 4TXCD008DS3 | *UD2D140ACV5 | 12.5 | 17.5 | 10.5 | FALSE | Singlezone Ducted, Centrally Ducted | TRUE | 53 | 78 | 54 | N/A | [6 empty] | 02/02/22 | Ingersoll Rand | 20700 | 34000 | 34600 | 1.31 | 3 | 2.46 | 4.63 | 3.32 | 4.12 | 20880 | 23400 | 23600 | 1.68 | 3 | 2.3 | 3.64 | 2.29 | 3.01 | 17106 |  | 18460 | 1.96 |  | 2.2 | 2.56 |  | 2.46 | 17900 | 37000 | 37500 | 1.75 | 2.96 | 2.93 | 3 | 3.66 | 3.75 | 23570 |  | 36460 | 0.41 |  | 2.27 | 16.85 |  | 4.71
Live | TRANE | XV19 | 201921857 | HRCU-A-CB | 4TWL9036A1 |  | 4TXCD008DS3 | *UD2D120ACV5 | 12.5 | 17.5 | 11 | FALSE | Singlezone Ducted, Centrally Ducted | TRUE | 53 | 78 | 53 | N/A | [6 empty] | 02/02/22 | Ingersoll Rand | 20700 | 34400 | 34500 | 1.3 | 3.02 | 2.43 | 4.67 | 3.34 | 4.16 | 20880 | 23400 | 23500 | 1.67 | 3.02 | 2.28 | 3.66 | 2.27 | 3.02 | 17106 |  | 18460 | 1.96 |  | 2.18 | 2.56 |  | 2.48 | 18700 | 36800 | 37200 | 1.71 | 2.94 | 2.92 | 3.2 | 3.67 | 3.73 | 23730 |  | 36840 | 0.48 |  | 2.29 | 14.49 |  | 4.71
Live | TRANE | XV19 | 201921855 | HRCU-A-CB | 4TWL9036A1 |  | 4TXCD008DS3 | *UHMD120ACV5 | 12 | 16.25 | 10 | FALSE | Singlezone Ducted, Centrally Ducted | TRUE | 53 | 78 | 52 | N/A | [6 empty] | 02/02/22 | Ingersoll Rand | 21000 | 35000 | 34800 | 1.4 | 2.9 | 2.55 | 4.4 | 3.54 | 4 | 20990 | 23400 | 23600 | 1.75 | 2.9 | 2.38 | 3.52 | 2.36 | 2.91 | 17166 |  | 18520 | 2.04 |  | 2.28 | 2.47 |  | 2.38 | 17600 | 37000 | 37700 | 1.77 | 3.08 | 3.04 | 2.91 | 3.52 | 3.63 | 23270 |  | 36400 | 0.53 |  | 2.31 | 12.87 |  | 4.62
Live | TRANE | XV19 | 20192186 | HRCU-A-CB | 4TWL9036A1 |  | 4TXCD010DS3 | *UD2D120ACV5 | 12.5 | 18 | 11 | FALSE | Singlezone Ducted, Centrally Ducted | TRUE | 54 | 78 | 54 | N/A | [6 empty] | 02/02/22 | Ingersoll Rand | 20400 | 33600 | 33700 | 1.27 | 3 | 2.4 | 4.71 | 3.28 | 4.12 | 20550 | 23000 | 23100 | 1.66 | 3 | 2.26 | 3.63 | 2.25 | 3 | 16900 |  | 18200 | 1.94 |  | 2.16 | 2.55 |  | 2.47 | 18700 | 37400 | 37800 | 1.73 | 2.99 | 2.97 | 3.17 | 3.67 | 3.73 | 23930 |  | 37120 | 0.46 |  | 2.28 | 15.25 |  | 4.77
Live | TRANE | XV19 | 201921854 | HRCU-A-CB | 4TWL9036A1 |  | 4TXCC009DS3 | *DD2C100ACV5 | 11.5 | 16 | 10 | FALSE | Singlezone Ducted, Centrally Ducted | TRUE | 54 | 79 | 54 | N/A | [6 empty] | 02/02/22 | Ingersoll Rand | 19500 | 32000 | 32200 | 1.27 | 2.88 | 2.36 | 4.5 | 3.26 | 4 | 19780 | 22000 | 22200 | 1.7 | 2.88 | 2.26 | 3.41 | 2.24 | 2.88 | 16294 |  | 17540 | 1.98 |  | 2.18 | 2.41 |  | 2.36 | 17800 | 34400 | 35000 | 1.61 | 2.99 | 2.96 | 3.24 | 3.37 | 3.47 | 21750 |  | 34740 | 0.66 |  | 2.25 | 9.66 |  | 4.53
Live | TRANE | XV19 | 201921852 | HRCU-A-CB | 4TWL9036A1 |  | 4TXCC009DS3 | *UHMC100ACV4 | 12.5 | 17.25 | 10 | FALSE | Singlezone Ducted, Centrally Ducted | TRUE | 53 | 78 | 53 | N/A | [6 empty] | 02/02/22 | Ingersoll Rand | 20400 | 33800 | 33800 | 1.3 | 2.96 | 2.43 | 4.6 | 3.35 | 4.08 | 20550 | 23000 | 23100 | 1.69 | 2.96 | 2.29 | 3.56 | 2.28 | 2.96 | 16800 |  | 18100 | 1.98 |  | 2.2 | 2.49 |  | 2.41 | 18100 | 38000 | 38300 | 1.77 | 3.04 | 3.02 | 3 | 3.66 | 3.72 | 23940 |  | 37160 | 0.46 |  | 2.32 | 15.25 |  | 4.69
Live | TRANE | XV19 | 201921851 | HRCU-A-CB | 4TWL9036A1 |  | 4TXCC009DS3 | *UD2C100ACV5 | 12.5 | 18 | 11 | FALSE | Singlezone Ducted, Centrally Ducted | TRUE | 53 | 78 | 54 | N/A | [6 empty] | 02/02/22 | Ingersoll Rand | 20300 | 33600 | 33700 | 1.27 | 3 | 2.39 | 4.68 | 3.28 | 4.13 | 20550 | 23000 | 23100 | 1.65 | 3 | 2.26 | 3.65 | 2.25 | 3 | 16800 |  | 18160 | 1.94 |  | 2.16 | 2.54 |  | 2.46 | 18100 | 36800 | 37100 | 1.75 | 2.94 | 2.93 | 3.03 | 3.67 | 3.71 | 23870 |  | 36840 | 0.4 |  | 2.28 | 17.49 |  | 4.74
Live | TRANE | XV19 | 20192185 | HRCU-A-CB | 4TWL9036A1 |  | 4TXCC009DS3 | *UD2C080ACV4 | 12.5 | 17.5 | 10 | FALSE | Singlezone Ducted, Centrally Ducted | TRUE | 53 | 78 | 54 | N/A | [6 empty] | 02/02/22 | Ingersoll Rand | 20400 | 33400 | 33800 | 1.31 | 2.92 | 2.46 | 4.56 | 3.35 | 4.03 | 20550 | 22800 | 23000 | 1.68 | 2.92 | 2.3 | 3.58 | 2.29 | 2.93 | 16760 |  | 18100 | 1.96 |  | 2.2 | 2.51 |  | 2.41 | 18400 | 37600 | 38400 | 1.73 | 3.01 | 2.96 | 3.12 | 3.66 | 3.8 | 23800 |  | 36940 | 0.43 |  | 2.26 | 16.22 |  | 4.79
Live | TRANE | XV19 | 201921849 | HRCU-A-CB | 4TWL9036A1 |  | 4TXCC007DS3 | S9V2B060U4PSB+RP | 12 | 18 | 11 | FALSE | Singlezone Ducted, Centrally Ducted | TRUE | 53 | 78 | 52 | N/A | [6 empty] | 02/02/22 | Ingersoll Rand | 20800 | 35000 | 34700 | 1.28 | 2.98 | 2.43 | 4.76 | 3.44 | 4.19 | 20880 | 23400 | 23400 | 1.71 | 2.98 | 2.3 | 3.58 | 2.3 | 2.98 | 17106 |  | 18460 | 1.98 |  | 2.22 | 2.53 |  | 2.44 | 18300 | 37000 | 37200 | 1.78 | 3.08 | 3.07 | 3.01 | 3.52 | 3.55 | 23800 |  | 37560 | 0.4 |  | 2.29 | 17.44 |  | 4.81
Live | TRANE | XV19 | 201921848 | HRCU-A-CB | 4TWL9036A1 |  | 4TXCC007DS3 | *DHMC100ACV4 | 10.5 | 15 | 10 | FALSE | Singlezone Ducted, Centrally Ducted | TRUE | 55 | 79 | 55 | N/A | [6 empty] | 02/02/22 | Ingersoll Rand | 20400 | 33200 | 33600 | 1.4 | 2.8 | 2.52 | 4.27 | 3.47 | 3.91 | 20880 | 23400 | 23400 | 1.85 | 2.8 | 2.44 | 3.31 | 2.45 | 2.81 | 17206 |  | 18500 | 2.14 |  | 2.36 | 2.36 |  | 2.3 | 17000 | 35000 | 35000 | 1.7 | 3.33 | 3.34 | 2.93 | 3.08 | 3.07 | 22030 |  | 34640 | 0.71 |  | 2.4 | 9.09 |  | 4.23
Live | TRANE | XV19 | 201921847 | HRCU-A-CB | 4TWL9036A1 |  | 4TXCC007DS3 | *DD2C100ACV5 | 11.5 | 16 | 10 | FALSE | Singlezone Ducted, Centrally Ducted | TRUE | 53 | 78 | 54 | N/A | [6 empty] | 02/02/22 | Ingersoll Rand | 20200 | 32400 | 33100 | 1.36 | 2.82 | 2.51 | 4.35 | 3.37 | 3.86 | 20220 | 22200 | 22600 | 1.75 | 2.82 | 2.35 | 3.39 | 2.31 | 2.82 | 16554 |  | 17800 | 2.04 |  | 2.26 | 2.38 |  | 2.31 | 17700 | 34400 | 35100 | 1.64 | 2.99 | 2.95 | 3.16 | 3.37 | 3.49 | 21750 |  | 34220 | 0.6 |  | 2.22 | 10.62 |  | 4.52
Live | TRANE | XV19 | 201921846 | HRCU-A-CB | 4TWL9036A1 |  | 4TXCC007DS3 | S9V2C100U4PSB+RP | 12.5 | 18 | 10.5 | FALSE | Singlezone Ducted, Centrally Ducted | TRUE | 53 | 78 | 54 | N/A | [6 empty] | 02/02/22 | Ingersoll Rand | 20800 | 34000 | 34700 | 1.29 | 3.02 | 2.4 | 4.73 | 3.3 | 4.24 | 20880 | 23400 | 23400 | 1.69 | 3.02 | 2.27 | 3.62 | 2.27 | 3.02 | 17066 |  | 18400 | 1.98 |  | 2.18 | 2.53 |  | 2.47 | 18300 | 36000 | 36100 | 1.75 | 2.88 | 2.88 | 3.06 | 3.66 | 3.67 | 23870 |  | 37560 | 0.5 |  | 2.32 | 13.99 |  | 4.74
Live | TRANE | XV19 | 201921845 | HRCU-A-CB | 4TWL9036A1 |  | 4TXCC007DS3 | S9V2B080U4PSB+RP | 11.5 | 18 | 11 | FALSE | Singlezone Ducted, Centrally Ducted | TRUE | 53 | 79 | 54 | N/A | [6 empty] | 02/02/22 | Ingersoll Rand | 20900 | 34200 | 34800 | 1.32 | 2.98 | 2.46 | 4.64 | 3.36 | 4.15 | 21100 | 23600 | 23600 | 1.73 | 2.98 | 2.32 | 3.57 | 2.32 | 2.98 | 17366 |  | 18660 | 2.02 |  | 2.24 | 2.52 |  | 2.44 | 18300 | 36000 | 36200 | 1.7 | 3.13 | 3.12 | 3.15 | 3.37 | 3.4 | 23870 |  | 37340 | 0.54 |  | 2.33 | 12.95 |  | 4.7
Live | TRANE | XV19 | 201921844 | HRCU-A-CB | 4TWL9036A1 |  | 4TXCC007DS3 | S9V2B080U3PSB+RP | 12 | 18 | 10 | FALSE | Singlezone Ducted, Centrally Ducted | TRUE | 53 | 78 | 53 | N/A | [6 empty] | 02/02/22 | Ingersoll Rand | 20900 | 34600 | 34800 | 1.32 | 2.96 | 2.48 | 4.64 | 3.43 | 4.11 | 20990 | 23400 | 23600 | 1.73 | 2.96 | 2.33 | 3.56 | 2.32 | 2.97 | 17206 |  | 18560 | 2 |  | 2.24 | 2.52 |  | 2.43 | 18200 | 36600 | 37100 | 1.69 | 3.05 | 3.02 | 3.16 | 3.52 | 3.6 | 23700 |  | 37460 | 0.5 |  | 2.29 | 13.89 |  | 4.79
Live | TRANE | XV19 | 201921842 | HRCU-A-CB | 4TWL9036A1 |  | 4TXCC007DS3 | *UD2B080ACV3 | 12 | 17 | 10 | FALSE | Singlezone Ducted, Centrally Ducted | TRUE | 53 | 78 | 52 | N/A | [6 empty] | 02/02/22 | Ingersoll Rand | 20800 | 35000 | 34700 | 1.33 | 2.96 | 2.5 | 4.58 | 3.47 | 4.07 | 20770 | 23400 | 23600 | 1.71 | 2.96 | 2.34 | 3.56 | 2.32 | 2.96 | 17066 |  | 18420 | 2 |  | 2.24 | 2.5 |  | 2.41 | 17800 | 36600 | 37100 | 1.72 | 3.05 | 3.02 | 3.03 | 3.52 | 3.6 | 23570 |  | 36420 | 0.45 |  | 2.28 | 15.35 |  | 4.68
Live | TRANE | XV19 | 201921843 | HRCU-A-CB | 4TWL9036A1 |  | 4TXCC007DS3 | S9V2B040U3PSB+RP | 11.5 | 18 | 11 | FALSE | Singlezone Ducted, Centrally Ducted | TRUE | 53 | 79 | 54 | N/A | [6 empty] | 02/02/22 | Ingersoll Rand | 20900 | 34400 | 34800 | 1.31 | 2.98 | 2.45 | 4.68 | 3.38 | 4.16 | 21100 | 23600 | 23600 | 1.73 | 2.98 | 2.32 | 3.57 | 2.32 | 2.98 | 17306 |  | 18660 | 2.02 |  | 2.24 | 2.51 |  | 2.44 | 18300 | 36000 | 36100 | 1.72 | 3.13 | 3.12 | 3.12 | 3.37 | 3.39 | 23800 |  | 37500 | 0.53 |  | 2.32 | 13.16 |  | 4.74
Live | TRANE | XV19 | 201921841 | HRCU-A-CB | 4TWL9036A1 |  | 4TXCC007DS3 | *UD2B100ACV3 | 12 | 17 | 10 | FALSE | Singlezone Ducted, Centrally Ducted | TRUE | 53 | 78 | 53 | N/A | [6 empty] | 02/02/22 | Ingersoll Rand | 20800 | 35000 | 34700 | 1.34 | 2.94 | 2.51 | 4.55 | 3.49 | 4.05 | 20990 | 23600 | 23700 | 1.73 | 2.94 | 2.36 | 3.56 | 2.35 | 2.94 | 17266 |  | 18660 | 2.02 |  | 2.26 | 2.51 |  | 2.42 | 18200 | 36600 | 37000 | 1.7 | 3.05 | 3.03 | 3.14 | 3.52 | 3.58 | 23600 |  | 36580 | 0.5 |  | 2.29 | 13.83 |  | 4.68
Live | TRANE | XV19 | 20192184 | HRCU-A-CB | 4TWL9036A1 |  | 4TXCC007DS3 | *UD2C080ACV4 | 12 | 17 | 11 | FALSE | Singlezone Ducted, Centrally Ducted | TRUE | 53 | 78 | 52 | N/A | [6 empty] | 02/02/22 | Ingersoll Rand | 20700 | 35000 | 34600 | 1.3 | 3 | 2.44 | 4.67 | 3.42 | 4.16 | 20770 | 23400 | 23500 | 1.68 | 3 | 2.29 | 3.62 | 2.29 | 3.01 | 17066 |  | 18360 | 1.96 |  | 2.2 | 2.55 |  | 2.45 | 18400 | 36800 | 37100 | 1.72 | 3.07 | 3.05 | 3.14 | 3.51 | 3.56 | 23700 |  | 36740 | 0.48 |  | 2.28 | 14.47 |  | 4.72
Live | TRANE | XV19 | 201921839 | HRCU-A-CB | 4TWL9036A1 |  | 4TXCC007DS3 | *UD2C100ACV5 | 12.5 | 17.5 | 11 | FALSE | Singlezone Ducted, Centrally Ducted | TRUE | 53 | 78 | 53 | N/A | [6 empty] | 02/02/22 | Ingersoll Rand | 20700 | 34400 | 34500 | 1.29 | 3.02 | 2.42 | 4.7 | 3.34 | 4.18 | 20770 | 23400 | 23500 | 1.66 | 3.02 | 2.28 | 3.67 | 2.27 | 3.02 | 17000 |  | 18360 | 1.96 |  | 2.18 | 2.54 |  | 2.47 | 17900 | 37000 | 37300 | 1.75 | 2.96 | 2.95 | 3 | 3.66 | 3.71 | 23570 |  | 36360 | 0.42 |  | 2.27 | 16.45 |  | 4.69
Live | TRANE | XV19 | 201921823 | HRCU-A-CB | 4TWL9036A1 |  | 4TXCC005DS3 | *UHMC100ACV4 | 12 | 16.25 | 10 | FALSE | Singlezone Ducted, Centrally Ducted | TRUE | 54 | 79 | 54 | N/A | [6 empty] | 02/02/22 | Ingersoll Rand | 20400 | 33400 | 33600 | 1.34 | 2.84 | 2.57 | 4.46 | 3.45 | 3.83 | 20660 | 23000 | 23100 | 1.73 | 2.84 | 2.39 | 3.5 | 2.37 | 2.83 | 17000 |  | 18300 | 2.02 |  | 2.28 | 2.47 |  | 2.35 | 17200 | 36200 | 36500 | 1.7 | 3.02 | 3 | 2.97 | 3.51 | 3.57 | 22500 |  | 35460 | 0.57 |  | 2.3 | 11.57 |  | 4.52
Live | TRANE | XV19 | 201921838 | HRCU-A-CB | 4TWL9036A1 |  | 4TXCC007DS3 | *UHMC100ACV4 | 12 | 17 | 10 | FALSE | Singlezone Ducted, Centrally Ducted | TRUE | 53 | 78 | 53 | N/A | [6 empty] | 02/02/22 | Ingersoll Rand | 20800 | 34400 | 34700 | 1.34 | 2.96 | 2.49 | 4.55 | 3.41 | 4.08 | 20880 | 23400 | 23600 | 1.7 | 2.96 | 2.33 | 3.6 | 2.32 | 2.97 | 17106 |  | 18460 | 1.98 |  | 2.24 | 2.53 |  | 2.42 | 17900 | 37200 | 37700 | 1.75 | 3.1 | 3.07 | 3 | 3.52 | 3.6 | 23470 |  | 36500 | 0.46 |  | 2.29 | 14.95 |  | 4.67
Live | TRANE | XV19 | 201921837 | HRCU-A-CB | 4TWL9036A1 |  | 4TXCC007DS3 | S9V2B060U3PSB+RP | 11.5 | 18 | 11 | FALSE | Singlezone Ducted, Centrally Ducted | TRUE | 53 | 78 | 54 | N/A | [6 empty] | 02/02/22 | Ingersoll Rand | 20900 | 34400 | 34800 | 1.3 | 2.98 | 2.45 | 4.71 | 3.38 | 4.16 | 20990 | 23600 | 23600 | 1.73 | 2.98 | 2.32 | 3.56 | 2.32 | 2.98 | 17266 |  | 18600 | 2.02 |  | 2.24 | 2.51 |  | 2.43 | 18300 | 37000 | 37100 | 1.71 | 3.22 | 3.21 | 3.14 | 3.37 | 3.39 | 23800 |  | 37520 | 0.52 |  | 2.34 | 13.41 |  | 4.7
Live | TRANE | XV19 | 201921836 | HRCU-A-CB | 4TWL9036A1 |  | 4TXCC005DS3 | S9V2C100U4PSB+RP | 11.5 | 17 | 10 | FALSE | Singlezone Ducted, Centrally Ducted | TRUE | 54 | 79 | 54 | N/A | [6 empty] | 02/02/22 | Ingersoll Rand | 20500 | 33800 | 33700 | 1.32 | 2.84 | 2.56 | 4.55 | 3.49 | 3.86 | 20770 | 22800 | 23000 | 1.72 | 2.84 | 2.37 | 3.54 | 2.35 | 2.84 | 17066 |  | 18300 | 2 |  | 2.26 | 2.5 |  | 2.37 | 17300 | 36000 | 36600 | 1.7 | 3.13 | 3.09 | 2.98 | 3.37 | 3.47 | 22530 |  | 36500 | 0.54 |  | 2.27 | 12.23 |  | 4.71
Live | TRANE | XV19 | 201921835 | HRCU-A-CB | 4TWL9036A1 |  | 4TXCC005DS3 | S9V2B080U4PSB+RP | 11.5 | 17 | 10 | FALSE | Singlezone Ducted, Centrally Ducted | TRUE | 54 | 79 | 54 | N/A | [6 empty] | 02/02/22 | Ingersoll Rand | 20600 | 33800 | 33900 | 1.35 | 2.8 | 2.62 | 4.47 | 3.54 | 3.79 | 20990 | 23000 | 23200 | 1.76 | 2.8 | 2.42 | 3.5 | 2.41 | 2.81 | 17306 |  | 18540 | 2.04 |  | 2.3 | 2.49 |  | 2.36 | 17300 | 35400 | 36100 | 1.66 | 3.08 | 3.03 | 3.05 | 3.37 | 3.49 | 22530 |  | 36360 | 0.57 |  | 2.26 | 11.58 |  | 4.72
Live | TRANE | XV19 | 201921834 | HRCU-A-CB | 4TWL9036A1 |  | 4TXCC005DS3 | S9V2B080U3PSB+RP | 11.5 | 17 | 10 | FALSE | Singlezone Ducted, Centrally Ducted | TRUE | 54 | 79 | 54 | N/A | [6 empty] | 02/02/22 | Ingersoll Rand | 20500 | 34000 | 33800 | 1.33 | 2.82 | 2.59 | 4.52 | 3.53 | 3.82 | 20880 | 23000 | 23200 | 1.76 | 2.82 | 2.41 | 3.48 | 2.39 | 2.82 | 17206 |  | 18440 | 2.04 |  | 2.3 | 2.47 |  | 2.35 | 17500 | 35600 | 36100 | 1.64 | 3.1 | 3.07 | 3.13 | 3.37 | 3.45 | 22630 |  | 36200 | 0.57 |  | 2.28 | 11.64 |  | 4.65
Live | TRANE | XV19 | 201921833 | HRCU-A-CB | 4TWL9036A1 |  | 4TXCC005DS3 | S9V2B060U4PSB+RP | 11.5 | 17 | 10 | FALSE | Singlezone Ducted, Centrally Ducted | TRUE | 54 | 79 | 54 | N/A | [6 empty] | 02/02/22 | Ingersoll Rand | 20400 | 33800 | 33700 | 1.31 | 2.84 | 2.58 | 4.56 | 3.49 | 3.83 | 20770 | 22800 | 23000 | 1.72 | 2.84 | 2.38 | 3.54 | 2.35 | 2.83 | 17066 |  | 18300 | 2.02 |  | 2.28 | 2.48 |  | 2.35 | 17300 | 35400 | 36100 | 1.76 | 3.08 | 3.03 | 2.88 | 3.37 | 3.49 | 22700 |  | 36360 | 0.43 |  | 2.22 | 15.47 |  | 4.8
Live | TRANE | XV19 | 20192183 | HRCU-A-CB | 4TWL9036A1 |  | 4TXCC005DS3 | *UD2B080ACV3 | 11.5 | 16.25 | 10 | FALSE | Singlezone Ducted, Centrally Ducted | TRUE | 54 | 79 | 55 | N/A | [6 empty] | 02/02/22 | Ingersoll Rand | 20300 | 33000 | 33600 | 1.34 | 2.8 | 2.6 | 4.44 | 3.45 | 3.79 | 20660 | 23000 | 23100 | 1.74 | 2.8 | 2.41 | 3.48 | 2.41 | 2.81 | 16960 |  | 18300 | 2.04 |  | 2.3 | 2.44 |  | 2.33 | 17100 | 35600 | 36000 | 1.66 | 3.1 | 3.07 | 3.02 | 3.37 | 3.44 | 22500 |  | 35380 | 0.53 |  | 2.26 | 12.44 |  | 4.59
Live | TRANE | XV19 | 201921827 | HRCU-A-CB | 4TWL9036A1 |  | 4TXCC005DS3 | S9V2B040U3PSB+RP | 11.5 | 17 | 10 | FALSE | Singlezone Ducted, Centrally Ducted | TRUE | 54 | 79 | 54 | N/A | [6 empty] | 02/02/22 | Ingersoll Rand | 20500 | 34000 | 33800 | 1.34 | 2.82 | 2.6 | 4.48 | 3.53 | 3.81 | 20990 | 23000 | 23200 | 1.75 | 2.82 | 2.41 | 3.52 | 2.39 | 2.82 | 17306 |  | 18500 | 2.04 |  | 2.3 | 2.49 |  | 2.36 | 17400 | 35400 | 36000 | 1.68 | 3.08 | 3.04 | 3.04 | 3.37 | 3.47 | 22700 |  | 36360 | 0.56 |  | 2.29 | 11.88 |  | 4.65
Live | TRANE | XV19 | 201921826 | HRCU-A-CB | 4TWL9036A1 |  | 4TXCC005DS3 | *DD2C100ACV5 | 10.5 | 15.75 | 10 | FALSE | Singlezone Ducted, Centrally Ducted | TRUE | 54 | 79 | 55 | N/A | [6 empty] | 02/02/22 | Ingersoll Rand | 19900 | 32400 | 32800 | 1.31 | 2.82 | 2.51 | 4.45 | 3.37 | 3.83 | 20330 | 22600 | 22700 | 1.74 | 2.82 | 2.36 | 3.42 | 2.35 | 2.82 | 16760 |  | 18000 | 2.02 |  | 2.28 | 2.43 |  | 2.31 | 17200 | 34200 | 34500 | 1.62 | 3.26 | 3.23 | 3.11 | 3.07 | 3.13 | 21250 |  | 33980 | 0.65 |  | 2.27 | 9.58 |  | 4.39
Live | TRANE | XV19 | 201921824 | HRCU-A-CB | 4TWL9036A1 |  | 4TXCC005DS3 | S9V2B060U3PSB+RP | 11.5 | 17 | 10 | FALSE | Singlezone Ducted, Centrally Ducted | TRUE | 54 | 79 | 54 | N/A | [6 empty] | 02/02/22 | Ingersoll Rand | 20500 | 34000 | 33800 | 1.34 | 2.82 | 2.6 | 4.48 | 3.53 | 3.81 | 20990 | 23000 | 23200 | 1.75 | 2.82 | 2.41 | 3.52 | 2.39 | 2.82 | 17266 |  | 18500 | 2.04 |  | 2.3 | 2.48 |  | 2.36 | 17300 | 35400 | 36000 | 1.67 | 3.08 | 3.04 | 3.04 | 3.37 | 3.47 | 22700 |  | 36100 | 0.55 |  | 2.26 | 12.1 |  | 4.68
Live | TRANE | XV19 | 201921822 | HRCU-A-CB | 4TWL9036A1 |  | 4TXCC005DS3 | *UD2C100ACV5 | 12 | 16.75 | 10 | FALSE | Singlezone Ducted, Centrally Ducted | TRUE | 54 | 79 | 53 | N/A | [6 empty] | 02/02/22 | Ingersoll Rand | 20200 | 34000 | 33500 | 1.32 | 2.84 | 2.56 | 4.48 | 3.51 | 3.84 | 20550 | 22800 | 22900 | 1.7 | 2.84 | 2.36 | 3.54 | 2.35 | 2.84 | 16860 |  | 18100 | 1.98 |  | 2.24 | 2.5 |  | 2.37 | 17100 | 36200 | 36700 | 1.68 | 3.02 | 2.99 | 2.98 | 3.51 | 3.6 | 22330 |  | 35240 | 0.49 |  | 2.24 | 13.36 |  | 4.61
Live | TRANE | XV19 | 201921821 | HRCU-A-CB | 4TWL9036A1 |  | 4TXCC005DS3 | *UD2C080ACV4 | 12 | 16.5 | 10 | FALSE | Singlezone Ducted, Centrally Ducted | TRUE | 54 | 79 | 54 | N/A | [6 empty] | 02/02/22 | Ingersoll Rand | 20300 | 33200 | 33600 | 1.34 | 2.82 | 2.59 | 4.44 | 3.45 | 3.8 | 20660 | 22800 | 23000 | 1.72 | 2.82 | 2.39 | 3.52 | 2.37 | 2.82 | 16960 |  | 18200 | 2 |  | 2.26 | 2.49 |  | 2.36 | 17500 | 36000 | 36700 | 1.66 | 3 | 2.96 | 3.09 | 3.52 | 3.63 | 22460 |  | 35560 | 0.54 |  | 2.25 | 12.19 |  | 4.63
Live | TRANE | XV19 | 20192182 | HRCU-A-CB | 4TWL9036A1 |  | 4TXCC005DS3 | *UD2B100ACV3 | 11.5 | 16.25 | 9.6 | FALSE | Singlezone Ducted, Centrally Ducted | TRUE | 54 | 79 | 56 | N/A | [6 empty] | 02/02/22 | Ingersoll Rand | 20400 | 32800 | 33700 | 1.37 | 2.78 | 2.65 | 4.36 | 3.46 | 3.73 | 20880 | 23000 | 23200 | 1.75 | 2.78 | 2.44 | 3.5 | 2.42 | 2.79 | 17166 |  | 18400 | 2.06 |  | 2.32 | 2.44 |  | 2.32 | 17300 | 35400 | 36100 | 1.65 | 3.08 | 3.03 | 3.07 | 3.37 | 3.49 | 22430 |  | 35580 | 0.54 |  | 2.25 | 12.17 |  | 4.63
Live | TRANE | XV19 | 201921819 | HRCU-A-CB | 4TWL9036A1 |  | 4TXCB006DS3 | *DHMB080ACV3 | 10.5 | 15.25 | 10 | FALSE | Singlezone Ducted, Centrally Ducted | TRUE | 54 | 78 | 55 | N/A | [6 empty] | 02/02/22 | Ingersoll Rand | 20300 | 33000 | 33500 | 1.39 | 2.8 | 2.52 | 4.28 | 3.45 | 3.9 | 20770 | 23200 | 23300 | 1.83 | 2.8 | 2.43 | 3.33 | 2.43 | 2.81 | 17106 |  | 18400 | 2.12 |  | 2.36 | 2.36 |  | 2.28 | 16900 | 34800 | 35000 | 1.67 | 3.31 | 3.3 | 2.97 | 3.08 | 3.11 | 21930 |  | 34220 | 0.67 |  | 2.35 | 9.59 |  | 4.27
Live | TRANE | XV19 | 201921818 | HRCU-A-CB | 4TWL9036A1 |  | 4TXCB006DS3 | *DD2B060ACV3 | 11.5 | 16 | 10 | FALSE | Singlezone Ducted, Centrally Ducted | TRUE | 53 | 78 | 54 | N/A | [6 empty] | 02/02/22 | Ingersoll Rand | 20100 | 33000 | 33200 | 1.32 | 2.86 | 2.44 | 4.46 | 3.38 | 3.99 | 20220 | 22600 | 22800 | 1.74 | 2.86 | 2.33 | 3.41 | 2.32 | 2.87 | 16554 |  | 17900 | 2.02 |  | 2.26 | 2.4 |  | 2.32 | 17000 | 35000 | 35500 | 1.64 | 3.04 | 3.01 | 3.04 | 3.37 | 3.46 | 22030 |  | 34300 | 0.54 |  | 2.26 | 11.96 |  | 4.45
Live | TRANE | XV19 | 201921816 | HRCU-A-CB | 4TWL9036A1 |  | 4TXCB006DS3 | *DHMB060BCV3 | 10.5 | 16 | 10 | FALSE | Singlezone Ducted, Centrally Ducted | TRUE | 54 | 79 | 55 | N/A | [6 empty] | 02/02/22 | Ingersoll Rand | 20200 | 33200 | 33500 | 1.34 | 2.8 | 2.5 | 4.42 | 3.47 | 3.93 | 20660 | 23200 | 23200 | 1.81 | 2.8 | 2.42 | 3.35 | 2.43 | 2.81 | 17106 |  | 18400 | 2.1 |  | 2.34 | 2.39 |  | 2.3 | 17100 | 35000 | 35100 | 1.62 | 3.33 | 3.32 | 3.09 | 3.08 | 3.1 | 22060 |  | 34580 | 0.62 |  | 2.32 | 10.43 |  | 4.37
Live | TRANE | XV19 | 201921817 | HRCU-A-CB | 4TWL9036A1 |  | 4TXCB006DS3 | *DD2B080ACV3 | 10.5 | 16.5 | 10 | FALSE | Singlezone Ducted, Centrally Ducted | TRUE | 54 | 78 | 54 | N/A | [6 empty] | 02/02/22 | Ingersoll Rand | 20100 | 33200 | 33200 | 1.31 | 2.86 | 2.43 | 4.5 | 3.4 | 4 | 20330 | 22800 | 22800 | 1.75 | 2.86 | 2.34 | 3.4 | 2.34 | 2.86 | 16660 |  | 17960 | 2.04 |  | 2.26 | 2.39 |  | 2.33 | 17300 | 35000 | 35200 | 1.64 | 3.33 | 3.32 | 3.09 | 3.08 | 3.11 | 22160 |  | 34520 | 0.59 |  | 2.28 | 11.01 |  | 4.44
Live | TRANE | XV19 | 201921815 | HRCU-A-CB | 4TWL9036A1 |  | 4TXCB004DS3 | *DD2B060ACV3 | 11 | 15.5 | 10 | FALSE | Singlezone Ducted, Centrally Ducted | TRUE | 54 | 79 | 56 | N/A | [6 empty] | 02/02/22 | Ingersoll Rand | 19900 | 32200 | 32900 | 1.33 | 2.78 | 2.56 | 4.39 | 3.39 | 3.77 | 20330 | 22600 | 22800 | 1.76 | 2.78 | 2.4 | 3.39 | 2.38 | 2.78 | 16800 |  | 18040 | 2.06 |  | 2.3 | 2.39 |  | 2.3 | 16200 | 34000 | 34500 | 1.62 | 3.09 | 3.06 | 2.93 | 3.22 | 3.3 | 21160 |  | 33460 | 0.59 |  | 2.24 | 10.51 |  | 4.38
Live | TRANE | XV19 | 201921812 | HRCU-A-CB | 4TWL9036A1 |  | 4TXCB004DS3 | *DD2B080ACV3 | 10.5 | 15.5 | 10 | FALSE | Singlezone Ducted, Centrally Ducted | TRUE | 55 | 79 | 56 | N/A | [6 empty] | 02/02/22 | Ingersoll Rand | 20000 | 32200 | 32900 | 1.33 | 2.76 | 2.57 | 4.41 | 3.42 | 3.75 | 20440 | 22600 | 22800 | 1.77 | 2.76 | 2.42 | 3.38 | 2.4 | 2.76 | 16800 |  | 18100 | 2.06 |  | 2.32 | 2.39 |  | 2.29 | 16500 | 33800 | 34400 | 1.61 | 3.22 | 3.18 | 3 | 3.08 | 3.17 | 21260 |  | 33780 | 0.61 |  | 2.24 | 10.21 |  | 4.42
Live | TRANE | XV19 | 201921811 | HRCU-A-CB | 4TWL9036A1 |  | 4TXCB004DS3 | *UD2B060ACV3 | 11.5 | 16.5 | 10 | FALSE | Singlezone Ducted, Centrally Ducted | TRUE | 54 | 78 | 54 | N/A | [6 empty] | 02/02/22 | Ingersoll Rand | 20400 | 33400 | 33700 | 1.36 | 2.78 | 2.64 | 4.4 | 3.52 | 3.74 | 20770 | 23000 | 23200 | 1.76 | 2.78 | 2.44 | 3.46 | 2.42 | 2.79 | 17066 |  | 18300 | 2.06 |  | 2.32 | 2.43 |  | 2.31 | 17500 | 36000 | 36500 | 1.64 | 3.13 | 3.1 | 3.13 | 3.37 | 3.45 | 22530 |  | 35620 | 0.58 |  | 2.27 | 11.38 |  | 4.6
Live | TRANE | XV19 | 20192181 | HRCU-A-CB | 4TWL9036A1 |  | 4TXCB004DS3 | S9V2B080D3PSB+RP | 10.5 | 16 | 10 | FALSE | Singlezone Ducted, Centrally Ducted | TRUE | 55 | 80 | 56 | N/A | [6 empty] | 02/02/22 | Ingersoll Rand | 20200 | 32400 | 33200 | 1.35 | 2.74 | 2.6 | 4.39 | 3.47 | 3.74 | 20770 | 22600 | 22900 | 1.8 | 2.74 | 2.44 | 3.38 | 2.42 | 2.75 | 17106 |  | 18340 | 2.1 |  | 2.34 | 2.39 |  | 2.3 | 16500 | 33200 | 34000 | 1.59 | 3.16 | 3.11 | 3.04 | 3.08 | 3.2 | 21260 |  | 34260 | 0.64 |  | 2.23 | 9.74 |  | 4.5
Live | TRANE | XV19 | 201921808 | HRCU-A-CB | 4TWL9036A1 |  | 4TXCB004DS3 | *DHMB060BCV3 | 10.5 | 15.25 | 10 | FALSE | Singlezone Ducted, Centrally Ducted | TRUE | 55 | 79 | 57 | N/A | [6 empty] | 02/02/22 | Ingersoll Rand | 20000 | 32000 | 33100 | 1.37 | 2.72 | 2.63 | 4.28 | 3.45 | 3.69 | 20550 | 22800 | 23000 | 1.81 | 2.72 | 2.48 | 3.33 | 2.46 | 2.72 | 17000 |  | 18300 | 2.12 |  | 2.38 | 2.35 |  | 2.25 | 16300 | 33800 | 34400 | 1.6 | 3.22 | 3.18 | 2.99 | 3.08 | 3.17 | 21060 |  | 33360 | 0.63 |  | 2.24 | 9.8 |  | 4.36
Live | TRANE | XV19 | 201921807 | HRCU-A-CB | 4TWL9036A1 |  | 4TXCB003DS3 | *UHMB080ACV3 | 11 | 16 | 9.5 | FALSE | Singlezone Ducted, Centrally Ducted | TRUE | 51 | 77 | 54 | N/A | [6 empty] | 02/02/22 | Ingersoll Rand | 22000 | 35000 | 36900 | 1.6 | 2.62 | 2.98 | 4.03 | 3.92 | 3.63 | 21640 | 24400 | 24600 | 2.01 | 2.62 | 2.75 | 3.16 | 2.73 | 2.62 | 17672 |  | 19120 | 2.34 |  | 2.62 | 2.21 |  | 2.14 | 17100 | 35000 | 35700 | 1.67 | 3.18 | 3.14 | 3 | 3.23 | 3.33 | 22230 |  | 35340 | 0.63 |  | 2.31 | 10.34 |  | 4.48
Live | TRANE | XV19 | 201921802 | HRCU-A-CB | 4TWL9036A1 |  | 4PX*DU60BS3 | *UHMD120ACV5 | 12 | 17 | 10 | FALSE | Singlezone Ducted, Centrally Ducted | TRUE | 54 | 78 | 54 | N/A | [6 empty] | 02/02/22 | Ingersoll Rand | 20600 | 34000 | 34000 | 1.33 | 2.94 | 2.45 | 4.54 | 3.39 | 4.07 | 20880 | 23400 | 23400 | 1.73 | 2.94 | 2.33 | 3.54 | 2.33 | 2.94 | 17166 |  | 18460 | 2.02 |  | 2.24 | 2.49 |  | 2.42 | 18100 | 38000 | 38000 | 1.78 | 3.17 | 3.17 | 2.98 | 3.51 | 3.51 | 23770 |  | 37120 | 0.54 |  | 2.38 | 12.9 |  | 4.57
Live | TRANE | XV19 | 201921794 | HRCU-A-CB | 4TWL9036A1 |  | 4PX*DU48BS3 | *UHMD120ACV5 | 12 | 16.25 | 10 | FALSE | Singlezone Ducted, Centrally Ducted | TRUE | 53 | 78 | 52 | N/A | [6 empty] | 02/02/22 | Ingersoll Rand | 21000 | 35000 | 34800 | 1.4 | 2.9 | 2.55 | 4.4 | 3.54 | 4 | 20990 | 23400 | 23600 | 1.75 | 2.9 | 2.38 | 3.52 | 2.36 | 2.91 | 17166 |  | 18520 | 2.04 |  | 2.28 | 2.47 |  | 2.38 | 17600 | 37000 | 37700 | 1.77 | 3.08 | 3.04 | 2.91 | 3.52 | 3.63 | 23270 |  | 36400 | 0.53 |  | 2.31 | 12.87 |  | 4.62
Live | TRANE | XV19 | 201921787 | HRCU-A-CB | 4TWL9036A1 |  | 4PX*DD60BS3+HORIZ-RT | *UD2D120ACV5 | 12 | 17.75 | 10 | FALSE | Singlezone Ducted, Centrally Ducted | TRUE | 53 | 78 | 54 | N/A | [6 empty] | 02/02/22 | Ingersoll Rand | 20400 | 33600 | 33800 | 1.29 | 2.94 | 2.45 | 4.63 | 3.35 | 4.04 | 20550 | 23000 | 23100 | 1.68 | 2.94 | 2.3 | 3.58 | 2.29 | 2.94 | 16900 |  | 18200 | 1.96 |  | 2.2 | 2.53 |  | 2.42 | 18700 | 37200 | 37600 | 1.73 | 3.1 | 3.08 | 3.17 | 3.52 | 3.58 | 23930 |  | 36560 | 0.46 |  | 2.27 | 15.25 |  | 4.72
Live | TRANE | XV19 | 201921784 | HRCU-A-CB | 4TWL9036A1 |  | 4PX*DD60BS3 | *DD2D120ACV5 | 12.5 | 18 | 10 | FALSE | Singlezone Ducted, Centrally Ducted | TRUE | 53 | 78 | 53 | N/A | [6 empty] | 02/02/22 | Ingersoll Rand | 20400 | 33600 | 33700 | 1.29 | 2.92 | 2.45 | 4.63 | 3.37 | 4.03 | 20330 | 22800 | 22900 | 1.67 | 2.92 | 2.29 | 3.57 | 2.29 | 2.93 | 16660 |  | 17960 | 1.96 |  | 2.2 | 2.49 |  | 2.39 | 19000 | 36800 | 37300 | 1.73 | 2.94 | 2.92 | 3.22 | 3.67 | 3.74 | 23960 |  | 36680 | 0.48 |  | 2.27 | 14.63 |  | 4.74
Live | TRANE | XV19 | 201921782 | HRCU-A-CB | 4TWL9036A1 |  | 4PX*DD60BS3 | *DHMD120BCV5 | 12 | 17.5 | 10.5 | FALSE | Singlezone Ducted, Centrally Ducted | TRUE | 53 | 78 | 54 | N/A | [6 empty] | 02/02/22 | Ingersoll Rand | 20300 | 33600 | 33800 | 1.29 | 2.94 | 2.45 | 4.61 | 3.35 | 4.04 | 20440 | 23000 | 23100 | 1.68 | 2.94 | 2.3 | 3.57 | 2.29 | 2.94 | 16800 |  | 18160 | 1.96 |  | 2.2 | 2.51 |  | 2.42 | 18100 | 37200 | 37500 | 1.77 | 3.1 | 3.08 | 3 | 3.52 | 3.57 | 23870 |  | 36460 | 0.4 |  | 2.28 | 17.49 |  | 4.69
Live | TRANE | XV19 | 201921777 | HRCU-A-CB | 4TWL9036A1 |  | 4PX*DD48BS3+HORIZ-RT | *UD2D140ACV5 | 12 | 17 | 10 | FALSE | Singlezone Ducted, Centrally Ducted | TRUE | 52 | 77 | 52 | N/A | [6 empty] | 02/02/22 | Ingersoll Rand | 20800 | 35200 | 35400 | 1.44 | 2.9 | 2.59 | 4.23 | 3.56 | 4.01 | 20770 | 23600 | 23800 | 1.77 | 2.9 | 2.4 | 3.44 | 2.38 | 2.91 | 17066 |  | 18520 | 2.04 |  | 2.3 | 2.45 |  | 2.36 | 17400 | 37200 | 37700 | 1.73 | 3.1 | 3.07 | 2.95 | 3.52 | 3.6 | 23070 |  | 36560 | 0.46 |  | 2.28 | 14.7 |  | 4.7
Live | TRANE | XV19 | 201921775 | HRCU-A-CB | 4TWL9036A1 |  | 4PX*DD48BS3 | *DHMD120BCV5 | 12 | 17 | 10 | FALSE | Singlezone Ducted, Centrally Ducted | TRUE | 52 | 77 | 52 | N/A | [6 empty] | 02/02/22 | Ingersoll Rand | 20800 | 35200 | 35400 | 1.44 | 2.92 | 2.58 | 4.23 | 3.53 | 4.02 | 20770 | 23600 | 23800 | 1.76 | 2.92 | 2.39 | 3.46 | 2.37 | 2.92 | 17066 |  | 18520 | 2.04 |  | 2.3 | 2.45 |  | 2.36 | 17400 | 37200 | 37700 | 1.73 | 3.1 | 3.07 | 2.95 | 3.52 | 3.6 | 23070 |  | 36560 | 0.46 |  | 2.28 | 14.7 |  | 4.7
Live | TRANE | XV19 | 201921763 | HRCU-A-CB | 4TWL9036A1 |  | 4PX*CU60BS3 | *UD2C100ACV5 | 12.5 | 18 | 11 | FALSE | Singlezone Ducted, Centrally Ducted | TRUE | 53 | 78 | 54 | N/A | [6 empty] | 02/02/22 | Ingersoll Rand | 20300 | 33600 | 33700 | 1.27 | 3 | 2.39 | 4.68 | 3.28 | 4.13 | 20550 | 23000 | 23100 | 1.65 | 3 | 2.26 | 3.65 | 2.25 | 3 | 16800 |  | 18160 | 1.94 |  | 2.16 | 2.54 |  | 2.46 | 18100 | 36800 | 37100 | 1.75 | 2.94 | 2.93 | 3.03 | 3.67 | 3.71 | 23870 |  | 36840 | 0.4 |  | 2.28 | 17.49 |  | 4.74
Live | TRANE | XV19 | 201921756 | HRCU-A-CB | 4TWL9036A1 |  | 4PX*CU48BS3 | S9V2B080U4PSB+RP | 11.5 | 18 | 11 | FALSE | Singlezone Ducted, Centrally Ducted | TRUE | 53 | 79 | 54 | N/A | [6 empty] | 02/02/22 | Ingersoll Rand | 20900 | 34200 | 34800 | 1.32 | 2.98 | 2.46 | 4.64 | 3.36 | 4.15 | 21100 | 23600 | 23600 | 1.73 | 2.98 | 2.32 | 3.57 | 2.32 | 2.98 | 17366 |  | 18660 | 2.02 |  | 2.24 | 2.52 |  | 2.44 | 18300 | 36000 | 36200 | 1.7 | 3.13 | 3.12 | 3.15 | 3.37 | 3.4 | 23870 |  | 37340 | 0.54 |  | 2.33 | 12.95 |  | 4.7
Live | TRANE | XV19 | 201921753 | HRCU-A-CB | 4TWL9036A1 |  | 4PX*CU48BS3 | S9V2B080U3PSB+RP | 12 | 18 | 10 | FALSE | Singlezone Ducted, Centrally Ducted | TRUE | 53 | 78 | 53 | N/A | [6 empty] | 02/02/22 | Ingersoll Rand | 20900 | 34600 | 34800 | 1.32 | 2.96 | 2.48 | 4.64 | 3.43 | 4.11 | 20990 | 23400 | 23600 | 1.73 | 2.96 | 2.33 | 3.56 | 2.32 | 2.97 | 17206 |  | 18560 | 2 |  | 2.24 | 2.52 |  | 2.43 | 18200 | 36600 | 37100 | 1.69 | 3.05 | 3.02 | 3.16 | 3.52 | 3.6 | 23700 |  | 37460 | 0.5 |  | 2.29 | 13.89 |  | 4.79
Live | TRANE | XV19 | 201921751 | HRCU-A-CB | 4TWL9036A1 |  | 4PX*CU48BS3 | S9V2B060U4PSB+RP | 12 | 18 | 11 | FALSE | Singlezone Ducted, Centrally Ducted | TRUE | 53 | 78 | 52 | N/A | [6 empty] | 02/02/22 | Ingersoll Rand | 20800 | 35000 | 34700 | 1.28 | 2.98 | 2.43 | 4.76 | 3.44 | 4.19 | 20880 | 23400 | 23400 | 1.71 | 2.98 | 2.3 | 3.58 | 2.3 | 2.98 | 17106 |  | 18460 | 1.98 |  | 2.22 | 2.53 |  | 2.44 | 18300 | 37000 | 37200 | 1.78 | 3.08 | 3.07 | 3.01 | 3.52 | 3.55 | 23800 |  | 37560 | 0.4 |  | 2.29 | 17.44 |  | 4.81
Live | TRANE | XV19 | 201921746 | HRCU-A-CB | 4TWL9036A1 |  | 4PX*CU48BS3 | *UHMC100ACV4 | 12 | 17 | 10 | FALSE | Singlezone Ducted, Centrally Ducted | TRUE | 53 | 78 | 53 | N/A | [6 empty] | 02/02/22 | Ingersoll Rand | 20800 | 34400 | 34700 | 1.34 | 2.96 | 2.49 | 4.55 | 3.41 | 4.08 | 20880 | 23400 | 23600 | 1.7 | 2.96 | 2.33 | 3.6 | 2.32 | 2.97 | 17106 |  | 18460 | 1.98 |  | 2.24 | 2.53 |  | 2.42 | 17900 | 37200 | 37700 | 1.75 | 3.1 | 3.07 | 3 | 3.52 | 3.6 | 23470 |  | 36500 | 0.46 |  | 2.29 | 14.95 |  | 4.67
Live | TRANE | XV19 | 201921744 | HRCU-A-CB | 4TWL9036A1 |  | 4PX*CU48BS3 | S9V2B040U3PSB+RP | 11.5 | 18 | 11 | FALSE | Singlezone Ducted, Centrally Ducted | TRUE | 53 | 79 | 54 | N/A | [6 empty] | 02/02/22 | Ingersoll Rand | 20900 | 34400 | 34800 | 1.31 | 2.98 | 2.45 | 4.68 | 3.38 | 4.16 | 21100 | 23600 | 23600 | 1.73 | 2.98 | 2.32 | 3.57 | 2.32 | 2.98 | 17306 |  | 18660 | 2.02 |  | 2.24 | 2.51 |  | 2.44 | 18300 | 36000 | 36100 | 1.72 | 3.13 | 3.12 | 3.12 | 3.37 | 3.39 | 23800 |  | 37500 | 0.53 |  | 2.32 | 13.16 |  | 4.74
Live | TRANE | XV19 | 201921749 | HRCU-A-CB | 4TWL9036A1 |  | 4PX*CU48BS3 | S9V2B060U3PSB+RP | 11.5 | 18 | 11 | FALSE | Singlezone Ducted, Centrally Ducted | TRUE | 53 | 78 | 54 | N/A | [6 empty] | 02/02/22 | Ingersoll Rand | 20900 | 34400 | 34800 | 1.3 | 2.98 | 2.45 | 4.71 | 3.38 | 4.16 | 20990 | 23600 | 23600 | 1.73 | 2.98 | 2.32 | 3.56 | 2.32 | 2.98 | 17266 |  | 18600 | 2.02 |  | 2.24 | 2.51 |  | 2.43 | 18300 | 37000 | 37100 | 1.71 | 3.22 | 3.21 | 3.14 | 3.37 | 3.39 | 23800 |  | 37520 | 0.52 |  | 2.34 | 13.41 |  | 4.7
Live | TRANE | XV19 | 201921741 | HRCU-A-CB | 4TWL9036A1 |  | 4PX*CU48BS3 | *UD2C080ACV4 | 12 | 17 | 11 | FALSE | Singlezone Ducted, Centrally Ducted | TRUE | 53 | 78 | 52 | N/A | [6 empty] | 02/02/22 | Ingersoll Rand | 20700 | 35000 | 34600 | 1.3 | 3 | 2.44 | 4.67 | 3.42 | 4.16 | 20770 | 23400 | 23500 | 1.68 | 3 | 2.29 | 3.62 | 2.29 | 3.01 | 17066 |  | 18360 | 1.96 |  | 2.2 | 2.55 |  | 2.45 | 18400 | 36800 | 37100 | 1.72 | 3.07 | 3.05 | 3.14 | 3.51 | 3.56 | 23700 |  | 36740 | 0.48 |  | 2.28 | 14.47 |  | 4.72
Live | TRANE | XV19 | 201921739 | HRCU-A-CB | 4TWL9036A1 |  | 4PX*CU48BS3 | *UD2B100ACV3 | 12 | 17 | 10 | FALSE | Singlezone Ducted, Centrally Ducted | TRUE | 53 | 78 | 53 | N/A | [6 empty] | 02/02/22 | Ingersoll Rand | 20800 | 35000 | 34700 | 1.34 | 2.94 | 2.51 | 4.55 | 3.49 | 4.05 | 20990 | 23600 | 23700 | 1.73 | 2.94 | 2.36 | 3.56 | 2.35 | 2.94 | 17266 |  | 18660 | 2.02 |  | 2.26 | 2.51 |  | 2.42 | 18200 | 36600 | 37000 | 1.7 | 3.05 | 3.03 | 3.14 | 3.52 | 3.58 | 23600 |  | 36580 | 0.5 |  | 2.29 | 13.83 |  | 4.68
Live | TRANE | XV19 | 201921737 | HRCU-A-CB | 4TWL9036A1 |  | 4PX*CU48BS3 | *UD2B080ACV3 | 12 | 17 | 10 | FALSE | Singlezone Ducted, Centrally Ducted | TRUE | 53 | 78 | 52 | N/A | [6 empty] | 02/02/22 | Ingersoll Rand | 20800 | 35000 | 34700 | 1.33 | 2.96 | 2.5 | 4.58 | 3.47 | 4.07 | 20770 | 23400 | 23600 | 1.71 | 2.96 | 2.34 | 3.56 | 2.32 | 2.96 | 17066 |  | 18420 | 2 |  | 2.24 | 2.5 |  | 2.41 | 17800 | 36600 | 37100 | 1.72 | 3.05 | 3.02 | 3.03 | 3.52 | 3.6 | 23570 |  | 36420 | 0.45 |  | 2.28 | 15.35 |  | 4.68
Live | TRANE | XV19 | 201921734 | HRCU-A-CB | 4TWL9036A1 |  | 4PX*CU42BS3 | S9V2B060U3PSB+RP | 12 | 17 | 10 | FALSE | Singlezone Ducted, Centrally Ducted | TRUE | 53 | 78 | 52 | N/A | [6 empty] | 02/02/22 | Ingersoll Rand | 21100 | 35400 | 35200 | 1.35 | 2.94 | 2.54 | 4.58 | 3.53 | 4.06 | 21200 | 23600 | 23800 | 1.74 | 2.94 | 2.37 | 3.57 | 2.35 | 2.94 | 17366 |  | 18760 | 2.02 |  | 2.26 | 2.52 |  | 2.43 | 17500 | 36600 | 37200 | 1.7 | 3.05 | 3.01 | 3.02 | 3.52 | 3.62 | 22900 |  | 37460 | 0.53 |  | 2.29 | 12.66 |  | 4.79
Live | TRANE | XV19 | 201921732 | HRCU-A-CB | 4TWL9036A1 |  | 4PX*CU42BS3 | *UD2C080ACV4 | 12 | 17 | 10 | FALSE | Singlezone Ducted, Centrally Ducted | TRUE | 52 | 77 | 52 | N/A | [6 empty] | 02/02/22 | Ingersoll Rand | 20900 | 34800 | 35000 | 1.34 | 2.94 | 2.51 | 4.57 | 3.47 | 4.09 | 20770 | 23400 | 23500 | 1.7 | 2.94 | 2.34 | 3.58 | 2.33 | 2.94 | 16960 |  | 18320 | 1.98 |  | 2.24 | 2.51 |  | 2.4 | 17700 | 37400 | 37900 | 1.7 | 3.12 | 3.09 | 3.05 | 3.51 | 3.59 | 22830 |  | 36760 | 0.51 |  | 2.28 | 13.12 |  | 4.73
Live | TRANE | XV19 | 201921727 | HRCU-A-CB | 4TWL9036A1 |  | 4PX*CU42BS3 | *UHMC100ACV4 | 12 | 16.75 | 10 | FALSE | Singlezone Ducted, Centrally Ducted | TRUE | 52 | 78 | 53 | N/A | [6 empty] | 02/02/22 | Ingersoll Rand | 21000 | 34800 | 35000 | 1.35 | 2.96 | 2.52 | 4.56 | 3.45 | 4.07 | 20990 | 23600 | 23700 | 1.72 | 2.96 | 2.35 | 3.58 | 2.34 | 2.96 | 17166 |  | 18520 | 2 |  | 2.24 | 2.52 |  | 2.42 | 17300 | 37400 | 37700 | 1.73 | 3.12 | 3.1 | 2.93 | 3.51 | 3.56 | 22800 |  | 36560 | 0.53 |  | 2.3 | 12.61 |  | 4.66
Live | TRANE | XV19 | 201921725 | HRCU-A-CB | 4TWL9036A1 |  | 4PX*CU42BS3 | S9V2B040U3PSB+RP | 12 | 17 | 10 | FALSE | Singlezone Ducted, Centrally Ducted | TRUE | 53 | 78 | 53 | N/A | [6 empty] | 02/02/22 | Ingersoll Rand | 21100 | 35400 | 35100 | 1.33 | 2.96 | 2.5 | 4.65 | 3.5 | 4.11 | 21200 | 23800 | 23800 | 1.75 | 2.96 | 2.35 | 3.55 | 2.36 | 2.97 | 17466 |  | 18800 | 2.04 |  | 2.26 | 2.51 |  | 2.44 | 17700 | 37000 | 37100 | 1.7 | 3.08 | 3.08 | 3.05 | 3.52 | 3.53 | 23100 |  | 37620 | 0.57 |  | 2.34 | 11.88 |  | 4.71
Live | TRANE | XV19 | 201921722 | HRCU-A-CB | 4TWL9036A1 |  | 4PX*CU42BS3 | *UD2B100ACV3 | 12 | 16.5 | 10 | FALSE | Singlezone Ducted, Centrally Ducted | TRUE | 53 | 78 | 53 | N/A | [6 empty] | 02/02/22 | Ingersoll Rand | 21000 | 35000 | 35100 | 1.38 | 2.9 | 2.6 | 4.46 | 3.54 | 3.96 | 21100 | 23600 | 23800 | 1.74 | 2.9 | 2.41 | 3.55 | 2.38 | 2.89 | 17306 |  | 18720 | 2.04 |  | 2.3 | 2.49 |  | 2.39 | 17400 | 36400 | 37200 | 1.67 | 3.03 | 2.99 | 3.05 | 3.52 | 3.65 | 22800 |  | 36260 | 0.53 |  | 2.26 | 12.61 |  | 4.7
Live | TRANE | XV19 | 20192172 | HRCU-A-CB | 4TWL9036A1 |  | 4PX*CU42BS3 | S9V2B060U4PSB+RP | 12 | 18 | 10 | FALSE | Singlezone Ducted, Centrally Ducted | TRUE | 52 | 78 | 52 | N/A | [6 empty] | 02/02/22 | Ingersoll Rand | 21000 | 35400 | 35100 | 1.3 | 2.96 | 2.48 | 4.73 | 3.5 | 4.15 | 20990 | 23600 | 23600 | 1.72 | 2.96 | 2.33 | 3.58 | 2.34 | 2.97 | 17266 |  | 18560 | 2 |  | 2.24 | 2.53 |  | 2.43 | 17700 | 37000 | 37200 | 1.75 | 3.08 | 3.07 | 2.96 | 3.52 | 3.55 | 23100 |  | 37560 | 0.45 |  | 2.31 | 15.04 |  | 4.77
Live | TRANE | XV19 | 201921718 | HRCU-A-CB | 4TWL9036A1 |  | 4PX*CU42BS3 | S9V2B080U3PSB+RP | 11.5 | 17 | 11 | FALSE | Singlezone Ducted, Centrally Ducted | TRUE | 53 | 78 | 52 | N/A | [6 empty] | 02/02/22 | Ingersoll Rand | 21100 | 35400 | 35200 | 1.34 | 2.94 | 2.54 | 4.61 | 3.53 | 4.06 | 21100 | 23600 | 23800 | 1.74 | 2.94 | 2.37 | 3.55 | 2.35 | 2.94 | 17366 |  | 18660 | 2.02 |  | 2.26 | 2.52 |  | 2.42 | 17600 | 36600 | 37100 | 1.67 | 3.18 | 3.15 | 3.09 | 3.37 | 3.45 | 23000 |  | 37460 | 0.54 |  | 2.31 | 12.48 |  | 4.75
Live | TRANE | XV19 | 201921716 | HRCU-A-CB | 4TWL9036A1 |  | 4PX*CU42BS3 | *UD2B080ACV3 | 12 | 16.5 | 10 | FALSE | Singlezone Ducted, Centrally Ducted | TRUE | 52 | 77 | 53 | N/A | [6 empty] | 02/02/22 | Ingersoll Rand | 20900 | 35000 | 35100 | 1.36 | 2.92 | 2.56 | 4.5 | 3.51 | 4.02 | 20990 | 23600 | 23800 | 1.72 | 2.92 | 2.38 | 3.58 | 2.37 | 2.93 | 17166 |  | 18560 | 2.02 |  | 2.28 | 2.49 |  | 2.39 | 17300 | 36600 | 37100 | 1.69 | 3.05 | 3.02 | 3 | 3.52 | 3.6 | 22700 |  | 36320 | 0.49 |  | 2.27 | 13.58 |  | 4.69
Live | TRANE | XV19 | 201921714 | HRCU-A-CB | 4TWL9036A1 |  | 4PX*CU42BS3 | S9V2C100U4PSB+RP | 12 | 17 | 11 | FALSE | Singlezone Ducted, Centrally Ducted | TRUE | 53 | 78 | 52 | N/A | [6 empty] | 02/02/22 | Ingersoll Rand | 21000 | 35400 | 35000 | 1.31 | 3 | 2.45 | 4.7 | 3.46 | 4.19 | 20990 | 23600 | 23600 | 1.71 | 3 | 2.31 | 3.6 | 2.31 | 2.99 | 17206 |  | 18560 | 1.98 |  | 2.22 | 2.55 |  | 2.45 | 17700 | 37600 | 37700 | 1.72 | 3.13 | 3.13 | 3.02 | 3.52 | 3.53 | 23100 |  | 37440 | 0.54 |  | 2.34 | 12.54 |  | 4.69
Live | TRANE | XV19 | 201921713 | HRCU-A-CB | 4TWL9036A1 |  | 4PX*CU42BS3 | S9V2B080U4PSB+RP | 12 | 17 | 10 | FALSE | Singlezone Ducted, Centrally Ducted | TRUE | 53 | 78 | 53 | N/A | [6 empty] | 02/02/22 | Ingersoll Rand | 21100 | 35400 | 35200 | 1.34 | 2.96 | 2.51 | 4.61 | 3.5 | 4.11 | 21200 | 23800 | 23900 | 1.75 | 2.96 | 2.36 | 3.55 | 2.36 | 2.97 | 17466 |  | 18860 | 2.04 |  | 2.26 | 2.51 |  | 2.45 | 17700 | 36800 | 37000 | 1.68 | 3.07 | 3.06 | 3.09 | 3.51 | 3.54 | 22930 |  | 37680 | 0.57 |  | 2.35 | 11.79 |  | 4.7
Live | TRANE | XV19 | 201921712 | HRCU-A-CB | 4TWL9036A1 |  | 4PX*CU36BS3 | *UD2B080ACV3 | 11.5 | 16.25 | 10 | FALSE | Singlezone Ducted, Centrally Ducted | TRUE | 54 | 79 | 55 | N/A | [6 empty] | 02/02/22 | Ingersoll Rand | 20300 | 33000 | 33600 | 1.34 | 2.8 | 2.6 | 4.44 | 3.45 | 3.79 | 20660 | 23000 | 23100 | 1.74 | 2.8 | 2.41 | 3.48 | 2.41 | 2.81 | 16960 |  | 18300 | 2.04 |  | 2.3 | 2.44 |  | 2.33 | 17100 | 35600 | 36000 | 1.66 | 3.1 | 3.07 | 3.02 | 3.37 | 3.44 | 22500 |  | 35380 | 0.53 |  | 2.26 | 12.44 |  | 4.59
Live | TRANE | XV19 | 201921711 | HRCU-A-CB | 4TWL9036A1 |  | 4PX*CU36BS3 | *UD2B100ACV3 | 11.5 | 16.25 | 9.6 | FALSE | Singlezone Ducted, Centrally Ducted | TRUE | 54 | 79 | 56 | N/A | [6 empty] | 02/02/22 | Ingersoll Rand | 20400 | 32800 | 33700 | 1.37 | 2.78 | 2.65 | 4.36 | 3.46 | 3.73 | 20880 | 23000 | 23200 | 1.75 | 2.78 | 2.44 | 3.5 | 2.42 | 2.79 | 17166 |  | 18400 | 2.06 |  | 2.32 | 2.44 |  | 2.32 | 17300 | 35400 | 36100 | 1.65 | 3.08 | 3.03 | 3.07 | 3.37 | 3.49 | 22430 |  | 35580 | 0.54 |  | 2.25 | 12.17 |  | 4.63
Live | TRANE | XV19 | 20192171 | HRCU-A-CB | 4TWL9036A1 |  | 4PX*CU36BS3 | *UD2C080ACV4 | 12 | 16.5 | 10 | FALSE | Singlezone Ducted, Centrally Ducted | TRUE | 54 | 79 | 54 | N/A | [6 empty] | 02/02/22 | Ingersoll Rand | 20300 | 33200 | 33600 | 1.34 | 2.82 | 2.59 | 4.44 | 3.45 | 3.8 | 20660 | 22800 | 23000 | 1.72 | 2.82 | 2.39 | 3.52 | 2.37 | 2.82 | 16960 |  | 18200 | 2 |  | 2.26 | 2.49 |  | 2.36 | 17500 | 36000 | 36700 | 1.66 | 3 | 2.96 | 3.09 | 3.52 | 3.63 | 22460 |  | 35560 | 0.54 |  | 2.25 | 12.19 |  | 4.63
Live | TRANE | XV19 | 201921709 | HRCU-A-CB | 4TWL9036A1 |  | 4PX*CU36BS3 | *UD2C100ACV5 | 12 | 16.75 | 10 | FALSE | Singlezone Ducted, Centrally Ducted | TRUE | 54 | 79 | 53 | N/A | [6 empty] | 02/02/22 | Ingersoll Rand | 20200 | 34000 | 33500 | 1.32 | 2.84 | 2.56 | 4.48 | 3.51 | 3.84 | 20550 | 22800 | 22900 | 1.7 | 2.84 | 2.36 | 3.54 | 2.35 | 2.84 | 16860 |  | 18100 | 1.98 |  | 2.24 | 2.5 |  | 2.37 | 17100 | 36200 | 36700 | 1.68 | 3.02 | 2.99 | 2.98 | 3.51 | 3.6 | 22330 |  | 35240 | 0.49 |  | 2.24 | 13.36 |  | 4.61
Live | TRANE | XV19 | 201921708 | HRCU-A-CB | 4TWL9036A1 |  | 4PX*CU36BS3 | *UHMC100ACV4 | 12 | 16.25 | 10 | FALSE | Singlezone Ducted, Centrally Ducted | TRUE | 54 | 79 | 54 | N/A | [6 empty] | 02/02/22 | Ingersoll Rand | 20400 | 33400 | 33600 | 1.34 | 2.84 | 2.57 | 4.46 | 3.45 | 3.83 | 20660 | 23000 | 23100 | 1.73 | 2.84 | 2.39 | 3.5 | 2.37 | 2.83 | 17000 |  | 18300 | 2.02 |  | 2.28 | 2.47 |  | 2.35 | 17200 | 36200 | 36500 | 1.7 | 3.02 | 3 | 2.97 | 3.51 | 3.57 | 22500 |  | 35460 | 0.57 |  | 2.3 | 11.57 |  | 4.52
Live | TRANE | XV19 | 201921707 | HRCU-A-CB | 4TWL9036A1 |  | 4PX*CU36BS3 | S9V2B060U3PSB+RP | 11.5 | 17 | 10 | FALSE | Singlezone Ducted, Centrally Ducted | TRUE | 54 | 79 | 54 | N/A | [6 empty] | 02/02/22 | Ingersoll Rand | 20500 | 34000 | 33800 | 1.34 | 2.82 | 2.6 | 4.48 | 3.53 | 3.81 | 20990 | 23000 | 23200 | 1.75 | 2.82 | 2.41 | 3.52 | 2.39 | 2.82 | 17266 |  | 18500 | 2.04 |  | 2.3 | 2.48 |  | 2.36 | 17300 | 35400 | 36000 | 1.67 | 3.08 | 3.04 | 3.04 | 3.37 | 3.47 | 22700 |  | 36100 | 0.55 |  | 2.26 | 12.1 |  | 4.68
Live | TRANE | XV19 | 201921706 | HRCU-A-CB | 4TWL9036A1 |  | 4PX*CU36BS3 | S9V2B040U3PSB+RP | 11.5 | 17 | 10 | FALSE | Singlezone Ducted, Centrally Ducted | TRUE | 54 | 79 | 54 | N/A | [6 empty] | 02/02/22 | Ingersoll Rand | 20500 | 34000 | 33800 | 1.34 | 2.82 | 2.6 | 4.48 | 3.53 | 3.81 | 20990 | 23000 | 23200 | 1.75 | 2.82 | 2.41 | 3.52 | 2.39 | 2.82 | 17306 |  | 18500 | 2.04 |  | 2.3 | 2.49 |  | 2.36 | 17400 | 35400 | 36000 | 1.68 | 3.08 | 3.04 | 3.04 | 3.37 | 3.47 | 22700 |  | 36360 | 0.56 |  | 2.29 | 11.88 |  | 4.65
Live | TRANE | XV19 | 201921705 | HRCU-A-CB | 4TWL9036A1 |  | 4PX*CU36BS3 | S9V2B060U4PSB+RP | 11.5 | 17 | 10 | FALSE | Singlezone Ducted, Centrally Ducted | TRUE | 54 | 79 | 54 | N/A | [6 empty] | 02/02/22 | Ingersoll Rand | 20400 | 33800 | 33700 | 1.31 | 2.84 | 2.58 | 4.56 | 3.49 | 3.83 | 20770 | 22800 | 23000 | 1.72 | 2.84 | 2.38 | 3.54 | 2.35 | 2.83 | 17066 |  | 18300 | 2.02 |  | 2.28 | 2.48 |  | 2.35 | 17300 | 35400 | 36100 | 1.76 | 3.08 | 3.03 | 2.88 | 3.37 | 3.49 | 22700 |  | 36360 | 0.43 |  | 2.22 | 15.47 |  | 4.8
Live | TRANE | XV19 | 201921704 | HRCU-A-CB | 4TWL9036A1 |  | 4PX*CU36BS3 | S9V2B080U3PSB+RP | 11.5 | 17 | 10 | FALSE | Singlezone Ducted, Centrally Ducted | TRUE | 54 | 79 | 54 | N/A | [6 empty] | 02/02/22 | Ingersoll Rand | 20500 | 34000 | 33800 | 1.33 | 2.82 | 2.59 | 4.52 | 3.53 | 3.82 | 20880 | 23000 | 23200 | 1.76 | 2.82 | 2.41 | 3.48 | 2.39 | 2.82 | 17206 |  | 18440 | 2.04 |  | 2.3 | 2.47 |  | 2.35 | 17500 | 35600 | 36100 | 1.64 | 3.1 | 3.07 | 3.13 | 3.37 | 3.45 | 22630 |  | 36200 | 0.57 |  | 2.28 | 11.64 |  | 4.65
Live | TRANE | XV19 | 201921703 | HRCU-A-CB | 4TWL9036A1 |  | 4PX*CU36BS3 | S9V2B080U4PSB+RP | 11.5 | 17 | 10 | FALSE | Singlezone Ducted, Centrally Ducted | TRUE | 54 | 79 | 54 | N/A | [6 empty] | 02/02/22 | Ingersoll Rand | 20600 | 33800 | 33900 | 1.35 | 2.8 | 2.62 | 4.47 | 3.54 | 3.79 | 20990 | 23000 | 23200 | 1.76 | 2.8 | 2.42 | 3.5 | 2.41 | 2.81 | 17306 |  | 18540 | 2.04 |  | 2.3 | 2.49 |  | 2.36 | 17300 | 35400 | 36100 | 1.66 | 3.08 | 3.03 | 3.05 | 3.37 | 3.49 | 22530 |  | 36360 | 0.57 |  | 2.26 | 11.58 |  | 4.72
Live | TRANE | XV19 | 201921702 | HRCU-A-CB | 4TWL9036A1 |  | 4PX*CU36BS3 | S9V2C100U4PSB+RP | 11.5 | 17 | 10 | FALSE | Singlezone Ducted, Centrally Ducted | TRUE | 54 | 79 | 54 | N/A | [6 empty] | 02/02/22 | Ingersoll Rand | 20500 | 33800 | 33700 | 1.32 | 2.84 | 2.56 | 4.55 | 3.49 | 3.86 | 20770 | 22800 | 23000 | 1.72 | 2.84 | 2.37 | 3.54 | 2.35 | 2.84 | 17066 |  | 18300 | 2 |  | 2.26 | 2.5 |  | 2.37 | 17300 | 36000 | 36600 | 1.7 | 3.13 | 3.09 | 2.98 | 3.37 | 3.47 | 22530 |  | 36500 | 0.54 |  | 2.27 | 12.23 |  | 4.71
Live | TRANE | XV19 | 201921701 | HRCU-A-CB | 4TWL9036A1 |  | 4PX*CU30BS3 | *UHMC100ACV4 | 11.5 | 16 | 9.5 | FALSE | Singlezone Ducted, Centrally Ducted | TRUE | 51 | 77 | 53 | N/A | [6 empty] | 02/02/22 | Ingersoll Rand | 21800 | 35000 | 36700 | 1.56 | 2.66 | 2.91 | 4.1 | 3.86 | 3.7 | 21420 | 24200 | 24400 | 1.95 | 2.66 | 2.68 | 3.22 | 2.67 | 2.67 | 17426 |  | 18880 | 2.28 |  | 2.56 | 2.24 |  | 2.16 | 17100 | 35600 | 36200 | 1.67 | 3.1 | 3.06 | 3 | 3.37 | 3.47 | 22330 |  | 35420 | 0.57 |  | 2.28 | 11.48 |  | 4.55
Live | TRANE | XV19 | 201921694 | HRCU-A-CB | 4TWL9036A1 |  | 4PX*CD48BS3+HORIZ-RT | *UD2C100ACV5 | 12 | 17.25 | 10 | FALSE | Singlezone Ducted, Centrally Ducted | TRUE | 52 | 77 | 52 | N/A | [6 empty] | 02/02/22 | Ingersoll Rand | 20800 | 35200 | 35300 | 1.42 | 2.92 | 2.55 | 4.29 | 3.53 | 4.06 | 20660 | 23600 | 23700 | 1.75 | 2.92 | 2.38 | 3.46 | 2.37 | 2.92 | 16960 |  | 18420 | 2.04 |  | 2.28 | 2.44 |  | 2.37 | 17500 | 37400 | 37700 | 1.72 | 3.12 | 3.1 | 2.98 | 3.51 | 3.56 | 23000 |  | 36400 | 0.47 |  | 2.29 | 14.34 |  | 4.66
Live | TRANE | XV19 | 201921697 | HRCU-A-CB | 4TWL9036A1 |  | 4PX*CD60BS3 | *DHMC100ACV4 | 11.5 | 16.25 | 10 | FALSE | Singlezone Ducted, Centrally Ducted | TRUE | 54 | 78 | 54 | N/A | [6 empty] | 02/02/22 | Ingersoll Rand | 20800 | 34000 | 34300 | 1.42 | 2.76 | 2.65 | 4.29 | 3.61 | 3.79 | 20990 | 23400 | 23500 | 1.83 | 2.76 | 2.49 | 3.36 | 2.48 | 2.77 | 17266 |  | 18560 | 2.14 |  | 2.38 | 2.36 |  | 2.29 | 17800 | 37600 | 38100 | 1.78 | 3.27 | 3.24 | 2.93 | 3.37 | 3.45 | 23570 |  | 36800 | 0.58 |  | 2.38 | 11.91 |  | 4.53
Live | TRANE | XV19 | 201921695 | HRCU-A-CB | 4TWL9036A1 |  | 4PX*CD48BS3+HORIZ-RT | *UD2B060ACV3 | 12 | 16.75 | 9.6 | FALSE | Singlezone Ducted, Centrally Ducted | TRUE | 52 | 78 | 53 | N/A | [6 empty] | 02/02/22 | Ingersoll Rand | 20900 | 35000 | 35600 | 1.47 | 2.88 | 2.64 | 4.17 | 3.56 | 3.95 | 20990 | 23800 | 24000 | 1.81 | 2.88 | 2.45 | 3.4 | 2.42 | 2.87 | 17266 |  | 18720 | 2.08 |  | 2.34 | 2.43 |  | 2.34 | 17800 | 36400 | 36900 | 1.68 | 3.03 | 3 | 3.11 | 3.52 | 3.6 | 23030 |  | 36480 | 0.52 |  | 2.28 | 12.98 |  | 4.69
Live | TRANE | XV19 | 201921693 | HRCU-A-CB | 4TWL9036A1 |  | 4PX*CD48BS3+HORIZ-RT | *UD2C080ACV4 | 12 | 17 | 10 | FALSE | Singlezone Ducted, Centrally Ducted | TRUE | 52 | 77 | 52 | N/A | [6 empty] | 02/02/22 | Ingersoll Rand | 20900 | 35200 | 35400 | 1.44 | 2.9 | 2.59 | 4.25 | 3.56 | 4.01 | 20770 | 23600 | 23700 | 1.77 | 2.9 | 2.4 | 3.44 | 2.38 | 2.89 | 17066 |  | 18460 | 2.04 |  | 2.3 | 2.45 |  | 2.35 | 17800 | 37200 | 37700 | 1.71 | 3.1 | 3.07 | 3.05 | 3.52 | 3.6 | 23030 |  | 36660 | 0.5 |  | 2.29 | 13.5 |  | 4.69
Live | TRANE | XV19 | 201921692 | HRCU-A-CB | 4TWL9036A1 |  | 4PX*CD48BS3+HORIZ-RT | S9V2B040U3PSB+RP | 11.5 | 17 | 10 | FALSE | Singlezone Ducted, Centrally Ducted | TRUE | 52 | 78 | 53 | N/A | [6 empty] | 02/02/22 | Ingersoll Rand | 21000 | 35400 | 35700 | 1.45 | 2.88 | 2.62 | 4.24 | 3.6 | 3.99 | 21200 | 23800 | 24000 | 1.81 | 2.88 | 2.44 | 3.43 | 2.42 | 2.88 | 17466 |  | 18860 | 2.08 |  | 2.34 | 2.46 |  | 2.36 | 17700 | 36400 | 37100 | 1.71 | 3.17 | 3.12 | 3.03 | 3.37 | 3.48 | 23270 |  | 37520 | 0.52 |  | 2.3 | 13.11 |  | 4.78
Live | TRANE | XV19 | 201921691 | HRCU-A-CB | 4TWL9036A1 |  | 4PX*CD48BS3+HORIZ-RT | S9V2C100U4PSB+RP | 12 | 17 | 10 | FALSE | Singlezone Ducted, Centrally Ducted | TRUE | 52 | 78 | 52 | N/A | [6 empty] | 02/02/22 | Ingersoll Rand | 21000 | 35400 | 35500 | 1.44 | 2.9 | 2.58 | 4.27 | 3.58 | 4.03 | 20990 | 23600 | 23800 | 1.78 | 2.9 | 2.4 | 3.46 | 2.38 | 2.91 | 17206 |  | 18620 | 2.06 |  | 2.3 | 2.45 |  | 2.37 | 17600 | 37000 | 37600 | 1.73 | 3.08 | 3.04 | 2.98 | 3.52 | 3.62 | 23100 |  | 37180 | 0.5 |  | 2.29 | 13.54 |  | 4.76
Live | TRANE | XV19 | 201921689 | HRCU-A-CB | 4TWL9036A1 |  | 4PX*CD48BS3+HORIZ-RT | S9V2B080U3PSB+RP | 11.5 | 17.5 | 10 | FALSE | Singlezone Ducted, Centrally Ducted | TRUE | 52 | 78 | 52 | N/A | [6 empty] | 02/02/22 | Ingersoll Rand | 21000 | 36000 | 35600 | 1.44 | 2.9 | 2.61 | 4.27 | 3.64 | 4 | 21100 | 23800 | 24000 | 1.81 | 2.9 | 2.43 | 3.42 | 2.41 | 2.89 | 17406 |  | 18820 | 2.08 |  | 2.34 | 2.45 |  | 2.36 | 17800 | 36400 | 36900 | 1.67 | 3.17 | 3.13 | 3.12 | 3.37 | 3.46 | 23200 |  | 37260 | 0.54 |  | 2.3 | 12.59 |  | 4.75
Live | TRANE | XV19 | 20192169 | HRCU-A-CB | 4TWL9036A1 |  | 4PX*CD48BS3+HORIZ-RT | S9V2B080U4PSB+RP | 11.5 | 16.75 | 10 | FALSE | Singlezone Ducted, Centrally Ducted | TRUE | 52 | 78 | 52 | N/A | [6 empty] | 02/02/22 | Ingersoll Rand | 21100 | 35600 | 35700 | 1.46 | 2.84 | 2.64 | 4.24 | 3.67 | 3.96 | 20990 | 23600 | 23800 | 1.82 | 2.84 | 2.45 | 3.38 | 2.44 | 2.85 | 17206 |  | 18620 | 2.1 |  | 2.34 | 2.4 |  | 2.33 | 17600 | 36400 | 37200 | 1.69 | 3.17 | 3.12 | 3.05 | 3.37 | 3.49 | 23100 |  | 37360 | 0.53 |  | 2.29 | 12.77 |  | 4.78
Live | TRANE | XV19 | 201921688 | HRCU-A-CB | 4TWL9036A1 |  | 4PX*CD48BS3 | S9V2B060U3PSB+RP | 12 | 17 | 10 | FALSE | Singlezone Ducted, Centrally Ducted | TRUE | 52 | 78 | 53 | N/A | [6 empty] | 02/02/22 | Ingersoll Rand | 21000 | 35400 | 35600 | 1.45 | 2.9 | 2.62 | 4.24 | 3.58 | 3.98 | 21100 | 23800 | 24000 | 1.81 | 2.9 | 2.43 | 3.42 | 2.41 | 2.89 | 17406 |  | 18860 | 2.08 |  | 2.34 | 2.45 |  | 2.36 | 17600 | 36400 | 37000 | 1.71 | 3.03 | 3 | 3.02 | 3.52 | 3.61 | 23270 |  | 37260 | 0.51 |  | 2.29 | 13.37 |  | 4.77
Live | TRANE | XV19 | 201921687 | HRCU-A-CB | 4TWL9036A1 |  | 4PX*CD48BS3 | S9V2B080D4PSB+RP | 11.5 | 16.75 | 10 | FALSE | Singlezone Ducted, Centrally Ducted | TRUE | 52 | 78 | 52 | N/A | [6 empty] | 02/02/22 | Ingersoll Rand | 21100 | 35600 | 35700 | 1.46 | 2.84 | 2.64 | 4.24 | 3.67 | 3.96 | 20990 | 23600 | 23800 | 1.82 | 2.84 | 2.45 | 3.38 | 2.44 | 2.85 | 17206 |  | 18620 | 2.1 |  | 2.34 | 2.4 |  | 2.33 | 17600 | 36400 | 37200 | 1.69 | 3.17 | 3.12 | 3.05 | 3.37 | 3.49 | 23100 |  | 37360 | 0.53 |  | 2.29 | 12.77 |  | 4.78
Live | TRANE | XV19 | 201921686 | HRCU-A-CB | 4TWL9036A1 |  | 4PX*CD48BS3 | S9V2C100D4PSB+RP | 11.5 | 17.5 | 10 | FALSE | Singlezone Ducted, Centrally Ducted | TRUE | 52 | 78 | 52 | N/A | [6 empty] | 02/02/22 | Ingersoll Rand | 20900 | 35400 | 35400 | 1.4 | 2.94 | 2.52 | 4.38 | 3.53 | 4.12 | 20990 | 23800 | 23800 | 1.78 | 2.94 | 2.37 | 3.46 | 2.37 | 2.94 | 17266 |  | 18660 | 2.04 |  | 2.28 | 2.48 |  | 2.4 | 17800 | 37400 | 37500 | 1.73 | 3.25 | 3.25 | 3.02 | 3.37 | 3.38 | 23300 |  | 37500 | 0.53 |  | 2.34 | 12.88 |  | 4.7
Live | TRANE | XV19 | 201921685 | HRCU-A-CB | 4TWL9036A1 |  | 4PX*CD48BS3 | S9V2B040D3PSB+RP | 11.5 | 16.75 | 10 | FALSE | Singlezone Ducted, Centrally Ducted | TRUE | 52 | 78 | 52 | N/A | [6 empty] | 02/02/22 | Ingersoll Rand | 21000 | 35600 | 35700 | 1.45 | 2.88 | 2.62 | 4.24 | 3.62 | 3.99 | 21200 | 23800 | 24000 | 1.81 | 2.88 | 2.44 | 3.43 | 2.42 | 2.88 | 17466 |  | 18860 | 2.08 |  | 2.34 | 2.46 |  | 2.36 | 17700 | 36400 | 37100 | 1.71 | 3.17 | 3.12 | 3.03 | 3.37 | 3.48 | 23270 |  | 37520 | 0.52 |  | 2.3 | 13.11 |  | 4.78
Live | TRANE | XV19 | 201921683 | HRCU-A-CB | 4TWL9036A1 |  | 4PX*CD48BS3 | *DD2B060ACV3 | 12 | 17 | 10 | FALSE | Singlezone Ducted, Centrally Ducted | TRUE | 52 | 77 | 52 | N/A | [6 empty] | 02/02/22 | Ingersoll Rand | 20900 | 35000 | 35500 | 1.46 | 2.88 | 2.61 | 4.2 | 3.56 | 3.99 | 20770 | 23600 | 23800 | 1.78 | 2.88 | 2.42 | 3.42 | 2.4 | 2.88 | 17066 |  | 18520 | 2.06 |  | 2.32 | 2.43 |  | 2.34 | 17400 | 36600 | 37100 | 1.71 | 3.05 | 3.02 | 2.98 | 3.52 | 3.6 | 22970 |  | 36320 | 0.47 |  | 2.28 | 14.32 |  | 4.67
Live | TRANE | XV19 | 201921684 | HRCU-A-CB | 4TWL9036A1 |  | 4PX*CD48BS3 | S9V2B080D3PSB+RP | 11.5 | 17 | 10 | FALSE | Singlezone Ducted, Centrally Ducted | TRUE | 52 | 78 | 52 | N/A | [6 empty] | 02/02/22 | Ingersoll Rand | 21000 | 35600 | 35600 | 1.44 | 2.9 | 2.61 | 4.27 | 3.6 | 4 | 21100 | 23800 | 24000 | 1.81 | 2.9 | 2.43 | 3.42 | 2.41 | 2.89 | 17406 |  | 18820 | 2.08 |  | 2.34 | 2.45 |  | 2.36 | 17800 | 36400 | 36900 | 1.67 | 3.17 | 3.13 | 3.12 | 3.37 | 3.46 | 23200 |  | 37260 | 0.54 |  | 2.3 | 12.59 |  | 4.75
Live | TRANE | XV19 | 201921681 | HRCU-A-CB | 4TWL9036A1 |  | 4PX*CD48BS3 | *DD2C100ACV5 | 12 | 17.25 | 10 | FALSE | Singlezone Ducted, Centrally Ducted | TRUE | 52 | 77 | 52 | N/A | [6 empty] | 02/02/22 | Ingersoll Rand | 20900 | 35200 | 35400 | 1.43 | 2.9 | 2.57 | 4.28 | 3.56 | 4.04 | 20770 | 23600 | 23700 | 1.78 | 2.9 | 2.4 | 3.42 | 2.38 | 2.89 | 16960 |  | 18420 | 2.06 |  | 2.3 | 2.41 |  | 2.35 | 18600 | 37200 | 37600 | 1.68 | 3.1 | 3.08 | 3.24 | 3.52 | 3.58 | 23190 |  | 36980 | 0.56 |  | 2.3 | 12.14 |  | 4.71
Live | TRANE | XV19 | 20192168 | HRCU-A-CB | 4TWL9036A1 |  | 4PX*CD42BS3 | S9V2B040D3PSB+RP | 12 | 17 | 9.6 | FALSE | Singlezone Ducted, Centrally Ducted | TRUE | 54 | 79 | 54 | N/A | [6 empty] | 02/02/22 | Ingersoll Rand | 20600 | 33800 | 33700 | 1.35 | 2.76 | 2.65 | 4.47 | 3.59 | 3.73 | 20770 | 22800 | 23000 | 1.78 | 2.76 | 2.45 | 3.42 | 2.42 | 2.75 | 17066 |  | 18300 | 2.08 |  | 2.34 | 2.4 |  | 2.29 | 17700 | 36800 | 37500 | 1.69 | 3.07 | 3.03 | 3.07 | 3.51 | 3.63 | 23100 |  | 37920 | 0.54 |  | 2.3 | 12.54 |  | 4.83
Live | TRANE | XV19 | 201921679 | HRCU-A-CB | 4TWL9036A1 |  | 4PX*CD42BS3 | S9V2B060D3PSB+RP | 12 | 17 | 9.6 | FALSE | Singlezone Ducted, Centrally Ducted | TRUE | 53 | 79 | 53 | N/A | [6 empty] | 02/02/22 | Ingersoll Rand | 20600 | 34000 | 33800 | 1.35 | 2.76 | 2.65 | 4.47 | 3.61 | 3.74 | 20770 | 22800 | 23000 | 1.78 | 2.76 | 2.45 | 3.42 | 2.42 | 2.75 | 17000 |  | 18240 | 2.08 |  | 2.34 | 2.4 |  | 2.28 | 17600 | 37000 | 37600 | 1.69 | 3.08 | 3.05 | 3.05 | 3.52 | 3.61 | 23100 |  | 37600 | 0.53 |  | 2.29 | 12.77 |  | 4.81
Live | TRANE | XV19 | 201921678 | HRCU-A-CB | 4TWL9036A1 |  | 4PX*CD42BS3 | S9V2B080D3PSB+RP | 11.5 | 17 | 9.6 | FALSE | Singlezone Ducted, Centrally Ducted | TRUE | 54 | 79 | 54 | N/A | [6 empty] | 02/02/22 | Ingersoll Rand | 20600 | 34000 | 33800 | 1.34 | 2.78 | 2.64 | 4.51 | 3.58 | 3.75 | 20990 | 23000 | 23200 | 1.78 | 2.78 | 2.45 | 3.46 | 2.42 | 2.78 | 17266 |  | 18500 | 2.08 |  | 2.34 | 2.43 |  | 2.32 | 17800 | 37000 | 37500 | 1.66 | 3.22 | 3.19 | 3.14 | 3.37 | 3.45 | 23200 |  | 37760 | 0.55 |  | 2.3 | 12.36 |  | 4.81
Live | TRANE | XV19 | 201921675 | HRCU-A-CB | 4TWL9036A1 |  | 4PX*CD42BS3 | *DD2B060ACV3 | 12 | 17 | 10 | FALSE | Singlezone Ducted, Centrally Ducted | TRUE | 54 | 79 | 53 | N/A | [6 empty] | 02/02/22 | Ingersoll Rand | 20400 | 34000 | 33500 | 1.33 | 2.78 | 2.61 | 4.5 | 3.58 | 3.76 | 20660 | 23000 | 23000 | 1.74 | 2.78 | 2.42 | 3.48 | 2.42 | 2.79 | 16960 |  | 18200 | 2.04 |  | 2.3 | 2.44 |  | 2.32 | 17400 | 37200 | 37400 | 1.71 | 3.1 | 3.09 | 2.98 | 3.52 | 3.55 | 23070 |  | 36780 | 0.5 |  | 2.31 | 13.52 |  | 4.67
Live | TRANE | XV19 | 201921677 | HRCU-A-CB | 4TWL9036A1 |  | 4PX*CD42BS3 | S9V2B080D4PSB+RP | 12 | 17 | 9.6 | FALSE | Singlezone Ducted, Centrally Ducted | TRUE | 54 | 79 | 53 | N/A | [6 empty] | 02/02/22 | Ingersoll Rand | 20600 | 34000 | 33800 | 1.34 | 2.76 | 2.62 | 4.51 | 3.61 | 3.78 | 20880 | 23000 | 23000 | 1.79 | 2.76 | 2.44 | 3.42 | 2.44 | 2.76 | 17106 |  | 18300 | 2.1 |  | 2.34 | 2.39 |  | 2.29 | 17800 | 37200 | 37400 | 1.67 | 3.1 | 3.09 | 3.12 | 3.52 | 3.55 | 23200 |  | 37760 | 0.57 |  | 2.34 | 11.93 |  | 4.73
Live | TRANE | XV19 | 201921673 | HRCU-A-CB | 4TWL9036A1 |  | 4PX*CD42BS3 | *DHMC100ACV4 | 11.5 | 16 | 9.5 | FALSE | Singlezone Ducted, Centrally Ducted | TRUE | 54 | 79 | 55 | N/A | [6 empty] | 02/02/22 | Ingersoll Rand | 20800 | 33600 | 34000 | 1.47 | 2.66 | 2.79 | 4.15 | 3.7 | 3.57 | 21100 | 23200 | 23400 | 1.88 | 2.66 | 2.58 | 3.29 | 2.56 | 2.66 | 17366 |  | 18600 | 2.18 |  | 2.46 | 2.33 |  | 2.22 | 17200 | 37200 | 37900 | 1.73 | 3.23 | 3.19 | 2.91 | 3.38 | 3.48 | 22700 |  | 36760 | 0.64 |  | 2.36 | 10.39 |  | 4.56
Live | TRANE | XV19 | 201921672 | HRCU-A-CB | 4TWL9036A1 |  | 4PX*CD36BS3+HORIZ-RT | S9V2C100U4PSB+RP | 11.5 | 17 | 10 | FALSE | Singlezone Ducted, Centrally Ducted | TRUE | 52 | 78 | 53 | N/A | [6 empty] | 02/02/22 | Ingersoll Rand | 21300 | 35000 | 35400 | 1.4 | 2.78 | 2.74 | 4.46 | 3.69 | 3.79 | 21100 | 23400 | 23700 | 1.77 | 2.78 | 2.49 | 3.49 | 2.47 | 2.79 | 17266 |  | 18620 | 2.06 |  | 2.36 | 2.46 |  | 2.31 | 17700 | 35800 | 36600 | 1.74 | 3.11 | 3.06 | 2.98 | 3.37 | 3.51 | 23370 |  | 35980 | 0.47 |  | 2.25 | 14.57 |  | 4.69
Live | TRANE | XV19 | 20192167 | HRCU-A-CB | 4TWL9036A1 |  | 4PX*CD36BS3+HORIZ-RT | S9V2B080U3PSB+RP | 11.5 | 17 | 10 | FALSE | Singlezone Ducted, Centrally Ducted | TRUE | 52 | 78 | 52 | N/A | [6 empty] | 02/02/22 | Ingersoll Rand | 21300 | 35400 | 35400 | 1.4 | 2.78 | 2.76 | 4.46 | 3.73 | 3.76 | 21310 | 23600 | 23900 | 1.79 | 2.78 | 2.51 | 3.49 | 2.49 | 2.79 | 17466 |  | 18760 | 2.1 |  | 2.38 | 2.44 |  | 2.31 | 18000 | 35200 | 36000 | 1.68 | 3.06 | 3.01 | 3.14 | 3.37 | 3.51 | 23400 |  | 36260 | 0.49 |  | 2.26 | 14 |  | 4.7
Live | TRANE | XV19 | 201921671 | HRCU-A-CB | 4TWL9036A1 |  | 4PX*CD36BS3+HORIZ-RT | S9V2B080U4PSB+RP | 11.5 | 16.75 | 10 | FALSE | Singlezone Ducted, Centrally Ducted | TRUE | 52 | 78 | 52 | N/A | [6 empty] | 02/02/22 | Ingersoll Rand | 21300 | 35400 | 35500 | 1.4 | 2.78 | 2.74 | 4.46 | 3.73 | 3.8 | 21200 | 23600 | 23800 | 1.8 | 2.78 | 2.51 | 3.45 | 2.49 | 2.78 | 17366 |  | 18720 | 2.1 |  | 2.38 | 2.42 |  | 2.31 | 17900 | 35200 | 35900 | 1.7 | 3.06 | 3.02 | 3.09 | 3.37 | 3.48 | 23400 |  | 36160 | 0.51 |  | 2.27 | 13.45 |  | 4.67
Live | TRANE | XV19 | 201921669 | HRCU-A-CB | 4TWL9036A1 |  | 4PX*CD36BS3+HORIZ-RT | S9V2B060U3PSB+RP | 11.5 | 17 | 10 | FALSE | Singlezone Ducted, Centrally Ducted | TRUE | 52 | 78 | 52 | N/A | [6 empty] | 02/02/22 | Ingersoll Rand | 21300 | 35400 | 35400 | 1.38 | 2.78 | 2.72 | 4.52 | 3.73 | 3.81 | 21200 | 23600 | 23800 | 1.8 | 2.78 | 2.5 | 3.45 | 2.49 | 2.79 | 17366 |  | 18660 | 2.1 |  | 2.36 | 2.42 |  | 2.32 | 17900 | 35200 | 35800 | 1.7 | 3.06 | 3.03 | 3.09 | 3.37 | 3.46 | 23570 |  | 36220 | 0.5 |  | 2.28 | 13.82 |  | 4.66
Live | TRANE | XV19 | 201921668 | HRCU-A-CB | 4TWL9036A1 |  | 4PX*CD36BS3+HORIZ-RT | *UD2C100ACV5 | 12 | 17 | 10 | FALSE | Singlezone Ducted, Centrally Ducted | TRUE | 53 | 78 | 53 | N/A | [6 empty] | 02/02/22 | Ingersoll Rand | 21100 | 35000 | 35100 | 1.37 | 2.84 | 2.68 | 4.51 | 3.61 | 3.84 | 20990 | 23600 | 23800 | 1.74 | 2.84 | 2.45 | 3.54 | 2.44 | 2.85 | 17206 |  | 18620 | 2.04 |  | 2.32 | 2.47 |  | 2.35 | 17700 | 36000 | 36500 | 1.72 | 3 | 2.97 | 3.02 | 3.52 | 3.6 | 23370 |  | 35360 | 0.42 |  | 2.26 | 16.31 |  | 4.59
Live | TRANE | XV19 | 201921666 | HRCU-A-CB | 4TWL9036A1 |  | 4PX*CD36BS3+HORIZ-RT | *UD2B060ACV3 | 11.5 | 16.75 | 9.6 | FALSE | Singlezone Ducted, Centrally Ducted | TRUE | 52 | 77 | 52 | N/A | [6 empty] | 02/02/22 | Ingersoll Rand | 21200 | 35000 | 35300 | 1.4 | 2.76 | 2.75 | 4.44 | 3.72 | 3.76 | 20990 | 23600 | 23800 | 1.79 | 2.76 | 2.52 | 3.44 | 2.51 | 2.77 | 17166 |  | 18520 | 2.1 |  | 2.38 | 2.4 |  | 2.28 | 18200 | 35400 | 35900 | 1.68 | 3.08 | 3.05 | 3.17 | 3.37 | 3.45 | 23330 |  | 35480 | 0.51 |  | 2.27 | 13.41 |  | 4.58
Live | TRANE | XV19 | 201921667 | HRCU-A-CB | 4TWL9036A1 |  | 4PX*CD36BS3+HORIZ-RT | *UD2C080ACV4 | 12 | 16.5 | 9.6 | FALSE | Singlezone Ducted, Centrally Ducted | TRUE | 52 | 78 | 53 | N/A | [6 empty] | 02/02/22 | Ingersoll Rand | 21300 | 35000 | 35400 | 1.47 | 2.74 | 2.86 | 4.25 | 3.74 | 3.63 | 21200 | 23400 | 23900 | 1.79 | 2.74 | 2.55 | 3.47 | 2.5 | 2.75 | 17366 |  | 18760 | 2.1 |  | 2.4 | 2.42 |  | 2.29 | 17500 | 35200 | 36000 | 1.72 | 2.93 | 2.88 | 2.98 | 3.52 | 3.66 | 22900 |  | 34540 | 0.47 |  | 2.23 | 14.28 |  | 4.54
Live | TRANE | XV19 | 201921665 | HRCU-A-CB | 4TWL9036A1 |  | 4PX*CD36BS3+HORIZ-RT | S9V2B040U3PSB+RP | 11.5 | 16.75 | 10 | FALSE | Singlezone Ducted, Centrally Ducted | TRUE | 52 | 78 | 52 | N/A | [6 empty] | 02/02/22 | Ingersoll Rand | 21300 | 35400 | 35400 | 1.39 | 2.8 | 2.72 | 4.49 | 3.71 | 3.81 | 21200 | 23600 | 23800 | 1.8 | 2.8 | 2.49 | 3.45 | 2.47 | 2.8 | 17366 |  | 18720 | 2.1 |  | 2.36 | 2.42 |  | 2.32 | 18000 | 35200 | 35800 | 1.71 | 3.06 | 3.02 | 3.08 | 3.37 | 3.47 | 23500 |  | 36160 | 0.51 |  | 2.28 | 13.5 |  | 4.65
Live | TRANE | XV19 | 201921664 | HRCU-A-CB | 4TWL9036A1 |  | 4PX*CD36BS3 | S9V2C100D4PSB+RP | 12 | 17 | 10 | FALSE | Singlezone Ducted, Centrally Ducted | TRUE | 52 | 78 | 53 | N/A | [6 empty] | 02/02/22 | Ingersoll Rand | 21300 | 35000 | 35400 | 1.4 | 2.78 | 2.74 | 4.46 | 3.69 | 3.79 | 21100 | 23400 | 23700 | 1.77 | 2.78 | 2.49 | 3.49 | 2.47 | 2.79 | 17266 |  | 18620 | 2.06 |  | 2.36 | 2.46 |  | 2.31 | 17700 | 35600 | 36400 | 1.74 | 2.97 | 2.92 | 2.98 | 3.51 | 3.65 | 23370 |  | 36040 | 0.47 |  | 2.26 | 14.57 |  | 4.67
Live | TRANE | XV19 | 201921663 | HRCU-A-CB | 4TWL9036A1 |  | 4PX*CD36BS3 | S9V2B080D4PSB+RP | 11.5 | 16.75 | 10 | FALSE | Singlezone Ducted, Centrally Ducted | TRUE | 52 | 78 | 52 | N/A | [6 empty] | 02/02/22 | Ingersoll Rand | 21300 | 35400 | 35500 | 1.4 | 2.78 | 2.74 | 4.46 | 3.73 | 3.8 | 21200 | 23600 | 23800 | 1.8 | 2.78 | 2.51 | 3.45 | 2.49 | 2.78 | 17366 |  | 18720 | 2.1 |  | 2.38 | 2.42 |  | 2.31 | 17900 | 35200 | 35900 | 1.7 | 3.06 | 3.02 | 3.09 | 3.37 | 3.48 | 23400 |  | 36160 | 0.51 |  | 2.27 | 13.45 |  | 4.67
Live | TRANE | XV19 | 201921661 | HRCU-A-CB | 4TWL9036A1 |  | 4PX*BU30BS3 | *UHMB080ACV3 | 11 | 16 | 9.5 | FALSE | Singlezone Ducted, Centrally Ducted | TRUE | 51 | 77 | 54 | N/A | [6 empty] | 02/02/22 | Ingersoll Rand | 22000 | 35000 | 36900 | 1.6 | 2.62 | 2.98 | 4.03 | 3.92 | 3.63 | 21640 | 24400 | 24600 | 2.01 | 2.62 | 2.75 | 3.16 | 2.73 | 2.62 | 17672 |  | 19120 | 2.34 |  | 2.62 | 2.21 |  | 2.14 | 17100 | 35000 | 35700 | 1.67 | 3.18 | 3.14 | 3 | 3.23 | 3.33 | 22230 |  | 35340 | 0.63 |  | 2.31 | 10.34 |  | 4.48
Live | TRANE | XV19 | 201921662 | HRCU-A-CB | 4TWL9036A1 |  | 4PX*BU36BS3 | *UD2B060ACV3 | 11.5 | 16.5 | 10 | FALSE | Singlezone Ducted, Centrally Ducted | TRUE | 54 | 78 | 54 | N/A | [6 empty] | 02/02/22 | Ingersoll Rand | 20400 | 33400 | 33700 | 1.36 | 2.78 | 2.64 | 4.4 | 3.52 | 3.74 | 20770 | 23000 | 23200 | 1.76 | 2.78 | 2.44 | 3.46 | 2.42 | 2.79 | 17066 |  | 18300 | 2.06 |  | 2.32 | 2.43 |  | 2.31 | 17500 | 36000 | 36500 | 1.64 | 3.13 | 3.1 | 3.13 | 3.37 | 3.45 | 22530 |  | 35620 | 0.58 |  | 2.27 | 11.38 |  | 4.6
Live | TRANE | XV19 | 20192166 | HRCU-A-CB | 4TWL9036A1 |  | 4PX*BD48BS3 | S9V2B080D3PSB+RP | 11.5 | 17 | 10 | FALSE | Singlezone Ducted, Centrally Ducted | TRUE | 52 | 78 | 53 | N/A | [6 empty] | 02/02/22 | Ingersoll Rand | 21100 | 35400 | 35800 | 1.48 | 2.84 | 2.67 | 4.18 | 3.65 | 3.93 | 21200 | 23800 | 24100 | 1.83 | 2.84 | 2.48 | 3.4 | 2.46 | 2.85 | 17506 |  | 18960 | 2.1 |  | 2.36 | 2.44 |  | 2.35 | 17600 | 36600 | 37500 | 1.67 | 3.18 | 3.13 | 3.09 | 3.37 | 3.51 | 23100 |  | 37080 | 0.52 |  | 2.26 | 13.02 |  | 4.81
Live | TRANE | XV19 | 201921659 | HRCU-A-CB | 4TWL9036A1 |  | 4PX*BD42BS3 | *DD2B060ACV3 | 12 | 17 | 10 | FALSE | Singlezone Ducted, Centrally Ducted | TRUE | 54 | 79 | 55 | N/A | [6 empty] | 02/02/22 | Ingersoll Rand | 20500 | 33400 | 33600 | 1.36 | 2.76 | 2.66 | 4.42 | 3.55 | 3.7 | 20770 | 23000 | 23200 | 1.76 | 2.76 | 2.46 | 3.46 | 2.44 | 2.76 | 17106 |  | 18400 | 2.06 |  | 2.34 | 2.43 |  | 2.3 | 17300 | 37600 | 38100 | 1.7 | 3.13 | 3.1 | 2.98 | 3.52 | 3.6 | 22970 |  | 36800 | 0.49 |  | 2.28 | 13.74 |  | 4.73
Live | TRANE | XV19 | 201921658 | HRCU-A-CB | 4TWL9036A1 |  | 4PX*BD42BS3 | *DD2B080ACV3 | 12 | 17.25 | 10 | FALSE | Singlezone Ducted, Centrally Ducted | TRUE | 54 | 79 | 54 | N/A | [6 empty] | 02/02/22 | Ingersoll Rand | 20500 | 33400 | 33600 | 1.35 | 2.76 | 2.65 | 4.45 | 3.55 | 3.72 | 20770 | 23000 | 23100 | 1.76 | 2.76 | 2.46 | 3.46 | 2.44 | 2.75 | 17000 |  | 18300 | 2.08 |  | 2.34 | 2.4 |  | 2.29 | 17700 | 37600 | 38000 | 1.68 | 3.13 | 3.11 | 3.09 | 3.52 | 3.58 | 23100 |  | 36960 | 0.54 |  | 2.3 | 12.54 |  | 4.71
Live | TRANE | XV19 | 201921657 | HRCU-A-CB | 4TWL9036A1 |  | 4PX*BD36BS3+HORIZ-RT | S9V2B080U4PSB+RP | 11.5 | 17 | 10 | FALSE | Singlezone Ducted, Centrally Ducted | TRUE | 52 | 78 | 52 | N/A | [6 empty] | 02/02/22 | Ingersoll Rand | 21300 | 35400 | 35500 | 1.41 | 2.76 | 2.76 | 4.43 | 3.76 | 3.77 | 21200 | 23600 | 23800 | 1.82 | 2.76 | 2.52 | 3.41 | 2.51 | 2.77 | 17366 |  | 18720 | 2.12 |  | 2.4 | 2.4 |  | 2.29 | 18000 | 35800 | 36500 | 1.69 | 3.11 | 3.07 | 3.12 | 3.37 | 3.48 | 23570 |  | 36080 | 0.52 |  | 2.28 | 13.28 |  | 4.64
Live | TRANE | XV19 | 201921656 | HRCU-A-CB | 4TWL9036A1 |  | 4PX*BD36BS3+HORIZ-RT | S9V2B080U3PSB+RP | 11.5 | 17 | 10 | FALSE | Singlezone Ducted, Centrally Ducted | TRUE | 52 | 78 | 52 | N/A | [6 empty] | 02/02/22 | Ingersoll Rand | 21300 | 35400 | 35500 | 1.41 | 2.76 | 2.78 | 4.43 | 3.76 | 3.74 | 21310 | 23600 | 23900 | 1.81 | 2.76 | 2.53 | 3.45 | 2.51 | 2.77 | 17466 |  | 18760 | 2.12 |  | 2.4 | 2.41 |  | 2.29 | 18000 | 35600 | 36500 | 1.68 | 3.1 | 3.04 | 3.14 | 3.37 | 3.52 | 23400 |  | 36140 | 0.51 |  | 2.24 | 13.45 |  | 4.73
Live | TRANE | XV19 | 201921655 | HRCU-A-CB | 4TWL9036A1 |  | 4PX*BD36BS3+HORIZ-RT | S9V2B060U3PSB+RP | 11.5 | 17 | 10 | FALSE | Singlezone Ducted, Centrally Ducted | TRUE | 53 | 78 | 53 | N/A | [6 empty] | 02/02/22 | Ingersoll Rand | 21300 | 35400 | 35500 | 1.42 | 2.76 | 2.79 | 4.4 | 3.76 | 3.73 | 21310 | 23600 | 23900 | 1.81 | 2.76 | 2.54 | 3.45 | 2.51 | 2.76 | 17466 |  | 18860 | 2.1 |  | 2.4 | 2.44 |  | 2.3 | 17800 | 35600 | 36500 | 1.7 | 3.1 | 3.04 | 3.07 | 3.37 | 3.52 | 23370 |  | 36140 | 0.49 |  | 2.26 | 13.98 |  | 4.69
Live | TRANE | XV19 | 201921654 | HRCU-A-CB | 4TWL9036A1 |  | 4PX*BD36BS3+HORIZ-RT | S9V2B040U3PSB+RP | 11.5 | 17 | 9.6 | FALSE | Singlezone Ducted, Centrally Ducted | TRUE | 53 | 78 | 53 | N/A | [6 empty] | 02/02/22 | Ingersoll Rand | 21400 | 35400 | 35500 | 1.42 | 2.76 | 2.79 | 4.42 | 3.76 | 3.73 | 21310 | 23600 | 23900 | 1.81 | 2.76 | 2.54 | 3.45 | 2.51 | 2.76 | 17466 |  | 18860 | 2.12 |  | 2.4 | 2.41 |  | 2.3 | 17800 | 35600 | 36400 | 1.71 | 3.1 | 3.05 | 3.05 | 3.37 | 3.5 | 23370 |  | 36040 | 0.51 |  | 2.27 | 13.43 |  | 4.65
Live | TRANE | XV19 | 201921651 | HRCU-A-CB | 4TWL9036A1 |  | 4PX*BD36BS3+HORIZ-RT | *UD2B060ACV3 | 11.5 | 16.5 | 9.6 | FALSE | Singlezone Ducted, Centrally Ducted | TRUE | 53 | 78 | 53 | N/A | [6 empty] | 02/02/22 | Ingersoll Rand | 21300 | 35000 | 35400 | 1.46 | 2.74 | 2.85 | 4.28 | 3.74 | 3.64 | 21310 | 23600 | 24000 | 1.81 | 2.74 | 2.57 | 3.45 | 2.52 | 2.74 | 17466 |  | 18860 | 2.12 |  | 2.42 | 2.41 |  | 2.28 | 17700 | 35400 | 36200 | 1.7 | 3.08 | 3.03 | 3.05 | 3.37 | 3.5 | 22930 |  | 34800 | 0.49 |  | 2.24 | 13.71 |  | 4.55
Live | TRANE | XV19 | 201921653 | HRCU-A-CB | 4TWL9036A1 |  | 4PX*BD36BS3+HORIZ-RT | *UD2B100ACV3 | 11.5 | 16.5 | 9.6 | FALSE | Singlezone Ducted, Centrally Ducted | TRUE | 52 | 78 | 53 | N/A | [6 empty] | 02/02/22 | Ingersoll Rand | 21400 | 35000 | 35500 | 1.49 | 2.7 | 2.9 | 4.21 | 3.8 | 3.59 | 21200 | 23400 | 23900 | 1.82 | 2.7 | 2.6 | 3.41 | 2.54 | 2.69 | 17266 |  | 18720 | 2.14 |  | 2.46 | 2.36 |  | 2.23 | 17400 | 35200 | 36000 | 1.7 | 3.06 | 3.01 | 3 | 3.37 | 3.51 | 22800 |  | 34340 | 0.49 |  | 2.23 | 13.64 |  | 4.51
Live | TRANE | XV19 | 20192165 | HRCU-A-CB | 4TWL9036A1 |  | 4PX*BD36BS3+HORIZ-RT | S9V2C100U4PSB+RP | 11.5 | 17 | 10 | FALSE | Singlezone Ducted, Centrally Ducted | TRUE | 52 | 78 | 52 | N/A | [6 empty] | 02/02/22 | Ingersoll Rand | 21200 | 35400 | 35400 | 1.38 | 2.82 | 2.7 | 4.5 | 3.68 | 3.84 | 21200 | 23600 | 23800 | 1.78 | 2.82 | 2.48 | 3.49 | 2.45 | 2.81 | 17366 |  | 18720 | 2.08 |  | 2.34 | 2.45 |  | 2.34 | 18000 | 35800 | 36400 | 1.72 | 3.11 | 3.07 | 3.07 | 3.37 | 3.47 | 23570 |  | 36300 | 0.51 |  | 2.27 | 13.54 |  | 4.69
Live | TRANE | XV19 | 201921649 | HRCU-A-CB | 4TWL9036A1 |  | 4PX*BD36BS3+HORIZ-RT | *DD2B060ACV3 | 11.5 | 17 | 10 | FALSE | Singlezone Ducted, Centrally Ducted | TRUE | 52 | 77 | 52 | N/A | [6 empty] | 02/02/22 | Ingersoll Rand | 21100 | 35000 | 35300 | 1.4 | 2.78 | 2.73 | 4.42 | 3.69 | 3.79 | 20990 | 23600 | 23800 | 1.78 | 2.78 | 2.5 | 3.46 | 2.49 | 2.79 | 17166 |  | 18520 | 2.08 |  | 2.38 | 2.42 |  | 2.28 | 17700 | 36000 | 36500 | 1.71 | 3.13 | 3.1 | 3.03 | 3.37 | 3.45 | 23370 |  | 35300 | 0.45 |  | 2.27 | 15.22 |  | 4.56
Live | TRANE | XV19 | 201921648 | HRCU-A-CB | 4TWL9036A1 |  | 4PX*BD36BS3 | *DHMB060BCV3 | 11.5 | 16.5 | 10 | FALSE | Singlezone Ducted, Centrally Ducted | TRUE | 53 | 78 | 53 | N/A | [6 empty] | 02/02/22 | Ingersoll Rand | 21200 | 35000 | 35500 | 1.42 | 2.74 | 2.78 | 4.38 | 3.74 | 3.74 | 21310 | 24000 | 24100 | 1.84 | 2.74 | 2.58 | 3.39 | 2.57 | 2.74 | 17466 |  | 18860 | 2.16 |  | 2.44 | 2.37 |  | 2.27 | 17800 | 35800 | 36100 | 1.68 | 3.11 | 3.1 | 3.11 | 3.37 | 3.41 | 23300 |  | 35420 | 0.54 |  | 2.32 | 12.65 |  | 4.47
Live | TRANE | XV19 | 201921652 | HRCU-A-CB | 4TWL9036A1 |  | 4PX*BD36BS3+HORIZ-RT | *UD2B080ACV3 | 11.5 | 16.5 | 9.6 | FALSE | Singlezone Ducted, Centrally Ducted | TRUE | 52 | 78 | 53 | N/A | [6 empty] | 02/02/22 | Ingersoll Rand | 21300 | 35000 | 35400 | 1.46 | 2.72 | 2.85 | 4.28 | 3.77 | 3.64 | 21100 | 23400 | 23800 | 1.8 | 2.72 | 2.56 | 3.44 | 2.52 | 2.72 | 17166 |  | 18620 | 2.12 |  | 2.42 | 2.37 |  | 2.25 | 17100 | 35400 | 36200 | 1.72 | 3.08 | 3.03 | 2.91 | 3.37 | 3.5 | 22870 |  | 34480 | 0.44 |  | 2.22 | 15.23 |  | 4.55
Live | TRANE | XV19 | 201921642 | HRCU-A-CB | 4TWL9036A1 |  | 4PX*BD36BS3 | S9V2B060D3PSB+RP | 11.5 | 17 | 10 | FALSE | Singlezone Ducted, Centrally Ducted | TRUE | 53 | 78 | 53 | N/A | [6 empty] | 02/02/22 | Ingersoll Rand | 21300 | 35400 | 35500 | 1.42 | 2.76 | 2.79 | 4.4 | 3.76 | 3.73 | 21310 | 23600 | 23900 | 1.81 | 2.76 | 2.54 | 3.45 | 2.51 | 2.76 | 17466 |  | 18860 | 2.1 |  | 2.4 | 2.44 |  | 2.3 | 17800 | 35600 | 36500 | 1.7 | 3.1 | 3.04 | 3.07 | 3.37 | 3.52 | 23370 |  | 36140 | 0.49 |  | 2.26 | 13.98 |  | 4.69
Live | TRANE | XV19 | 201921646 | HRCU-A-CB | 4TWL9036A1 |  | 4PX*BD36BS3 | *DD2B060ACV3 | 11.5 | 17 | 10 | FALSE | Singlezone Ducted, Centrally Ducted | TRUE | 52 | 77 | 52 | N/A | [6 empty] | 02/02/22 | Ingersoll Rand | 21100 | 35000 | 35300 | 1.4 | 2.78 | 2.73 | 4.42 | 3.69 | 3.79 | 20990 | 23600 | 23800 | 1.78 | 2.78 | 2.5 | 3.46 | 2.49 | 2.79 | 17166 |  | 18520 | 2.08 |  | 2.38 | 2.42 |  | 2.28 | 17700 | 36000 | 36500 | 1.71 | 3.13 | 3.1 | 3.03 | 3.37 | 3.45 | 23370 |  | 35300 | 0.45 |  | 2.27 | 15.22 |  | 4.56
Live | TRANE | XV19 | 201921647 | HRCU-A-CB | 4TWL9036A1 |  | 4PX*BD36BS3 | S9V2B080D4PSB+RP | 11.5 | 17 | 10 | FALSE | Singlezone Ducted, Centrally Ducted | TRUE | 52 | 78 | 52 | N/A | [6 empty] | 02/02/22 | Ingersoll Rand | 21300 | 35400 | 35500 | 1.41 | 2.76 | 2.76 | 4.43 | 3.76 | 3.77 | 21200 | 23600 | 23800 | 1.82 | 2.76 | 2.52 | 3.41 | 2.51 | 2.77 | 17366 |  | 18720 | 2.12 |  | 2.4 | 2.4 |  | 2.29 | 18000 | 35800 | 36500 | 1.69 | 3.11 | 3.07 | 3.12 | 3.37 | 3.48 | 23570 |  | 36080 | 0.52 |  | 2.28 | 13.28 |  | 4.64
Live | TRANE | XV19 | 201921645 | HRCU-A-CB | 4TWL9036A1 |  | 4PX*BD36BS3 | *DD2B080ACV3 | 11.5 | 17 | 10 | FALSE | Singlezone Ducted, Centrally Ducted | TRUE | 52 | 78 | 53 | N/A | [6 empty] | 02/02/22 | Ingersoll Rand | 21200 | 35000 | 35300 | 1.41 | 2.76 | 2.76 | 4.41 | 3.72 | 3.75 | 21100 | 23600 | 23800 | 1.79 | 2.76 | 2.52 | 3.45 | 2.51 | 2.77 | 17266 |  | 18620 | 2.1 |  | 2.38 | 2.41 |  | 2.29 | 18000 | 35800 | 36500 | 1.69 | 3.11 | 3.07 | 3.12 | 3.37 | 3.48 | 23400 |  | 35460 | 0.48 |  | 2.25 | 14.29 |  | 4.62
Live | TRANE | XV19 | 20192164 | HRCU-A-CB | 4TWL9036A1 |  | 4PX*BD36BS3 | S9V2B040D3PSB+RP | 11.5 | 16.75 | 9.6 | FALSE | Singlezone Ducted, Centrally Ducted | TRUE | 53 | 78 | 53 | N/A | [6 empty] | 02/02/22 | Ingersoll Rand | 21400 | 35400 | 35500 | 1.42 | 2.76 | 2.79 | 4.42 | 3.76 | 3.73 | 21310 | 23600 | 23900 | 1.81 | 2.76 | 2.54 | 3.45 | 2.51 | 2.76 | 17466 |  | 18860 | 2.12 |  | 2.4 | 2.41 |  | 2.3 | 17800 | 35600 | 36400 | 1.71 | 3.1 | 3.05 | 3.05 | 3.37 | 3.5 | 23370 |  | 36040 | 0.51 |  | 2.27 | 13.43 |  | 4.65
Live | TRANE | XV19 | 201921644 | HRCU-A-CB | 4TWL9036A1 |  | 4PX*BD36BS3 | S9V2C100D4PSB+RP | 11.5 | 17 | 10 | FALSE | Singlezone Ducted, Centrally Ducted | TRUE | 52 | 78 | 52 | N/A | [6 empty] | 02/02/22 | Ingersoll Rand | 21200 | 35400 | 35400 | 1.38 | 2.82 | 2.7 | 4.5 | 3.68 | 3.84 | 21200 | 23600 | 23800 | 1.78 | 2.82 | 2.48 | 3.49 | 2.45 | 2.81 | 17366 |  | 18720 | 2.08 |  | 2.34 | 2.45 |  | 2.34 | 18000 | 35800 | 36400 | 1.72 | 3.11 | 3.07 | 3.07 | 3.37 | 3.47 | 23570 |  | 36300 | 0.51 |  | 2.27 | 13.54 |  | 4.69
Live | TRANE | XV19 | 201921643 | HRCU-A-CB | 4TWL9036A1 |  | 4PX*BD36BS3 | S9V2B080D3PSB+RP | 11.5 | 17 | 10 | FALSE | Singlezone Ducted, Centrally Ducted | TRUE | 52 | 78 | 52 | N/A | [6 empty] | 02/02/22 | Ingersoll Rand | 21300 | 35400 | 35500 | 1.41 | 2.76 | 2.78 | 4.43 | 3.76 | 3.74 | 21310 | 23600 | 23900 | 1.81 | 2.76 | 2.53 | 3.45 | 2.51 | 2.77 | 17466 |  | 18760 | 2.12 |  | 2.4 | 2.41 |  | 2.29 | 18000 | 35600 | 36500 | 1.68 | 3.1 | 3.04 | 3.14 | 3.37 | 3.52 | 23400 |  | 36140 | 0.51 |  | 2.24 | 13.45 |  | 4.73
Live | TRANE | XV19 | 201921641 | HRCU-A-CB | 4TWL9036A1 |  | 4PX*BD36BS3 | *DHMB080ACV3 | 10.5 | 16 | 10 | FALSE | Singlezone Ducted, Centrally Ducted | TRUE | 53 | 78 | 54 | N/A | [6 empty] | 02/02/22 | Ingersoll Rand | 21300 | 35000 | 35500 | 1.46 | 2.72 | 2.79 | 4.28 | 3.77 | 3.73 | 21420 | 24200 | 24200 | 1.87 | 2.72 | 2.6 | 3.36 | 2.61 | 2.73 | 17612 |  | 19020 | 2.18 |  | 2.48 | 2.37 |  | 2.25 | 17700 | 36000 | 36100 | 1.73 | 3.43 | 3.42 | 3 | 3.08 | 3.09 | 23200 |  | 35320 | 0.6 |  | 2.38 | 11.33 |  | 4.35
Live | TRANE | XV19 | 201921639 | HRCU-A-CB | 4TWL9024A1 |  | 4TXCB004DS3 | *UHMB060ACV3 | 12.5 | 17.25 | 10 | FALSE | Singlezone Ducted, Centrally Ducted | TRUE | 53 | 79 | 53 | N/A | [6 empty] | 02/02/22 | Ingersoll Rand | 10700 | 20000 | 20200 | 0.7 | 2.86 | 1.5 | 4.48 | 2.05 | 3.95 | 11430 | 13400 | 13500 | 1.01 | 2.86 | 1.38 | 3.32 | 1.37 | 2.87 | 9758 |  | 10720 | 1.2 |  | 1.34 | 2.38 |  | 2.34 | 12900 | 23600 | 24000 | 1.14 | 1.89 | 1.87 | 3.32 | 3.66 | 3.76 | 14420 |  | 24520 | 0.35 |  | 1.47 | 12.07 |  | 4.89
Live | TRANE | XV19 | 201921638 | HRCU-A-CB | 4TWL9024A1 |  | 4TXCB003DS3 | *UD2B060ACV3 | 12.5 | 18.5 | 11 | FALSE | Singlezone Ducted, Centrally Ducted | TRUE | 51 | 78 | 52 | N/A | [6 empty] | 02/02/22 | Ingersoll Rand | 11400 | 21200 | 21900 | 0.7 | 3.04 | 1.53 | 4.77 | 2.04 | 4.19 | 11980 | 14100 | 14300 | 0.99 | 3.04 | 1.38 | 3.55 | 1.36 | 3.04 | 10164 |  | 11180 | 1.18 |  | 1.32 | 2.52 |  | 2.48 | 13000 | 23600 | 24200 | 1.1 | 1.89 | 1.85 | 3.46 | 3.66 | 3.83 | 14620 |  | 24880 | 0.29 |  | 1.41 | 14.77 |  | 5.17
Live | TRANE | XV19 | 201921637 | HRCU-A-CB | 4TWL9024A1 |  | 4TXCB003DS3 | *UD2B080ACV3 | 13 | 18.5 | 11 | FALSE | Singlezone Ducted, Centrally Ducted | TRUE | 50 | 78 | 52 | N/A | [6 empty] | 02/02/22 | Ingersoll Rand | 11300 | 21200 | 21900 | 0.7 | 3.02 | 1.54 | 4.73 | 2.06 | 4.17 | 11870 | 14000 | 14200 | 0.99 | 3.02 | 1.38 | 3.51 | 1.36 | 3.02 | 10064 |  | 11080 | 1.18 |  | 1.32 | 2.5 |  | 2.46 | 13100 | 23600 | 24200 | 1.08 | 1.82 | 1.78 | 3.55 | 3.8 | 3.98 | 14450 |  | 24620 | 0.3 |  | 1.4 | 14.12 |  | 5.15
Live | TRANE | XV19 | 201921624 | HRCU-A-CB | 4TWL9024A1 |  | 4PX*BU24BS3 | *UHMB060ACV3 | 12 | 16.5 | 10 | FALSE | Singlezone Ducted, Centrally Ducted | TRUE | 51 | 78 | 52 | N/A | [6 empty] | 02/02/22 | Ingersoll Rand | 11400 | 21400 | 22100 | 0.79 | 2.78 | 1.67 | 4.23 | 2.26 | 3.88 | 12090 | 14200 | 14400 | 1.11 | 2.78 | 1.52 | 3.19 | 1.5 | 2.78 | 10264 |  | 11280 | 1.32 |  | 1.46 | 2.28 |  | 2.26 | 12700 | 22400 | 23000 | 1.09 | 1.87 | 1.83 | 3.41 | 3.51 | 3.68 | 14050 |  | 23420 | 0.4 |  | 1.45 | 10.29 |  | 4.73
Live | TRANE | XV19 | 201921636 | HRCU-A-CB | 4TWL9024A1 |  | 4TXCB003DS3 | *UHMB080ACV3 | 12.5 | 17 | 11 | FALSE | Singlezone Ducted, Centrally Ducted | TRUE | 51 | 78 | 53 | N/A | [6 empty] | 02/02/22 | Ingersoll Rand | 11500 | 21200 | 22100 | 0.76 | 2.92 | 1.6 | 4.43 | 2.13 | 4.05 | 12200 | 14200 | 14400 | 1.05 | 2.92 | 1.44 | 3.41 | 1.43 | 2.93 | 10324 |  | 11320 | 1.24 |  | 1.38 | 2.44 |  | 2.4 | 12800 | 23000 | 23500 | 1.1 | 1.84 | 1.81 | 3.41 | 3.66 | 3.81 | 14250 |  | 24280 | 0.37 |  | 1.45 | 11.29 |  | 4.91
Live | TRANE | XV19 | 201921635 | HRCU-A-CB | 4TWL9024A1 |  | 4TXCB003DS3 | *UHMB060ACV3 | 12.5 | 17 | 11 | FALSE | Singlezone Ducted, Centrally Ducted | TRUE | 51 | 78 | 52 | N/A | [6 empty] | 02/02/22 | Ingersoll Rand | 11500 | 21600 | 22100 | 0.73 | 2.98 | 1.56 | 4.62 | 2.12 | 4.15 | 12090 | 14300 | 14400 | 1.03 | 2.98 | 1.42 | 3.44 | 1.41 | 2.97 | 10264 |  | 11280 | 1.22 |  | 1.36 | 2.47 |  | 2.43 | 12900 | 23200 | 23600 | 1.14 | 1.86 | 1.84 | 3.32 | 3.66 | 3.76 | 14520 |  | 24480 | 0.36 |  | 1.47 | 11.82 |  | 4.88
Live | TRANE | XV19 | 201921634 | HRCU-A-CB | 4TWL9024A1 |  | 4TXCB003DS3 | *UD2B100ACV3 | 12.5 | 18.5 | 11 | FALSE | Singlezone Ducted, Centrally Ducted | TRUE | 50 | 78 | 51 | N/A | [6 empty] | 02/02/22 | Ingersoll Rand | 11400 | 21400 | 21900 | 0.69 | 3.02 | 1.52 | 4.84 | 2.08 | 4.22 | 11980 | 14100 | 14200 | 0.99 | 3.02 | 1.38 | 3.55 | 1.37 | 3.02 | 10124 |  | 11080 | 1.18 |  | 1.32 | 2.51 |  | 2.46 | 13000 | 23600 | 24100 | 1.11 | 1.89 | 1.86 | 3.43 | 3.66 | 3.8 | 14620 |  | 24620 | 0.3 |  | 1.4 | 14.28 |  | 5.15
Live | TRANE | XV19 | 201921612 | HRCU-A-CB | 4TWL9024A1 |  | 4PX*BD24BS3+HORIZ-RT | *DHMB060BCV3 | 12 | 17 | 10 | FALSE | Singlezone Ducted, Centrally Ducted | TRUE | 49 | 77 | 52 | N/A | [6 empty] | 02/02/22 | Ingersoll Rand | 11400 | 21200 | 22300 | 0.77 | 2.74 | 1.69 | 4.34 | 2.27 | 3.87 | 11870 | 14100 | 14300 | 1.1 | 2.74 | 1.53 | 3.16 | 1.51 | 2.74 | 10064 |  | 11080 | 1.32 |  | 1.48 | 2.23 |  | 2.19 | 12400 | 22400 | 22900 | 1.07 | 1.87 | 1.84 | 3.4 | 3.51 | 3.65 | 13750 |  | 23320 | 0.35 |  | 1.42 | 11.51 |  | 4.81
Live | TRANE | XV19 | 201921623 | HRCU-A-CB | 4TWL9024A1 |  | 4PX*BU24BS3 | *UHMB080ACV3 | 12 | 16.5 | 10 | FALSE | Singlezone Ducted, Centrally Ducted | TRUE | 50 | 78 | 52 | N/A | [6 empty] | 02/02/22 | Ingersoll Rand | 11400 | 21200 | 22100 | 0.79 | 2.76 | 1.68 | 4.23 | 2.25 | 3.86 | 11980 | 14100 | 14300 | 1.11 | 2.76 | 1.52 | 3.16 | 1.5 | 2.76 | 10164 |  | 11180 | 1.32 |  | 1.46 | 2.26 |  | 2.24 | 12600 | 22400 | 22900 | 1.09 | 1.87 | 1.84 | 3.39 | 3.51 | 3.65 | 13950 |  | 23260 | 0.4 |  | 1.47 | 10.22 |  | 4.64
Live | TRANE | XV19 | 201921611 | HRCU-A-CB | 4TWL9024A1 |  | 4PX*BD24BS3+HORIZ-RT | *DHMB080ACV3 | 11.5 | 15.75 | 10 | FALSE | Singlezone Ducted, Centrally Ducted | TRUE | 50 | 77 | 54 | N/A | [6 empty] | 02/02/22 | Ingersoll Rand | 11600 | 21000 | 22500 | 0.83 | 2.7 | 1.75 | 4.1 | 2.28 | 3.77 | 12200 | 14300 | 14600 | 1.16 | 2.7 | 1.58 | 3.08 | 1.55 | 2.71 | 10324 |  | 11380 | 1.36 |  | 1.52 | 2.22 |  | 2.19 | 12200 | 22200 | 22700 | 1.1 | 1.93 | 1.9 | 3.25 | 3.37 | 3.5 | 13550 |  | 23060 | 0.44 |  | 1.47 | 9.03 |  | 4.6
Live | TRANE | XV19 | 20192161 | HRCU-A-CB | 4TWL9024A1 |  | 4PX*BD24BS3 | *DHMB080ACV3 | 11.5 | 15.75 | 10 | FALSE | Singlezone Ducted, Centrally Ducted | TRUE | 50 | 77 | 54 | N/A | [6 empty] | 02/02/22 | Ingersoll Rand | 11600 | 21000 | 22500 | 0.83 | 2.7 | 1.75 | 4.1 | 2.28 | 3.77 | 12200 | 14300 | 14600 | 1.16 | 2.7 | 1.58 | 3.08 | 1.55 | 2.71 | 10324 |  | 11380 | 1.36 |  | 1.52 | 2.22 |  | 2.19 | 12200 | 22200 | 22700 | 1.1 | 1.93 | 1.9 | 3.25 | 3.37 | 3.5 | 13550 |  | 23060 | 0.44 |  | 1.47 | 9.03 |  | 4.6
Live | TRANE | XV19 | 201921609 | HRCU-A-CB | 4TWL9024A1 |  | 4PX*BD24BS3 | *DHMB060BCV3 | 12 | 17 | 10 | FALSE | Singlezone Ducted, Centrally Ducted | TRUE | 49 | 77 | 52 | N/A | [6 empty] | 02/02/22 | Ingersoll Rand | 11400 | 21200 | 22300 | 0.77 | 2.74 | 1.69 | 4.34 | 2.27 | 3.87 | 11870 | 14100 | 14300 | 1.1 | 2.74 | 1.53 | 3.16 | 1.51 | 2.74 | 10064 |  | 11080 | 1.32 |  | 1.48 | 2.23 |  | 2.19 | 12400 | 22400 | 22900 | 1.07 | 1.87 | 1.84 | 3.4 | 3.51 | 3.65 | 13750 |  | 23320 | 0.35 |  | 1.42 | 11.51 |  | 4.81
Live | TRANE | XV20i | 20181026 | HRCU-A-CB | 4TWV0024A1 |  | 4TXCB003DS3 | *UD2B080ACV3 | 13 | 19 | 9 | FALSE | Singlezone Ducted, Centrally Ducted | TRUE | 58 | 73 | 61 | N/A | [6 empty] | 02/02/22 | Ingersoll Rand | 8300 | 21400 | 22500 | 0.6 | 2.32 | 1.71 | 4.05 | 2.7 | 3.86 | 11430 | 17700 | 17800 | 1.39 | 2.32 | 2.24 | 2.41 | 2.24 | 2.33 | 10970 |  | 13140 | 1.88 |  | 2.16 | 1.71 |  | 1.78 | 8000 | 23600 | 23800 | 0.79 | 1.82 | 1.8 | 2.97 | 3.8 | 3.88 | 9620 |  | 26040 | 0.17 |  | 1.49 | 16.58 |  | 5.12
Live | TRANE | XV18 | 201808991 | HRCU-A-CB | 4TWV8060A1 |  | 4TXCD010DS3 | S9V2D120U5VSA+RP | 12.2 | 18 | 10 | FALSE | Singlezone Ducted, Centrally Ducted | TRUE | 73 | 78 | 76 | N/A | [6 empty] | 02/02/22 | Ingersoll Rand | 18800 | 53000 | 55000 | 1.21 | 2.12 | 4.47 | 4.55 | 7.33 | 3.61 | 33180 | 50000 | 51300 | 3.98 | 2.12 | 7.07 | 2.44 | 6.91 | 2.13 | 34314 |  | 40360 | 5.68 |  | 6.76 | 1.77 |  | 1.75 | 18600 | 55500 | 56700 | 1.28 | 4.55 | 4.48 | 4.26 | 3.57 | 3.71 | 21300 |  | 60760 | 0.62 |  | 3.76 | 10.07 |  | 4.74
Live | TRANE | XV20i | 201810259 | HRCU-A-CB | 4TWV0024A1 |  | 4PX*BU30BS3 | *UD2B080ACV3 | 13 | 19 | 9 | FALSE | Singlezone Ducted, Centrally Ducted | TRUE | 58 | 73 | 61 | N/A | [6 empty] | 02/02/22 | Ingersoll Rand | 8300 | 21400 | 22500 | 0.6 | 2.32 | 1.71 | 4.05 | 2.7 | 3.86 | 11430 | 17700 | 17800 | 1.39 | 2.32 | 2.24 | 2.41 | 2.24 | 2.33 | 10970 |  | 13140 | 1.88 |  | 2.16 | 1.71 |  | 1.78 | 8000 | 23600 | 23800 | 0.79 | 1.82 | 1.8 | 2.97 | 3.8 | 3.88 | 9620 |  | 26040 | 0.17 |  | 1.49 | 16.58 |  | 5.12
Live | TRANE | XV18 | 201808987 | HRCU-A-CB | 4TWV8060A1 |  | 4PX*DU60BS3 | S9V2D120U5VSA+RP | 12.2 | 18 | 10 | FALSE | Singlezone Ducted, Centrally Ducted | TRUE | 73 | 78 | 76 | N/A | [6 empty] | 02/02/22 | Ingersoll Rand | 18800 | 53000 | 55000 | 1.21 | 2.12 | 4.47 | 4.55 | 7.33 | 3.61 | 33180 | 50000 | 51300 | 3.98 | 2.12 | 7.07 | 2.44 | 6.91 | 2.13 | 34314 |  | 40360 | 5.68 |  | 6.76 | 1.77 |  | 1.75 | 18600 | 55500 | 56700 | 1.28 | 4.55 | 4.48 | 4.26 | 3.57 | 3.71 | 21300 |  | 60760 | 0.62 |  | 3.76 | 10.07 |  | 4.74
Live | TRANE | XV18 | 201808983 | HRCU-A-CB | 4TWV8049A1 |  | 4TXCD010DS3 | S9V2D120U5VSA+RP | 12.2 | 18 | 10 | FALSE | Singlezone Ducted, Centrally Ducted | TRUE | 64 | 77 | 65 | N/A | [6 empty] | 02/02/22 | Ingersoll Rand | 12300 | 43500 | 44200 | 0.77 | 2.32 | 3.51 | 4.68 | 5.5 | 3.69 | 22850 | 36400 | 36800 | 2.67 | 2.32 | 4.66 | 2.51 | 4.6 | 2.31 | 23950 |  | 28540 | 3.8 |  | 4.48 | 1.85 |  | 1.87 | 13200 | 48000 | 49000 | 1 | 3.93 | 3.88 | 3.87 | 3.58 | 3.7 | 15730 |  | 52020 | 0.35 |  | 3.21 | 13.17 |  | 4.75
Live | TRANE | XV18 | 201808981 | HRCU-A-CB | 4TWV8049A1 |  | 4TXCD010DS3 | S9V2C100U4VSA+RP | 12 | 18 | 10 | FALSE | Singlezone Ducted, Centrally Ducted | TRUE | 64 | 77 | 66 | N/A | [6 empty] | 02/02/22 | Ingersoll Rand | 12300 | 43000 | 44200 | 0.78 | 2.28 | 3.54 | 4.62 | 5.53 | 3.66 | 22850 | 36400 | 36800 | 2.7 | 2.28 | 4.71 | 2.48 | 4.68 | 2.29 | 23950 |  | 28540 | 3.84 |  | 4.54 | 1.83 |  | 1.84 | 13200 | 47000 | 48000 | 1.01 | 3.92 | 3.86 | 3.83 | 3.51 | 3.64 | 15800 |  | 52000 | 0.36 |  | 3.25 | 12.86 |  | 4.69
Live | TRANE | XV18 | 201808979 | HRCU-A-CB | 4TWV8049A1 |  | 4TXCC009DS3 | S9V2D120U5VSA+RP | 12.2 | 18 | 10 | FALSE | Singlezone Ducted, Centrally Ducted | TRUE | 64 | 77 | 64 | N/A | [6 empty] | 02/02/22 | Ingersoll Rand | 12300 | 44000 | 44200 | 0.77 | 2.3 | 3.53 | 4.68 | 5.61 | 3.67 | 22850 | 36400 | 36800 | 2.69 | 2.3 | 4.69 | 2.49 | 4.64 | 2.3 | 23950 |  | 28540 | 3.82 |  | 4.52 | 1.84 |  | 1.85 | 13200 | 48000 | 49000 | 1 | 3.93 | 3.88 | 3.87 | 3.58 | 3.7 | 15730 |  | 52020 | 0.35 |  | 3.24 | 13.17 |  | 4.71
Live | TRANE | XV18 | 201808977 | HRCU-A-CB | 4TWV8049A1 |  | 4TXCC009DS3 | S9V2C100U4VSA+RP | 12.2 | 18 | 10 | FALSE | Singlezone Ducted, Centrally Ducted | TRUE | 65 | 77 | 65 | N/A | [6 empty] | 02/02/22 | Ingersoll Rand | 12300 | 44000 | 44300 | 0.78 | 2.28 | 3.56 | 4.62 | 5.66 | 3.65 | 23070 | 36600 | 37000 | 2.72 | 2.28 | 4.74 | 2.49 | 4.7 | 2.29 | 24150 |  | 28840 | 3.86 |  | 4.56 | 1.83 |  | 1.85 | 13200 | 47500 | 48600 | 1.01 | 3.89 | 3.84 | 3.83 | 3.58 | 3.71 | 15800 |  | 51980 | 0.36 |  | 3.28 | 12.86 |  | 4.64
Live | TRANE | XV18 | 201808973 | HRCU-A-CB | 4TWV8049A1 |  | 4TXCC007DS3 | S9V2C100U4VSA+RP | 11.7 | 18 | 10 | FALSE | Singlezone Ducted, Centrally Ducted | TRUE | 64 | 77 | 65 | N/A | [6 empty] | 02/02/22 | Ingersoll Rand | 12400 | 44500 | 45000 | 0.81 | 2.24 | 3.65 | 4.49 | 5.82 | 3.61 | 23180 | 37000 | 37400 | 2.83 | 2.24 | 4.89 | 2.4 | 4.84 | 2.24 | 24250 |  | 29000 | 4.02 |  | 4.72 | 1.77 |  | 1.8 | 13100 | 47000 | 48000 | 1.01 | 4.02 | 3.96 | 3.8 | 3.43 | 3.55 | 15700 |  | 50960 | 0.36 |  | 3.27 | 12.78 |  | 4.57
Live | TRANE | XV18 | 201808971 | HRCU-A-CB | 4TWV8049A1 |  | 4PX*DU60BS3 | S9V2D120U5VSA+RP | 12.2 | 18 | 10 | FALSE | Singlezone Ducted, Centrally Ducted | TRUE | 64 | 77 | 65 | N/A | [6 empty] | 02/02/22 | Ingersoll Rand | 12300 | 43500 | 44200 | 0.77 | 2.32 | 3.51 | 4.68 | 5.5 | 3.69 | 22850 | 36400 | 36800 | 2.67 | 2.32 | 4.66 | 2.51 | 4.6 | 2.31 | 23950 |  | 28540 | 3.8 |  | 4.48 | 1.85 |  | 1.87 | 13200 | 48000 | 49000 | 1 | 3.93 | 3.88 | 3.87 | 3.58 | 3.7 | 15730 |  | 52020 | 0.35 |  | 3.21 | 13.17 |  | 4.75
Live | TRANE | XV18 | 201808967 | HRCU-A-CB | 4TWV8049A1 |  | 4PX*DD60BS3 | S9V2C100D4VSA+RP | 12 | 18 | 9 | FALSE | Singlezone Ducted, Centrally Ducted | TRUE | 64 | 77 | 64 | N/A | [6 empty] | 02/02/22 | Ingersoll Rand | 11800 | 42000 | 42400 | 0.79 | 2.18 | 3.62 | 4.38 | 5.65 | 3.43 | 21860 | 35000 | 35200 | 2.68 | 2.18 | 4.73 | 2.39 | 4.71 | 2.18 | 22892 |  | 27280 | 3.8 |  | 4.52 | 1.77 |  | 1.77 | 12500 | 44500 | 45000 | 0.99 | 3.71 | 3.68 | 3.7 | 3.52 | 3.58 | 15100 |  | 48480 | 0.34 |  | 3.11 | 13.02 |  | 4.57
Live | TRANE | XV18 | 201808968 | HRCU-A-CB | 4TWV8049A1 |  | 4PX*DU60BS3 | S9V2C100U4VSA+RP | 12 | 18 | 10 | FALSE | Singlezone Ducted, Centrally Ducted | TRUE | 64 | 77 | 66 | N/A | [6 empty] | 02/02/22 | Ingersoll Rand | 12300 | 43000 | 44200 | 0.78 | 2.28 | 3.54 | 4.62 | 5.53 | 3.66 | 22850 | 36400 | 36800 | 2.7 | 2.28 | 4.71 | 2.48 | 4.68 | 2.29 | 23950 |  | 28540 | 3.84 |  | 4.54 | 1.83 |  | 1.84 | 13200 | 47000 | 48000 | 1.01 | 3.92 | 3.86 | 3.83 | 3.51 | 3.64 | 15800 |  | 52000 | 0.36 |  | 3.25 | 12.86 |  | 4.69
Live | TRANE | XV18 | 201808965 | HRCU-A-CB | 4TWV8049A1 |  | 4PX*CU60BS3 | S9V2D120U5VSA+RP | 12.2 | 18 | 10 | FALSE | Singlezone Ducted, Centrally Ducted | TRUE | 64 | 77 | 64 | N/A | [6 empty] | 02/02/22 | Ingersoll Rand | 12300 | 44000 | 44200 | 0.77 | 2.3 | 3.53 | 4.68 | 5.61 | 3.67 | 22850 | 36400 | 36800 | 2.69 | 2.3 | 4.69 | 2.49 | 4.64 | 2.3 | 23950 |  | 28540 | 3.82 |  | 4.52 | 1.84 |  | 1.85 | 13200 | 48000 | 49000 | 1 | 3.93 | 3.88 | 3.87 | 3.58 | 3.7 | 15730 |  | 52020 | 0.35 |  | 3.24 | 13.17 |  | 4.71
Live | TRANE | XV18 | 201808963 | HRCU-A-CB | 4TWV8049A1 |  | 4PX*CU60BS3 | S9V2C100U4VSA+RP | 12.2 | 18 | 10 | FALSE | Singlezone Ducted, Centrally Ducted | TRUE | 65 | 77 | 65 | N/A | [6 empty] | 02/02/22 | Ingersoll Rand | 12300 | 44000 | 44300 | 0.78 | 2.28 | 3.56 | 4.62 | 5.66 | 3.65 | 23070 | 36600 | 37000 | 2.72 | 2.28 | 4.74 | 2.49 | 4.7 | 2.29 | 24150 |  | 28840 | 3.86 |  | 4.56 | 1.83 |  | 1.85 | 13200 | 47500 | 48600 | 1.01 | 3.89 | 3.84 | 3.83 | 3.58 | 3.71 | 15800 |  | 51980 | 0.36 |  | 3.28 | 12.86 |  | 4.64
Live | TRANE | XV18 | 201808975 | HRCU-A-CB | 4TWV8049A1 |  | 4TXCC007DS3 | S9V2D120U5VSA+RP | 12 | 18 | 10 | FALSE | Singlezone Ducted, Centrally Ducted | TRUE | 63 | 77 | 64 | N/A | [6 empty] | 02/02/22 | Ingersoll Rand | 12400 | 44500 | 45000 | 0.8 | 2.26 | 3.62 | 4.54 | 5.77 | 3.64 | 22960 | 36800 | 37200 | 2.79 | 2.26 | 4.83 | 2.41 | 4.77 | 2.26 | 24050 |  | 28700 | 3.96 |  | 4.66 | 1.78 |  | 1.8 | 13100 | 47000 | 48000 | 1 | 3.92 | 3.86 | 3.84 | 3.51 | 3.64 | 15630 |  | 51020 | 0.35 |  | 3.24 | 13.09 |  | 4.61
Live | TRANE | XV18 | 201808961 | HRCU-A-CB | 4TWV8049A1 |  | 4PX*CU48BS3 | S9V2D120U5VSA+RP | 12 | 18 | 10 | FALSE | Singlezone Ducted, Centrally Ducted | TRUE | 63 | 77 | 64 | N/A | [6 empty] | 02/02/22 | Ingersoll Rand | 12400 | 44500 | 45000 | 0.8 | 2.26 | 3.62 | 4.54 | 5.77 | 3.64 | 22960 | 36800 | 37200 | 2.79 | 2.26 | 4.83 | 2.41 | 4.77 | 2.26 | 24050 |  | 28700 | 3.96 |  | 4.66 | 1.78 |  | 1.8 | 13100 | 47000 | 48000 | 1 | 3.92 | 3.86 | 3.84 | 3.51 | 3.64 | 15630 |  | 51020 | 0.35 |  | 3.24 | 13.09 |  | 4.61
Live | TRANE | XV18 | 201808959 | HRCU-A-CB | 4TWV8049A1 |  | 4PX*CU48BS3 | S9V2C100U4VSA+RP | 11.7 | 18 | 10 | FALSE | Singlezone Ducted, Centrally Ducted | TRUE | 64 | 77 | 65 | N/A | [6 empty] | 02/02/22 | Ingersoll Rand | 12400 | 44500 | 45000 | 0.81 | 2.24 | 3.65 | 4.49 | 5.82 | 3.61 | 23180 | 37000 | 37400 | 2.83 | 2.24 | 4.89 | 2.4 | 4.84 | 2.24 | 24250 |  | 29000 | 4.02 |  | 4.72 | 1.77 |  | 1.8 | 13100 | 47000 | 48000 | 1.01 | 4.02 | 3.96 | 3.8 | 3.43 | 3.55 | 15700 |  | 50960 | 0.36 |  | 3.27 | 12.78 |  | 4.57
Live | TRANE | XV18 | 201808955 | HRCU-A-CB | 4TWV8048A1 |  | 4TXCD010DS3 | S9V2C100U4VSA+RP | 12.2 | 18 | 10 | FALSE | Singlezone Ducted, Centrally Ducted | TRUE | 64 | 78 | 66 | N/A | [6 empty] | 02/02/22 | Ingersoll Rand | 12200 | 44000 | 45300 | 0.77 | 2.36 | 3.53 | 4.64 | 5.46 | 3.76 | 23400 | 37200 | 37600 | 2.67 | 2.36 | 4.68 | 2.57 | 4.62 | 2.35 | 24656 |  | 29340 | 3.78 |  | 4.48 | 1.91 |  | 1.92 | 14000 | 47000 | 48000 | 1.01 | 3.85 | 3.8 | 4.06 | 3.58 | 3.7 | 16700 |  | 52000 | 0.36 |  | 3.22 | 13.6 |  | 4.73
Live | TRANE | XV18 | 201808957 | HRCU-A-CB | 4TWV8049A1 |  | 4PX*CD60BS3 | S9V2C100D4VSA+RP | 12.2 | 18 | 9.25 | FALSE | Singlezone Ducted, Centrally Ducted | TRUE | 64 | 77 | 65 | N/A | [6 empty] | 02/02/22 | Ingersoll Rand | 12300 | 43500 | 44200 | 0.79 | 2.2 | 3.69 | 4.56 | 5.79 | 3.51 | 22850 | 36400 | 36800 | 2.78 | 2.2 | 4.89 | 2.41 | 4.85 | 2.21 | 23950 |  | 28540 | 3.96 |  | 4.7 | 1.77 |  | 1.78 | 13200 | 47000 | 48100 | 1.01 | 3.85 | 3.79 | 3.83 | 3.58 | 3.72 | 15800 |  | 52520 | 0.36 |  | 3.27 | 12.86 |  | 4.71
Live | TRANE | XV18 | 201808951 | HRCU-A-CB | 4TWV8048A1 |  | 4TXCD008DS3 | S9V2C100D4VSA+RP | 11.5 | 17.5 | 10 | FALSE | Singlezone Ducted, Centrally Ducted | TRUE | 66 | 78 | 68 | N/A | [6 empty] | 02/02/22 | Ingersoll Rand | 11700 | 41500 | 42700 | 0.77 | 2.3 | 3.45 | 4.45 | 5.29 | 3.63 | 22740 | 35800 | 36000 | 2.65 | 2.3 | 4.59 | 2.51 | 4.56 | 2.3 | 23990 |  | 28420 | 3.76 |  | 4.44 | 1.87 |  | 1.88 | 12600 | 44000 | 44500 | 1.02 | 3.83 | 3.8 | 3.62 | 3.37 | 3.43 | 15030 |  | 48040 | 0.4 |  | 3.19 | 11.01 |  | 4.41
Live | TRANE | XV18 | 201808953 | HRCU-A-CB | 4TWV8048A1 |  | 4TXCD010DS3 | S9V2D120U5VSA+RP | 12.5 | 18 | 10 | FALSE | Singlezone Ducted, Centrally Ducted | TRUE | 64 | 78 | 65 | N/A | [6 empty] | 02/02/22 | Ingersoll Rand | 12200 | 45000 | 45200 | 0.76 | 2.38 | 3.5 | 4.7 | 5.54 | 3.78 | 23400 | 37200 | 37600 | 2.63 | 2.38 | 4.63 | 2.61 | 4.58 | 2.38 | 24656 |  | 29340 | 3.74 |  | 4.44 | 1.93 |  | 1.94 | 14000 | 48000 | 49000 | 1 | 3.84 | 3.79 | 4.1 | 3.66 | 3.79 | 16700 |  | 52540 | 0.35 |  | 3.22 | 13.98 |  | 4.78
Live | TRANE | XV18 | 201808949 | HRCU-A-CB | 4TWV8048A1 |  | 4TXCC009DS3 | S9V2C100U4VSA+RP | 12.2 | 18 | 10 | FALSE | Singlezone Ducted, Centrally Ducted | TRUE | 65 | 78 | 65 | N/A | [6 empty] | 02/02/22 | Ingersoll Rand | 12200 | 45000 | 45300 | 0.78 | 2.36 | 3.55 | 4.58 | 5.59 | 3.74 | 23620 | 37400 | 37800 | 2.68 | 2.36 | 4.71 | 2.58 | 4.64 | 2.35 | 24902 |  | 29540 | 3.8 |  | 4.52 | 1.92 |  | 1.92 | 14000 | 48000 | 49100 | 1.01 | 3.93 | 3.88 | 4.06 | 3.58 | 3.71 | 16700 |  | 52120 | 0.38 |  | 3.23 | 12.88 |  | 4.73
Live | TRANE | XV18 | 201808947 | HRCU-A-CB | 4TWV8048A1 |  | 4TXCC009DS3 | S9V2D120U5VSA+RP | 12.2 | 18 | 10 | FALSE | Singlezone Ducted, Centrally Ducted | TRUE | 64 | 77 | 65 | N/A | [6 empty] | 02/02/22 | Ingersoll Rand | 12200 | 45000 | 45300 | 0.76 | 2.36 | 3.52 | 4.7 | 5.59 | 3.77 | 23400 | 37200 | 37600 | 2.65 | 2.36 | 4.65 | 2.59 | 4.62 | 2.37 | 24596 |  | 29300 | 3.76 |  | 4.46 | 1.92 |  | 1.93 | 14000 | 48000 | 49000 | 1.01 | 3.93 | 3.88 | 4.06 | 3.58 | 3.7 | 16700 |  | 52020 | 0.35 |  | 3.2 | 13.98 |  | 4.76
Live | TRANE | XV18 | 201808945 | HRCU-A-CB | 4TWV8048A1 |  | 4TXCC007DS3 | S9V2D120U5VSA+RP | 12.2 | 18 | 10 | FALSE | Singlezone Ducted, Centrally Ducted | TRUE | 64 | 77 | 66 | N/A | [6 empty] | 02/02/22 | Ingersoll Rand | 12400 | 44500 | 46200 | 0.79 | 2.36 | 3.58 | 4.6 | 5.53 | 3.78 | 23620 | 37800 | 38200 | 2.72 | 2.36 | 4.76 | 2.54 | 4.69 | 2.35 | 24902 |  | 29700 | 3.86 |  | 4.58 | 1.89 |  | 1.9 | 13900 | 47000 | 48000 | 1 | 3.85 | 3.8 | 4.07 | 3.58 | 3.7 | 16600 |  | 51020 | 0.37 |  | 3.2 | 13.15 |  | 4.67
Live | TRANE | XV18 | 201808942 | HRCU-A-CB | 4TWV8048A1 |  | 4TXCC007DS3 | S9V2C100U4VSA+RP | 12.2 | 18 | 10 | FALSE | Singlezone Ducted, Centrally Ducted | TRUE | 64 | 77 | 67 | N/A | [6 empty] | 02/02/22 | Ingersoll Rand | 12500 | 44000 | 46300 | 0.83 | 2.3 | 3.71 | 4.41 | 5.61 | 3.66 | 23730 | 37600 | 38300 | 2.78 | 2.3 | 4.88 | 2.5 | 4.79 | 2.3 | 25002 |  | 29800 | 3.94 |  | 4.68 | 1.86 |  | 1.87 | 13600 | 46500 | 47500 | 1.02 | 3.81 | 3.76 | 3.91 | 3.58 | 3.7 | 16300 |  | 50460 | 0.36 |  | 3.16 | 13.27 |  | 4.68
Live | TRANE | XV18 | 201808941 | HRCU-A-CB | 4TWV8048A1 |  | 4PX*DU60BS3 | S9V2C100U4VSA+RP | 12.2 | 18 | 10 | FALSE | Singlezone Ducted, Centrally Ducted | TRUE | 64 | 78 | 66 | N/A | [6 empty] | 02/02/22 | Ingersoll Rand | 12200 | 44000 | 45300 | 0.77 | 2.36 | 3.53 | 4.64 | 5.46 | 3.76 | 23400 | 37200 | 37600 | 2.67 | 2.36 | 4.68 | 2.57 | 4.62 | 2.35 | 24656 |  | 29340 | 3.78 |  | 4.48 | 1.91 |  | 1.92 | 14000 | 47000 | 48000 | 1.01 | 3.85 | 3.8 | 4.06 | 3.58 | 3.7 | 16700 |  | 52000 | 0.36 |  | 3.22 | 13.6 |  | 4.73
Live | TRANE | XV18 | 201808937 | HRCU-A-CB | 4TWV8048A1 |  | 4PX*DD60BS3 | S9V2C100D4VSA+RP | 12.2 | 18 | 9.6 | FALSE | Singlezone Ducted, Centrally Ducted | TRUE | 64 | 77 | 66 | N/A | [6 empty] | 02/02/22 | Ingersoll Rand | 11900 | 42500 | 44000 | 0.81 | 2.2 | 3.7 | 4.31 | 5.66 | 3.49 | 22520 | 35600 | 36300 | 2.73 | 2.2 | 4.83 | 2.42 | 4.74 | 2.2 | 23644 |  | 28240 | 3.86 |  | 4.62 | 1.8 |  | 1.79 | 13300 | 45000 | 46000 | 0.99 | 3.69 | 3.63 | 3.94 | 3.57 | 3.71 | 16000 |  | 48960 | 0.34 |  | 3.05 | 13.79 |  | 4.7
Live | TRANE | XV18 | 201808931 | HRCU-A-CB | 4TWV8048A1 |  | 4PX*CU60BS3 | S9V2C100U4VSA+RP | 12.2 | 18 | 10 | FALSE | Singlezone Ducted, Centrally Ducted | TRUE | 65 | 78 | 65 | N/A | [6 empty] | 02/02/22 | Ingersoll Rand | 12200 | 45000 | 45300 | 0.78 | 2.36 | 3.55 | 4.58 | 5.59 | 3.74 | 23620 | 37400 | 37800 | 2.68 | 2.36 | 4.71 | 2.58 | 4.64 | 2.35 | 24902 |  | 29540 | 3.8 |  | 4.52 | 1.92 |  | 1.92 | 14000 | 48000 | 49100 | 1.01 | 3.93 | 3.88 | 4.06 | 3.58 | 3.71 | 16700 |  | 52120 | 0.38 |  | 3.23 | 12.88 |  | 4.73
Live | TRANE | XV18 | 201808939 | HRCU-A-CB | 4TWV8048A1 |  | 4PX*DU60BS3 | S9V2D120U5VSA+RP | 12.5 | 18 | 10 | FALSE | Singlezone Ducted, Centrally Ducted | TRUE | 64 | 78 | 65 | N/A | [6 empty] | 02/02/22 | Ingersoll Rand | 12200 | 45000 | 45200 | 0.76 | 2.38 | 3.5 | 4.7 | 5.54 | 3.78 | 23400 | 37200 | 37600 | 2.63 | 2.38 | 4.63 | 2.61 | 4.58 | 2.38 | 24656 |  | 29340 | 3.74 |  | 4.44 | 1.93 |  | 1.94 | 14000 | 48000 | 49000 | 1 | 3.84 | 3.79 | 4.1 | 3.66 | 3.79 | 16700 |  | 52540 | 0.35 |  | 3.22 | 13.98 |  | 4.78
Live | TRANE | XV18 | 201808925 | HRCU-A-CB | 4TWV8048A1 |  | 4PX*CD60BS3 | S9V2C100D4VSA+RP | 12.2 | 18 | 9.6 | FALSE | Singlezone Ducted, Centrally Ducted | TRUE | 64 | 78 | 65 | N/A | [6 empty] | 02/02/22 | Ingersoll Rand | 12200 | 45000 | 45300 | 0.78 | 2.3 | 3.61 | 4.58 | 5.73 | 3.68 | 23400 | 37400 | 37600 | 2.74 | 2.3 | 4.81 | 2.5 | 4.77 | 2.29 | 24656 |  | 29340 | 3.9 |  | 4.62 | 1.85 |  | 1.86 | 14000 | 48500 | 49100 | 1.02 | 3.98 | 3.94 | 4.02 | 3.57 | 3.65 | 16700 |  | 52220 | 0.37 |  | 3.29 | 13.23 |  | 4.65
Live | TRANE | XV18 | 201808926 | HRCU-A-CB | 4TWV8048A1 |  | 4PX*CU48BS3 | S9V2C100U4VSA+RP | 12.2 | 18 | 10 | FALSE | Singlezone Ducted, Centrally Ducted | TRUE | 64 | 77 | 67 | N/A | [6 empty] | 02/02/22 | Ingersoll Rand | 12500 | 44000 | 46300 | 0.83 | 2.3 | 3.71 | 4.41 | 5.61 | 3.66 | 23730 | 37600 | 38300 | 2.78 | 2.3 | 4.88 | 2.5 | 4.79 | 2.3 | 25002 |  | 29800 | 3.94 |  | 4.68 | 1.86 |  | 1.87 | 13600 | 46500 | 47500 | 1.02 | 3.81 | 3.76 | 3.91 | 3.58 | 3.7 | 16300 |  | 50460 | 0.36 |  | 3.16 | 13.27 |  | 4.68
Live | TRANE | XV18 | 201808933 | HRCU-A-CB | 4TWV8048A1 |  | 4PX*CU60BS3 | S9V2D120U5VSA+RP | 12.2 | 18 | 10 | FALSE | Singlezone Ducted, Centrally Ducted | TRUE | 64 | 77 | 65 | N/A | [6 empty] | 02/02/22 | Ingersoll Rand | 12200 | 45000 | 45300 | 0.76 | 2.36 | 3.52 | 4.7 | 5.59 | 3.77 | 23400 | 37200 | 37600 | 2.65 | 2.36 | 4.65 | 2.59 | 4.62 | 2.37 | 24596 |  | 29300 | 3.76 |  | 4.46 | 1.92 |  | 1.93 | 14000 | 48000 | 49000 | 1.01 | 3.93 | 3.88 | 4.06 | 3.58 | 3.7 | 16700 |  | 52020 | 0.35 |  | 3.2 | 13.98 |  | 4.76
Live | TRANE | XV18 | 201808923 | HRCU-A-CB | 4TWV8048A1 |  | 4PX*CD48BS3 | S9V2C100D4VSA+RP | 12 | 18 | 9.6 | FALSE | Singlezone Ducted, Centrally Ducted | TRUE | 63 | 77 | 67 | N/A | [6 empty] | 02/02/22 | Ingersoll Rand | 12500 | 44500 | 47200 | 0.88 | 2.22 | 3.84 | 4.16 | 5.87 | 3.6 | 23950 | 38500 | 38900 | 2.96 | 2.22 | 5.15 | 2.37 | 5.08 | 2.21 | 25308 |  | 30160 | 4.2 |  | 4.96 | 1.77 |  | 1.78 | 13600 | 46500 | 47600 | 1.02 | 3.88 | 3.82 | 3.91 | 3.51 | 3.65 | 16130 |  | 51140 | 0.37 |  | 3.22 | 12.78 |  | 4.65
Live | TRANE | XV18 | 201808921 | HRCU-A-CB | 4TWV8037A1 |  | 4TXCC007DS3 | S9V2C100U4VSA+RP | 13 | 18 | 10 | FALSE | Singlezone Ducted, Centrally Ducted | TRUE | 61 | 76 | 61 | N/A | [6 empty] | 02/02/22 | Ingersoll Rand | 8500 | 33000 | 33300 | 0.53 | 2.42 | 2.4 | 4.7 | 4 | 4.07 | 16150 | 26400 | 26500 | 1.84 | 2.42 | 3.2 | 2.57 | 3.2 | 2.43 | 16994 |  | 20360 | 2.6 |  | 3.08 | 1.92 |  | 1.94 | 9900 | 36000 | 36400 | 0.83 | 2.77 | 2.75 | 3.5 | 3.81 | 3.88 | 11960 |  | 39360 | 0.2 |  | 2.27 | 17.53 |  | 5.08
Live | TRANE | XV18 | 201808918 | HRCU-A-CB | 4TWV8037A1 |  | 4TXCC005DS3 | S9V2C100D4VSA+RP | 12.2 | 18 | 9.5 | FALSE | Singlezone Ducted, Centrally Ducted | TRUE | 62 | 77 | 63 | N/A | [6 empty] | 02/02/22 | Ingersoll Rand | 8300 | 31600 | 32000 | 0.55 | 2.2 | 2.54 | 4.42 | 4.21 | 3.69 | 15820 | 25600 | 25900 | 1.96 | 2.2 | 3.44 | 2.37 | 3.41 | 2.21 | 16688 |  | 20000 | 2.78 |  | 3.3 | 1.76 |  | 1.78 | 9300 | 34000 | 34700 | 0.83 | 2.79 | 2.74 | 3.28 | 3.57 | 3.71 | 11360 |  | 36880 | 0.23 |  | 2.25 | 14.48 |  | 4.8
Live | TRANE | XV18 | 201808929 | HRCU-A-CB | 4TWV8048A1 |  | 4PX*CU48BS3 | S9V2D120U5VSA+RP | 12.2 | 18 | 10 | FALSE | Singlezone Ducted, Centrally Ducted | TRUE | 64 | 77 | 66 | N/A | [6 empty] | 02/02/22 | Ingersoll Rand | 12400 | 44500 | 46200 | 0.79 | 2.36 | 3.58 | 4.6 | 5.53 | 3.78 | 23620 | 37800 | 38200 | 2.72 | 2.36 | 4.76 | 2.54 | 4.69 | 2.35 | 24902 |  | 29700 | 3.86 |  | 4.58 | 1.89 |  | 1.9 | 13900 | 47000 | 48000 | 1 | 3.85 | 3.8 | 4.07 | 3.58 | 3.7 | 16600 |  | 51020 | 0.37 |  | 3.2 | 13.15 |  | 4.67
Live | TRANE | XV18 | 201808916 | HRCU-A-CB | 4TWV8037A1 |  | 4TXCC005DS3 | S9V2C100U4VSA+RP | 12.5 | 18 | 10 | FALSE | Singlezone Ducted, Centrally Ducted | TRUE | 62 | 77 | 63 | N/A | [6 empty] | 02/02/22 | Ingersoll Rand | 8500 | 32200 | 32600 | 0.53 | 2.32 | 2.53 | 4.7 | 4.07 | 3.78 | 16260 | 26000 | 26300 | 1.87 | 2.32 | 3.33 | 2.55 | 3.28 | 2.31 | 17094 |  | 20400 | 2.66 |  | 3.18 | 1.88 |  | 1.88 | 9500 | 35200 | 36000 | 0.82 | 2.82 | 2.77 | 3.4 | 3.66 | 3.81 | 11490 |  | 38340 | 0.21 |  | 2.25 | 16.04 |  | 4.99
Live | TRANE | XV18 | 201808914 | HRCU-A-CB | 4TWV8037A1 |  | 4TXCB006DS3 | S9V2B080U3VSA+RP | 13 | 18 | 10 | FALSE | Singlezone Ducted, Centrally Ducted | TRUE | 61 | 77 | 62 | N/A | [6 empty] | 02/02/22 | Ingersoll Rand | 8500 | 33200 | 33500 | 0.52 | 2.38 | 2.49 | 4.79 | 4.09 | 3.94 | 16370 | 26600 | 26800 | 1.88 | 2.38 | 3.31 | 2.55 | 3.28 | 2.37 | 17234 |  | 20700 | 2.68 |  | 3.18 | 1.88 |  | 1.91 | 9900 | 36400 | 37100 | 0.81 | 2.8 | 2.76 | 3.58 | 3.81 | 3.94 | 11890 |  | 39700 | 0.17 |  | 2.33 | 20.5 |  | 4.99
Live | TRANE | XV18 | 201808912 | HRCU-A-CB | 4TWV8037A1 |  | 4TXCB006DS3 | S9V2B060U3VSA+RP | 13 | 18 | 10 | FALSE | Singlezone Ducted, Centrally Ducted | TRUE | 61 | 76 | 61 | N/A | [6 empty] | 02/02/22 | Ingersoll Rand | 8500 | 33200 | 33500 | 0.53 | 2.36 | 2.49 | 4.7 | 4.12 | 3.94 | 16260 | 26400 | 26700 | 1.88 | 2.36 | 3.31 | 2.53 | 3.28 | 2.36 | 17034 |  | 20460 | 2.68 |  | 3.18 | 1.86 |  | 1.89 | 9900 | 36200 | 37000 | 0.81 | 2.78 | 2.74 | 3.58 | 3.82 | 3.96 | 11890 |  | 39340 | 0.19 |  | 2.28 | 18.34 |  | 5.06
Live | TRANE | XV18 | 20180891 | HRCU-A-CB | 4TWV8037A1 |  | 4TXCB006DS3 | S9V2B040U3VSA+RP | 13 | 18 | 10 | FALSE | Singlezone Ducted, Centrally Ducted | TRUE | 61 | 76 | 61 | N/A | [6 empty] | 02/02/22 | Ingersoll Rand | 8500 | 33200 | 33500 | 0.54 | 2.38 | 2.49 | 4.61 | 4.09 | 3.94 | 16260 | 26400 | 26700 | 1.88 | 2.38 | 3.3 | 2.53 | 3.25 | 2.37 | 17034 |  | 20460 | 2.68 |  | 3.18 | 1.86 |  | 1.89 | 9900 | 36200 | 37000 | 0.82 | 2.78 | 2.74 | 3.54 | 3.82 | 3.96 | 11960 |  | 39340 | 0.2 |  | 2.29 | 17.53 |  | 5.03
Live | TRANE | XV18 | 201808906 | HRCU-A-CB | 4TWV8037A1 |  | 4TXCB004DS3 | S9V2B080U3VSA+RP | 12.5 | 18 | 10 | FALSE | Singlezone Ducted, Centrally Ducted | TRUE | 62 | 77 | 63 | N/A | [6 empty] | 02/02/22 | Ingersoll Rand | 8500 | 32200 | 32800 | 0.53 | 2.26 | 2.63 | 4.7 | 4.18 | 3.66 | 16370 | 26000 | 26500 | 1.91 | 2.26 | 3.45 | 2.51 | 3.37 | 2.25 | 17234 |  | 20540 | 2.72 |  | 3.28 | 1.86 |  | 1.84 | 9500 | 34800 | 35600 | 0.8 | 2.78 | 2.74 | 3.48 | 3.67 | 3.81 | 11390 |  | 38040 | 0.21 |  | 2.27 | 15.9 |  | 4.91
Live | TRANE | XV18 | 201808904 | HRCU-A-CB | 4TWV8037A1 |  | 4TXCB004DS3 | S9V2B040U3VSA+RP | 12.5 | 18 | 10 | FALSE | Singlezone Ducted, Centrally Ducted | TRUE | 62 | 77 | 63 | N/A | [6 empty] | 02/02/22 | Ingersoll Rand | 8500 | 32400 | 32700 | 0.54 | 2.28 | 2.58 | 4.61 | 4.16 | 3.71 | 16370 | 26200 | 26500 | 1.9 | 2.28 | 3.4 | 2.53 | 3.37 | 2.28 | 17300 |  | 20600 | 2.72 |  | 3.24 | 1.86 |  | 1.86 | 9500 | 35200 | 36000 | 0.82 | 2.82 | 2.77 | 3.4 | 3.66 | 3.81 | 11490 |  | 38240 | 0.21 |  | 2.29 | 16.04 |  | 4.89
Live | TRANE | XV18 | 201808902 | HRCU-A-CB | 4TWV8037A1 |  | 4TXCB004DS3 | S9V2B060U3VSA+RP | 12.5 | 18 | 10 | FALSE | Singlezone Ducted, Centrally Ducted | TRUE | 62 | 77 | 63 | N/A | [6 empty] | 02/02/22 | Ingersoll Rand | 8400 | 32400 | 32800 | 0.53 | 2.28 | 2.59 | 4.64 | 4.16 | 3.71 | 16370 | 26200 | 26500 | 1.9 | 2.28 | 3.4 | 2.53 | 3.37 | 2.28 | 17300 |  | 20640 | 2.7 |  | 3.24 | 1.88 |  | 1.87 | 9600 | 35200 | 36000 | 0.8 | 2.82 | 2.77 | 3.52 | 3.66 | 3.81 | 11490 |  | 38240 | 0.21 |  | 2.3 | 16.04 |  | 4.87
Live | TRANE | XV18 | 201808908 | HRCU-A-CB | 4TWV8037A1 |  | 4TXCB004DS3 | S9V2B080D3VSA+RP | 12.2 | 18 | 9.6 | FALSE | Singlezone Ducted, Centrally Ducted | TRUE | 62 | 77 | 63 | N/A | [6 empty] | 02/02/22 | Ingersoll Rand | 8300 | 31600 | 32200 | 0.55 | 2.18 | 2.65 | 4.42 | 4.25 | 3.56 | 15930 | 25400 | 25900 | 1.98 | 2.18 | 3.49 | 2.36 | 3.41 | 2.17 | 16728 |  | 20040 | 2.82 |  | 3.36 | 1.74 |  | 1.75 | 9200 | 33600 | 34400 | 0.81 | 2.75 | 2.71 | 3.33 | 3.58 | 3.72 | 11190 |  | 36580 | 0.21 |  | 2.27 | 15.62 |  | 4.72
Live | TRANE | XV18 | 2018089 | HRCU-A-CB | 4TWV8037A1 |  | 4PX*CU48BS3 | S9V2C100U4VSA+RP | 13 | 18 | 10 | FALSE | Singlezone Ducted, Centrally Ducted | TRUE | 61 | 76 | 61 | N/A | [6 empty] | 02/02/22 | Ingersoll Rand | 8500 | 33000 | 33300 | 0.53 | 2.42 | 2.4 | 4.7 | 4 | 4.07 | 16150 | 26400 | 26500 | 1.84 | 2.42 | 3.2 | 2.57 | 3.2 | 2.43 | 16994 |  | 20360 | 2.6 |  | 3.08 | 1.92 |  | 1.94 | 9900 | 36000 | 36400 | 0.83 | 2.77 | 2.75 | 3.5 | 3.81 | 3.88 | 11960 |  | 39360 | 0.2 |  | 2.27 | 17.53 |  | 5.08
Live | TRANE | XV18 | 201808898 | HRCU-A-CB | 4TWV8037A1 |  | 4PX*CU36BS3 | S9V2C100U4VSA+RP | 12.5 | 18 | 10 | FALSE | Singlezone Ducted, Centrally Ducted | TRUE | 62 | 77 | 63 | N/A | [6 empty] | 02/02/22 | Ingersoll Rand | 8500 | 32200 | 32600 | 0.53 | 2.32 | 2.53 | 4.7 | 4.07 | 3.78 | 16260 | 26000 | 26300 | 1.87 | 2.32 | 3.33 | 2.55 | 3.28 | 2.31 | 17094 |  | 20400 | 2.66 |  | 3.18 | 1.88 |  | 1.88 | 9500 | 35200 | 36000 | 0.82 | 2.82 | 2.77 | 3.4 | 3.66 | 3.81 | 11490 |  | 38340 | 0.21 |  | 2.25 | 16.04 |  | 4.99
Live | TRANE | XV18 | 201808892 | HRCU-A-CB | 4TWV8037A1 |  | 4PX*BU48BS3 | S9V2B040U3VSA+RP | 13 | 18 | 10 | FALSE | Singlezone Ducted, Centrally Ducted | TRUE | 61 | 76 | 61 | N/A | [6 empty] | 02/02/22 | Ingersoll Rand | 8500 | 33200 | 33500 | 0.54 | 2.38 | 2.49 | 4.61 | 4.09 | 3.94 | 16260 | 26400 | 26700 | 1.88 | 2.38 | 3.3 | 2.53 | 3.25 | 2.37 | 17034 |  | 20460 | 2.68 |  | 3.18 | 1.86 |  | 1.89 | 9900 | 36200 | 37000 | 0.82 | 2.78 | 2.74 | 3.54 | 3.82 | 3.96 | 11960 |  | 39340 | 0.2 |  | 2.29 | 17.53 |  | 5.03
Live | TRANE | XV18 | 201808888 | HRCU-A-CB | 4TWV8037A1 |  | 4PX*BU48BS3 | S9V2B080U3VSA+RP | 13 | 18 | 10 | FALSE | Singlezone Ducted, Centrally Ducted | TRUE | 61 | 77 | 62 | N/A | [6 empty] | 02/02/22 | Ingersoll Rand | 8500 | 33200 | 33500 | 0.52 | 2.38 | 2.49 | 4.79 | 4.09 | 3.94 | 16370 | 26600 | 26800 | 1.88 | 2.38 | 3.31 | 2.55 | 3.28 | 2.37 | 17234 |  | 20700 | 2.68 |  | 3.18 | 1.88 |  | 1.91 | 9900 | 36400 | 37100 | 0.81 | 2.8 | 2.76 | 3.58 | 3.81 | 3.94 | 11890 |  | 39700 | 0.17 |  | 2.33 | 20.5 |  | 4.99
Live | TRANE | XV18 | 20180889 | HRCU-A-CB | 4TWV8037A1 |  | 4PX*BU48BS3 | S9V2B060U3VSA+RP | 13 | 18 | 10 | FALSE | Singlezone Ducted, Centrally Ducted | TRUE | 61 | 76 | 61 | N/A | [6 empty] | 02/02/22 | Ingersoll Rand | 8500 | 33200 | 33500 | 0.53 | 2.36 | 2.49 | 4.7 | 4.12 | 3.94 | 16260 | 26400 | 26700 | 1.88 | 2.36 | 3.31 | 2.53 | 3.28 | 2.36 | 17034 |  | 20460 | 2.68 |  | 3.18 | 1.86 |  | 1.89 | 9900 | 36200 | 37000 | 0.81 | 2.78 | 2.74 | 3.58 | 3.82 | 3.96 | 11890 |  | 39340 | 0.19 |  | 2.28 | 18.34 |  | 5.06
Live | TRANE | XV18 | 201808886 | HRCU-A-CB | 4TWV8037A1 |  | 4PX*BU36BS3 | S9V2B080U3VSA+RP | 12.5 | 18 | 10 | FALSE | Singlezone Ducted, Centrally Ducted | TRUE | 62 | 77 | 63 | N/A | [6 empty] | 02/02/22 | Ingersoll Rand | 8500 | 32200 | 32800 | 0.53 | 2.26 | 2.63 | 4.7 | 4.18 | 3.66 | 16370 | 26000 | 26500 | 1.91 | 2.26 | 3.45 | 2.51 | 3.37 | 2.25 | 17234 |  | 20540 | 2.72 |  | 3.28 | 1.86 |  | 1.84 | 9500 | 34800 | 35600 | 0.8 | 2.78 | 2.74 | 3.48 | 3.67 | 3.81 | 11390 |  | 38040 | 0.21 |  | 2.27 | 15.9 |  | 4.91
Live | TRANE | XV18 | 201808882 | HRCU-A-CB | 4TWV8037A1 |  | 4PX*BU36BS3 | S9V2B060U3VSA+RP | 12.5 | 18 | 10 | FALSE | Singlezone Ducted, Centrally Ducted | TRUE | 62 | 77 | 63 | N/A | [6 empty] | 02/02/22 | Ingersoll Rand | 8400 | 32400 | 32800 | 0.53 | 2.28 | 2.59 | 4.64 | 4.16 | 3.71 | 16370 | 26200 | 26500 | 1.9 | 2.28 | 3.4 | 2.53 | 3.37 | 2.28 | 17300 |  | 20640 | 2.7 |  | 3.24 | 1.88 |  | 1.87 | 9600 | 35200 | 36000 | 0.8 | 2.82 | 2.77 | 3.52 | 3.66 | 3.81 | 11490 |  | 38240 | 0.21 |  | 2.3 | 16.04 |  | 4.87
Live | TRANE | XV18 | 201808876 | HRCU-A-CB | 4TWV8036A1 |  | 4TXCD008DS3 | S9V2C100D4VSA+RP | 12 | 18 | 10 | FALSE | Singlezone Ducted, Centrally Ducted | TRUE | 63 | 78 | 65 | N/A | [6 empty] | 02/02/22 | Ingersoll Rand | 8100 | 30600 | 31400 | 0.52 | 2.34 | 2.38 | 4.57 | 3.83 | 3.87 | 15930 | 25200 | 25500 | 1.84 | 2.34 | 3.18 | 2.54 | 3.16 | 2.35 | 16894 |  | 20020 | 2.6 |  | 3.06 | 1.9 |  | 1.92 | 9300 | 33800 | 34500 | 0.83 | 2.82 | 2.77 | 3.28 | 3.51 | 3.65 | 11190 |  | 37360 | 0.21 |  | 2.3 | 15.62 |  | 4.76
Live | TRANE | XV18 | 201808874 | HRCU-A-CB | 4TWV8036A1 |  | 4TXCC007DS3 | S9V2C100U4VSA+RP | 12.5 | 18 | 10 | FALSE | Singlezone Ducted, Centrally Ducted | TRUE | 62 | 77 | 62 | N/A | [6 empty] | 02/02/22 | Ingersoll Rand | 8400 | 32800 | 33100 | 0.53 | 2.38 | 2.46 | 4.64 | 4.04 | 3.94 | 16260 | 26200 | 26500 | 1.86 | 2.38 | 3.26 | 2.56 | 3.23 | 2.38 | 17194 |  | 20540 | 2.64 |  | 3.14 | 1.91 |  | 1.92 | 10000 | 36000 | 36800 | 0.85 | 2.88 | 2.84 | 3.45 | 3.66 | 3.8 | 12060 |  | 39300 | 0.16 |  | 2.31 | 22.09 |  | 4.99
Live | TRANE | XV18 | 201808872 | HRCU-A-CB | 4TWV8036A1 |  | 4TXCC005DS3 | S9V2C100U4VSA+RP | 12.2 | 18 | 10 | FALSE | Singlezone Ducted, Centrally Ducted | TRUE | 63 | 78 | 64 | N/A | [6 empty] | 02/02/22 | Ingersoll Rand | 8300 | 32000 | 32300 | 0.53 | 2.28 | 2.57 | 4.59 | 4.11 | 3.68 | 16370 | 26000 | 26300 | 1.89 | 2.28 | 3.38 | 2.54 | 3.34 | 2.28 | 17340 |  | 20640 | 2.7 |  | 3.22 | 1.88 |  | 1.88 | 9600 | 35000 | 35800 | 0.84 | 2.87 | 2.82 | 3.35 | 3.57 | 3.72 | 11590 |  | 38140 | 0.19 |  | 2.31 | 17.88 |  | 4.84
Live | TRANE | XV18 | 20180887 | HRCU-A-CB | 4TWV8036A1 |  | 4TXCB006DS3 | S9V2B040U3VSA+RP | 12.5 | 18 | 10 | FALSE | Singlezone Ducted, Centrally Ducted | TRUE | 62 | 77 | 63 | N/A | [6 empty] | 02/02/22 | Ingersoll Rand | 8400 | 32800 | 33200 | 0.54 | 2.34 | 2.51 | 4.56 | 4.11 | 3.88 | 16480 | 26400 | 26700 | 1.89 | 2.34 | 3.33 | 2.56 | 3.31 | 2.35 | 17440 |  | 20800 | 2.7 |  | 3.2 | 1.89 |  | 1.9 | 10000 | 36000 | 36800 | 0.84 | 2.88 | 2.84 | 3.49 | 3.66 | 3.8 | 12060 |  | 39300 | 0.18 |  | 2.36 | 19.64 |  | 4.88
Live | TRANE | XV18 | 201808868 | HRCU-A-CB | 4TWV8036A1 |  | 4TXCB006DS3 | S9V2B080U3VSA+RP | 12.5 | 18 | 10 | FALSE | Singlezone Ducted, Centrally Ducted | TRUE | 63 | 78 | 63 | N/A | [6 empty] | 02/02/22 | Ingersoll Rand | 8400 | 33000 | 33300 | 0.52 | 2.36 | 2.52 | 4.73 | 4.1 | 3.87 | 16590 | 26600 | 26800 | 1.89 | 2.36 | 3.34 | 2.57 | 3.3 | 2.35 | 17640 |  | 21000 | 2.7 |  | 3.2 | 1.91 |  | 1.92 | 10000 | 36000 | 36700 | 0.84 | 2.88 | 2.84 | 3.49 | 3.66 | 3.79 | 12160 |  | 39200 | 0.16 |  | 2.37 | 22.27 |  | 4.85
Live | TRANE | XV18 | 201808862 | HRCU-A-CB | 4TWV8036A1 |  | 4TXCB004DS3 | S9V2B080U3VSA+RP | 12.2 | 18 | 10 | FALSE | Singlezone Ducted, Centrally Ducted | TRUE | 63 | 78 | 64 | N/A | [6 empty] | 02/02/22 | Ingersoll Rand | 8300 | 32000 | 32600 | 0.53 | 2.22 | 2.68 | 4.59 | 4.22 | 3.56 | 16480 | 26000 | 26500 | 1.93 | 2.22 | 3.5 | 2.5 | 3.43 | 2.22 | 17540 |  | 20780 | 2.76 |  | 3.32 | 1.86 |  | 1.83 | 9600 | 34600 | 35400 | 0.82 | 2.84 | 2.79 | 3.43 | 3.57 | 3.72 | 11660 |  | 37580 | 0.19 |  | 2.31 | 17.99 |  | 4.77
Live | TRANE | XV18 | 201808865 | HRCU-A-CB | 4TWV8036A1 |  | 4TXCB006DS3 | S9V2B060U3VSA+RP | 12.5 | 18 | 10 | FALSE | Singlezone Ducted, Centrally Ducted | TRUE | 62 | 77 | 62 | N/A | [6 empty] | 02/02/22 | Ingersoll Rand | 8400 | 33000 | 33300 | 0.53 | 2.34 | 2.52 | 4.64 | 4.13 | 3.87 | 16480 | 26400 | 26700 | 1.89 | 2.34 | 3.34 | 2.56 | 3.31 | 2.34 | 17340 |  | 20740 | 2.7 |  | 3.2 | 1.88 |  | 1.9 | 10000 | 36000 | 36800 | 0.84 | 2.88 | 2.84 | 3.49 | 3.66 | 3.8 | 11990 |  | 39300 | 0.17 |  | 2.36 | 20.67 |  | 4.88
Live | TRANE | XV18 | 20180886 | HRCU-A-CB | 4TWV8036A1 |  | 4TXCB004DS3 | S9V2B040U3VSA+RP | 12.2 | 18 | 10 | FALSE | Singlezone Ducted, Centrally Ducted | TRUE | 64 | 78 | 64 | N/A | [6 empty] | 02/02/22 | Ingersoll Rand | 8300 | 32200 | 32500 | 0.53 | 2.26 | 2.63 | 4.59 | 4.18 | 3.62 | 16590 | 26200 | 26500 | 1.92 | 2.26 | 3.45 | 2.53 | 3.4 | 2.25 | 17540 |  | 20840 | 2.74 |  | 3.28 | 1.88 |  | 1.86 | 9600 | 34800 | 35600 | 0.84 | 2.85 | 2.81 | 3.35 | 3.58 | 3.71 | 11590 |  | 37940 | 0.19 |  | 2.36 | 17.88 |  | 4.71
Live | TRANE | XV18 | 201808857 | HRCU-A-CB | 4TWV8036A1 |  | 4TXCB004DS3 | S9V2B060U3VSA+RP | 12.2 | 18 | 10 | FALSE | Singlezone Ducted, Centrally Ducted | TRUE | 64 | 78 | 64 | N/A | [6 empty] | 02/02/22 | Ingersoll Rand | 8300 | 32200 | 32500 | 0.53 | 2.24 | 2.63 | 4.59 | 4.21 | 3.62 | 16590 | 26200 | 26500 | 1.92 | 2.24 | 3.46 | 2.53 | 3.43 | 2.24 | 17540 |  | 20840 | 2.74 |  | 3.3 | 1.88 |  | 1.85 | 9700 | 34800 | 35600 | 0.82 | 2.85 | 2.81 | 3.47 | 3.58 | 3.71 | 11760 |  | 37940 | 0.2 |  | 2.35 | 17.23 |  | 4.73
Live | TRANE | XV18 | 201808854 | HRCU-A-CB | 4TWV8036A1 |  | 4PX*CU48BS3 | S9V2C100U4VSA+RP | 12.5 | 18 | 10 | FALSE | Singlezone Ducted, Centrally Ducted | TRUE | 62 | 77 | 62 | N/A | [6 empty] | 02/02/22 | Ingersoll Rand | 8400 | 32800 | 33100 | 0.53 | 2.38 | 2.46 | 4.64 | 4.04 | 3.94 | 16260 | 26200 | 26500 | 1.86 | 2.38 | 3.26 | 2.56 | 3.23 | 2.38 | 17194 |  | 20540 | 2.64 |  | 3.14 | 1.91 |  | 1.92 | 10000 | 36000 | 36800 | 0.85 | 2.88 | 2.84 | 3.45 | 3.66 | 3.8 | 12060 |  | 39300 | 0.16 |  | 2.31 | 22.09 |  | 4.99
Live | TRANE | XV18 | 201808842 | HRCU-A-CB | 4TWV8036A1 |  | 4PX*BU48BS3 | S9V2B080U3VSA+RP | 12.5 | 18 | 10 | FALSE | Singlezone Ducted, Centrally Ducted | TRUE | 63 | 78 | 63 | N/A | [6 empty] | 02/02/22 | Ingersoll Rand | 8400 | 33000 | 33300 | 0.52 | 2.36 | 2.52 | 4.73 | 4.1 | 3.87 | 16590 | 26600 | 26800 | 1.89 | 2.36 | 3.34 | 2.57 | 3.3 | 2.35 | 17640 |  | 21000 | 2.7 |  | 3.2 | 1.91 |  | 1.92 | 10000 | 36000 | 36700 | 0.84 | 2.88 | 2.84 | 3.49 | 3.66 | 3.79 | 12160 |  | 39200 | 0.16 |  | 2.37 | 22.27 |  | 4.85
Live | TRANE | XV18 | 201808844 | HRCU-A-CB | 4TWV8036A1 |  | 4PX*CD36BS3 | S9V2C100D4VSA+RP | 12.2 | 18 | 9 | FALSE | Singlezone Ducted, Centrally Ducted | TRUE | 62 | 77 | 63 | N/A | [6 empty] | 02/02/22 | Ingersoll Rand | 8500 | 33000 | 33500 | 0.55 | 2.2 | 2.69 | 4.53 | 4.4 | 3.65 | 16590 | 26600 | 26900 | 2 | 2.2 | 3.57 | 2.43 | 3.54 | 2.21 | 17440 |  | 20900 | 2.84 |  | 3.4 | 1.8 |  | 1.8 | 9900 | 34800 | 35600 | 0.85 | 2.85 | 2.81 | 3.41 | 3.58 | 3.71 | 11960 |  | 37940 | 0.18 |  | 2.27 | 19.47 |  | 4.9
Live | TRANE | XV18 | 20180885 | HRCU-A-CB | 4TWV8036A1 |  | 4PX*CU36BS3 | S9V2C100U4VSA+RP | 12.2 | 18 | 10 | FALSE | Singlezone Ducted, Centrally Ducted | TRUE | 63 | 78 | 64 | N/A | [6 empty] | 02/02/22 | Ingersoll Rand | 8300 | 32000 | 32300 | 0.53 | 2.28 | 2.57 | 4.59 | 4.11 | 3.68 | 16370 | 26000 | 26300 | 1.89 | 2.28 | 3.38 | 2.54 | 3.34 | 2.28 | 17340 |  | 20640 | 2.7 |  | 3.22 | 1.88 |  | 1.88 | 9600 | 35000 | 35800 | 0.84 | 2.87 | 2.82 | 3.35 | 3.57 | 3.72 | 11590 |  | 38140 | 0.19 |  | 2.31 | 17.88 |  | 4.84
Live | TRANE | XV18 | 201808839 | HRCU-A-CB | 4TWV8036A1 |  | 4PX*BU48BS3 | S9V2B040U3VSA+RP | 12.5 | 18 | 10 | FALSE | Singlezone Ducted, Centrally Ducted | TRUE | 62 | 77 | 63 | N/A | [6 empty] | 02/02/22 | Ingersoll Rand | 8400 | 32800 | 33200 | 0.54 | 2.34 | 2.51 | 4.56 | 4.11 | 3.88 | 16480 | 26400 | 26700 | 1.89 | 2.34 | 3.33 | 2.56 | 3.31 | 2.35 | 17440 |  | 20800 | 2.7 |  | 3.2 | 1.89 |  | 1.9 | 10000 | 36000 | 36800 | 0.84 | 2.88 | 2.84 | 3.49 | 3.66 | 3.8 | 12060 |  | 39300 | 0.18 |  | 2.36 | 19.64 |  | 4.88
Live | TRANE | XV18 | 201808836 | HRCU-A-CB | 4TWV8036A1 |  | 4PX*BU48BS3 | S9V2B060U3VSA+RP | 12.5 | 18 | 10 | FALSE | Singlezone Ducted, Centrally Ducted | TRUE | 62 | 77 | 62 | N/A | [6 empty] | 02/02/22 | Ingersoll Rand | 8400 | 33000 | 33300 | 0.53 | 2.34 | 2.52 | 4.64 | 4.13 | 3.87 | 16480 | 26400 | 26700 | 1.89 | 2.34 | 3.34 | 2.56 | 3.31 | 2.34 | 17340 |  | 20740 | 2.7 |  | 3.2 | 1.88 |  | 1.9 | 10000 | 36000 | 36800 | 0.84 | 2.88 | 2.84 | 3.49 | 3.66 | 3.8 | 11990 |  | 39300 | 0.17 |  | 2.36 | 20.67 |  | 4.88
Live | TRANE | XV18 | 201808833 | HRCU-A-CB | 4TWV8036A1 |  | 4PX*BU36BS3 | S9V2B060U3VSA+RP | 12.2 | 18 | 10 | FALSE | Singlezone Ducted, Centrally Ducted | TRUE | 64 | 78 | 64 | N/A | [6 empty] | 02/02/22 | Ingersoll Rand | 8300 | 32200 | 32500 | 0.53 | 2.24 | 2.63 | 4.59 | 4.21 | 3.62 | 16590 | 26200 | 26500 | 1.92 | 2.24 | 3.46 | 2.53 | 3.43 | 2.24 | 17540 |  | 20840 | 2.74 |  | 3.3 | 1.88 |  | 1.85 | 9700 | 34800 | 35600 | 0.82 | 2.85 | 2.81 | 3.47 | 3.58 | 3.71 | 11760 |  | 37940 | 0.2 |  | 2.35 | 17.23 |  | 4.73
Live | TRANE | XV18 | 201808831 | HRCU-A-CB | 4TWV8036A1 |  | 4PX*BU36BS3 | S9V2B080U3VSA+RP | 12.2 | 18 | 10 | FALSE | Singlezone Ducted, Centrally Ducted | TRUE | 63 | 78 | 64 | N/A | [6 empty] | 02/02/22 | Ingersoll Rand | 8300 | 32000 | 32600 | 0.53 | 2.22 | 2.68 | 4.59 | 4.22 | 3.56 | 16480 | 26000 | 26500 | 1.93 | 2.22 | 3.5 | 2.5 | 3.43 | 2.22 | 17540 |  | 20780 | 2.76 |  | 3.32 | 1.86 |  | 1.83 | 9600 | 34600 | 35400 | 0.82 | 2.84 | 2.79 | 3.43 | 3.57 | 3.72 | 11660 |  | 37580 | 0.19 |  | 2.31 | 17.99 |  | 4.77
Live | TRANE | XV18 | 201808825 | HRCU-A-CB | 4TWV8036A1 |  | 4PX*BD48BS3 | S9V2B080D3VSA+RP | 12.2 | 18 | 9 | FALSE | Singlezone Ducted, Centrally Ducted | TRUE | 62 | 77 | 62 | N/A | [6 empty] | 02/02/22 | Ingersoll Rand | 8400 | 33400 | 33800 | 0.56 | 2.26 | 2.64 | 4.4 | 4.33 | 3.75 | 16480 | 26800 | 27100 | 2 | 2.26 | 3.52 | 2.41 | 3.48 | 2.26 | 17440 |  | 20960 | 2.84 |  | 3.38 | 1.8 |  | 1.82 | 9800 | 35800 | 36500 | 0.83 | 2.93 | 2.9 | 3.46 | 3.58 | 3.69 | 11790 |  | 39260 | 0.17 |  | 2.37 | 20.33 |  | 4.85
Live | TRANE | XV18 | 201808828 | HRCU-A-CB | 4TWV8036A1 |  | 4PX*BU36BS3 | S9V2B040U3VSA+RP | 12.2 | 18 | 10 | FALSE | Singlezone Ducted, Centrally Ducted | TRUE | 64 | 78 | 64 | N/A | [6 empty] | 02/02/22 | Ingersoll Rand | 8300 | 32200 | 32500 | 0.53 | 2.26 | 2.63 | 4.59 | 4.18 | 3.62 | 16590 | 26200 | 26500 | 1.92 | 2.26 | 3.45 | 2.53 | 3.4 | 2.25 | 17540 |  | 20840 | 2.74 |  | 3.28 | 1.88 |  | 1.86 | 9600 | 34800 | 35600 | 0.84 | 2.85 | 2.81 | 3.35 | 3.58 | 3.71 | 11590 |  | 37940 | 0.19 |  | 2.36 | 17.88 |  | 4.71
Live | TRANE | XV18 | 201808822 | HRCU-A-CB | 4TWV8024A1 |  | 4TXCB004DS3 | S9V2B080D3VSA+RP | 12.5 | 18 | 10 | FALSE | Singlezone Ducted, Centrally Ducted | TRUE | 61 | 76 | 62 | N/A | [6 empty] | 02/02/22 | Ingersoll Rand | 7700 | 20400 | 20500 | 0.53 | 2.38 | 1.58 | 4.26 | 2.51 | 3.8 | 11210 | 16500 | 16600 | 1.25 | 2.38 | 2.04 | 2.63 | 2.03 | 2.38 | 10830 |  | 12660 | 1.68 |  | 1.96 | 1.89 |  | 1.89 | 7800 | 23200 | 23500 | 0.81 | 1.86 | 1.84 | 2.82 | 3.66 | 3.74 | 9420 |  | 24960 | 0.14 |  | 1.48 | 19.72 |  | 4.94
Live | TRANE | XV18 | 201808819 | HRCU-A-CB | 4TWV8024A1 |  | 4TXCB004DS3 | S9V2B080U3VSA+RP | 13 | 18 | 10 | FALSE | Singlezone Ducted, Centrally Ducted | TRUE | 62 | 76 | 62 | N/A | [6 empty] | 02/02/22 | Ingersoll Rand | 7700 | 20600 | 20800 | 0.53 | 2.42 | 1.59 | 4.26 | 2.49 | 3.83 | 11430 | 16800 | 16900 | 1.23 | 2.42 | 2.04 | 2.72 | 2.03 | 2.43 | 11076 |  | 12960 | 1.64 |  | 1.94 | 1.98 |  | 1.96 | 7900 | 24200 | 24500 | 0.8 | 1.86 | 1.85 | 2.89 | 3.81 | 3.88 | 9620 |  | 26060 | 0.14 |  | 1.48 | 20.14 |  | 5.16
Live | TRANE | XV18 | 201808805 | HRCU-A-CB | 4TWV8024A1 |  | 4PX*BU36BS3 | S9V2B060U3VSA+RP | 13 | 18 | 10 | FALSE | Singlezone Ducted, Centrally Ducted | TRUE | 61 | 76 | 62 | N/A | [6 empty] | 02/02/22 | Ingersoll Rand | 7800 | 20600 | 20800 | 0.54 | 2.4 | 1.6 | 4.23 | 2.52 | 3.81 | 11320 | 16700 | 16800 | 1.23 | 2.4 | 2.05 | 2.7 | 2.04 | 2.4 | 10970 |  | 12860 | 1.64 |  | 1.94 | 1.96 |  | 1.94 | 7900 | 24200 | 24600 | 0.79 | 1.86 | 1.84 | 2.93 | 3.81 | 3.92 | 9520 |  | 26060 | 0.16 |  | 1.45 | 17.44 |  | 5.27
Live | TRANE | XV18 | 201808816 | HRCU-A-CB | 4TWV8024A1 |  | 4TXCB004DS3 | S9V2B060U3VSA+RP | 13 | 18 | 10 | FALSE | Singlezone Ducted, Centrally Ducted | TRUE | 61 | 76 | 62 | N/A | [6 empty] | 02/02/22 | Ingersoll Rand | 7800 | 20600 | 20800 | 0.54 | 2.4 | 1.6 | 4.23 | 2.52 | 3.81 | 11320 | 16700 | 16800 | 1.23 | 2.4 | 2.05 | 2.7 | 2.04 | 2.4 | 10970 |  | 12860 | 1.64 |  | 1.94 | 1.96 |  | 1.94 | 7900 | 24200 | 24600 | 0.79 | 1.86 | 1.84 | 2.93 | 3.81 | 3.92 | 9520 |  | 26060 | 0.16 |  | 1.45 | 17.44 |  | 5.27
Live | TRANE | XV18 | 201808812 | HRCU-A-CB | 4TWV8024A1 |  | 4TXCB004DS3 | S9V2B040U3VSA+RP | 13 | 18 | 10 | FALSE | Singlezone Ducted, Centrally Ducted | TRUE | 62 | 77 | 63 | N/A | [6 empty] | 02/02/22 | Ingersoll Rand | 7800 | 20600 | 20800 | 0.55 | 2.42 | 1.6 | 4.16 | 2.49 | 3.81 | 11430 | 16800 | 16900 | 1.24 | 2.42 | 2.05 | 2.7 | 2.03 | 2.42 | 11116 |  | 13020 | 1.64 |  | 1.94 | 1.99 |  | 1.97 | 7900 | 24200 | 24600 | 0.79 | 1.86 | 1.84 | 2.93 | 3.81 | 3.92 | 9520 |  | 26160 | 0.19 |  | 1.48 | 14.68 |  | 5.18
Live | TRANE | XV18 | 201808804 | HRCU-A-CB | 4TWV8024A1 |  | 4PX*BU36BS3 | S9V2B040U3VSA+RP | 13 | 18 | 10 | FALSE | Singlezone Ducted, Centrally Ducted | TRUE | 62 | 77 | 63 | N/A | [6 empty] | 02/02/22 | Ingersoll Rand | 7800 | 20600 | 20800 | 0.55 | 2.42 | 1.6 | 4.16 | 2.49 | 3.81 | 11430 | 16800 | 16900 | 1.24 | 2.42 | 2.05 | 2.7 | 2.03 | 2.42 | 11116 |  | 13020 | 1.64 |  | 1.94 | 1.99 |  | 1.97 | 7900 | 24200 | 24600 | 0.79 | 1.86 | 1.84 | 2.93 | 3.81 | 3.92 | 9520 |  | 26160 | 0.19 |  | 1.48 | 14.68 |  | 5.18
Live | TRANE | XV20i | 201808798 | HRCU-A-CB | 4TWV0060A1 |  | 4TXCD010DS3 | S9V2D120U5VSA+RP | 12.2 | 19.25 | 10 | FALSE | Singlezone Ducted, Centrally Ducted | TRUE | 73 | 78 | 76 | N/A | [6 empty] | 02/02/22 | Ingersoll Rand | 18800 | 53000 | 55000 | 1.21 | 2.12 | 4.47 | 4.55 | 7.33 | 3.61 | 33180 | 50000 | 51300 | 3.98 | 2.12 | 7.07 | 2.44 | 6.91 | 2.13 | 34314 |  | 40360 | 5.68 |  | 6.76 | 1.77 |  | 1.75 | 18600 | 55500 | 56700 | 1.28 | 4.55 | 4.48 | 4.26 | 3.57 | 3.71 | 21300 |  | 60760 | 0.62 |  | 3.76 | 10.07 |  | 4.74
Live | TRANE | XV20i | 201808786 | HRCU-A-CB | 4TWV0048A1 |  | 4TXCD010DS3 | S9V2C100U4VSA+RP | 12 | 19.5 | 10 | FALSE | Singlezone Ducted, Centrally Ducted | TRUE | 64 | 77 | 66 | N/A | [6 empty] | 02/02/22 | Ingersoll Rand | 12300 | 43000 | 44200 | 0.78 | 2.28 | 3.54 | 4.62 | 5.53 | 3.66 | 22850 | 36400 | 36800 | 2.7 | 2.28 | 4.71 | 2.48 | 4.68 | 2.29 | 23950 |  | 28540 | 3.84 |  | 4.54 | 1.83 |  | 1.84 | 13200 | 47000 | 48000 | 1.01 | 3.92 | 3.86 | 3.83 | 3.51 | 3.64 | 15800 |  | 52000 | 0.36 |  | 3.25 | 12.86 |  | 4.69
Live | TRANE | XV20i | 201808792 | HRCU-A-CB | 4TWV0060A1 |  | 4PX*DU60BS3 | S9V2D120U5VSA+RP | 12.2 | 19.25 | 10 | FALSE | Singlezone Ducted, Centrally Ducted | TRUE | 73 | 78 | 76 | N/A | [6 empty] | 02/02/22 | Ingersoll Rand | 18800 | 53000 | 55000 | 1.21 | 2.12 | 4.47 | 4.55 | 7.33 | 3.61 | 33180 | 50000 | 51300 | 3.98 | 2.12 | 7.07 | 2.44 | 6.91 | 2.13 | 34314 |  | 40360 | 5.68 |  | 6.76 | 1.77 |  | 1.75 | 18600 | 55500 | 56700 | 1.28 | 4.55 | 4.48 | 4.26 | 3.57 | 3.71 | 21300 |  | 60760 | 0.62 |  | 3.76 | 10.07 |  | 4.74
Live | TRANE | XV20i | 201808783 | HRCU-A-CB | 4TWV0048A1 |  | 4TXCD010DS3 | S9V2D120U5VSA+RP | 12.2 | 19.5 | 10 | FALSE | Singlezone Ducted, Centrally Ducted | TRUE | 64 | 77 | 65 | N/A | [6 empty] | 02/02/22 | Ingersoll Rand | 12300 | 43500 | 44200 | 0.77 | 2.32 | 3.51 | 4.68 | 5.5 | 3.69 | 22850 | 36400 | 36800 | 2.67 | 2.32 | 4.66 | 2.51 | 4.6 | 2.31 | 23950 |  | 28540 | 3.8 |  | 4.48 | 1.85 |  | 1.87 | 13200 | 48000 | 49000 | 1 | 3.93 | 3.88 | 3.87 | 3.58 | 3.7 | 15730 |  | 52020 | 0.35 |  | 3.21 | 13.17 |  | 4.75
Live | TRANE | XV20i | 201808779 | HRCU-A-CB | 4TWV0048A1 |  | 4TXCC009DS3 | S9V2D120U5VSA+RP | 12.2 | 19.5 | 10 | FALSE | Singlezone Ducted, Centrally Ducted | TRUE | 64 | 77 | 64 | N/A | [6 empty] | 02/02/22 | Ingersoll Rand | 12300 | 44000 | 44200 | 0.77 | 2.3 | 3.53 | 4.68 | 5.61 | 3.67 | 22850 | 36400 | 36800 | 2.69 | 2.3 | 4.69 | 2.49 | 4.64 | 2.3 | 23950 |  | 28540 | 3.82 |  | 4.52 | 1.84 |  | 1.85 | 13200 | 48000 | 49000 | 1 | 3.93 | 3.88 | 3.87 | 3.58 | 3.7 | 15730 |  | 52020 | 0.35 |  | 3.24 | 13.17 |  | 4.71
Live | TRANE | XV20i | 201808776 | HRCU-A-CB | 4TWV0048A1 |  | 4TXCC009DS3 | S9V2C100U4VSA+RP | 12.2 | 19.5 | 10 | FALSE | Singlezone Ducted, Centrally Ducted | TRUE | 65 | 77 | 65 | N/A | [6 empty] | 02/02/22 | Ingersoll Rand | 12300 | 44000 | 44300 | 0.78 | 2.28 | 3.56 | 4.62 | 5.66 | 3.65 | 23070 | 36600 | 37000 | 2.72 | 2.28 | 4.74 | 2.49 | 4.7 | 2.29 | 24150 |  | 28840 | 3.86 |  | 4.56 | 1.83 |  | 1.85 | 13200 | 47500 | 48600 | 1.01 | 3.89 | 3.84 | 3.83 | 3.58 | 3.71 | 15800 |  | 51980 | 0.36 |  | 3.28 | 12.86 |  | 4.64
Live | TRANE | XV20i | 20180877 | HRCU-A-CB | 4TWV0048A1 |  | 4TXCC007DS3 | S9V2D120U5VSA+RP | 12 | 19.5 | 10 | FALSE | Singlezone Ducted, Centrally Ducted | TRUE | 63 | 77 | 64 | N/A | [6 empty] | 02/02/22 | Ingersoll Rand | 12400 | 44500 | 45000 | 0.8 | 2.26 | 3.62 | 4.54 | 5.77 | 3.64 | 22960 | 36800 | 37200 | 2.79 | 2.26 | 4.83 | 2.41 | 4.77 | 2.26 | 24050 |  | 28700 | 3.96 |  | 4.66 | 1.78 |  | 1.8 | 13100 | 47000 | 48000 | 1 | 3.92 | 3.86 | 3.84 | 3.51 | 3.64 | 15630 |  | 51020 | 0.35 |  | 3.24 | 13.09 |  | 4.61
Live | TRANE | XV20i | 201808773 | HRCU-A-CB | 4TWV0048A1 |  | 4TXCC007DS3 | S9V2C100U4VSA+RP | 11.8 | 19 | 10 | FALSE | Singlezone Ducted, Centrally Ducted | TRUE | 64 | 77 | 65 | N/A | [6 empty] | 02/02/22 | Ingersoll Rand | 12400 | 44500 | 45000 | 0.81 | 2.24 | 3.65 | 4.49 | 5.82 | 3.61 | 23180 | 37000 | 37400 | 2.83 | 2.24 | 4.89 | 2.4 | 4.84 | 2.24 | 24250 |  | 29000 | 4.02 |  | 4.72 | 1.77 |  | 1.8 | 13100 | 47000 | 48000 | 1.01 | 3.98 | 3.92 | 3.8 | 3.46 | 3.59 | 15700 |  | 50960 | 0.36 |  | 3.27 | 12.78 |  | 4.57
Live | TRANE | XV20i | 201808767 | HRCU-A-CB | 4TWV0048A1 |  | 4PX*DU60BS3 | S9V2D120U5VSA+RP | 12.2 | 19.5 | 10 | FALSE | Singlezone Ducted, Centrally Ducted | TRUE | 64 | 77 | 65 | N/A | [6 empty] | 02/02/22 | Ingersoll Rand | 12300 | 43500 | 44200 | 0.77 | 2.32 | 3.51 | 4.68 | 5.5 | 3.69 | 22850 | 36400 | 36800 | 2.67 | 2.32 | 4.66 | 2.51 | 4.6 | 2.31 | 23950 |  | 28540 | 3.8 |  | 4.48 | 1.85 |  | 1.87 | 13200 | 48000 | 49000 | 1 | 3.93 | 3.88 | 3.87 | 3.58 | 3.7 | 15730 |  | 52020 | 0.35 |  | 3.21 | 13.17 |  | 4.75
Live | TRANE | XV20i | 201808764 | HRCU-A-CB | 4TWV0048A1 |  | 4PX*DU60BS3 | S9V2C100U4VSA+RP | 12 | 19.5 | 10 | FALSE | Singlezone Ducted, Centrally Ducted | TRUE | 64 | 77 | 66 | N/A | [6 empty] | 02/02/22 | Ingersoll Rand | 12300 | 43000 | 44200 | 0.78 | 2.28 | 3.54 | 4.62 | 5.53 | 3.66 | 22850 | 36400 | 36800 | 2.7 | 2.28 | 4.71 | 2.48 | 4.68 | 2.29 | 23950 |  | 28540 | 3.84 |  | 4.54 | 1.83 |  | 1.84 | 13200 | 47000 | 48000 | 1.01 | 3.92 | 3.86 | 3.83 | 3.51 | 3.64 | 15800 |  | 52000 | 0.36 |  | 3.25 | 12.86 |  | 4.69
Live | TRANE | XV20i | 201808761 | HRCU-A-CB | 4TWV0048A1 |  | 4PX*DD60BS3 | S9V2C100D4VSA+RP | 12 | 19 | 9 | FALSE | Singlezone Ducted, Centrally Ducted | TRUE | 64 | 77 | 64 | N/A | [6 empty] | 02/02/22 | Ingersoll Rand | 11800 | 42000 | 42400 | 0.79 | 2.18 | 3.62 | 4.38 | 5.65 | 3.43 | 21860 | 35000 | 35200 | 2.68 | 2.18 | 4.73 | 2.39 | 4.71 | 2.18 | 22892 |  | 27280 | 3.8 |  | 4.52 | 1.77 |  | 1.77 | 12500 | 44500 | 45000 | 0.99 | 3.71 | 3.68 | 3.7 | 3.52 | 3.58 | 15100 |  | 48480 | 0.34 |  | 3.11 | 13.02 |  | 4.57
Live | TRANE | XV20i | 201808758 | HRCU-A-CB | 4TWV0048A1 |  | 4PX*CU60BS3 | S9V2D120U5VSA+RP | 12.2 | 19.5 | 10 | FALSE | Singlezone Ducted, Centrally Ducted | TRUE | 64 | 77 | 64 | N/A | [6 empty] | 02/02/22 | Ingersoll Rand | 12300 | 44000 | 44200 | 0.77 | 2.3 | 3.53 | 4.68 | 5.61 | 3.67 | 22850 | 36400 | 36800 | 2.69 | 2.3 | 4.69 | 2.49 | 4.64 | 2.3 | 23950 |  | 28540 | 3.82 |  | 4.52 | 1.84 |  | 1.85 | 13200 | 48000 | 49000 | 1 | 3.93 | 3.88 | 3.87 | 3.58 | 3.7 | 15730 |  | 52020 | 0.35 |  | 3.24 | 13.17 |  | 4.71
Live | TRANE | XV20i | 201808755 | HRCU-A-CB | 4TWV0048A1 |  | 4PX*CU60BS3 | S9V2C100U4VSA+RP | 12.2 | 19.5 | 10 | FALSE | Singlezone Ducted, Centrally Ducted | TRUE | 65 | 77 | 65 | N/A | [6 empty] | 02/02/22 | Ingersoll Rand | 12300 | 44000 | 44300 | 0.78 | 2.28 | 3.56 | 4.62 | 5.66 | 3.65 | 23070 | 36600 | 37000 | 2.72 | 2.28 | 4.74 | 2.49 | 4.7 | 2.29 | 24150 |  | 28840 | 3.86 |  | 4.56 | 1.83 |  | 1.85 | 13200 | 47500 | 48600 | 1.01 | 3.89 | 3.84 | 3.83 | 3.58 | 3.71 | 15800 |  | 51980 | 0.36 |  | 3.28 | 12.86 |  | 4.64
Live | TRANE | XV20i | 201808749 | HRCU-A-CB | 4TWV0048A1 |  | 4PX*CU48BS3 | S9V2C100U4VSA+RP | 11.8 | 19 | 10 | FALSE | Singlezone Ducted, Centrally Ducted | TRUE | 64 | 77 | 65 | N/A | [6 empty] | 02/02/22 | Ingersoll Rand | 12400 | 44500 | 45000 | 0.81 | 2.24 | 3.65 | 4.49 | 5.82 | 3.61 | 23180 | 37000 | 37400 | 2.83 | 2.24 | 4.89 | 2.4 | 4.84 | 2.24 | 24250 |  | 29000 | 4.02 |  | 4.72 | 1.77 |  | 1.8 | 13100 | 47000 | 48000 | 1.01 | 3.98 | 3.92 | 3.8 | 3.46 | 3.59 | 15700 |  | 50960 | 0.36 |  | 3.27 | 12.78 |  | 4.57
Live | TRANE | XV20i | 201808752 | HRCU-A-CB | 4TWV0048A1 |  | 4PX*CU48BS3 | S9V2D120U5VSA+RP | 12 | 19.5 | 10 | FALSE | Singlezone Ducted, Centrally Ducted | TRUE | 63 | 77 | 64 | N/A | [6 empty] | 02/02/22 | Ingersoll Rand | 12400 | 44500 | 45000 | 0.8 | 2.26 | 3.62 | 4.54 | 5.77 | 3.64 | 22960 | 36800 | 37200 | 2.79 | 2.26 | 4.83 | 2.41 | 4.77 | 2.26 | 24050 |  | 28700 | 3.96 |  | 4.66 | 1.78 |  | 1.8 | 13100 | 47000 | 48000 | 1 | 3.92 | 3.86 | 3.84 | 3.51 | 3.64 | 15630 |  | 51020 | 0.35 |  | 3.24 | 13.09 |  | 4.61
Live | TRANE | XV20i | 201808746 | HRCU-A-CB | 4TWV0048A1 |  | 4PX*CD60BS3 | S9V2C100D4VSA+RP | 12.2 | 19.5 | 9 | FALSE | Singlezone Ducted, Centrally Ducted | TRUE | 64 | 77 | 65 | N/A | [6 empty] | 02/02/22 | Ingersoll Rand | 12300 | 43500 | 44200 | 0.79 | 2.2 | 3.69 | 4.56 | 5.79 | 3.51 | 22850 | 36400 | 36800 | 2.78 | 2.2 | 4.89 | 2.41 | 4.85 | 2.21 | 23950 |  | 28540 | 3.96 |  | 4.7 | 1.77 |  | 1.78 | 13200 | 47000 | 48100 | 1.01 | 3.85 | 3.79 | 3.83 | 3.58 | 3.72 | 15800 |  | 52520 | 0.36 |  | 3.27 | 12.86 |  | 4.71
Live | TRANE | XV20i | 201808741 | HRCU-A-CB | 4TWV0036A1 |  | 4TXCC007DS3 | S9V2C100U4VSA+RP | 13 | 21 | 10 | FALSE | Singlezone Ducted, Centrally Ducted | TRUE | 61 | 76 | 61 | N/A | [6 empty] | 02/02/22 | Ingersoll Rand | 8500 | 33000 | 33300 | 0.53 | 2.42 | 2.4 | 4.7 | 4 | 4.07 | 16150 | 26400 | 26500 | 1.84 | 2.42 | 3.2 | 2.57 | 3.2 | 2.43 | 16994 |  | 20360 | 2.6 |  | 3.08 | 1.92 |  | 1.94 | 9900 | 36000 | 36400 | 0.83 | 2.77 | 2.75 | 3.5 | 3.81 | 3.88 | 11960 |  | 39360 | 0.2 |  | 2.27 | 17.53 |  | 5.08
Live | TRANE | XV20i | 20180874 | HRCU-A-CB | 4TWV0036A1 |  | 4TXCC005DS3 | S9V2C100U4VSA+RP | 12.5 | 20 | 10 | FALSE | Singlezone Ducted, Centrally Ducted | TRUE | 62 | 77 | 63 | N/A | [6 empty] | 02/02/22 | Ingersoll Rand | 8500 | 32200 | 32600 | 0.53 | 2.32 | 2.53 | 4.7 | 4.07 | 3.78 | 16260 | 26000 | 26300 | 1.87 | 2.32 | 3.33 | 2.55 | 3.28 | 2.31 | 17094 |  | 20400 | 2.66 |  | 3.18 | 1.88 |  | 1.88 | 9500 | 35200 | 36000 | 0.82 | 2.82 | 2.77 | 3.4 | 3.66 | 3.81 | 11490 |  | 38340 | 0.21 |  | 2.25 | 16.04 |  | 4.99
Live | TRANE | XV20i | 201808734 | HRCU-A-CB | 4TWV0036A1 |  | 4TXCB006DS3 | S9V2B080U3VSA+RP | 13 | 20.5 | 10 | FALSE | Singlezone Ducted, Centrally Ducted | TRUE | 61 | 77 | 62 | N/A | [6 empty] | 02/02/22 | Ingersoll Rand | 8500 | 33200 | 33500 | 0.52 | 2.38 | 2.49 | 4.79 | 4.09 | 3.94 | 16370 | 26600 | 26800 | 1.88 | 2.38 | 3.31 | 2.55 | 3.28 | 2.37 | 17234 |  | 20700 | 2.68 |  | 3.18 | 1.88 |  | 1.91 | 9900 | 36400 | 37100 | 0.81 | 2.8 | 2.76 | 3.58 | 3.81 | 3.94 | 11890 |  | 39700 | 0.17 |  | 2.33 | 20.5 |  | 4.99
Live | TRANE | XV20i | 201808729 | HRCU-A-CB | 4TWV0036A1 |  | 4TXCB006DS3 | S9V2B040U3VSA+RP | 13 | 20.25 | 10 | FALSE | Singlezone Ducted, Centrally Ducted | TRUE | 61 | 76 | 61 | N/A | [6 empty] | 02/02/22 | Ingersoll Rand | 8500 | 33200 | 33500 | 0.54 | 2.38 | 2.49 | 4.61 | 4.09 | 3.94 | 16260 | 26400 | 26700 | 1.88 | 2.38 | 3.3 | 2.53 | 3.25 | 2.37 | 17034 |  | 20460 | 2.68 |  | 3.18 | 1.86 |  | 1.89 | 9900 | 36200 | 37000 | 0.82 | 2.78 | 2.74 | 3.54 | 3.82 | 3.96 | 11960 |  | 39340 | 0.2 |  | 2.29 | 17.53 |  | 5.03
Live | TRANE | XV20i | 201808737 | HRCU-A-CB | 4TWV0036A1 |  | 4TXCC005DS3 | S9V2C100D4VSA+RP | 12.2 | 19 | 9.5 | FALSE | Singlezone Ducted, Centrally Ducted | TRUE | 62 | 77 | 63 | N/A | [6 empty] | 02/02/22 | Ingersoll Rand | 8300 | 31600 | 32000 | 0.55 | 2.2 | 2.54 | 4.42 | 4.21 | 3.69 | 15820 | 25600 | 25900 | 1.96 | 2.2 | 3.44 | 2.37 | 3.41 | 2.21 | 16688 |  | 20000 | 2.78 |  | 3.3 | 1.76 |  | 1.78 | 9300 | 34000 | 34700 | 0.83 | 2.79 | 2.74 | 3.28 | 3.57 | 3.71 | 11360 |  | 36880 | 0.23 |  | 2.25 | 14.48 |  | 4.8
Live | TRANE | XV20i | 201808728 | HRCU-A-CB | 4TWV0036A1 |  | 4TXCB006DS3 | S9V2B060U3VSA+RP | 13 | 20.5 | 10 | FALSE | Singlezone Ducted, Centrally Ducted | TRUE | 61 | 76 | 61 | N/A | [6 empty] | 02/02/22 | Ingersoll Rand | 8500 | 33200 | 33500 | 0.53 | 2.36 | 2.49 | 4.7 | 4.12 | 3.94 | 16260 | 26400 | 26700 | 1.88 | 2.36 | 3.31 | 2.53 | 3.28 | 2.36 | 17034 |  | 20460 | 2.68 |  | 3.18 | 1.86 |  | 1.89 | 9900 | 36200 | 37000 | 0.81 | 2.78 | 2.74 | 3.58 | 3.82 | 3.96 | 11890 |  | 39340 | 0.19 |  | 2.28 | 18.34 |  | 5.06
Live | TRANE | XV20i | 201808725 | HRCU-A-CB | 4TWV0036A1 |  | 4TXCB004DS3 | S9V2B080D3VSA+RP | 12.2 | 18.5 | 9.5 | FALSE | Singlezone Ducted, Centrally Ducted | TRUE | 62 | 77 | 63 | N/A | [6 empty] | 02/02/22 | Ingersoll Rand | 8300 | 31600 | 32200 | 0.55 | 2.18 | 2.65 | 4.42 | 4.25 | 3.56 | 15930 | 25400 | 25900 | 1.98 | 2.18 | 3.49 | 2.36 | 3.41 | 2.17 | 16728 |  | 20040 | 2.82 |  | 3.36 | 1.74 |  | 1.75 | 9200 | 33600 | 34400 | 0.81 | 2.75 | 2.71 | 3.33 | 3.58 | 3.72 | 11190 |  | 36580 | 0.21 |  | 2.27 | 15.62 |  | 4.72
Live | TRANE | XV20i | 201808722 | HRCU-A-CB | 4TWV0036A1 |  | 4TXCB004DS3 | S9V2B080U3VSA+RP | 12.5 | 20 | 10 | FALSE | Singlezone Ducted, Centrally Ducted | TRUE | 62 | 77 | 63 | N/A | [6 empty] | 02/02/22 | Ingersoll Rand | 8500 | 32200 | 32800 | 0.53 | 2.26 | 2.63 | 4.7 | 4.18 | 3.66 | 16370 | 26000 | 26500 | 1.91 | 2.26 | 3.45 | 2.51 | 3.37 | 2.25 | 17234 |  | 20540 | 2.72 |  | 3.28 | 1.86 |  | 1.84 | 9500 | 34800 | 35600 | 0.8 | 2.78 | 2.74 | 3.48 | 3.67 | 3.81 | 11390 |  | 38040 | 0.21 |  | 2.27 | 15.9 |  | 4.91
Live | TRANE | XV20i | 201808719 | HRCU-A-CB | 4TWV0036A1 |  | 4TXCB004DS3 | S9V2B060U3VSA+RP | 12.5 | 20 | 10.5 | FALSE | Singlezone Ducted, Centrally Ducted | TRUE | 62 | 77 | 63 | N/A | [6 empty] | 02/02/22 | Ingersoll Rand | 8400 | 32400 | 32800 | 0.53 | 2.28 | 2.59 | 4.64 | 4.16 | 3.71 | 16370 | 26200 | 26500 | 1.9 | 2.28 | 3.4 | 2.53 | 3.37 | 2.28 | 17300 |  | 20640 | 2.7 |  | 3.24 | 1.88 |  | 1.87 | 9600 | 35200 | 36000 | 0.8 | 2.82 | 2.77 | 3.52 | 3.66 | 3.81 | 11490 |  | 38240 | 0.21 |  | 2.3 | 16.04 |  | 4.87
Live | TRANE | XV20i | 201808716 | HRCU-A-CB | 4TWV0036A1 |  | 4TXCB004DS3 | S9V2B040U3VSA+RP | 12.5 | 20 | 10 | FALSE | Singlezone Ducted, Centrally Ducted | TRUE | 62 | 77 | 63 | N/A | [6 empty] | 02/02/22 | Ingersoll Rand | 8500 | 32400 | 32700 | 0.54 | 2.28 | 2.58 | 4.61 | 4.16 | 3.71 | 16370 | 26200 | 26500 | 1.9 | 2.28 | 3.4 | 2.53 | 3.37 | 2.28 | 17300 |  | 20600 | 2.72 |  | 3.24 | 1.86 |  | 1.86 | 9500 | 35200 | 36000 | 0.82 | 2.82 | 2.77 | 3.4 | 3.66 | 3.81 | 11490 |  | 38240 | 0.21 |  | 2.29 | 16.04 |  | 4.89
Live | TRANE | XV20i | 201808701 | HRCU-A-CB | 4TWV0036A1 |  | 4PX*BU48BS3 | S9V2B040U3VSA+RP | 13 | 20.25 | 10 | FALSE | Singlezone Ducted, Centrally Ducted | TRUE | 61 | 76 | 61 | N/A | [6 empty] | 02/02/22 | Ingersoll Rand | 8500 | 33200 | 33500 | 0.54 | 2.38 | 2.49 | 4.61 | 4.09 | 3.94 | 16260 | 26400 | 26700 | 1.88 | 2.38 | 3.3 | 2.53 | 3.25 | 2.37 | 17034 |  | 20460 | 2.68 |  | 3.18 | 1.86 |  | 1.89 | 9900 | 36200 | 37000 | 0.82 | 2.78 | 2.74 | 3.54 | 3.82 | 3.96 | 11960 |  | 39340 | 0.2 |  | 2.29 | 17.53 |  | 5.03
Live | TRANE | XV20i | 201808713 | HRCU-A-CB | 4TWV0036A1 |  | 4PX*CU48BS3 | S9V2C100U4VSA+RP | 13 | 21 | 10 | FALSE | Singlezone Ducted, Centrally Ducted | TRUE | 61 | 76 | 61 | N/A | [6 empty] | 02/02/22 | Ingersoll Rand | 8500 | 33000 | 33300 | 0.53 | 2.42 | 2.4 | 4.7 | 4 | 4.07 | 16150 | 26400 | 26500 | 1.84 | 2.42 | 3.2 | 2.57 | 3.2 | 2.43 | 16994 |  | 20360 | 2.6 |  | 3.08 | 1.92 |  | 1.94 | 9900 | 36000 | 36400 | 0.83 | 2.77 | 2.75 | 3.5 | 3.81 | 3.88 | 11960 |  | 39360 | 0.2 |  | 2.27 | 17.53 |  | 5.08
Live | TRANE | XV20i | 20180871 | HRCU-A-CB | 4TWV0036A1 |  | 4PX*CU36BS3 | S9V2C100U4VSA+RP | 12.5 | 20 | 10 | FALSE | Singlezone Ducted, Centrally Ducted | TRUE | 62 | 77 | 63 | N/A | [6 empty] | 02/02/22 | Ingersoll Rand | 8500 | 32200 | 32600 | 0.53 | 2.32 | 2.53 | 4.7 | 4.07 | 3.78 | 16260 | 26000 | 26300 | 1.87 | 2.32 | 3.33 | 2.55 | 3.28 | 2.31 | 17094 |  | 20400 | 2.66 |  | 3.18 | 1.88 |  | 1.88 | 9500 | 35200 | 36000 | 0.82 | 2.82 | 2.77 | 3.4 | 3.66 | 3.81 | 11490 |  | 38340 | 0.21 |  | 2.25 | 16.04 |  | 4.99
Live | TRANE | XV20i | 201808695 | HRCU-A-CB | 4TWV0036A1 |  | 4PX*BU48BS3 | S9V2B080U3VSA+RP | 13 | 20.5 | 10 | FALSE | Singlezone Ducted, Centrally Ducted | TRUE | 61 | 77 | 62 | N/A | [6 empty] | 02/02/22 | Ingersoll Rand | 8500 | 33200 | 33500 | 0.52 | 2.38 | 2.49 | 4.79 | 4.09 | 3.94 | 16370 | 26600 | 26800 | 1.88 | 2.38 | 3.31 | 2.55 | 3.28 | 2.37 | 17234 |  | 20700 | 2.68 |  | 3.18 | 1.88 |  | 1.91 | 9900 | 36400 | 37100 | 0.81 | 2.8 | 2.76 | 3.58 | 3.81 | 3.94 | 11890 |  | 39700 | 0.17 |  | 2.33 | 20.5 |  | 4.99
Live | TRANE | XV20i | 201808697 | HRCU-A-CB | 4TWV0036A1 |  | 4PX*BU48BS3 | S9V2B060U3VSA+RP | 13 | 20.5 | 10 | FALSE | Singlezone Ducted, Centrally Ducted | TRUE | 61 | 76 | 61 | N/A | [6 empty] | 02/02/22 | Ingersoll Rand | 8500 | 33200 | 33500 | 0.53 | 2.36 | 2.49 | 4.7 | 4.12 | 3.94 | 16260 | 26400 | 26700 | 1.88 | 2.36 | 3.31 | 2.53 | 3.28 | 2.36 | 17034 |  | 20460 | 2.68 |  | 3.18 | 1.86 |  | 1.89 | 9900 | 36200 | 37000 | 0.81 | 2.78 | 2.74 | 3.58 | 3.82 | 3.96 | 11890 |  | 39340 | 0.19 |  | 2.28 | 18.34 |  | 5.06
Live | TRANE | XV20i | 201808692 | HRCU-A-CB | 4TWV0036A1 |  | 4PX*BU36BS3 | S9V2B040U3VSA+RP | 12.5 | 20 | 10 | FALSE | Singlezone Ducted, Centrally Ducted | TRUE | 62 | 77 | 63 | N/A | [6 empty] | 02/02/22 | Ingersoll Rand | 8500 | 32400 | 32700 | 0.54 | 2.28 | 2.58 | 4.61 | 4.16 | 3.71 | 16370 | 26200 | 26500 | 1.9 | 2.28 | 3.4 | 2.53 | 3.37 | 2.28 | 17300 |  | 20600 | 2.72 |  | 3.24 | 1.86 |  | 1.86 | 9500 | 35200 | 36000 | 0.82 | 2.82 | 2.77 | 3.4 | 3.66 | 3.81 | 11490 |  | 38240 | 0.21 |  | 2.29 | 16.04 |  | 4.89
Live | TRANE | XV20i | 201808685 | HRCU-A-CB | 4TWV0036A1 |  | 4PX*BU36BS3 | S9V2B060U3VSA+RP | 12.5 | 20 | 10.5 | FALSE | Singlezone Ducted, Centrally Ducted | TRUE | 62 | 77 | 63 | N/A | [6 empty] | 02/02/22 | Ingersoll Rand | 8400 | 32400 | 32800 | 0.53 | 2.28 | 2.59 | 4.64 | 4.16 | 3.71 | 16370 | 26200 | 26500 | 1.9 | 2.28 | 3.4 | 2.53 | 3.37 | 2.28 | 17300 |  | 20640 | 2.7 |  | 3.24 | 1.88 |  | 1.87 | 9600 | 35200 | 36000 | 0.8 | 2.82 | 2.77 | 3.52 | 3.66 | 3.81 | 11490 |  | 38240 | 0.21 |  | 2.3 | 16.04 |  | 4.87
Live | TRANE | XV20i | 201808689 | HRCU-A-CB | 4TWV0036A1 |  | 4PX*BU36BS3 | S9V2B080U3VSA+RP | 12.5 | 20 | 10 | FALSE | Singlezone Ducted, Centrally Ducted | TRUE | 62 | 77 | 63 | N/A | [6 empty] | 02/02/22 | Ingersoll Rand | 8500 | 32200 | 32800 | 0.53 | 2.26 | 2.63 | 4.7 | 4.18 | 3.66 | 16370 | 26000 | 26500 | 1.91 | 2.26 | 3.45 | 2.51 | 3.37 | 2.25 | 17234 |  | 20540 | 2.72 |  | 3.28 | 1.86 |  | 1.84 | 9500 | 34800 | 35600 | 0.8 | 2.78 | 2.74 | 3.48 | 3.67 | 3.81 | 11390 |  | 38040 | 0.21 |  | 2.27 | 15.9 |  | 4.91
Live | TRANE | XV20i | 201808675 | HRCU-A-CB | 4TWV0024A1 |  | 4TXCB004DS3 | S9V2B080D3VSA+RP | 12.5 | 18.5 | 10 | FALSE | Singlezone Ducted, Centrally Ducted | TRUE | 61 | 76 | 62 | N/A | [6 empty] | 02/02/22 | Ingersoll Rand | 7700 | 20400 | 20500 | 0.53 | 2.38 | 1.58 | 4.26 | 2.51 | 3.8 | 11210 | 16500 | 16600 | 1.25 | 2.38 | 2.04 | 2.63 | 2.03 | 2.38 | 10830 |  | 12660 | 1.68 |  | 1.96 | 1.89 |  | 1.89 | 7800 | 23000 | 23300 | 0.81 | 1.84 | 1.82 | 2.82 | 3.66 | 3.75 | 9420 |  | 24860 | 0.14 |  | 1.47 | 19.72 |  | 4.96
Live | TRANE | XV20i | 201808672 | HRCU-A-CB | 4TWV0024A1 |  | 4TXCB004DS3 | S9V2B040U3VSA+RP | 13 | 19 | 10 | FALSE | Singlezone Ducted, Centrally Ducted | TRUE | 62 | 77 | 63 | N/A | [6 empty] | 02/02/22 | Ingersoll Rand | 7800 | 20600 | 20800 | 0.55 | 2.42 | 1.6 | 4.16 | 2.49 | 3.81 | 11430 | 16800 | 16900 | 1.24 | 2.42 | 2.05 | 2.7 | 2.03 | 2.42 | 11116 |  | 13020 | 1.64 |  | 1.94 | 1.99 |  | 1.97 | 7900 | 24200 | 24600 | 0.79 | 1.86 | 1.84 | 2.93 | 3.81 | 3.92 | 9520 |  | 26160 | 0.19 |  | 1.48 | 14.68 |  | 5.18
Live | TRANE | XV20i | 201808669 | HRCU-A-CB | 4TWV0024A1 |  | 4TXCB004DS3 | S9V2B080U3VSA+RP | 13 | 19.5 | 10 | FALSE | Singlezone Ducted, Centrally Ducted | TRUE | 62 | 76 | 62 | N/A | [6 empty] | 02/02/22 | Ingersoll Rand | 7700 | 20600 | 20800 | 0.53 | 2.42 | 1.59 | 4.26 | 2.49 | 3.83 | 11430 | 16800 | 16900 | 1.23 | 2.42 | 2.04 | 2.72 | 2.03 | 2.43 | 11076 |  | 12960 | 1.64 |  | 1.94 | 1.98 |  | 1.96 | 7900 | 24200 | 24500 | 0.8 | 1.86 | 1.85 | 2.89 | 3.81 | 3.88 | 9620 |  | 26060 | 0.14 |  | 1.48 | 20.14 |  | 5.16
Live | TRANE | XV20i | 201808656 | HRCU-A-CB | 4TWV0024A1 |  | 4PX*BU36BS3 | S9V2B060U3VSA+RP | 13 | 19 | 10 | FALSE | Singlezone Ducted, Centrally Ducted | TRUE | 61 | 76 | 62 | N/A | [6 empty] | 02/02/22 | Ingersoll Rand | 7800 | 20600 | 20800 | 0.54 | 2.4 | 1.6 | 4.23 | 2.52 | 3.81 | 11320 | 16700 | 16800 | 1.23 | 2.4 | 2.05 | 2.7 | 2.04 | 2.4 | 10970 |  | 12860 | 1.64 |  | 1.94 | 1.96 |  | 1.94 | 7900 | 24200 | 24600 | 0.79 | 1.86 | 1.84 | 2.93 | 3.81 | 3.92 | 9520 |  | 26060 | 0.16 |  | 1.45 | 17.44 |  | 5.27
Live | TRANE | XV20i | 201808666 | HRCU-A-CB | 4TWV0024A1 |  | 4TXCB004DS3 | S9V2B060U3VSA+RP | 13 | 19 | 10 | FALSE | Singlezone Ducted, Centrally Ducted | TRUE | 61 | 76 | 62 | N/A | [6 empty] | 02/02/22 | Ingersoll Rand | 7800 | 20600 | 20800 | 0.54 | 2.4 | 1.6 | 4.23 | 2.52 | 3.81 | 11320 | 16700 | 16800 | 1.23 | 2.4 | 2.05 | 2.7 | 2.04 | 2.4 | 10970 |  | 12860 | 1.64 |  | 1.94 | 1.96 |  | 1.94 | 7900 | 24200 | 24600 | 0.79 | 1.86 | 1.84 | 2.93 | 3.81 | 3.92 | 9520 |  | 26060 | 0.16 |  | 1.45 | 17.44 |  | 5.27
Live | TRANE | XV20i | 201808652 | HRCU-A-CB | 4TWV0024A1 |  | 4PX*BU36BS3 | S9V2B040U3VSA+RP | 13 | 19 | 10 | FALSE | Singlezone Ducted, Centrally Ducted | TRUE | 62 | 77 | 63 | N/A | [6 empty] | 02/02/22 | Ingersoll Rand | 7800 | 20600 | 20800 | 0.55 | 2.42 | 1.6 | 4.16 | 2.49 | 3.81 | 11430 | 16800 | 16900 | 1.24 | 2.42 | 2.05 | 2.7 | 2.03 | 2.42 | 11116 |  | 13020 | 1.64 |  | 1.94 | 1.99 |  | 1.97 | 7900 | 24200 | 24600 | 0.79 | 1.86 | 1.84 | 2.93 | 3.81 | 3.92 | 9520 |  | 26160 | 0.19 |  | 1.48 | 14.68 |  | 5.18
Live | TRANE | XV18 | 1052444 | HRCU-A-CB | 4TWV8024A1 |  | 4TXCB003DS3 | *UHMB060ACV3 | 12.5 | 17.5 | 9.25 | FALSE | Singlezone Ducted, Centrally Ducted | TRUE | 59 | 74 | 59 | N/A | [6 empty] | 02/02/22 | Ingersoll Rand | 8400 | 22600 | 22600 | 0.62 | 2.32 | 1.73 | 3.97 | 2.85 | 3.83 | 11760 | 18000 | 18000 | 1.43 | 2.32 | 2.27 | 2.41 | 2.27 | 2.32 | 11236 |  | 13340 | 1.9 |  | 2.2 | 1.73 |  | 1.78 | 7900 | 24200 | 24200 | 0.8 | 1.94 | 1.94 | 2.89 | 3.66 | 3.66 | 9520 |  | 25760 | 0.24 |  | 1.57 | 11.63 |  | 4.81
Live | TRANE | XV18 | 10524439 | HRCU-A-CB | 4TWV8024A1 |  | 4PX*BU30BS3 | *UHMB060ACV3 | 12.5 | 17.5 | 9.25 | FALSE | Singlezone Ducted, Centrally Ducted | TRUE | 59 | 74 | 59 | N/A | [6 empty] | 02/02/22 | Ingersoll Rand | 8400 | 22600 | 22600 | 0.62 | 2.32 | 1.73 | 3.97 | 2.85 | 3.83 | 11760 | 18000 | 18000 | 1.43 | 2.32 | 2.27 | 2.41 | 2.27 | 2.32 | 11236 |  | 13340 | 1.9 |  | 2.2 | 1.73 |  | 1.78 | 7900 | 24200 | 24200 | 0.8 | 1.94 | 1.94 | 2.89 | 3.66 | 3.66 | 9520 |  | 25760 | 0.24 |  | 1.57 | 11.63 |  | 4.81
Live | TRANE | XV18 | 10511447 | HRCU-A-CB | 4TWV8060A1 |  | 4TXCD010DS3 | S9V2D120U5PSB+RP | 12.5 | 18 | 10 | FALSE | Singlezone Ducted, Centrally Ducted | TRUE | 73 | 78 | 76 | N/A | [6 empty] | 02/02/22 | Ingersoll Rand | 18800 | 53000 | 55000 | 1.21 | 2.12 | 4.47 | 4.55 | 7.33 | 3.61 | 33180 | 50000 | 51300 | 3.98 | 2.12 | 7.07 | 2.44 | 6.91 | 2.13 | 34314 |  | 40360 | 5.68 |  | 6.76 | 1.77 |  | 1.75 | 18600 | 55500 | 56700 | 1.28 | 4.44 | 4.38 | 4.26 | 3.66 | 3.79 | 21300 |  | 60760 | 0.62 |  | 3.77 | 10.07 |  | 4.72
Live | TRANE | XV18 | 10511444 | HRCU-A-CB | 4TWV8060A1 |  | 4TXCC009DS3 | S9V2C080U5PSB+RP | 12.5 | 18 | 10 | FALSE | Singlezone Ducted, Centrally Ducted | TRUE | 74 | 79 | 78 | N/A | [6 empty] | 02/02/22 | Ingersoll Rand | 18700 | 52500 | 55200 | 1.19 | 2.12 | 4.55 | 4.61 | 7.26 | 3.56 | 33620 | 50500 | 51800 | 4.03 | 2.12 | 7.19 | 2.44 | 6.98 | 2.11 | 34900 |  | 41000 | 5.76 |  | 6.88 | 1.78 |  | 1.75 | 18700 | 55500 | 56700 | 1.27 | 4.44 | 4.37 | 4.32 | 3.66 | 3.8 | 21230 |  | 60180 | 0.6 |  | 3.77 | 10.37 |  | 4.68
Live | TRANE | XV18 | 10511439 | HRCU-A-CB | 4TWV8060A1 |  | 4PX*DU60BS3 | S9V2D120U5PSB+RP | 12.5 | 18 | 10 | FALSE | Singlezone Ducted, Centrally Ducted | TRUE | 73 | 78 | 76 | N/A | [6 empty] | 02/02/22 | Ingersoll Rand | 18800 | 53000 | 55000 | 1.21 | 2.12 | 4.47 | 4.55 | 7.33 | 3.61 | 33180 | 50000 | 51300 | 3.98 | 2.12 | 7.07 | 2.44 | 6.91 | 2.13 | 34314 |  | 40360 | 5.68 |  | 6.76 | 1.77 |  | 1.75 | 18600 | 55500 | 56700 | 1.28 | 4.44 | 4.38 | 4.26 | 3.66 | 3.79 | 21300 |  | 60760 | 0.62 |  | 3.77 | 10.07 |  | 4.72
Live | TRANE | XV18 | 10511437 | HRCU-A-CB | 4TWV8060A1 |  | 4PX*CU60BS3 | S9V2C080U5PSB+RP | 12.5 | 18 | 10 | FALSE | Singlezone Ducted, Centrally Ducted | TRUE | 74 | 79 | 78 | N/A | [6 empty] | 02/02/22 | Ingersoll Rand | 18700 | 52500 | 55200 | 1.19 | 2.12 | 4.55 | 4.61 | 7.26 | 3.56 | 33620 | 50500 | 51800 | 4.03 | 2.12 | 7.19 | 2.44 | 6.98 | 2.11 | 34900 |  | 41000 | 5.76 |  | 6.88 | 1.78 |  | 1.75 | 18700 | 55500 | 56700 | 1.27 | 4.44 | 4.37 | 4.32 | 3.66 | 3.8 | 21230 |  | 60180 | 0.6 |  | 3.77 | 10.37 |  | 4.68
Live | TRANE | XV18 | 10511432 | HRCU-A-CB | 4TWV8049A1 |  | 4TXCD010DS3 | S9V2C080U5PSB+RP | 12.5 | 18 | 10 | FALSE | Singlezone Ducted, Centrally Ducted | TRUE | 64 | 77 | 66 | N/A | [6 empty] | 02/02/22 | Ingersoll Rand | 12200 | 43000 | 44200 | 0.74 | 2.3 | 3.5 | 4.83 | 5.48 | 3.7 | 22850 | 36400 | 36800 | 2.66 | 2.3 | 4.67 | 2.52 | 4.64 | 2.31 | 23950 |  | 28540 | 3.8 |  | 4.5 | 1.85 |  | 1.86 | 13300 | 47000 | 48000 | 1 | 3.76 | 3.71 | 3.9 | 3.66 | 3.79 | 15900 |  | 52060 | 0.32 |  | 3.23 | 14.56 |  | 4.72
Live | TRANE | XV18 | 10511431 | HRCU-A-CB | 4TWV8049A1 |  | 4TXCD010DS3 | S9V2C100U5PSB+RP | 12 | 18 | 10 | FALSE | Singlezone Ducted, Centrally Ducted | TRUE | 64 | 77 | 66 | N/A | [6 empty] | 02/02/22 | Ingersoll Rand | 12100 | 43000 | 44100 | 0.72 | 2.32 | 3.47 | 4.93 | 5.43 | 3.72 | 22740 | 36400 | 36700 | 2.65 | 2.32 | 4.65 | 2.51 | 4.6 | 2.31 | 23850 |  | 28440 | 3.78 |  | 4.48 | 1.85 |  | 1.86 | 13300 | 47500 | 48300 | 1.04 | 3.96 | 3.92 | 3.75 | 3.52 | 3.61 | 15830 |  | 52200 | 0.27 |  | 3.27 | 17.18 |  | 4.68
Live | TRANE | XV18 | 1051143 | HRCU-A-CB | 4TWV8049A1 |  | 4TXCD010DS3 | S9V2C100U4PSB+RP | 12 | 18 | 10 | FALSE | Singlezone Ducted, Centrally Ducted | TRUE | 64 | 77 | 66 | N/A | [6 empty] | 02/02/22 | Ingersoll Rand | 12300 | 43000 | 44200 | 0.78 | 2.28 | 3.54 | 4.62 | 5.53 | 3.66 | 22850 | 36400 | 36800 | 2.7 | 2.28 | 4.71 | 2.48 | 4.68 | 2.29 | 23950 |  | 28540 | 3.84 |  | 4.54 | 1.83 |  | 1.84 | 13200 | 47000 | 48000 | 1.01 | 3.92 | 3.86 | 3.83 | 3.51 | 3.64 | 15800 |  | 52000 | 0.36 |  | 3.25 | 12.86 |  | 4.69
Live | TRANE | XV18 | 10511429 | HRCU-A-CB | 4TWV8049A1 |  | 4TXCD010DS3 | S9V2D120U5PSB+RP | 12.5 | 18 | 10 | FALSE | Singlezone Ducted, Centrally Ducted | TRUE | 64 | 77 | 65 | N/A | [6 empty] | 02/02/22 | Ingersoll Rand | 12300 | 43500 | 44200 | 0.77 | 2.32 | 3.51 | 4.68 | 5.5 | 3.69 | 22850 | 36400 | 36800 | 2.67 | 2.32 | 4.66 | 2.51 | 4.6 | 2.31 | 23950 |  | 28540 | 3.8 |  | 4.48 | 1.85 |  | 1.87 | 13200 | 48000 | 49000 | 1 | 3.84 | 3.79 | 3.87 | 3.66 | 3.79 | 15730 |  | 52020 | 0.35 |  | 3.22 | 13.17 |  | 4.73
Live | TRANE | XV18 | 10511428 | HRCU-A-CB | 4TWV8049A1 |  | 4TXCD008DS3 | S9V2D120D5PSB+RP | 11.5 | 18 | 9.6 | FALSE | Singlezone Ducted, Centrally Ducted | TRUE | 66 | 78 | 66 | N/A | [6 empty] | 02/02/22 | Ingersoll Rand | 11700 | 41500 | 41600 | 0.77 | 2.22 | 3.49 | 4.45 | 5.48 | 3.49 | 22190 | 35000 | 35100 | 2.7 | 2.22 | 4.65 | 2.41 | 4.62 | 2.21 | 23338 |  | 27660 | 3.82 |  | 4.5 | 1.79 |  | 1.8 | 12000 | 44000 | 44400 | 1.01 | 3.83 | 3.8 | 3.48 | 3.37 | 3.42 | 14330 |  | 47880 | 0.37 |  | 3.22 | 11.35 |  | 4.36
Live | TRANE | XV18 | 10511427 | HRCU-A-CB | 4TWV8049A1 |  | 4TXCD008DS3 | S9V2B060U4PSB+RP | 12 | 18 | 10 | FALSE | Singlezone Ducted, Centrally Ducted | TRUE | 64 | 77 | 67 | N/A | [6 empty] | 02/02/22 | Ingersoll Rand | 12400 | 43000 | 45300 | 0.8 | 2.2 | 3.79 | 4.54 | 5.73 | 3.5 | 23290 | 36800 | 37600 | 2.86 | 2.2 | 5.03 | 2.39 | 4.9 | 2.19 | 24396 |  | 29100 | 4.08 |  | 4.82 | 1.75 |  | 1.77 | 12900 | 45500 | 46500 | 1.03 | 3.79 | 3.73 | 3.67 | 3.52 | 3.65 | 15430 |  | 50500 | 0.29 |  | 3.22 | 15.59 |  | 4.6
Live | TRANE | XV18 | 10511426 | HRCU-A-CB | 4TWV8049A1 |  | 4TXCD008DS3 | S9V2C100D4PSB+RP | 11.5 | 17.25 | 9.5 | FALSE | Singlezone Ducted, Centrally Ducted | TRUE | 67 | 78 | 69 | N/A | [6 empty] | 02/02/22 | Ingersoll Rand | 11800 | 40500 | 41600 | 0.78 | 2.22 | 3.52 | 4.43 | 5.35 | 3.46 | 22410 | 35200 | 35400 | 2.73 | 2.22 | 4.69 | 2.41 | 4.65 | 2.21 | 23644 |  | 27960 | 3.86 |  | 4.54 | 1.8 |  | 1.8 | 11900 | 43500 | 44000 | 1.02 | 3.78 | 3.75 | 3.42 | 3.37 | 3.44 | 14160 |  | 48060 | 0.38 |  | 3.23 | 10.92 |  | 4.36
Live | TRANE | XV18 | 10511425 | HRCU-A-CB | 4TWV8049A1 |  | 4TXCD008DS3 | S9V2B080U4PSB+RP | 11.5 | 18 | 10 | FALSE | Singlezone Ducted, Centrally Ducted | TRUE | 64 | 77 | 67 | N/A | [6 empty] | 02/02/22 | Ingersoll Rand | 12500 | 43000 | 45400 | 0.84 | 2.18 | 3.83 | 4.36 | 5.78 | 3.47 | 23290 | 36800 | 37600 | 2.89 | 2.18 | 5.05 | 2.36 | 4.95 | 2.18 | 24356 |  | 29100 | 4.1 |  | 4.86 | 1.74 |  | 1.75 | 12900 | 45500 | 46500 | 1 | 3.96 | 3.9 | 3.78 | 3.37 | 3.49 | 15500 |  | 49980 | 0.37 |  | 3.21 | 12.28 |  | 4.56
Live | TRANE | XV18 | 10511424 | HRCU-A-CB | 4TWV8049A1 |  | 4TXCD008DS3 | S9V2C100D5PSB+RP | 11.5 | 18 | 9.6 | FALSE | Singlezone Ducted, Centrally Ducted | TRUE | 66 | 78 | 68 | N/A | [6 empty] | 02/02/22 | Ingersoll Rand | 11600 | 40500 | 41600 | 0.73 | 2.24 | 3.45 | 4.66 | 5.3 | 3.53 | 22300 | 35200 | 35300 | 2.67 | 2.24 | 4.63 | 2.45 | 4.61 | 2.23 | 23544 |  | 27860 | 3.82 |  | 4.48 | 1.81 |  | 1.82 | 12000 | 43500 | 43700 | 1.03 | 3.78 | 3.77 | 3.41 | 3.37 | 3.4 | 14260 |  | 47700 | 0.33 |  | 3.21 | 12.66 |  | 4.35
Live | TRANE | XV18 | 10511423 | HRCU-A-CB | 4TWV8049A1 |  | 4TXCC009DS3 | S9V2C100U5PSB+RP | 12.5 | 18 | 10 | FALSE | Singlezone Ducted, Centrally Ducted | TRUE | 65 | 77 | 65 | N/A | [6 empty] | 02/02/22 | Ingersoll Rand | 12100 | 44000 | 44100 | 0.72 | 2.32 | 3.49 | 4.93 | 5.56 | 3.7 | 22960 | 36600 | 36900 | 2.66 | 2.32 | 4.67 | 2.53 | 4.62 | 2.32 | 24090 |  | 28740 | 3.82 |  | 4.5 | 1.85 |  | 1.87 | 13300 | 48000 | 48800 | 1.03 | 3.84 | 3.8 | 3.78 | 3.66 | 3.76 | 15900 |  | 52340 | 0.27 |  | 3.29 | 17.26 |  | 4.66
Live | TRANE | XV18 | 10511422 | HRCU-A-CB | 4TWV8049A1 |  | 4TXCC009DS3 | S9V2C080U5PSB+RP | 12.5 | 18 | 10 | FALSE | Singlezone Ducted, Centrally Ducted | TRUE | 64 | 77 | 64 | N/A | [6 empty] | 02/02/22 | Ingersoll Rand | 12200 | 44000 | 44200 | 0.74 | 2.3 | 3.52 | 4.83 | 5.61 | 3.68 | 22850 | 36400 | 36800 | 2.68 | 2.3 | 4.69 | 2.5 | 4.64 | 2.3 | 23950 |  | 28540 | 3.82 |  | 4.52 | 1.84 |  | 1.85 | 13300 | 48000 | 49000 | 0.99 | 3.84 | 3.79 | 3.94 | 3.66 | 3.79 | 15900 |  | 52020 | 0.33 |  | 3.24 | 14.12 |  | 4.71
Live | TRANE | XV18 | 10511421 | HRCU-A-CB | 4TWV8049A1 |  | 4TXCC009DS3 | S9V2D120U5PSB+RP | 12.5 | 18 | 10 | FALSE | Singlezone Ducted, Centrally Ducted | TRUE | 64 | 77 | 64 | N/A | [6 empty] | 02/02/22 | Ingersoll Rand | 12300 | 44000 | 44200 | 0.77 | 2.3 | 3.53 | 4.68 | 5.61 | 3.67 | 22850 | 36400 | 36800 | 2.69 | 2.3 | 4.69 | 2.49 | 4.64 | 2.3 | 23950 |  | 28540 | 3.82 |  | 4.52 | 1.84 |  | 1.85 | 13200 | 48000 | 49000 | 1 | 3.84 | 3.79 | 3.87 | 3.66 | 3.79 | 15730 |  | 52020 | 0.35 |  | 3.24 | 13.17 |  | 4.71
Live | TRANE | XV18 | 10511419 | HRCU-A-CB | 4TWV8049A1 |  | 4TXCC007DS3 | S9V2D120D5PSB+RP | 11.5 | 18 | 9.6 | FALSE | Singlezone Ducted, Centrally Ducted | TRUE | 67 | 78 | 67 | N/A | [6 empty] | 02/02/22 | Ingersoll Rand | 11700 | 41500 | 41600 | 0.77 | 2.22 | 3.51 | 4.45 | 5.48 | 3.47 | 22410 | 35200 | 35400 | 2.71 | 2.22 | 4.67 | 2.42 | 4.65 | 2.22 | 23644 |  | 27960 | 3.84 |  | 4.52 | 1.8 |  | 1.81 | 12000 | 44000 | 44400 | 1.01 | 3.83 | 3.8 | 3.48 | 3.37 | 3.42 | 14330 |  | 47880 | 0.39 |  | 3.23 | 10.77 |  | 4.34
Live | TRANE | XV18 | 10511418 | HRCU-A-CB | 4TWV8049A1 |  | 4TXCC007DS3 | S9V2C100D5PSB+RP | 11.5 | 18 | 9.6 | FALSE | Singlezone Ducted, Centrally Ducted | TRUE | 66 | 78 | 67 | N/A | [6 empty] | 02/02/22 | Ingersoll Rand | 11600 | 41500 | 41600 | 0.73 | 2.22 | 3.46 | 4.66 | 5.48 | 3.52 | 22300 | 35200 | 35300 | 2.68 | 2.22 | 4.65 | 2.44 | 4.65 | 2.22 | 23544 |  | 27820 | 3.84 |  | 4.5 | 1.8 |  | 1.81 | 12000 | 44500 | 44700 | 1.03 | 3.87 | 3.86 | 3.41 | 3.37 | 3.39 | 14260 |  | 47660 | 0.33 |  | 3.22 | 12.66 |  | 4.34
Live | TRANE | XV18 | 10511417 | HRCU-A-CB | 4TWV8049A1 |  | 4TXCC007DS3 | S9V2C080U5PSB+RP | 12.5 | 18 | 10 | FALSE | Singlezone Ducted, Centrally Ducted | TRUE | 63 | 77 | 65 | N/A | [6 empty] | 02/02/22 | Ingersoll Rand | 12400 | 44000 | 45100 | 0.8 | 2.22 | 3.7 | 4.54 | 5.81 | 3.57 | 23070 | 36600 | 37300 | 2.81 | 2.22 | 4.92 | 2.41 | 4.83 | 2.22 | 24110 |  | 28800 | 4 |  | 4.72 | 1.77 |  | 1.79 | 13000 | 46500 | 47600 | 1.01 | 3.72 | 3.66 | 3.77 | 3.66 | 3.81 | 15530 |  | 50620 | 0.31 |  | 3.17 | 14.68 |  | 4.68
Live | TRANE | XV18 | 1051142 | HRCU-A-CB | 4TWV8049A1 |  | 4TXCC009DS3 | S9V2C100U4PSB+RP | 12.5 | 18 | 10 | FALSE | Singlezone Ducted, Centrally Ducted | TRUE | 65 | 77 | 65 | N/A | [6 empty] | 02/02/22 | Ingersoll Rand | 12300 | 44000 | 44300 | 0.78 | 2.28 | 3.56 | 4.62 | 5.66 | 3.65 | 23070 | 36600 | 37000 | 2.72 | 2.28 | 4.74 | 2.49 | 4.7 | 2.29 | 24150 |  | 28840 | 3.86 |  | 4.56 | 1.83 |  | 1.85 | 13200 | 47500 | 48600 | 1.01 | 3.8 | 3.74 | 3.83 | 3.66 | 3.81 | 15800 |  | 51980 | 0.36 |  | 3.29 | 12.86 |  | 4.63
Live | TRANE | XV18 | 10511416 | HRCU-A-CB | 4TWV8049A1 |  | 4TXCC007DS3 | S9V2C100D4PSB+RP | 11.5 | 17.5 | 9.6 | FALSE | Singlezone Ducted, Centrally Ducted | TRUE | 66 | 78 | 67 | N/A | [6 empty] | 02/02/22 | Ingersoll Rand | 11800 | 41500 | 41700 | 0.79 | 2.2 | 3.54 | 4.38 | 5.53 | 3.45 | 22410 | 35200 | 35400 | 2.74 | 2.2 | 4.71 | 2.4 | 4.69 | 2.2 | 23644 |  | 27920 | 3.88 |  | 4.56 | 1.79 |  | 1.79 | 11900 | 44000 | 44500 | 1.02 | 3.83 | 3.8 | 3.42 | 3.37 | 3.43 | 14160 |  | 48040 | 0.4 |  | 3.25 | 10.37 |  | 4.33
Live | TRANE | XV18 | 10511415 | HRCU-A-CB | 4TWV8049A1 |  | 4TXCC007DS3 | S9V2C100U4PSB+RP | 12 | 18 | 10 | FALSE | Singlezone Ducted, Centrally Ducted | TRUE | 64 | 77 | 65 | N/A | [6 empty] | 02/02/22 | Ingersoll Rand | 12400 | 44500 | 45000 | 0.81 | 2.24 | 3.65 | 4.49 | 5.82 | 3.61 | 23180 | 37000 | 37400 | 2.83 | 2.24 | 4.89 | 2.4 | 4.84 | 2.24 | 24250 |  | 29000 | 4.02 |  | 4.72 | 1.77 |  | 1.8 | 13100 | 47000 | 48000 | 1.01 | 3.92 | 3.86 | 3.8 | 3.51 | 3.64 | 15700 |  | 50960 | 0.36 |  | 3.26 | 12.78 |  | 4.58
Live | TRANE | XV18 | 1051141 | HRCU-A-CB | 4TWV8049A1 |  | 4TXCB006DS3 | S9V2B080U4PSB+RP | 11.5 | 18 | 10 | FALSE | Singlezone Ducted, Centrally Ducted | TRUE | 64 | 77 | 66 | N/A | [6 empty] | 02/02/22 | Ingersoll Rand | 12500 | 44000 | 45400 | 0.82 | 2.18 | 3.77 | 4.47 | 5.92 | 3.53 | 23400 | 37200 | 37700 | 2.9 | 2.18 | 5.05 | 2.36 | 5 | 2.19 | 24456 |  | 29200 | 4.14 |  | 4.86 | 1.73 |  | 1.76 | 13000 | 46500 | 47500 | 1 | 4.04 | 3.99 | 3.81 | 3.37 | 3.49 | 15530 |  | 50520 | 0.38 |  | 3.36 | 11.98 |  | 4.41
Live | TRANE | XV18 | 10511413 | HRCU-A-CB | 4TWV8049A1 |  | 4TXCC007DS3 | S9V2D120U5PSB+RP | 12 | 18 | 10 | FALSE | Singlezone Ducted, Centrally Ducted | TRUE | 63 | 77 | 64 | N/A | [6 empty] | 02/02/22 | Ingersoll Rand | 12400 | 44500 | 45000 | 0.8 | 2.26 | 3.62 | 4.54 | 5.77 | 3.64 | 22960 | 36800 | 37200 | 2.79 | 2.26 | 4.83 | 2.41 | 4.77 | 2.26 | 24050 |  | 28700 | 3.96 |  | 4.66 | 1.78 |  | 1.8 | 13100 | 47000 | 48000 | 1 | 3.92 | 3.86 | 3.84 | 3.51 | 3.64 | 15630 |  | 51020 | 0.35 |  | 3.24 | 13.09 |  | 4.61
Live | TRANE | XV18 | 10511409 | HRCU-A-CB | 4TWV8049A1 |  | 4PX*DU60BS3 | S9V2D120U5PSB+RP | 12.5 | 18 | 10 | FALSE | Singlezone Ducted, Centrally Ducted | TRUE | 64 | 77 | 65 | N/A | [6 empty] | 02/02/22 | Ingersoll Rand | 12300 | 43500 | 44200 | 0.77 | 2.32 | 3.51 | 4.68 | 5.5 | 3.69 | 22850 | 36400 | 36800 | 2.67 | 2.32 | 4.66 | 2.51 | 4.6 | 2.31 | 23950 |  | 28540 | 3.8 |  | 4.48 | 1.85 |  | 1.87 | 13200 | 48000 | 49000 | 1 | 3.84 | 3.79 | 3.87 | 3.66 | 3.79 | 15730 |  | 52020 | 0.35 |  | 3.22 | 13.17 |  | 4.73
Live | TRANE | XV18 | 10511412 | HRCU-A-CB | 4TWV8049A1 |  | 4TXCB006DS3 | S9V2B080D4PSB+RP | 11.25 | 17.25 | 9.6 | FALSE | Singlezone Ducted, Centrally Ducted | TRUE | 67 | 79 | 67 | N/A | [6 empty] | 02/02/22 | Ingersoll Rand | 11800 | 41500 | 41900 | 0.79 | 2.14 | 3.64 | 4.38 | 5.68 | 3.37 | 22630 | 35400 | 35600 | 2.81 | 2.14 | 4.86 | 2.36 | 4.85 | 2.15 | 23850 |  | 28160 | 4 |  | 4.7 | 1.75 |  | 1.76 | 11900 | 43500 | 44100 | 1 | 3.87 | 3.83 | 3.49 | 3.29 | 3.37 | 14160 |  | 47580 | 0.41 |  | 3.29 | 10.12 |  | 4.24
Live | TRANE | XV18 | 10511408 | HRCU-A-CB | 4TWV8049A1 |  | 4PX*DU60BS3 | S9V2C100U5PSB+RP | 12 | 18 | 10 | FALSE | Singlezone Ducted, Centrally Ducted | TRUE | 64 | 77 | 66 | N/A | [6 empty] | 02/02/22 | Ingersoll Rand | 12100 | 43000 | 44100 | 0.72 | 2.32 | 3.47 | 4.93 | 5.43 | 3.72 | 22740 | 36400 | 36700 | 2.65 | 2.32 | 4.65 | 2.51 | 4.6 | 2.31 | 23850 |  | 28440 | 3.78 |  | 4.48 | 1.85 |  | 1.86 | 13300 | 47500 | 48300 | 1.04 | 3.96 | 3.92 | 3.75 | 3.52 | 3.61 | 15830 |  | 52200 | 0.27 |  | 3.27 | 17.18 |  | 4.68
Live | TRANE | XV18 | 10511407 | HRCU-A-CB | 4TWV8049A1 |  | 4PX*DU60BS3 | S9V2C100U4PSB+RP | 12 | 18 | 10 | FALSE | Singlezone Ducted, Centrally Ducted | TRUE | 64 | 77 | 66 | N/A | [6 empty] | 02/02/22 | Ingersoll Rand | 12300 | 43000 | 44200 | 0.78 | 2.28 | 3.54 | 4.62 | 5.53 | 3.66 | 22850 | 36400 | 36800 | 2.7 | 2.28 | 4.71 | 2.48 | 4.68 | 2.29 | 23950 |  | 28540 | 3.84 |  | 4.54 | 1.83 |  | 1.84 | 13200 | 47000 | 48000 | 1.01 | 3.92 | 3.86 | 3.83 | 3.51 | 3.64 | 15800 |  | 52000 | 0.36 |  | 3.25 | 12.86 |  | 4.69
Live | TRANE | XV18 | 10511414 | HRCU-A-CB | 4TWV8049A1 |  | 4TXCC007DS3 | S9V2C100U5PSB+RP | 12.5 | 18 | 10 | FALSE | Singlezone Ducted, Centrally Ducted | TRUE | 63 | 77 | 64 | N/A | [6 empty] | 02/02/22 | Ingersoll Rand | 12300 | 44500 | 45000 | 0.78 | 2.22 | 3.66 | 4.62 | 5.87 | 3.6 | 22960 | 36600 | 37200 | 2.79 | 2.22 | 4.89 | 2.41 | 4.83 | 2.23 | 24010 |  | 28700 | 3.98 |  | 4.7 | 1.77 |  | 1.79 | 13100 | 46500 | 47600 | 1.03 | 3.72 | 3.66 | 3.73 | 3.66 | 3.81 | 15700 |  | 50560 | 0.29 |  | 3.17 | 15.87 |  | 4.67
Live | TRANE | XV18 | 10511403 | HRCU-A-CB | 4TWV8049A1 |  | 4PX*DD60BS3 | S9V2C100D5PSB+RP | 12.25 | 18 | 9.25 | FALSE | Singlezone Ducted, Centrally Ducted | TRUE | 64 | 77 | 65 | N/A | [6 empty] | 02/02/22 | Ingersoll Rand | 11800 | 42000 | 42800 | 0.76 | 2.18 | 3.64 | 4.55 | 5.65 | 3.45 | 22080 | 35000 | 35600 | 2.71 | 2.18 | 4.79 | 2.39 | 4.71 | 2.18 | 23098 |  | 27580 | 3.86 |  | 4.58 | 1.75 |  | 1.76 | 12700 | 45000 | 46000 | 1 | 3.67 | 3.62 | 3.72 | 3.59 | 3.72 | 15230 |  | 48960 | 0.27 |  | 3.05 | 16.53 |  | 4.7
Live | TRANE | XV18 | 10511406 | HRCU-A-CB | 4TWV8049A1 |  | 4PX*DU60BS3 | S9V2C080U5PSB+RP | 12.5 | 18 | 10 | FALSE | Singlezone Ducted, Centrally Ducted | TRUE | 64 | 77 | 66 | N/A | [6 empty] | 02/02/22 | Ingersoll Rand | 12200 | 43000 | 44200 | 0.74 | 2.3 | 3.5 | 4.83 | 5.48 | 3.7 | 22850 | 36400 | 36800 | 2.66 | 2.3 | 4.67 | 2.52 | 4.64 | 2.31 | 23950 |  | 28540 | 3.8 |  | 4.5 | 1.85 |  | 1.86 | 13300 | 47000 | 48000 | 1 | 3.76 | 3.71 | 3.9 | 3.66 | 3.79 | 15900 |  | 52060 | 0.32 |  | 3.23 | 14.56 |  | 4.72
Live | TRANE | XV18 | 10511405 | HRCU-A-CB | 4TWV8049A1 |  | 4PX*DU48BS3 | S9V2B080U4PSB+RP | 11.5 | 18 | 10 | FALSE | Singlezone Ducted, Centrally Ducted | TRUE | 64 | 77 | 67 | N/A | [6 empty] | 02/02/22 | Ingersoll Rand | 12500 | 43000 | 45400 | 0.84 | 2.18 | 3.83 | 4.36 | 5.78 | 3.47 | 23290 | 36800 | 37600 | 2.89 | 2.18 | 5.05 | 2.36 | 4.95 | 2.18 | 24356 |  | 29100 | 4.1 |  | 4.86 | 1.74 |  | 1.75 | 12900 | 45500 | 46500 | 1 | 3.96 | 3.9 | 3.78 | 3.37 | 3.49 | 15500 |  | 49980 | 0.37 |  | 3.21 | 12.28 |  | 4.56
Live | TRANE | XV18 | 10511404 | HRCU-A-CB | 4TWV8049A1 |  | 4PX*DU48BS3 | S9V2B060U4PSB+RP | 12 | 18 | 10 | FALSE | Singlezone Ducted, Centrally Ducted | TRUE | 64 | 77 | 67 | N/A | [6 empty] | 02/02/22 | Ingersoll Rand | 12400 | 43000 | 45300 | 0.8 | 2.2 | 3.79 | 4.54 | 5.73 | 3.5 | 23290 | 36800 | 37600 | 2.86 | 2.2 | 5.03 | 2.39 | 4.9 | 2.19 | 24396 |  | 29100 | 4.08 |  | 4.82 | 1.75 |  | 1.77 | 12900 | 45500 | 46500 | 1.03 | 3.79 | 3.73 | 3.67 | 3.52 | 3.65 | 15430 |  | 50500 | 0.29 |  | 3.22 | 15.59 |  | 4.6
Live | TRANE | XV18 | 10511402 | HRCU-A-CB | 4TWV8049A1 |  | 4PX*DD60BS3 | S9V2C100D4PSB+RP | 12 | 18 | 9 | FALSE | Singlezone Ducted, Centrally Ducted | TRUE | 64 | 77 | 64 | N/A | [6 empty] | 02/02/22 | Ingersoll Rand | 11800 | 42000 | 42400 | 0.79 | 2.18 | 3.62 | 4.38 | 5.65 | 3.43 | 21860 | 35000 | 35200 | 2.68 | 2.18 | 4.73 | 2.39 | 4.71 | 2.18 | 22892 |  | 27280 | 3.8 |  | 4.52 | 1.77 |  | 1.77 | 12500 | 44500 | 45000 | 0.99 | 3.71 | 3.68 | 3.7 | 3.52 | 3.58 | 15100 |  | 48480 | 0.34 |  | 3.11 | 13.02 |  | 4.57
Live | TRANE | XV18 | 10511401 | HRCU-A-CB | 4TWV8049A1 |  | 4PX*DD60BS3 | S9V2D120D5PSB+RP | 12 | 18 | 9.6 | FALSE | Singlezone Ducted, Centrally Ducted | TRUE | 64 | 77 | 65 | N/A | [6 empty] | 02/02/22 | Ingersoll Rand | 12200 | 43500 | 44100 | 0.78 | 2.26 | 3.59 | 4.58 | 5.64 | 3.6 | 22740 | 36200 | 36600 | 2.7 | 2.26 | 4.74 | 2.47 | 4.69 | 2.26 | 23744 |  | 28340 | 3.84 |  | 4.54 | 1.81 |  | 1.83 | 13200 | 46500 | 47500 | 1 | 3.88 | 3.82 | 3.87 | 3.51 | 3.64 | 15730 |  | 51040 | 0.35 |  | 3.21 | 13.17 |  | 4.66
Live | TRANE | XV18 | 105114 | HRCU-A-CB | 4TWV8049A1 |  | 4PX*CU60BS3 | S9V2D120U5PSB+RP | 12.5 | 18 | 10 | FALSE | Singlezone Ducted, Centrally Ducted | TRUE | 64 | 77 | 64 | N/A | [6 empty] | 02/02/22 | Ingersoll Rand | 12300 | 44000 | 44200 | 0.77 | 2.3 | 3.53 | 4.68 | 5.61 | 3.67 | 22850 | 36400 | 36800 | 2.69 | 2.3 | 4.69 | 2.49 | 4.64 | 2.3 | 23950 |  | 28540 | 3.82 |  | 4.52 | 1.84 |  | 1.85 | 13200 | 48000 | 49000 | 1 | 3.84 | 3.79 | 3.87 | 3.66 | 3.79 | 15730 |  | 52020 | 0.35 |  | 3.24 | 13.17 |  | 4.71
Live | TRANE | XV18 | 10511398 | HRCU-A-CB | 4TWV8049A1 |  | 4PX*CU60BS3 | S9V2C100U4PSB+RP | 12.5 | 18 | 10 | FALSE | Singlezone Ducted, Centrally Ducted | TRUE | 65 | 77 | 65 | N/A | [6 empty] | 02/02/22 | Ingersoll Rand | 12300 | 44000 | 44300 | 0.78 | 2.28 | 3.56 | 4.62 | 5.66 | 3.65 | 23070 | 36600 | 37000 | 2.72 | 2.28 | 4.74 | 2.49 | 4.7 | 2.29 | 24150 |  | 28840 | 3.86 |  | 4.56 | 1.83 |  | 1.85 | 13200 | 47500 | 48600 | 1.01 | 3.8 | 3.74 | 3.83 | 3.66 | 3.81 | 15800 |  | 51980 | 0.36 |  | 3.29 | 12.86 |  | 4.63
Live | TRANE | XV18 | 10511397 | HRCU-A-CB | 4TWV8049A1 |  | 4PX*CU60BS3 | S9V2C080U5PSB+RP | 12.5 | 18 | 10 | FALSE | Singlezone Ducted, Centrally Ducted | TRUE | 64 | 77 | 64 | N/A | [6 empty] | 02/02/22 | Ingersoll Rand | 12200 | 44000 | 44200 | 0.74 | 2.3 | 3.52 | 4.83 | 5.61 | 3.68 | 22850 | 36400 | 36800 | 2.68 | 2.3 | 4.69 | 2.5 | 4.64 | 2.3 | 23950 |  | 28540 | 3.82 |  | 4.52 | 1.84 |  | 1.85 | 13300 | 48000 | 49000 | 0.99 | 3.84 | 3.79 | 3.94 | 3.66 | 3.79 | 15900 |  | 52020 | 0.33 |  | 3.24 | 14.12 |  | 4.71
Live | TRANE | XV18 | 10511399 | HRCU-A-CB | 4TWV8049A1 |  | 4PX*CU60BS3 | S9V2C100U5PSB+RP | 12.5 | 18 | 10 | FALSE | Singlezone Ducted, Centrally Ducted | TRUE | 65 | 77 | 65 | N/A | [6 empty] | 02/02/22 | Ingersoll Rand | 12100 | 44000 | 44100 | 0.72 | 2.32 | 3.49 | 4.93 | 5.56 | 3.7 | 22960 | 36600 | 36900 | 2.66 | 2.32 | 4.67 | 2.53 | 4.62 | 2.32 | 24090 |  | 28740 | 3.82 |  | 4.5 | 1.85 |  | 1.87 | 13300 | 48000 | 48800 | 1.03 | 3.84 | 3.8 | 3.78 | 3.66 | 3.76 | 15900 |  | 52340 | 0.27 |  | 3.29 | 17.26 |  | 4.66
Live | TRANE | XV18 | 10511396 | HRCU-A-CB | 4TWV8049A1 |  | 4PX*CU48BS3 | S9V2D120U5PSB+RP | 12 | 18 | 10 | FALSE | Singlezone Ducted, Centrally Ducted | TRUE | 63 | 77 | 64 | N/A | [6 empty] | 02/02/22 | Ingersoll Rand | 12400 | 44500 | 45000 | 0.8 | 2.26 | 3.62 | 4.54 | 5.77 | 3.64 | 22960 | 36800 | 37200 | 2.79 | 2.26 | 4.83 | 2.41 | 4.77 | 2.26 | 24050 |  | 28700 | 3.96 |  | 4.66 | 1.78 |  | 1.8 | 13100 | 47000 | 48000 | 1 | 3.92 | 3.86 | 3.84 | 3.51 | 3.64 | 15630 |  | 51020 | 0.35 |  | 3.24 | 13.09 |  | 4.61
Live | TRANE | XV18 | 10511395 | HRCU-A-CB | 4TWV8049A1 |  | 4PX*CU48BS3 | S9V2C100U5PSB+RP | 12.5 | 18 | 10 | FALSE | Singlezone Ducted, Centrally Ducted | TRUE | 63 | 77 | 64 | N/A | [6 empty] | 02/02/22 | Ingersoll Rand | 12300 | 44500 | 45000 | 0.78 | 2.22 | 3.66 | 4.62 | 5.87 | 3.6 | 22960 | 36600 | 37200 | 2.79 | 2.22 | 4.89 | 2.41 | 4.83 | 2.23 | 24010 |  | 28700 | 3.98 |  | 4.7 | 1.77 |  | 1.79 | 13100 | 46500 | 47600 | 1.03 | 3.72 | 3.66 | 3.73 | 3.66 | 3.81 | 15700 |  | 50560 | 0.29 |  | 3.17 | 15.87 |  | 4.67
Live | TRANE | XV18 | 10511394 | HRCU-A-CB | 4TWV8049A1 |  | 4PX*CU48BS3 | S9V2C100U4PSB+RP | 12 | 18 | 10 | FALSE | Singlezone Ducted, Centrally Ducted | TRUE | 64 | 77 | 65 | N/A | [6 empty] | 02/02/22 | Ingersoll Rand | 12400 | 44500 | 45000 | 0.81 | 2.24 | 3.65 | 4.49 | 5.82 | 3.61 | 23180 | 37000 | 37400 | 2.83 | 2.24 | 4.89 | 2.4 | 4.84 | 2.24 | 24250 |  | 29000 | 4.02 |  | 4.72 | 1.77 |  | 1.8 | 13100 | 47000 | 48000 | 1.01 | 3.92 | 3.86 | 3.8 | 3.51 | 3.64 | 15700 |  | 50960 | 0.36 |  | 3.26 | 12.78 |  | 4.58
Live | TRANE | XV18 | 10511392 | HRCU-A-CB | 4TWV8049A1 |  | 4PX*CD60BS3 | S9V2C100D4PSB+RP | 12.25 | 18 | 9.25 | FALSE | Singlezone Ducted, Centrally Ducted | TRUE | 64 | 77 | 65 | N/A | [6 empty] | 02/02/22 | Ingersoll Rand | 12300 | 43500 | 44200 | 0.79 | 2.2 | 3.69 | 4.56 | 5.79 | 3.51 | 22850 | 36400 | 36800 | 2.78 | 2.2 | 4.89 | 2.41 | 4.85 | 2.21 | 23950 |  | 28540 | 3.96 |  | 4.7 | 1.77 |  | 1.78 | 13200 | 48000 | 49100 | 1.01 | 3.92 | 3.86 | 3.83 | 3.59 | 3.73 | 15800 |  | 52640 | 0.36 |  | 3.28 | 12.86 |  | 4.7
Live | TRANE | XV18 | 10511393 | HRCU-A-CB | 4TWV8049A1 |  | 4PX*CU48BS3 | S9V2C080U5PSB+RP | 12.5 | 18 | 10 | FALSE | Singlezone Ducted, Centrally Ducted | TRUE | 63 | 77 | 65 | N/A | [6 empty] | 02/02/22 | Ingersoll Rand | 12400 | 44000 | 45100 | 0.8 | 2.22 | 3.7 | 4.54 | 5.81 | 3.57 | 23070 | 36600 | 37300 | 2.81 | 2.22 | 4.92 | 2.41 | 4.83 | 2.22 | 24110 |  | 28800 | 4 |  | 4.72 | 1.77 |  | 1.79 | 13000 | 46500 | 47600 | 1.01 | 3.72 | 3.66 | 3.77 | 3.66 | 3.81 | 15530 |  | 50620 | 0.31 |  | 3.17 | 14.68 |  | 4.68
Live | TRANE | XV18 | 10511391 | HRCU-A-CB | 4TWV8049A1 |  | 4PX*CD60BS3 | S9V2C100D5PSB+RP | 12.5 | 18 | 9 | FALSE | Singlezone Ducted, Centrally Ducted | TRUE | 64 | 77 | 65 | N/A | [6 empty] | 02/02/22 | Ingersoll Rand | 12100 | 43500 | 44000 | 0.73 | 2.24 | 3.61 | 4.86 | 5.69 | 3.57 | 22740 | 36400 | 36700 | 2.73 | 2.24 | 4.82 | 2.44 | 4.76 | 2.23 | 23850 |  | 28440 | 3.9 |  | 4.64 | 1.79 |  | 1.8 | 13300 | 48000 | 48700 | 1.04 | 3.84 | 3.8 | 3.75 | 3.66 | 3.76 | 15900 |  | 52180 | 0.27 |  | 3.27 | 17.26 |  | 4.68
Live | TRANE | XV18 | 10511389 | HRCU-A-CB | 4TWV8049A1 |  | 4PX*BU48BS3 | S9V2B080U4PSB+RP | 11.5 | 18 | 10 | FALSE | Singlezone Ducted, Centrally Ducted | TRUE | 64 | 77 | 66 | N/A | [6 empty] | 02/02/22 | Ingersoll Rand | 12500 | 44000 | 45400 | 0.82 | 2.18 | 3.77 | 4.47 | 5.92 | 3.53 | 23400 | 37200 | 37700 | 2.9 | 2.18 | 5.05 | 2.36 | 5 | 2.19 | 24456 |  | 29200 | 4.14 |  | 4.86 | 1.73 |  | 1.76 | 13000 | 46500 | 47500 | 1 | 4.04 | 3.99 | 3.81 | 3.37 | 3.49 | 15530 |  | 50520 | 0.38 |  | 3.36 | 11.98 |  | 4.41
Live | TRANE | XV18 | 10511385 | HRCU-A-CB | 4TWV8048A1 |  | 4TXCD010DS3 | S9V2C100U5PSB+RP | 12.5 | 18 | 10 | FALSE | Singlezone Ducted, Centrally Ducted | TRUE | 64 | 78 | 68 | N/A | [6 empty] | 02/02/22 | Ingersoll Rand | 12300 | 43000 | 45300 | 0.79 | 2.3 | 3.71 | 4.56 | 5.48 | 3.58 | 23510 | 36600 | 37700 | 2.68 | 2.3 | 4.81 | 2.57 | 4.66 | 2.3 | 24696 |  | 29440 | 3.8 |  | 4.56 | 1.9 |  | 1.89 | 13600 | 46000 | 47000 | 1.03 | 3.68 | 3.62 | 3.87 | 3.66 | 3.81 | 16300 |  | 51060 | 0.28 |  | 3.07 | 17.06 |  | 4.87
Live | TRANE | XV18 | 10511383 | HRCU-A-CB | 4TWV8048A1 |  | 4TXCD010DS3 | S9V2C100U4PSB+RP | 12.5 | 18 | 10 | FALSE | Singlezone Ducted, Centrally Ducted | TRUE | 64 | 78 | 66 | N/A | [6 empty] | 02/02/22 | Ingersoll Rand | 12200 | 44000 | 45300 | 0.77 | 2.36 | 3.53 | 4.64 | 5.46 | 3.76 | 23400 | 37200 | 37600 | 2.67 | 2.36 | 4.68 | 2.57 | 4.62 | 2.35 | 24656 |  | 29340 | 3.78 |  | 4.48 | 1.91 |  | 1.92 | 14000 | 47000 | 48000 | 1.01 | 3.76 | 3.7 | 4.06 | 3.66 | 3.8 | 16700 |  | 52000 | 0.36 |  | 3.22 | 13.6 |  | 4.73
Live | TRANE | XV18 | 10511382 | HRCU-A-CB | 4TWV8048A1 |  | 4TXCD010DS3 | S9V2C080U5PSB+RP | 12.5 | 18 | 10 | FALSE | Singlezone Ducted, Centrally Ducted | TRUE | 64 | 78 | 66 | N/A | [6 empty] | 02/02/22 | Ingersoll Rand | 12100 | 44000 | 45200 | 0.74 | 2.38 | 3.49 | 4.79 | 5.42 | 3.8 | 23400 | 37200 | 37600 | 2.63 | 2.38 | 4.64 | 2.61 | 4.58 | 2.37 | 24596 |  | 29340 | 3.74 |  | 4.44 | 1.93 |  | 1.94 | 14100 | 47500 | 48500 | 1 | 3.8 | 3.75 | 4.13 | 3.66 | 3.79 | 16800 |  | 52560 | 0.33 |  | 3.22 | 14.92 |  | 4.78
Live | TRANE | XV18 | 10511384 | HRCU-A-CB | 4TWV8048A1 |  | 4TXCD010DS3 | S9V2D120U5PSB+RP | 12.5 | 18 | 10 | FALSE | Singlezone Ducted, Centrally Ducted | TRUE | 64 | 78 | 65 | N/A | [6 empty] | 02/02/22 | Ingersoll Rand | 12200 | 45000 | 45200 | 0.76 | 2.38 | 3.5 | 4.7 | 5.54 | 3.78 | 23400 | 37200 | 37600 | 2.63 | 2.38 | 4.63 | 2.61 | 4.58 | 2.38 | 24656 |  | 29340 | 3.74 |  | 4.44 | 1.93 |  | 1.94 | 14000 | 48000 | 49000 | 1 | 3.84 | 3.79 | 4.1 | 3.66 | 3.79 | 16700 |  | 52540 | 0.35 |  | 3.22 | 13.98 |  | 4.78
Live | TRANE | XV18 | 10511381 | HRCU-A-CB | 4TWV8048A1 |  | 4TXCD008DS3 | S9V2C100D5PSB+RP | 11.5 | 18 | 10 | FALSE | Singlezone Ducted, Centrally Ducted | TRUE | 65 | 78 | 68 | N/A | [6 empty] | 02/02/22 | Ingersoll Rand | 11600 | 41000 | 42600 | 0.76 | 2.26 | 3.5 | 4.47 | 5.32 | 3.57 | 22410 | 35200 | 35700 | 2.65 | 2.26 | 4.63 | 2.48 | 4.56 | 2.26 | 23684 |  | 28060 | 3.76 |  | 4.44 | 1.85 |  | 1.85 | 12600 | 43500 | 44400 | 1.03 | 3.78 | 3.73 | 3.59 | 3.37 | 3.49 | 15030 |  | 47880 | 0.33 |  | 3.07 | 13.35 |  | 4.57
Live | TRANE | XV18 | 1051138 | HRCU-A-CB | 4TWV8048A1 |  | 4TXCD008DS3 | S9V2C100D4PSB+RP | 11.5 | 17.5 | 10 | FALSE | Singlezone Ducted, Centrally Ducted | TRUE | 66 | 78 | 68 | N/A | [6 empty] | 02/02/22 | Ingersoll Rand | 11700 | 41500 | 42700 | 0.77 | 2.3 | 3.45 | 4.45 | 5.29 | 3.63 | 22740 | 35800 | 36000 | 2.65 | 2.3 | 4.59 | 2.51 | 4.56 | 2.3 | 23990 |  | 28420 | 3.76 |  | 4.44 | 1.87 |  | 1.88 | 12600 | 43500 | 44000 | 1.02 | 3.78 | 3.75 | 3.62 | 3.37 | 3.44 | 15030 |  | 48060 | 0.4 |  | 3.19 | 11.01 |  | 4.42
Live | TRANE | XV18 | 10511379 | HRCU-A-CB | 4TWV8048A1 |  | 4TXCD008DS3 | S9V2D120D5PSB+RP | 11.5 | 18 | 10 | FALSE | Singlezone Ducted, Centrally Ducted | TRUE | 65 | 78 | 66 | N/A | [6 empty] | 02/02/22 | Ingersoll Rand | 11700 | 42000 | 42700 | 0.76 | 2.3 | 3.43 | 4.51 | 5.35 | 3.65 | 22520 | 35600 | 35800 | 2.63 | 2.3 | 4.56 | 2.51 | 4.54 | 2.3 | 23744 |  | 28120 | 3.74 |  | 4.4 | 1.86 |  | 1.87 | 12700 | 44500 | 44900 | 1.01 | 3.87 | 3.84 | 3.69 | 3.37 | 3.43 | 14960 |  | 47860 | 0.39 |  | 3.17 | 11.24 |  | 4.42
Live | TRANE | XV18 | 10511378 | HRCU-A-CB | 4TWV8048A1 |  | 4TXCC009DS3 | S9V2C100U5PSB+RP | 12.5 | 18 | 10 | FALSE | Singlezone Ducted, Centrally Ducted | TRUE | 65 | 78 | 65 | N/A | [6 empty] | 02/02/22 | Ingersoll Rand | 12100 | 45000 | 45200 | 0.72 | 2.38 | 3.48 | 4.93 | 5.54 | 3.81 | 23400 | 37400 | 37700 | 2.63 | 2.38 | 4.64 | 2.61 | 4.61 | 2.38 | 24762 |  | 29440 | 3.76 |  | 4.46 | 1.93 |  | 1.93 | 14100 | 48000 | 48800 | 1.03 | 3.84 | 3.8 | 4.01 | 3.66 | 3.76 | 16800 |  | 52340 | 0.28 |  | 3.25 | 17.58 |  | 4.72
Live | TRANE | XV18 | 10511377 | HRCU-A-CB | 4TWV8048A1 |  | 4TXCC009DS3 | S9V2D120U5PSB+RP | 12.5 | 18 | 10 | FALSE | Singlezone Ducted, Centrally Ducted | TRUE | 64 | 77 | 65 | N/A | [6 empty] | 02/02/22 | Ingersoll Rand | 12200 | 45000 | 45300 | 0.76 | 2.36 | 3.52 | 4.7 | 5.59 | 3.77 | 23400 | 37200 | 37600 | 2.65 | 2.36 | 4.65 | 2.59 | 4.62 | 2.37 | 24596 |  | 29300 | 3.76 |  | 4.46 | 1.92 |  | 1.93 | 14000 | 48000 | 49000 | 1.01 | 3.84 | 3.79 | 4.06 | 3.66 | 3.79 | 16700 |  | 52020 | 0.35 |  | 3.21 | 13.98 |  | 4.75
Live | TRANE | XV18 | 10511376 | HRCU-A-CB | 4TWV8048A1 |  | 4TXCC009DS3 | S9V2C080U5PSB+RP | 12.5 | 18 | 10 | FALSE | Singlezone Ducted, Centrally Ducted | TRUE | 64 | 77 | 65 | N/A | [6 empty] | 02/02/22 | Ingersoll Rand | 12100 | 45000 | 45200 | 0.74 | 2.36 | 3.51 | 4.79 | 5.59 | 3.77 | 23290 | 37200 | 37600 | 2.64 | 2.36 | 4.66 | 2.59 | 4.62 | 2.36 | 24596 |  | 29300 | 3.76 |  | 4.48 | 1.92 |  | 1.92 | 14100 | 48000 | 49000 | 0.99 | 3.84 | 3.79 | 4.17 | 3.66 | 3.79 | 16800 |  | 52020 | 0.33 |  | 3.21 | 14.92 |  | 4.75
Live | TRANE | XV18 | 10511373 | HRCU-A-CB | 4TWV8048A1 |  | 4TXCC007DS3 | S9V2C100D4PSB+RP | 11.5 | 18 | 10 | FALSE | Singlezone Ducted, Centrally Ducted | TRUE | 66 | 78 | 67 | N/A | [6 empty] | 02/02/22 | Ingersoll Rand | 11700 | 42000 | 42800 | 0.78 | 2.28 | 3.47 | 4.4 | 5.4 | 3.61 | 22740 | 35800 | 36000 | 2.67 | 2.28 | 4.62 | 2.5 | 4.6 | 2.28 | 23950 |  | 28360 | 3.78 |  | 4.46 | 1.86 |  | 1.86 | 12600 | 44500 | 45000 | 1.02 | 3.87 | 3.84 | 3.62 | 3.37 | 3.43 | 15030 |  | 48020 | 0.4 |  | 3.22 | 11.01 |  | 4.37
Live | TRANE | XV18 | 10511374 | HRCU-A-CB | 4TWV8048A1 |  | 4TXCC007DS3 | S9V2C100D5PSB+RP | 11.5 | 18 | 10 | FALSE | Singlezone Ducted, Centrally Ducted | TRUE | 66 | 78 | 66 | N/A | [6 empty] | 02/02/22 | Ingersoll Rand | 11500 | 42500 | 42700 | 0.72 | 2.3 | 3.4 | 4.68 | 5.42 | 3.68 | 22520 | 35800 | 35900 | 2.61 | 2.3 | 4.56 | 2.53 | 4.56 | 2.31 | 23850 |  | 28260 | 3.74 |  | 4.4 | 1.87 |  | 1.88 | 12700 | 44500 | 44700 | 1.04 | 3.87 | 3.86 | 3.58 | 3.37 | 3.39 | 15130 |  | 47660 | 0.32 |  | 3.2 | 13.86 |  | 4.36
Live | TRANE | XV18 | 10511375 | HRCU-A-CB | 4TWV8048A1 |  | 4TXCC009DS3 | S9V2C100U4PSB+RP | 12.5 | 18 | 10 | FALSE | Singlezone Ducted, Centrally Ducted | TRUE | 65 | 78 | 65 | N/A | [6 empty] | 02/02/22 | Ingersoll Rand | 12200 | 45000 | 45300 | 0.78 | 2.36 | 3.55 | 4.58 | 5.59 | 3.74 | 23620 | 37400 | 37800 | 2.68 | 2.36 | 4.71 | 2.58 | 4.64 | 2.35 | 24902 |  | 29540 | 3.8 |  | 4.52 | 1.92 |  | 1.92 | 14000 | 47500 | 48600 | 1.01 | 3.8 | 3.74 | 4.06 | 3.66 | 3.81 | 16700 |  | 51980 | 0.38 |  | 3.25 | 12.88 |  | 4.69
Live | TRANE | XV18 | 10511371 | HRCU-A-CB | 4TWV8048A1 |  | 4TXCC007DS3 | S9V2C100U4PSB+RP | 12.5 | 18 | 10 | FALSE | Singlezone Ducted, Centrally Ducted | TRUE | 64 | 77 | 67 | N/A | [6 empty] | 02/02/22 | Ingersoll Rand | 12500 | 44000 | 46300 | 0.83 | 2.3 | 3.71 | 4.41 | 5.61 | 3.66 | 23730 | 37600 | 38300 | 2.78 | 2.3 | 4.88 | 2.5 | 4.79 | 2.3 | 25002 |  | 29800 | 3.94 |  | 4.68 | 1.86 |  | 1.87 | 13600 | 46500 | 47500 | 1.02 | 3.72 | 3.67 | 3.91 | 3.66 | 3.79 | 16300 |  | 50460 | 0.36 |  | 3.17 | 13.27 |  | 4.67
Live | TRANE | XV18 | 10511372 | HRCU-A-CB | 4TWV8048A1 |  | 4TXCC007DS3 | S9V2D120U5PSB+RP | 12.5 | 18 | 10 | FALSE | Singlezone Ducted, Centrally Ducted | TRUE | 64 | 77 | 66 | N/A | [6 empty] | 02/02/22 | Ingersoll Rand | 12400 | 44500 | 46200 | 0.79 | 2.36 | 3.58 | 4.6 | 5.53 | 3.78 | 23620 | 37800 | 38200 | 2.72 | 2.36 | 4.76 | 2.54 | 4.69 | 2.35 | 24902 |  | 29700 | 3.86 |  | 4.58 | 1.89 |  | 1.9 | 13900 | 47000 | 48000 | 1 | 3.76 | 3.71 | 4.07 | 3.66 | 3.79 | 16600 |  | 51020 | 0.37 |  | 3.2 | 13.15 |  | 4.67
Live | TRANE | XV18 | 1051137 | HRCU-A-CB | 4TWV8048A1 |  | 4TXCC007DS3 | S9V2C080U5PSB+RP | 12.5 | 18 | 10 | FALSE | Singlezone Ducted, Centrally Ducted | TRUE | 64 | 77 | 66 | N/A | [6 empty] | 02/02/22 | Ingersoll Rand | 12300 | 44500 | 46200 | 0.76 | 2.34 | 3.57 | 4.74 | 5.57 | 3.79 | 23620 | 37800 | 38200 | 2.71 | 2.34 | 4.77 | 2.55 | 4.73 | 2.35 | 24902 |  | 29700 | 3.88 |  | 4.58 | 1.88 |  | 1.9 | 14000 | 47000 | 48000 | 0.99 | 3.76 | 3.71 | 4.14 | 3.66 | 3.79 | 16600 |  | 51020 | 0.33 |  | 3.21 | 14.74 |  | 4.66
Live | TRANE | XV18 | 10511368 | HRCU-A-CB | 4TWV8048A1 |  | 4TXCC007DS3 | S9V2C100U5PSB+RP | 12.5 | 18 | 10 | FALSE | Singlezone Ducted, Centrally Ducted | TRUE | 63 | 77 | 65 | N/A | [6 empty] | 02/02/22 | Ingersoll Rand | 12200 | 45000 | 46200 | 0.74 | 2.36 | 3.54 | 4.83 | 5.59 | 3.82 | 23510 | 37800 | 38100 | 2.7 | 2.36 | 4.75 | 2.55 | 4.69 | 2.35 | 24762 |  | 29560 | 3.86 |  | 4.58 | 1.88 |  | 1.89 | 14000 | 47000 | 47700 | 1.04 | 3.76 | 3.72 | 3.95 | 3.66 | 3.76 | 16700 |  | 51180 | 0.28 |  | 3.25 | 17.48 |  | 4.62
Live | TRANE | XV18 | 10511369 | HRCU-A-CB | 4TWV8048A1 |  | 4TXCC007DS3 | S9V2D120D5PSB+RP | 11.5 | 18 | 10 | FALSE | Singlezone Ducted, Centrally Ducted | TRUE | 66 | 78 | 67 | N/A | [6 empty] | 02/02/22 | Ingersoll Rand | 11700 | 42000 | 42700 | 0.76 | 2.3 | 3.44 | 4.51 | 5.35 | 3.64 | 22630 | 35800 | 36000 | 2.64 | 2.3 | 4.58 | 2.51 | 4.56 | 2.3 | 23990 |  | 28360 | 3.74 |  | 4.42 | 1.88 |  | 1.88 | 12700 | 44500 | 44900 | 1.01 | 3.87 | 3.84 | 3.69 | 3.37 | 3.43 | 15030 |  | 47860 | 0.39 |  | 3.19 | 11.29 |  | 4.4
Live | TRANE | XV18 | 10511367 | HRCU-A-CB | 4TWV8048A1 |  | 4TXCB006DS3 | S9V2B080D4PSB+RP | 11.5 | 17.5 | 10 | FALSE | Singlezone Ducted, Centrally Ducted | TRUE | 66 | 78 | 68 | N/A | [6 empty] | 02/02/22 | Ingersoll Rand | 11700 | 41500 | 43000 | 0.78 | 2.24 | 3.57 | 4.4 | 5.43 | 3.53 | 22850 | 36000 | 36300 | 2.73 | 2.24 | 4.76 | 2.45 | 4.71 | 2.23 | 24190 |  | 28620 | 3.9 |  | 4.58 | 1.82 |  | 1.83 | 12600 | 44000 | 44600 | 1.01 | 3.83 | 3.79 | 3.66 | 3.37 | 3.45 | 15030 |  | 47720 | 0.4 |  | 3.27 | 11.01 |  | 4.28
Live | TRANE | XV18 | 10511366 | HRCU-A-CB | 4TWV8048A1 |  | 4TXCB006DS3 | S9V2B060U4PSB+RP | 12 | 18 | 10 | FALSE | Singlezone Ducted, Centrally Ducted | TRUE | 64 | 77 | 68 | N/A | [6 empty] | 02/02/22 | Ingersoll Rand | 12400 | 44000 | 46500 | 0.79 | 2.26 | 3.78 | 4.6 | 5.71 | 3.61 | 23950 | 37800 | 38600 | 2.8 | 2.26 | 5 | 2.51 | 4.9 | 2.26 | 25308 |  | 30100 | 4 |  | 4.78 | 1.85 |  | 1.85 | 13700 | 46000 | 47100 | 1.04 | 3.83 | 3.77 | 3.86 | 3.52 | 3.66 | 16400 |  | 50480 | 0.28 |  | 3.23 | 17.17 |  | 4.58
Live | TRANE | XV18 | 10511365 | HRCU-A-CB | 4TWV8048A1 |  | 4TXCB006DS3 | S9V2B080U4PSB+RP | 12 | 18 | 10 | FALSE | Singlezone Ducted, Centrally Ducted | TRUE | 64 | 77 | 68 | N/A | [6 empty] | 02/02/22 | Ingersoll Rand | 12500 | 44000 | 46600 | 0.83 | 2.24 | 3.82 | 4.41 | 5.76 | 3.58 | 23950 | 37800 | 38600 | 2.84 | 2.24 | 5.03 | 2.47 | 4.95 | 2.25 | 25208 |  | 30060 | 4.04 |  | 4.82 | 1.83 |  | 1.83 | 13600 | 46000 | 47100 | 1 | 3.83 | 3.77 | 3.99 | 3.52 | 3.66 | 16300 |  | 50120 | 0.38 |  | 3.23 | 12.57 |  | 4.55
Live | TRANE | XV18 | 10511364 | HRCU-A-CB | 4TWV8048A1 |  | 4PX*DU60BS3 | S9V2C080U5PSB+RP | 12.5 | 18 | 10 | FALSE | Singlezone Ducted, Centrally Ducted | TRUE | 64 | 78 | 66 | N/A | [6 empty] | 02/02/22 | Ingersoll Rand | 12100 | 44000 | 45200 | 0.74 | 2.38 | 3.49 | 4.79 | 5.42 | 3.8 | 23400 | 37200 | 37600 | 2.63 | 2.38 | 4.64 | 2.61 | 4.58 | 2.37 | 24596 |  | 29340 | 3.74 |  | 4.44 | 1.93 |  | 1.94 | 14100 | 47500 | 48500 | 1 | 3.8 | 3.75 | 4.13 | 3.66 | 3.79 | 16800 |  | 52560 | 0.33 |  | 3.22 | 14.92 |  | 4.78
Live | TRANE | XV18 | 10511362 | HRCU-A-CB | 4TWV8048A1 |  | 4PX*DU60BS3 | S9V2C100U5PSB+RP | 12.5 | 18 | 10 | FALSE | Singlezone Ducted, Centrally Ducted | TRUE | 64 | 78 | 68 | N/A | [6 empty] | 02/02/22 | Ingersoll Rand | 12300 | 43000 | 45300 | 0.79 | 2.3 | 3.71 | 4.56 | 5.48 | 3.58 | 23510 | 36600 | 37700 | 2.68 | 2.3 | 4.81 | 2.57 | 4.66 | 2.3 | 24696 |  | 29440 | 3.8 |  | 4.56 | 1.9 |  | 1.89 | 13600 | 46000 | 47000 | 1.03 | 3.68 | 3.62 | 3.87 | 3.66 | 3.81 | 16300 |  | 51060 | 0.28 |  | 3.07 | 17.06 |  | 4.87
Live | TRANE | XV18 | 10511363 | HRCU-A-CB | 4TWV8048A1 |  | 4PX*DU60BS3 | S9V2C100U4PSB+RP | 12.5 | 18 | 10 | FALSE | Singlezone Ducted, Centrally Ducted | TRUE | 64 | 78 | 66 | N/A | [6 empty] | 02/02/22 | Ingersoll Rand | 12200 | 44000 | 45300 | 0.77 | 2.36 | 3.53 | 4.64 | 5.46 | 3.76 | 23400 | 37200 | 37600 | 2.67 | 2.36 | 4.68 | 2.57 | 4.62 | 2.35 | 24656 |  | 29340 | 3.78 |  | 4.48 | 1.91 |  | 1.92 | 14000 | 47000 | 48000 | 1.01 | 3.76 | 3.7 | 4.06 | 3.66 | 3.8 | 16700 |  | 52000 | 0.36 |  | 3.22 | 13.6 |  | 4.73
Live | TRANE | XV18 | 10511361 | HRCU-A-CB | 4TWV8048A1 |  | 4PX*DU60BS3 | S9V2D120U5PSB+RP | 12.5 | 18 | 10 | FALSE | Singlezone Ducted, Centrally Ducted | TRUE | 64 | 78 | 65 | N/A | [6 empty] | 02/02/22 | Ingersoll Rand | 12200 | 45000 | 45200 | 0.76 | 2.38 | 3.5 | 4.7 | 5.54 | 3.78 | 23400 | 37200 | 37600 | 2.63 | 2.38 | 4.63 | 2.61 | 4.58 | 2.38 | 24656 |  | 29340 | 3.74 |  | 4.44 | 1.93 |  | 1.94 | 14000 | 48000 | 49000 | 1 | 3.84 | 3.79 | 4.1 | 3.66 | 3.79 | 16700 |  | 52540 | 0.35 |  | 3.22 | 13.98 |  | 4.78
Live | TRANE | XV18 | 10511359 | HRCU-A-CB | 4TWV8048A1 |  | 4PX*DD60BS3 | S9V2D120D5PSB+RP | 12.25 | 18 | 10 | FALSE | Singlezone Ducted, Centrally Ducted | TRUE | 64 | 77 | 65 | N/A | [6 empty] | 02/02/22 | Ingersoll Rand | 12200 | 44500 | 45200 | 0.77 | 2.32 | 3.57 | 4.64 | 5.62 | 3.71 | 23180 | 37000 | 37400 | 2.67 | 2.32 | 4.71 | 2.54 | 4.67 | 2.33 | 24396 |  | 29100 | 3.8 |  | 4.5 | 1.88 |  | 1.9 | 14000 | 47000 | 48000 | 1.01 | 3.84 | 3.78 | 4.06 | 3.59 | 3.72 | 16700 |  | 51020 | 0.35 |  | 3.17 | 13.98 |  | 4.72
Live | TRANE | XV18 | 1051136 | HRCU-A-CB | 4TWV8048A1 |  | 4PX*DD60BS3 | S9V2C100D5PSB+RP | 12.25 | 18 | 9.6 | FALSE | Singlezone Ducted, Centrally Ducted | TRUE | 64 | 77 | 64 | N/A | [6 empty] | 02/02/22 | Ingersoll Rand | 11700 | 43500 | 43800 | 0.73 | 2.26 | 3.52 | 4.7 | 5.64 | 3.65 | 22410 | 36000 | 36300 | 2.65 | 2.26 | 4.7 | 2.48 | 4.67 | 2.26 | 23644 |  | 28240 | 3.8 |  | 4.5 | 1.82 |  | 1.84 | 13600 | 45500 | 46200 | 1.01 | 3.71 | 3.68 | 3.95 | 3.59 | 3.68 | 16300 |  | 49740 | 0.26 |  | 3.13 | 18.37 |  | 4.66
Live | TRANE | XV18 | 10511358 | HRCU-A-CB | 4TWV8048A1 |  | 4PX*DD60BS3 | S9V2C100D4PSB+RP | 12.25 | 18 | 9.6 | FALSE | Singlezone Ducted, Centrally Ducted | TRUE | 64 | 77 | 66 | N/A | [6 empty] | 02/02/22 | Ingersoll Rand | 11900 | 42500 | 44000 | 0.81 | 2.2 | 3.7 | 4.31 | 5.66 | 3.49 | 22520 | 35600 | 36300 | 2.73 | 2.2 | 4.83 | 2.42 | 4.74 | 2.2 | 23644 |  | 28240 | 3.86 |  | 4.62 | 1.8 |  | 1.79 | 13300 | 45000 | 46000 | 0.99 | 3.67 | 3.62 | 3.94 | 3.59 | 3.72 | 16000 |  | 48960 | 0.34 |  | 3.03 | 13.79 |  | 4.74
Live | TRANE | XV18 | 10511356 | HRCU-A-CB | 4TWV8048A1 |  | 4PX*DD48BS3 | S9V2D120D5PSB+RP | 12.25 | 18 | 9.6 | FALSE | Singlezone Ducted, Centrally Ducted | TRUE | 62 | 76 | 66 | N/A | [6 empty] | 02/02/22 | Ingersoll Rand | 12400 | 44500 | 47100 | 0.87 | 2.22 | 3.78 | 4.18 | 5.87 | 3.65 | 23510 | 38000 | 38400 | 2.91 | 2.22 | 5.06 | 2.37 | 5.02 | 2.22 | 24596 |  | 29520 | 4.12 |  | 4.86 | 1.75 |  | 1.78 | 13600 | 47000 | 48000 | 1.01 | 3.84 | 3.78 | 3.95 | 3.59 | 3.72 | 16300 |  | 51020 | 0.36 |  | 3.17 | 13.27 |  | 4.72
Live | TRANE | XV18 | 10511354 | HRCU-A-CB | 4TWV8048A1 |  | 4PX*CU60BS3 | S9V2C100U5PSB+RP | 12.5 | 18 | 10 | FALSE | Singlezone Ducted, Centrally Ducted | TRUE | 65 | 78 | 65 | N/A | [6 empty] | 02/02/22 | Ingersoll Rand | 12100 | 45000 | 45200 | 0.72 | 2.38 | 3.48 | 4.93 | 5.54 | 3.81 | 23400 | 37400 | 37700 | 2.63 | 2.38 | 4.64 | 2.61 | 4.61 | 2.38 | 24762 |  | 29440 | 3.76 |  | 4.46 | 1.93 |  | 1.93 | 14100 | 48000 | 48800 | 1.03 | 3.84 | 3.8 | 4.01 | 3.66 | 3.76 | 16800 |  | 52340 | 0.28 |  | 3.25 | 17.58 |  | 4.72
Live | TRANE | XV18 | 10511353 | HRCU-A-CB | 4TWV8048A1 |  | 4PX*CU60BS3 | S9V2C100U4PSB+RP | 12.5 | 18 | 10 | FALSE | Singlezone Ducted, Centrally Ducted | TRUE | 65 | 78 | 65 | N/A | [6 empty] | 02/02/22 | Ingersoll Rand | 12200 | 45000 | 45300 | 0.78 | 2.36 | 3.55 | 4.58 | 5.59 | 3.74 | 23620 | 37400 | 37800 | 2.68 | 2.36 | 4.71 | 2.58 | 4.64 | 2.35 | 24902 |  | 29540 | 3.8 |  | 4.52 | 1.92 |  | 1.92 | 14000 | 47500 | 48600 | 1.01 | 3.8 | 3.74 | 4.06 | 3.66 | 3.81 | 16700 |  | 51980 | 0.38 |  | 3.25 | 12.88 |  | 4.69
Live | TRANE | XV18 | 10511352 | HRCU-A-CB | 4TWV8048A1 |  | 4PX*CU60BS3 | S9V2C080U5PSB+RP | 12.5 | 18 | 10 | FALSE | Singlezone Ducted, Centrally Ducted | TRUE | 64 | 77 | 65 | N/A | [6 empty] | 02/02/22 | Ingersoll Rand | 12100 | 45000 | 45200 | 0.74 | 2.36 | 3.51 | 4.79 | 5.59 | 3.77 | 23290 | 37200 | 37600 | 2.64 | 2.36 | 4.66 | 2.59 | 4.62 | 2.36 | 24596 |  | 29300 | 3.76 |  | 4.48 | 1.92 |  | 1.92 | 14100 | 48000 | 49000 | 0.99 | 3.84 | 3.79 | 4.17 | 3.66 | 3.79 | 16800 |  | 52020 | 0.33 |  | 3.21 | 14.92 |  | 4.75
Live | TRANE | XV18 | 10511348 | HRCU-A-CB | 4TWV8048A1 |  | 4PX*CU48BS3 | S9V2C100U4PSB+RP | 12.5 | 18 | 10 | FALSE | Singlezone Ducted, Centrally Ducted | TRUE | 64 | 77 | 67 | N/A | [6 empty] | 02/02/22 | Ingersoll Rand | 12500 | 44000 | 46300 | 0.83 | 2.3 | 3.71 | 4.41 | 5.61 | 3.66 | 23730 | 37600 | 38300 | 2.78 | 2.3 | 4.88 | 2.5 | 4.79 | 2.3 | 25002 |  | 29800 | 3.94 |  | 4.68 | 1.86 |  | 1.87 | 13600 | 46500 | 47500 | 1.02 | 3.72 | 3.67 | 3.91 | 3.66 | 3.79 | 16300 |  | 50460 | 0.36 |  | 3.17 | 13.27 |  | 4.67
Live | TRANE | XV18 | 10511351 | HRCU-A-CB | 4TWV8048A1 |  | 4PX*CU60BS3 | S9V2D120U5PSB+RP | 12.5 | 18 | 10 | FALSE | Singlezone Ducted, Centrally Ducted | TRUE | 64 | 77 | 65 | N/A | [6 empty] | 02/02/22 | Ingersoll Rand | 12200 | 45000 | 45300 | 0.76 | 2.36 | 3.52 | 4.7 | 5.59 | 3.77 | 23400 | 37200 | 37600 | 2.65 | 2.36 | 4.65 | 2.59 | 4.62 | 2.37 | 24596 |  | 29300 | 3.76 |  | 4.46 | 1.92 |  | 1.93 | 14000 | 48000 | 49000 | 1.01 | 3.84 | 3.79 | 4.06 | 3.66 | 3.79 | 16700 |  | 52020 | 0.35 |  | 3.21 | 13.98 |  | 4.75
Live | TRANE | XV18 | 10511349 | HRCU-A-CB | 4TWV8048A1 |  | 4PX*CU48BS3 | S9V2D120U5PSB+RP | 12.5 | 18 | 10 | FALSE | Singlezone Ducted, Centrally Ducted | TRUE | 64 | 77 | 66 | N/A | [6 empty] | 02/02/22 | Ingersoll Rand | 12400 | 44500 | 46200 | 0.79 | 2.36 | 3.58 | 4.6 | 5.53 | 3.78 | 23620 | 37800 | 38200 | 2.72 | 2.36 | 4.76 | 2.54 | 4.69 | 2.35 | 24902 |  | 29700 | 3.86 |  | 4.58 | 1.89 |  | 1.9 | 13900 | 47000 | 48000 | 1 | 3.76 | 3.71 | 4.07 | 3.66 | 3.79 | 16600 |  | 51020 | 0.37 |  | 3.2 | 13.15 |  | 4.67
Live | TRANE | XV18 | 10511347 | HRCU-A-CB | 4TWV8048A1 |  | 4PX*CU48BS3 | S9V2C100U5PSB+RP | 12.5 | 18 | 10 | FALSE | Singlezone Ducted, Centrally Ducted | TRUE | 63 | 77 | 65 | N/A | [6 empty] | 02/02/22 | Ingersoll Rand | 12200 | 45000 | 46200 | 0.74 | 2.36 | 3.54 | 4.83 | 5.59 | 3.82 | 23510 | 37800 | 38100 | 2.7 | 2.36 | 4.75 | 2.55 | 4.69 | 2.35 | 24762 |  | 29560 | 3.86 |  | 4.58 | 1.88 |  | 1.89 | 14000 | 47000 | 47700 | 1.04 | 3.76 | 3.72 | 3.95 | 3.66 | 3.76 | 16700 |  | 51180 | 0.28 |  | 3.25 | 17.48 |  | 4.62
Live | TRANE | XV18 | 10511346 | HRCU-A-CB | 4TWV8048A1 |  | 4PX*CD60BS3 | S9V2C100D4PSB+RP | 12.5 | 18 | 9.6 | FALSE | Singlezone Ducted, Centrally Ducted | TRUE | 64 | 78 | 65 | N/A | [6 empty] | 02/02/22 | Ingersoll Rand | 12200 | 45000 | 45300 | 0.78 | 2.3 | 3.61 | 4.58 | 5.73 | 3.68 | 23400 | 37400 | 37600 | 2.74 | 2.3 | 4.81 | 2.5 | 4.77 | 2.29 | 24656 |  | 29340 | 3.9 |  | 4.62 | 1.85 |  | 1.86 | 14000 | 48500 | 49100 | 1.02 | 3.88 | 3.85 | 4.02 | 3.66 | 3.74 | 16700 |  | 52220 | 0.37 |  | 3.28 | 13.23 |  | 4.67
Live | TRANE | XV18 | 1051135 | HRCU-A-CB | 4TWV8048A1 |  | 4PX*CU48BS3 | S9V2C080U5PSB+RP | 12.5 | 18 | 10 | FALSE | Singlezone Ducted, Centrally Ducted | TRUE | 64 | 77 | 66 | N/A | [6 empty] | 02/02/22 | Ingersoll Rand | 12300 | 44500 | 46200 | 0.76 | 2.34 | 3.57 | 4.74 | 5.57 | 3.79 | 23620 | 37800 | 38200 | 2.71 | 2.34 | 4.77 | 2.55 | 4.73 | 2.35 | 24902 |  | 29700 | 3.88 |  | 4.58 | 1.88 |  | 1.9 | 14000 | 47000 | 48000 | 0.99 | 3.76 | 3.71 | 4.14 | 3.66 | 3.79 | 16600 |  | 51020 | 0.33 |  | 3.21 | 14.74 |  | 4.66
Live | TRANE | XV18 | 10511343 | HRCU-A-CB | 4TWV8048A1 |  | 4PX*CD48BS3 | S9V2C100D5PSB+RP | 12.25 | 18 | 9.6 | FALSE | Singlezone Ducted, Centrally Ducted | TRUE | 63 | 77 | 67 | N/A | [6 empty] | 02/02/22 | Ingersoll Rand | 12300 | 44500 | 47000 | 0.82 | 2.24 | 3.75 | 4.4 | 5.82 | 3.67 | 23840 | 38500 | 38800 | 2.9 | 2.24 | 5.07 | 2.41 | 5.04 | 2.24 | 25102 |  | 30060 | 4.12 |  | 4.88 | 1.79 |  | 1.81 | 13700 | 47000 | 47700 | 1.04 | 3.84 | 3.8 | 3.86 | 3.59 | 3.68 | 16230 |  | 51180 | 0.3 |  | 3.25 | 15.86 |  | 4.62
Live | TRANE | XV18 | 10511341 | HRCU-A-CB | 4TWV8048A1 |  | 4PX*BU48BS3 | S9V2B080U4PSB+RP | 12 | 18 | 10 | FALSE | Singlezone Ducted, Centrally Ducted | TRUE | 64 | 77 | 68 | N/A | [6 empty] | 02/02/22 | Ingersoll Rand | 12500 | 44000 | 46600 | 0.83 | 2.24 | 3.82 | 4.41 | 5.76 | 3.58 | 23950 | 37800 | 38600 | 2.84 | 2.24 | 5.03 | 2.47 | 4.95 | 2.25 | 25208 |  | 30060 | 4.04 |  | 4.82 | 1.83 |  | 1.83 | 13600 | 46000 | 47100 | 1 | 3.83 | 3.77 | 3.99 | 3.52 | 3.66 | 16300 |  | 50120 | 0.38 |  | 3.23 | 12.57 |  | 4.55
Live | TRANE | XV18 | 10511345 | HRCU-A-CB | 4TWV8048A1 |  | 4PX*CD60BS3 | S9V2C100D5PSB+RP | 12.5 | 18 | 9.6 | FALSE | Singlezone Ducted, Centrally Ducted | TRUE | 64 | 77 | 64 | N/A | [6 empty] | 02/02/22 | Ingersoll Rand | 12100 | 45000 | 45100 | 0.73 | 2.3 | 3.58 | 4.86 | 5.73 | 3.69 | 23180 | 37200 | 37500 | 2.69 | 2.3 | 4.77 | 2.53 | 4.74 | 2.3 | 24496 |  | 29200 | 3.84 |  | 4.58 | 1.87 |  | 1.87 | 14000 | 48500 | 49200 | 1.04 | 3.88 | 3.84 | 3.95 | 3.66 | 3.75 | 16800 |  | 52160 | 0.28 |  | 3.23 | 17.58 |  | 4.73
Live | TRANE | XV18 | 1051134 | HRCU-A-CB | 4TWV8048A1 |  | 4PX*BD48BS3 | S9V2B080D4PSB+RP | 11.5 | 18 | 9 | FALSE | Singlezone Ducted, Centrally Ducted | TRUE | 64 | 78 | 69 | N/A | [6 empty] | 02/02/22 | Ingersoll Rand | 12500 | 44000 | 47500 | 0.88 | 2.18 | 3.92 | 4.16 | 5.92 | 3.55 | 24280 | 39000 | 39300 | 3.02 | 2.18 | 5.28 | 2.36 | 5.24 | 2.18 | 25654 |  | 30660 | 4.3 |  | 5.08 | 1.75 |  | 1.77 | 13500 | 46500 | 47300 | 1 | 4.04 | 4 | 3.96 | 3.37 | 3.47 | 16200 |  | 50780 | 0.41 |  | 3.4 | 11.58 |  | 4.38
Live | TRANE | XV18 | 10511342 | HRCU-A-CB | 4TWV8048A1 |  | 4PX*BU48BS3 | S9V2B060U4PSB+RP | 12 | 18 | 10 | FALSE | Singlezone Ducted, Centrally Ducted | TRUE | 64 | 77 | 68 | N/A | [6 empty] | 02/02/22 | Ingersoll Rand | 12400 | 44000 | 46500 | 0.79 | 2.26 | 3.78 | 4.6 | 5.71 | 3.61 | 23950 | 37800 | 38600 | 2.8 | 2.26 | 5 | 2.51 | 4.9 | 2.26 | 25308 |  | 30100 | 4 |  | 4.78 | 1.85 |  | 1.85 | 13700 | 46000 | 47100 | 1.04 | 3.83 | 3.77 | 3.86 | 3.52 | 3.66 | 16400 |  | 50480 | 0.28 |  | 3.23 | 17.17 |  | 4.58
Live | TRANE | XV18 | 10511344 | HRCU-A-CB | 4TWV8048A1 |  | 4PX*CD48BS3 | S9V2C100D4PSB+RP | 12 | 18 | 9.6 | FALSE | Singlezone Ducted, Centrally Ducted | TRUE | 63 | 77 | 67 | N/A | [6 empty] | 02/02/22 | Ingersoll Rand | 12500 | 44500 | 47200 | 0.88 | 2.22 | 3.84 | 4.16 | 5.87 | 3.6 | 23950 | 38500 | 38900 | 2.96 | 2.22 | 5.15 | 2.37 | 5.08 | 2.21 | 25308 |  | 30160 | 4.2 |  | 4.96 | 1.77 |  | 1.78 | 13600 | 46500 | 47600 | 1.02 | 3.88 | 3.82 | 3.91 | 3.51 | 3.65 | 16130 |  | 51140 | 0.37 |  | 3.22 | 12.78 |  | 4.65
Live | TRANE | XV18 | 10511336 | HRCU-A-CB | 4TWV8037A1 |  | 4TXCB006DS3 | S9V2B060U3PSB+RP | 12.5 | 18 | 10 | FALSE | Singlezone Ducted, Centrally Ducted | TRUE | 61 | 76 | 61 | N/A | [6 empty] | 02/02/22 | Ingersoll Rand | 8500 | 33200 | 33500 | 0.53 | 2.36 | 2.49 | 4.7 | 4.12 | 3.94 | 16260 | 26400 | 26700 | 1.88 | 2.36 | 3.31 | 2.53 | 3.28 | 2.36 | 17034 |  | 20460 | 2.68 |  | 3.18 | 1.86 |  | 1.89 | 9900 | 36200 | 37000 | 0.81 | 2.9 | 2.85 | 3.58 | 3.66 | 3.8 | 11890 |  | 39340 | 0.19 |  | 2.28 | 18.34 |  | 5.06
Live | TRANE | XV18 | 10511335 | HRCU-A-CB | 4TWV8037A1 |  | 4TXCB006DS3 | S9V2B060U4PSB+RP | 12.5 | 18 | 10 | FALSE | Singlezone Ducted, Centrally Ducted | TRUE | 60 | 76 | 61 | N/A | [6 empty] | 02/02/22 | Ingersoll Rand | 8400 | 33200 | 33400 | 0.49 | 2.4 | 2.44 | 5.02 | 4.05 | 4.01 | 16040 | 26400 | 26600 | 1.84 | 2.4 | 3.26 | 2.55 | 3.22 | 2.39 | 16934 |  | 20360 | 2.64 |  | 3.14 | 1.88 |  | 1.9 | 9900 | 36600 | 37100 | 0.86 | 2.93 | 2.9 | 3.37 | 3.66 | 3.75 | 12060 |  | 39540 | 0.12 |  | 2.3 | 29.45 |  | 5.04
Live | TRANE | XV18 | 10511333 | HRCU-A-CB | 4TWV8037A1 |  | 4TXCB006DS3 | S9V2B040U3PSB+RP | 12.5 | 18 | 10 | FALSE | Singlezone Ducted, Centrally Ducted | TRUE | 61 | 76 | 61 | N/A | [6 empty] | 02/02/22 | Ingersoll Rand | 8500 | 33200 | 33500 | 0.54 | 2.38 | 2.49 | 4.61 | 4.09 | 3.94 | 16260 | 26400 | 26700 | 1.88 | 2.38 | 3.3 | 2.53 | 3.25 | 2.37 | 17034 |  | 20460 | 2.68 |  | 3.18 | 1.86 |  | 1.89 | 9900 | 36200 | 37000 | 0.82 | 2.9 | 2.85 | 3.54 | 3.66 | 3.8 | 11960 |  | 39340 | 0.2 |  | 2.28 | 17.53 |  | 5.06
Live | TRANE | XV18 | 10511337 | HRCU-A-CB | 4TWV8037A1 |  | 4TXCC005DS3 | S9V2C100D4PSB+RP | 12.5 | 18 | 10 | FALSE | Singlezone Ducted, Centrally Ducted | TRUE | 62 | 77 | 63 | N/A | [6 empty] | 02/02/22 | Ingersoll Rand | 8300 | 31600 | 32000 | 0.55 | 2.2 | 2.54 | 4.42 | 4.21 | 3.69 | 15820 | 25600 | 25900 | 1.96 | 2.2 | 3.44 | 2.37 | 3.41 | 2.21 | 16688 |  | 20000 | 2.78 |  | 3.3 | 1.76 |  | 1.78 | 9300 | 34000 | 34700 | 0.83 | 2.72 | 2.68 | 3.28 | 3.66 | 3.79 | 11360 |  | 36880 | 0.23 |  | 2.25 | 14.48 |  | 4.8
Live | TRANE | XV18 | 10511334 | HRCU-A-CB | 4TWV8037A1 |  | 4TXCB006DS3 | S9V2B080U3PSB+RP | 12.5 | 18 | 10 | FALSE | Singlezone Ducted, Centrally Ducted | TRUE | 61 | 77 | 62 | N/A | [6 empty] | 02/02/22 | Ingersoll Rand | 8500 | 33200 | 33500 | 0.52 | 2.38 | 2.49 | 4.79 | 4.09 | 3.94 | 16370 | 26600 | 26800 | 1.88 | 2.38 | 3.31 | 2.55 | 3.28 | 2.37 | 17234 |  | 20700 | 2.68 |  | 3.18 | 1.88 |  | 1.91 | 9900 | 36400 | 37100 | 0.81 | 2.91 | 2.87 | 3.58 | 3.67 | 3.79 | 11890 |  | 39700 | 0.17 |  | 2.32 | 20.5 |  | 5.02
Live | TRANE | XV18 | 10511339 | HRCU-A-CB | 4TWV8037A1 |  | 4TXCC007DS3 | S9V2C100U4PSB+RP | 12.5 | 18 | 10 | FALSE | Singlezone Ducted, Centrally Ducted | TRUE | 61 | 76 | 61 | N/A | [6 empty] | 02/02/22 | Ingersoll Rand | 8500 | 33000 | 33300 | 0.53 | 2.42 | 2.4 | 4.7 | 4 | 4.07 | 16150 | 26400 | 26500 | 1.84 | 2.42 | 3.2 | 2.57 | 3.2 | 2.43 | 16994 |  | 20360 | 2.6 |  | 3.08 | 1.92 |  | 1.94 | 9900 | 36600 | 37000 | 0.83 | 2.93 | 2.9 | 3.5 | 3.66 | 3.74 | 11960 |  | 39440 | 0.2 |  | 2.28 | 17.53 |  | 5.07
Live | TRANE | XV18 | 10511338 | HRCU-A-CB | 4TWV8037A1 |  | 4TXCC005DS3 | S9V2C100U4PSB+RP | 12.5 | 18 | 10 | FALSE | Singlezone Ducted, Centrally Ducted | TRUE | 62 | 77 | 63 | N/A | [6 empty] | 02/02/22 | Ingersoll Rand | 8500 | 32200 | 32600 | 0.53 | 2.32 | 2.53 | 4.7 | 4.07 | 3.78 | 16260 | 26000 | 26300 | 1.87 | 2.32 | 3.33 | 2.55 | 3.28 | 2.31 | 17094 |  | 20400 | 2.66 |  | 3.18 | 1.88 |  | 1.88 | 9500 | 35200 | 36000 | 0.82 | 2.82 | 2.77 | 3.4 | 3.66 | 3.81 | 11490 |  | 38340 | 0.21 |  | 2.25 | 16.04 |  | 4.99
Live | TRANE | XV18 | 1051133 | HRCU-A-CB | 4TWV8037A1 |  | 4TXCB004DS3 | S9V2B060U3PSB+RP | 12.5 | 18 | 10 | FALSE | Singlezone Ducted, Centrally Ducted | TRUE | 62 | 77 | 63 | N/A | [6 empty] | 02/02/22 | Ingersoll Rand | 8400 | 32400 | 32800 | 0.53 | 2.28 | 2.59 | 4.64 | 4.16 | 3.71 | 16370 | 26200 | 26500 | 1.9 | 2.28 | 3.4 | 2.53 | 3.37 | 2.28 | 17300 |  | 20640 | 2.7 |  | 3.24 | 1.88 |  | 1.87 | 9600 | 35200 | 36000 | 0.8 | 2.82 | 2.77 | 3.52 | 3.66 | 3.81 | 11490 |  | 38240 | 0.21 |  | 2.3 | 16.04 |  | 4.87
Live | TRANE | XV18 | 10511326 | HRCU-A-CB | 4TWV8037A1 |  | 4TXCB004DS3 | S9V2B040D3PSB+RP | 12.5 | 18 | 9.6 | FALSE | Singlezone Ducted, Centrally Ducted | TRUE | 62 | 77 | 63 | N/A | [6 empty] | 02/02/22 | Ingersoll Rand | 8300 | 31600 | 32100 | 0.57 | 2.16 | 2.65 | 4.27 | 4.29 | 3.55 | 16040 | 25400 | 25900 | 1.99 | 2.16 | 3.5 | 2.36 | 3.45 | 2.17 | 16828 |  | 20140 | 2.82 |  | 3.34 | 1.75 |  | 1.77 | 9200 | 33400 | 34200 | 0.82 | 2.67 | 2.63 | 3.29 | 3.67 | 3.81 | 11260 |  | 36440 | 0.23 |  | 2.26 | 14.35 |  | 4.73
Live | TRANE | XV18 | 10511327 | HRCU-A-CB | 4TWV8037A1 |  | 4TXCB004DS3 | S9V2B080U4PSB+RP | 12.5 | 18 | 10 | FALSE | Singlezone Ducted, Centrally Ducted | TRUE | 62 | 77 | 62 | N/A | [6 empty] | 02/02/22 | Ingersoll Rand | 8500 | 32400 | 32800 | 0.54 | 2.26 | 2.6 | 4.61 | 4.2 | 3.7 | 16260 | 26000 | 26300 | 1.91 | 2.26 | 3.41 | 2.49 | 3.37 | 2.26 | 17094 |  | 20400 | 2.72 |  | 3.26 | 1.84 |  | 1.83 | 9500 | 35200 | 36100 | 0.81 | 2.82 | 2.77 | 3.44 | 3.66 | 3.82 | 11490 |  | 38340 | 0.22 |  | 2.29 | 15.31 |  | 4.91
Live | TRANE | XV18 | 10511329 | HRCU-A-CB | 4TWV8037A1 |  | 4TXCB004DS3 | S9V2B060U4PSB+RP | 12.5 | 18 | 10 | FALSE | Singlezone Ducted, Centrally Ducted | TRUE | 62 | 77 | 63 | N/A | [6 empty] | 02/02/22 | Ingersoll Rand | 8300 | 32200 | 32700 | 0.5 | 2.28 | 2.56 | 4.86 | 4.14 | 3.74 | 16150 | 26000 | 26300 | 1.87 | 2.28 | 3.38 | 2.53 | 3.34 | 2.28 | 17094 |  | 20400 | 2.68 |  | 3.22 | 1.87 |  | 1.86 | 9500 | 35200 | 36100 | 0.84 | 2.82 | 2.77 | 3.31 | 3.66 | 3.82 | 11490 |  | 38340 | 0.15 |  | 2.25 | 22.45 |  | 4.99
Live | TRANE | XV18 | 10511325 | HRCU-A-CB | 4TWV8037A1 |  | 4TXCB004DS3 | S9V2B080D3PSB+RP | 12.5 | 18 | 9.6 | FALSE | Singlezone Ducted, Centrally Ducted | TRUE | 62 | 77 | 63 | N/A | [6 empty] | 02/02/22 | Ingersoll Rand | 8300 | 31600 | 32200 | 0.55 | 2.18 | 2.65 | 4.42 | 4.25 | 3.56 | 15930 | 25400 | 25900 | 1.98 | 2.18 | 3.49 | 2.36 | 3.41 | 2.17 | 16728 |  | 20040 | 2.82 |  | 3.36 | 1.74 |  | 1.75 | 9200 | 33600 | 34400 | 0.81 | 2.69 | 2.64 | 3.33 | 3.66 | 3.82 | 11190 |  | 36580 | 0.21 |  | 2.28 | 15.62 |  | 4.7
Live | TRANE | XV18 | 10511328 | HRCU-A-CB | 4TWV8037A1 |  | 4TXCB004DS3 | S9V2B080U3PSB+RP | 12.5 | 18 | 10 | FALSE | Singlezone Ducted, Centrally Ducted | TRUE | 62 | 77 | 63 | N/A | [6 empty] | 02/02/22 | Ingersoll Rand | 8500 | 32200 | 32800 | 0.53 | 2.26 | 2.63 | 4.7 | 4.18 | 3.66 | 16370 | 26000 | 26500 | 1.91 | 2.26 | 3.45 | 2.51 | 3.37 | 2.25 | 17234 |  | 20540 | 2.72 |  | 3.28 | 1.86 |  | 1.84 | 9500 | 34800 | 35600 | 0.8 | 2.78 | 2.74 | 3.48 | 3.67 | 3.81 | 11390 |  | 38040 | 0.21 |  | 2.27 | 15.9 |  | 4.91
Live | TRANE | XV18 | 10511324 | HRCU-A-CB | 4TWV8037A1 |  | 4TXCB004DS3 | S9V2B060D3PSB+RP | 12.5 | 18 | 9.6 | FALSE | Singlezone Ducted, Centrally Ducted | TRUE | 62 | 77 | 63 | N/A | [6 empty] | 02/02/22 | Ingersoll Rand | 8300 | 31600 | 32100 | 0.56 | 2.16 | 2.66 | 4.34 | 4.29 | 3.54 | 15930 | 25400 | 25900 | 1.99 | 2.16 | 3.51 | 2.35 | 3.45 | 2.16 | 16788 |  | 20040 | 2.82 |  | 3.36 | 1.74 |  | 1.75 | 9200 | 33400 | 34200 | 0.81 | 2.67 | 2.63 | 3.33 | 3.67 | 3.81 | 11260 |  | 36440 | 0.22 |  | 2.26 | 15 |  | 4.73
Live | TRANE | XV18 | 10511331 | HRCU-A-CB | 4TWV8037A1 |  | 4TXCB004DS3 | S9V2B040U3PSB+RP | 12.5 | 18 | 10 | FALSE | Singlezone Ducted, Centrally Ducted | TRUE | 62 | 77 | 63 | N/A | [6 empty] | 02/02/22 | Ingersoll Rand | 8500 | 32400 | 32700 | 0.54 | 2.28 | 2.58 | 4.61 | 4.16 | 3.71 | 16370 | 26200 | 26500 | 1.9 | 2.28 | 3.4 | 2.53 | 3.37 | 2.28 | 17300 |  | 20600 | 2.72 |  | 3.24 | 1.86 |  | 1.86 | 9500 | 35200 | 36000 | 0.82 | 2.82 | 2.77 | 3.4 | 3.66 | 3.81 | 11490 |  | 38240 | 0.21 |  | 2.29 | 16.04 |  | 4.89
Live | TRANE | XV18 | 10511332 | HRCU-A-CB | 4TWV8037A1 |  | 4TXCB006DS3 | S9V2B080U4PSB+RP | 12.5 | 18 | 10 | FALSE | Singlezone Ducted, Centrally Ducted | TRUE | 61 | 77 | 62 | N/A | [6 empty] | 02/02/22 | Ingersoll Rand | 8500 | 33200 | 33500 | 0.53 | 2.38 | 2.48 | 4.7 | 4.09 | 3.96 | 16370 | 26600 | 26800 | 1.88 | 2.38 | 3.29 | 2.55 | 3.28 | 2.39 | 17194 |  | 20660 | 2.68 |  | 3.18 | 1.88 |  | 1.9 | 9900 | 36400 | 37000 | 0.82 | 2.91 | 2.88 | 3.54 | 3.67 | 3.77 | 11960 |  | 39600 | 0.2 |  | 2.33 | 17.53 |  | 4.98
Live | TRANE | XV18 | 10511323 | HRCU-A-CB | 4TWV8037A1 |  | 4TXCB004DS3 | S9V2B080D4PSB+RP | 12.5 | 18 | 9.6 | FALSE | Singlezone Ducted, Centrally Ducted | TRUE | 62 | 77 | 64 | N/A | [6 empty] | 02/02/22 | Ingersoll Rand | 8300 | 31400 | 32200 | 0.56 | 2.16 | 2.67 | 4.34 | 4.26 | 3.53 | 16040 | 25400 | 25900 | 1.99 | 2.16 | 3.52 | 2.36 | 3.45 | 2.16 | 16894 |  | 20140 | 2.82 |  | 3.36 | 1.76 |  | 1.76 | 9200 | 33400 | 34200 | 0.82 | 2.67 | 2.63 | 3.29 | 3.67 | 3.81 | 11090 |  | 36440 | 0.22 |  | 2.26 | 14.77 |  | 4.73
Live | TRANE | XV18 | 10511322 | HRCU-A-CB | 4TWV8037A1 |  | 4PX*CU48BS3 | S9V2C100U4PSB+RP | 12.5 | 18 | 10 | FALSE | Singlezone Ducted, Centrally Ducted | TRUE | 61 | 76 | 61 | N/A | [6 empty] | 02/02/22 | Ingersoll Rand | 8500 | 33000 | 33300 | 0.53 | 2.42 | 2.4 | 4.7 | 4 | 4.07 | 16150 | 26400 | 26500 | 1.84 | 2.42 | 3.2 | 2.57 | 3.2 | 2.43 | 16994 |  | 20360 | 2.6 |  | 3.08 | 1.92 |  | 1.94 | 9900 | 36600 | 37000 | 0.83 | 2.93 | 2.9 | 3.5 | 3.66 | 3.74 | 11960 |  | 39440 | 0.2 |  | 2.28 | 17.53 |  | 5.07
Live | TRANE | XV18 | 10511321 | HRCU-A-CB | 4TWV8037A1 |  | 4PX*CU36BS3 | S9V2C100U4PSB+RP | 12.5 | 18 | 10 | FALSE | Singlezone Ducted, Centrally Ducted | TRUE | 62 | 77 | 63 | N/A | [6 empty] | 02/02/22 | Ingersoll Rand | 8500 | 32200 | 32600 | 0.53 | 2.32 | 2.53 | 4.7 | 4.07 | 3.78 | 16260 | 26000 | 26300 | 1.87 | 2.32 | 3.33 | 2.55 | 3.28 | 2.31 | 17094 |  | 20400 | 2.66 |  | 3.18 | 1.88 |  | 1.88 | 9500 | 35200 | 36000 | 0.82 | 2.82 | 2.77 | 3.4 | 3.66 | 3.81 | 11490 |  | 38340 | 0.21 |  | 2.25 | 16.04 |  | 4.99
Live | TRANE | XV18 | 10511318 | HRCU-A-CB | 4TWV8037A1 |  | 4PX*BU48BS3 | S9V2B080U3PSB+RP | 12.5 | 18 | 10 | FALSE | Singlezone Ducted, Centrally Ducted | TRUE | 61 | 77 | 62 | N/A | [6 empty] | 02/02/22 | Ingersoll Rand | 8500 | 33200 | 33500 | 0.52 | 2.38 | 2.49 | 4.79 | 4.09 | 3.94 | 16370 | 26600 | 26800 | 1.88 | 2.38 | 3.31 | 2.55 | 3.28 | 2.37 | 17234 |  | 20700 | 2.68 |  | 3.18 | 1.88 |  | 1.91 | 9900 | 36400 | 37100 | 0.81 | 2.91 | 2.87 | 3.58 | 3.67 | 3.79 | 11890 |  | 39700 | 0.17 |  | 2.32 | 20.5 |  | 5.02
Live | TRANE | XV18 | 10511317 | HRCU-A-CB | 4TWV8037A1 |  | 4PX*BU48BS3 | S9V2B060U3PSB+RP | 12.5 | 18 | 10 | FALSE | Singlezone Ducted, Centrally Ducted | TRUE | 61 | 76 | 61 | N/A | [6 empty] | 02/02/22 | Ingersoll Rand | 8500 | 33200 | 33500 | 0.53 | 2.36 | 2.49 | 4.7 | 4.12 | 3.94 | 16260 | 26400 | 26700 | 1.88 | 2.36 | 3.31 | 2.53 | 3.28 | 2.36 | 17034 |  | 20460 | 2.68 |  | 3.18 | 1.86 |  | 1.89 | 9900 | 36200 | 37000 | 0.81 | 2.9 | 2.85 | 3.58 | 3.66 | 3.8 | 11890 |  | 39340 | 0.19 |  | 2.28 | 18.34 |  | 5.06
Live | TRANE | XV18 | 10511312 | HRCU-A-CB | 4TWV8037A1 |  | 4PX*BU36BS3 | S9V2B080U4PSB+RP | 12.5 | 18 | 10 | FALSE | Singlezone Ducted, Centrally Ducted | TRUE | 62 | 77 | 62 | N/A | [6 empty] | 02/02/22 | Ingersoll Rand | 8500 | 32400 | 32800 | 0.54 | 2.26 | 2.6 | 4.61 | 4.2 | 3.7 | 16260 | 26000 | 26300 | 1.91 | 2.26 | 3.41 | 2.49 | 3.37 | 2.26 | 17094 |  | 20400 | 2.72 |  | 3.26 | 1.84 |  | 1.83 | 9500 | 35200 | 36100 | 0.81 | 2.82 | 2.77 | 3.44 | 3.66 | 3.82 | 11490 |  | 38340 | 0.22 |  | 2.29 | 15.31 |  | 4.91
Live | TRANE | XV18 | 10511316 | HRCU-A-CB | 4TWV8037A1 |  | 4PX*BU48BS3 | S9V2B060U4PSB+RP | 12.5 | 18 | 10 | FALSE | Singlezone Ducted, Centrally Ducted | TRUE | 60 | 76 | 61 | N/A | [6 empty] | 02/02/22 | Ingersoll Rand | 8400 | 33200 | 33400 | 0.49 | 2.4 | 2.44 | 5.02 | 4.05 | 4.01 | 16040 | 26400 | 26600 | 1.84 | 2.4 | 3.26 | 2.55 | 3.22 | 2.39 | 16934 |  | 20360 | 2.64 |  | 3.14 | 1.88 |  | 1.9 | 9900 | 36600 | 37100 | 0.86 | 2.93 | 2.9 | 3.37 | 3.66 | 3.75 | 12060 |  | 39540 | 0.12 |  | 2.3 | 29.45 |  | 5.04
Live | TRANE | XV18 | 10511311 | HRCU-A-CB | 4TWV8037A1 |  | 4PX*BU36BS3 | S9V2B080U3PSB+RP | 12.5 | 18 | 10 | FALSE | Singlezone Ducted, Centrally Ducted | TRUE | 62 | 77 | 63 | N/A | [6 empty] | 02/02/22 | Ingersoll Rand | 8500 | 32200 | 32800 | 0.53 | 2.26 | 2.63 | 4.7 | 4.18 | 3.66 | 16370 | 26000 | 26500 | 1.91 | 2.26 | 3.45 | 2.51 | 3.37 | 2.25 | 17234 |  | 20540 | 2.72 |  | 3.28 | 1.86 |  | 1.84 | 9500 | 34800 | 35600 | 0.8 | 2.78 | 2.74 | 3.48 | 3.67 | 3.81 | 11390 |  | 38040 | 0.21 |  | 2.27 | 15.9 |  | 4.91
Live | TRANE | XV18 | 1051131 | HRCU-A-CB | 4TWV8037A1 |  | 4PX*BU36BS3 | S9V2B060U4PSB+RP | 12.5 | 18 | 10 | FALSE | Singlezone Ducted, Centrally Ducted | TRUE | 62 | 77 | 63 | N/A | [6 empty] | 02/02/22 | Ingersoll Rand | 8300 | 32200 | 32700 | 0.5 | 2.28 | 2.56 | 4.86 | 4.14 | 3.74 | 16150 | 26000 | 26300 | 1.87 | 2.28 | 3.38 | 2.53 | 3.34 | 2.28 | 17094 |  | 20400 | 2.68 |  | 3.22 | 1.87 |  | 1.86 | 9500 | 35200 | 36100 | 0.84 | 2.82 | 2.77 | 3.31 | 3.66 | 3.82 | 11490 |  | 38340 | 0.15 |  | 2.25 | 22.45 |  | 4.99
Live | TRANE | XV18 | 10511309 | HRCU-A-CB | 4TWV8037A1 |  | 4PX*BU36BS3 | S9V2B060U3PSB+RP | 12.5 | 18 | 10 | FALSE | Singlezone Ducted, Centrally Ducted | TRUE | 62 | 77 | 63 | N/A | [6 empty] | 02/02/22 | Ingersoll Rand | 8400 | 32400 | 32800 | 0.53 | 2.28 | 2.59 | 4.64 | 4.16 | 3.71 | 16370 | 26200 | 26500 | 1.9 | 2.28 | 3.4 | 2.53 | 3.37 | 2.28 | 17300 |  | 20640 | 2.7 |  | 3.24 | 1.88 |  | 1.87 | 9600 | 35200 | 36000 | 0.8 | 2.82 | 2.77 | 3.52 | 3.66 | 3.81 | 11490 |  | 38240 | 0.21 |  | 2.3 | 16.04 |  | 4.87
Live | TRANE | XV18 | 10511314 | HRCU-A-CB | 4TWV8037A1 |  | 4PX*BU48BS3 | S9V2B040U3PSB+RP | 12.5 | 18 | 10 | FALSE | Singlezone Ducted, Centrally Ducted | TRUE | 61 | 76 | 61 | N/A | [6 empty] | 02/02/22 | Ingersoll Rand | 8500 | 33200 | 33500 | 0.54 | 2.38 | 2.49 | 4.61 | 4.09 | 3.94 | 16260 | 26400 | 26700 | 1.88 | 2.38 | 3.3 | 2.53 | 3.25 | 2.37 | 17034 |  | 20460 | 2.68 |  | 3.18 | 1.86 |  | 1.89 | 9900 | 36200 | 37000 | 0.82 | 2.9 | 2.85 | 3.54 | 3.66 | 3.8 | 11960 |  | 39340 | 0.2 |  | 2.28 | 17.53 |  | 5.06
Live | TRANE | XV18 | 10511315 | HRCU-A-CB | 4TWV8037A1 |  | 4PX*BU48BS3 | S9V2B080U4PSB+RP | 12.5 | 18 | 10 | FALSE | Singlezone Ducted, Centrally Ducted | TRUE | 61 | 77 | 62 | N/A | [6 empty] | 02/02/22 | Ingersoll Rand | 8500 | 33200 | 33500 | 0.53 | 2.38 | 2.48 | 4.7 | 4.09 | 3.96 | 16370 | 26600 | 26800 | 1.88 | 2.38 | 3.29 | 2.55 | 3.28 | 2.39 | 17194 |  | 20660 | 2.68 |  | 3.18 | 1.88 |  | 1.9 | 9900 | 36400 | 37000 | 0.82 | 2.91 | 2.88 | 3.54 | 3.67 | 3.77 | 11960 |  | 39600 | 0.2 |  | 2.33 | 17.53 |  | 4.98
Live | TRANE | XV18 | 10511313 | HRCU-A-CB | 4TWV8037A1 |  | 4PX*BU36BS3 | S9V2B040U3PSB+RP | 12.5 | 18 | 10 | FALSE | Singlezone Ducted, Centrally Ducted | TRUE | 62 | 77 | 63 | N/A | [6 empty] | 02/02/22 | Ingersoll Rand | 8500 | 32400 | 32700 | 0.54 | 2.28 | 2.58 | 4.61 | 4.16 | 3.71 | 16370 | 26200 | 26500 | 1.9 | 2.28 | 3.4 | 2.53 | 3.37 | 2.28 | 17300 |  | 20600 | 2.72 |  | 3.24 | 1.86 |  | 1.86 | 9500 | 35200 | 36000 | 0.82 | 2.82 | 2.77 | 3.4 | 3.66 | 3.81 | 11490 |  | 38240 | 0.21 |  | 2.29 | 16.04 |  | 4.89
Live | TRANE | XV18 | 105113 | HRCU-A-CB | 4TWV8036A1 |  | 4TXCD008DS3 | S9V2C100D4PSB+RP | 12 | 18 | 10 | FALSE | Singlezone Ducted, Centrally Ducted | TRUE | 63 | 78 | 65 | N/A | [6 empty] | 02/02/22 | Ingersoll Rand | 8100 | 30400 | 31400 | 0.52 | 2.34 | 2.38 | 4.57 | 3.81 | 3.87 | 15930 | 25200 | 25500 | 1.84 | 2.34 | 3.18 | 2.54 | 3.16 | 2.35 | 16894 |  | 20020 | 2.6 |  | 3.06 | 1.9 |  | 1.92 | 9300 | 33800 | 34500 | 0.83 | 2.82 | 2.77 | 3.28 | 3.51 | 3.65 | 11190 |  | 37360 | 0.21 |  | 2.3 | 15.62 |  | 4.76
Live | TRANE | XV18 | 10511299 | HRCU-A-CB | 4TWV8036A1 |  | 4TXCC007DS3 | S9V2C100D4PSB+RP | 12 | 18 | 10 | FALSE | Singlezone Ducted, Centrally Ducted | TRUE | 63 | 78 | 65 | N/A | [6 empty] | 02/02/22 | Ingersoll Rand | 8100 | 30800 | 31400 | 0.54 | 2.3 | 2.44 | 4.4 | 3.92 | 3.77 | 15930 | 25000 | 25500 | 1.86 | 2.3 | 3.24 | 2.51 | 3.19 | 2.31 | 16894 |  | 20020 | 2.64 |  | 3.12 | 1.88 |  | 1.88 | 9200 | 33800 | 34600 | 0.83 | 2.82 | 2.77 | 3.25 | 3.51 | 3.66 | 11090 |  | 36940 | 0.21 |  | 2.28 | 15.48 |  | 4.75
Live | TRANE | XV18 | 10511298 | HRCU-A-CB | 4TWV8036A1 |  | 4TXCC007DS3 | S9V2C100U4PSB+RP | 12.5 | 18 | 10 | FALSE | Singlezone Ducted, Centrally Ducted | TRUE | 62 | 77 | 62 | N/A | [6 empty] | 02/02/22 | Ingersoll Rand | 8400 | 32800 | 33100 | 0.53 | 2.38 | 2.46 | 4.64 | 4.04 | 3.94 | 16260 | 26200 | 26500 | 1.86 | 2.38 | 3.26 | 2.56 | 3.23 | 2.38 | 17194 |  | 20540 | 2.64 |  | 3.14 | 1.91 |  | 1.92 | 10000 | 36000 | 36800 | 0.85 | 2.88 | 2.84 | 3.45 | 3.66 | 3.8 | 12060 |  | 39300 | 0.16 |  | 2.31 | 22.09 |  | 4.99
Live | TRANE | XV18 | 10511297 | HRCU-A-CB | 4TWV8036A1 |  | 4TXCC005DS3 | S9V2C100D4PSB+RP | 12 | 18 | 9.6 | FALSE | Singlezone Ducted, Centrally Ducted | TRUE | 63 | 78 | 64 | N/A | [6 empty] | 02/02/22 | Ingersoll Rand | 8100 | 31400 | 31700 | 0.54 | 2.2 | 2.58 | 4.4 | 4.18 | 3.6 | 16040 | 25400 | 25700 | 1.94 | 2.2 | 3.42 | 2.42 | 3.38 | 2.2 | 16934 |  | 20140 | 2.76 |  | 3.28 | 1.8 |  | 1.8 | 9400 | 33600 | 34300 | 0.85 | 2.8 | 2.76 | 3.24 | 3.52 | 3.64 | 11460 |  | 36740 | 0.2 |  | 2.31 | 16.79 |  | 4.66
Live | TRANE | XV18 | 10511296 | HRCU-A-CB | 4TWV8036A1 |  | 4TXCC005DS3 | S9V2C100U4PSB+RP | 12.5 | 18 | 10 | FALSE | Singlezone Ducted, Centrally Ducted | TRUE | 63 | 78 | 64 | N/A | [6 empty] | 02/02/22 | Ingersoll Rand | 8300 | 32000 | 32300 | 0.53 | 2.28 | 2.57 | 4.59 | 4.11 | 3.68 | 16370 | 26000 | 26300 | 1.89 | 2.28 | 3.38 | 2.54 | 3.34 | 2.28 | 17340 |  | 20640 | 2.7 |  | 3.22 | 1.88 |  | 1.88 | 9600 | 34800 | 35600 | 0.84 | 2.78 | 2.74 | 3.35 | 3.67 | 3.81 | 11590 |  | 38200 | 0.19 |  | 2.31 | 17.88 |  | 4.85
Live | TRANE | XV18 | 10511295 | HRCU-A-CB | 4TWV8036A1 |  | 4TXCB006DS3 | S9V2B080D3PSB+RP | 12 | 18 | 10 | FALSE | Singlezone Ducted, Centrally Ducted | TRUE | 64 | 79 | 66 | N/A | [6 empty] | 02/02/22 | Ingersoll Rand | 8100 | 31000 | 31600 | 0.52 | 2.3 | 2.49 | 4.57 | 3.95 | 3.72 | 16260 | 25400 | 25900 | 1.89 | 2.3 | 3.31 | 2.52 | 3.24 | 2.29 | 17274 |  | 20480 | 2.7 |  | 3.2 | 1.88 |  | 1.88 | 9300 | 33800 | 34600 | 0.82 | 2.82 | 2.77 | 3.32 | 3.51 | 3.66 | 11190 |  | 37100 | 0.2 |  | 2.33 | 16.4 |  | 4.67
Live | TRANE | XV18 | 10511294 | HRCU-A-CB | 4TWV8036A1 |  | 4TXCB006DS3 | S9V2B080U3PSB+RP | 12.5 | 18 | 10 | FALSE | Singlezone Ducted, Centrally Ducted | TRUE | 63 | 78 | 63 | N/A | [6 empty] | 02/02/22 | Ingersoll Rand | 8400 | 33000 | 33300 | 0.52 | 2.36 | 2.52 | 4.73 | 4.1 | 3.87 | 16590 | 26600 | 26800 | 1.89 | 2.36 | 3.34 | 2.57 | 3.3 | 2.35 | 17640 |  | 21000 | 2.7 |  | 3.2 | 1.91 |  | 1.92 | 10000 | 36000 | 36700 | 0.84 | 2.88 | 2.84 | 3.49 | 3.66 | 3.79 | 12160 |  | 39200 | 0.16 |  | 2.37 | 22.27 |  | 4.85
Live | TRANE | XV18 | 10511293 | HRCU-A-CB | 4TWV8036A1 |  | 4TXCB006DS3 | S9V2B040D3PSB+RP | 12 | 18 | 10 | FALSE | Singlezone Ducted, Centrally Ducted | TRUE | 63 | 78 | 65 | N/A | [6 empty] | 02/02/22 | Ingersoll Rand | 8200 | 31000 | 31600 | 0.54 | 2.28 | 2.49 | 4.45 | 3.98 | 3.72 | 16150 | 25200 | 25700 | 1.9 | 2.28 | 3.31 | 2.49 | 3.24 | 2.28 | 17034 |  | 20220 | 2.7 |  | 3.18 | 1.85 |  | 1.86 | 9200 | 33800 | 34600 | 0.83 | 2.82 | 2.77 | 3.25 | 3.51 | 3.66 | 11090 |  | 36840 | 0.21 |  | 2.32 | 15.48 |  | 4.65
Live | TRANE | XV18 | 10511292 | HRCU-A-CB | 4TWV8036A1 |  | 4TXCB006DS3 | S9V2B060U4PSB+RP | 12.5 | 18 | 10 | FALSE | Singlezone Ducted, Centrally Ducted | TRUE | 62 | 77 | 62 | N/A | [6 empty] | 02/02/22 | Ingersoll Rand | 8300 | 33000 | 33100 | 0.49 | 2.36 | 2.47 | 4.96 | 4.1 | 3.93 | 16370 | 26400 | 26600 | 1.86 | 2.36 | 3.29 | 2.58 | 3.28 | 2.37 | 17340 |  | 20700 | 2.66 |  | 3.16 | 1.91 |  | 1.92 | 10000 | 36200 | 36700 | 0.88 | 2.9 | 2.87 | 3.33 | 3.66 | 3.75 | 12160 |  | 39040 | 0.1 |  | 2.35 | 35.64 |  | 4.87
Live | TRANE | XV18 | 10511291 | HRCU-A-CB | 4TWV8036A1 |  | 4TXCB006DS3 | S9V2B080D4PSB+RP | 12 | 18 | 10 | FALSE | Singlezone Ducted, Centrally Ducted | TRUE | 64 | 78 | 65 | N/A | [6 empty] | 02/02/22 | Ingersoll Rand | 8100 | 31200 | 31600 | 0.52 | 2.3 | 2.46 | 4.57 | 3.98 | 3.76 | 16150 | 25400 | 25700 | 1.88 | 2.3 | 3.27 | 2.52 | 3.24 | 2.3 | 17094 |  | 20280 | 2.68 |  | 3.16 | 1.87 |  | 1.88 | 9300 | 34000 | 34800 | 0.82 | 2.83 | 2.78 | 3.32 | 3.52 | 3.67 | 11190 |  | 37240 | 0.22 |  | 2.35 | 14.91 |  | 4.64
Live | TRANE | XV18 | 1051129 | HRCU-A-CB | 4TWV8036A1 |  | 4TXCB006DS3 | S9V2B040U3PSB+RP | 12.5 | 18 | 10 | FALSE | Singlezone Ducted, Centrally Ducted | TRUE | 62 | 77 | 63 | N/A | [6 empty] | 02/02/22 | Ingersoll Rand | 8400 | 32800 | 33200 | 0.54 | 2.34 | 2.51 | 4.56 | 4.11 | 3.88 | 16480 | 26400 | 26700 | 1.89 | 2.34 | 3.33 | 2.56 | 3.31 | 2.35 | 17440 |  | 20800 | 2.7 |  | 3.2 | 1.89 |  | 1.9 | 10000 | 36000 | 36800 | 0.84 | 2.88 | 2.84 | 3.49 | 3.66 | 3.8 | 12060 |  | 39300 | 0.18 |  | 2.36 | 19.64 |  | 4.88
Live | TRANE | XV18 | 10511289 | HRCU-A-CB | 4TWV8036A1 |  | 4TXCB006DS3 | S9V2B060U3PSB+RP | 12.5 | 18 | 10 | FALSE | Singlezone Ducted, Centrally Ducted | TRUE | 62 | 77 | 62 | N/A | [6 empty] | 02/02/22 | Ingersoll Rand | 8400 | 33000 | 33300 | 0.53 | 2.34 | 2.52 | 4.64 | 4.13 | 3.87 | 16480 | 26400 | 26700 | 1.89 | 2.34 | 3.34 | 2.56 | 3.31 | 2.34 | 17340 |  | 20740 | 2.7 |  | 3.2 | 1.88 |  | 1.9 | 10000 | 36000 | 36800 | 0.84 | 2.88 | 2.84 | 3.49 | 3.66 | 3.8 | 11990 |  | 39300 | 0.17 |  | 2.36 | 20.67 |  | 4.88
Live | TRANE | XV18 | 10511288 | HRCU-A-CB | 4TWV8036A1 |  | 4TXCB006DS3 | S9V2B080U4PSB+RP | 12.5 | 18 | 10 | FALSE | Singlezone Ducted, Centrally Ducted | TRUE | 62 | 77 | 63 | N/A | [6 empty] | 02/02/22 | Ingersoll Rand | 8400 | 32800 | 33300 | 0.53 | 2.34 | 2.53 | 4.64 | 4.11 | 3.86 | 16480 | 26400 | 26700 | 1.89 | 2.34 | 3.34 | 2.56 | 3.31 | 2.34 | 17440 |  | 20800 | 2.7 |  | 3.2 | 1.89 |  | 1.9 | 10000 | 35800 | 36700 | 0.84 | 2.86 | 2.81 | 3.49 | 3.67 | 3.83 | 12060 |  | 39460 | 0.17 |  | 2.35 | 20.79 |  | 4.92
Live | TRANE | XV18 | 10511287 | HRCU-A-CB | 4TWV8036A1 |  | 4TXCB006DS3 | S9V2B060D3PSB+RP | 12 | 18 | 10 | FALSE | Singlezone Ducted, Centrally Ducted | TRUE | 63 | 78 | 65 | N/A | [6 empty] | 02/02/22 | Ingersoll Rand | 8100 | 31000 | 31600 | 0.53 | 2.28 | 2.5 | 4.48 | 3.98 | 3.7 | 16040 | 25200 | 25700 | 1.89 | 2.28 | 3.31 | 2.49 | 3.24 | 2.28 | 17034 |  | 20220 | 2.7 |  | 3.18 | 1.85 |  | 1.86 | 9200 | 33800 | 34600 | 0.83 | 2.82 | 2.77 | 3.25 | 3.51 | 3.66 | 11260 |  | 36840 | 0.2 |  | 2.32 | 16.5 |  | 4.65
Live | TRANE | XV18 | 10511286 | HRCU-A-CB | 4TWV8036A1 |  | 4TXCB004DS3 | S9V2B080U4PSB+RP | 12.5 | 18 | 10 | FALSE | Singlezone Ducted, Centrally Ducted | TRUE | 64 | 78 | 64 | N/A | [6 empty] | 02/02/22 | Ingersoll Rand | 8300 | 32200 | 32500 | 0.53 | 2.24 | 2.64 | 4.59 | 4.21 | 3.61 | 16590 | 26200 | 26500 | 1.92 | 2.24 | 3.46 | 2.53 | 3.43 | 2.24 | 17640 |  | 20880 | 2.74 |  | 3.3 | 1.89 |  | 1.85 | 9600 | 34800 | 35700 | 0.83 | 2.78 | 2.74 | 3.39 | 3.67 | 3.82 | 11590 |  | 38040 | 0.2 |  | 2.35 | 16.98 |  | 4.74
Live | TRANE | XV18 | 10511284 | HRCU-A-CB | 4TWV8036A1 |  | 4TXCB004DS3 | S9V2B060D3PSB+RP | 11.5 | 18 | 9.6 | FALSE | Singlezone Ducted, Centrally Ducted | TRUE | 64 | 78 | 65 | N/A | [6 empty] | 02/02/22 | Ingersoll Rand | 8200 | 31200 | 31800 | 0.55 | 2.14 | 2.69 | 4.37 | 4.27 | 3.46 | 16150 | 25400 | 25900 | 1.99 | 2.14 | 3.55 | 2.38 | 3.48 | 2.14 | 17134 |  | 20380 | 2.84 |  | 3.4 | 1.77 |  | 1.76 | 9300 | 33200 | 34000 | 0.83 | 2.89 | 2.84 | 3.28 | 3.37 | 3.51 | 11290 |  | 36240 | 0.2 |  | 2.31 | 16.54 |  | 4.6
Live | TRANE | XV18 | 10511283 | HRCU-A-CB | 4TWV8036A1 |  | 4TXCB004DS3 | S9V2B080D3PSB+RP | 11.5 | 18 | 9.6 | FALSE | Singlezone Ducted, Centrally Ducted | TRUE | 64 | 78 | 65 | N/A | [6 empty] | 02/02/22 | Ingersoll Rand | 8100 | 31200 | 31800 | 0.54 | 2.16 | 2.68 | 4.4 | 4.23 | 3.48 | 16260 | 25600 | 26100 | 1.98 | 2.16 | 3.54 | 2.41 | 3.47 | 2.16 | 17340 |  | 20580 | 2.84 |  | 3.38 | 1.79 |  | 1.78 | 9400 | 33200 | 34000 | 0.83 | 2.89 | 2.84 | 3.32 | 3.37 | 3.51 | 11290 |  | 36240 | 0.18 |  | 2.3 | 18.38 |  | 4.62
Live | TRANE | XV18 | 10511285 | HRCU-A-CB | 4TWV8036A1 |  | 4TXCB004DS3 | S9V2B040D3PSB+RP | 11.5 | 18 | 9.5 | FALSE | Singlezone Ducted, Centrally Ducted | TRUE | 64 | 78 | 65 | N/A | [6 empty] | 02/02/22 | Ingersoll Rand | 8200 | 31200 | 31800 | 0.56 | 2.14 | 2.69 | 4.29 | 4.27 | 3.46 | 16150 | 25400 | 25900 | 1.99 | 2.14 | 3.54 | 2.38 | 3.48 | 2.14 | 17134 |  | 20380 | 2.84 |  | 3.38 | 1.77 |  | 1.77 | 9300 | 33200 | 34000 | 0.84 | 2.89 | 2.84 | 3.24 | 3.37 | 3.51 | 11360 |  | 36240 | 0.21 |  | 2.31 | 15.85 |  | 4.6
Live | TRANE | XV18 | 10511281 | HRCU-A-CB | 4TWV8036A1 |  | 4TXCB004DS3 | S9V2B080U3PSB+RP | 12.5 | 18 | 10 | FALSE | Singlezone Ducted, Centrally Ducted | TRUE | 63 | 78 | 64 | N/A | [6 empty] | 02/02/22 | Ingersoll Rand | 8300 | 32000 | 32600 | 0.53 | 2.22 | 2.68 | 4.59 | 4.22 | 3.56 | 16480 | 26000 | 26500 | 1.93 | 2.22 | 3.5 | 2.5 | 3.43 | 2.22 | 17540 |  | 20780 | 2.76 |  | 3.32 | 1.86 |  | 1.83 | 9600 | 34600 | 35400 | 0.82 | 2.77 | 2.72 | 3.43 | 3.66 | 3.81 | 11660 |  | 37580 | 0.19 |  | 2.31 | 17.99 |  | 4.77
Live | TRANE | XV18 | 10511282 | HRCU-A-CB | 4TWV8036A1 |  | 4TXCB004DS3 | S9V2B080D4PSB+RP | 11.5 | 18 | 9.5 | FALSE | Singlezone Ducted, Centrally Ducted | TRUE | 64 | 78 | 65 | N/A | [6 empty] | 02/02/22 | Ingersoll Rand | 8200 | 31200 | 31800 | 0.55 | 2.14 | 2.7 | 4.37 | 4.27 | 3.45 | 16150 | 25400 | 25900 | 1.99 | 2.14 | 3.56 | 2.38 | 3.48 | 2.13 | 17134 |  | 20380 | 2.84 |  | 3.4 | 1.77 |  | 1.76 | 9300 | 33000 | 33800 | 0.83 | 2.87 | 2.82 | 3.28 | 3.37 | 3.51 | 11190 |  | 36140 | 0.19 |  | 2.32 | 17.26 |  | 4.57
Live | TRANE | XV18 | 10511278 | HRCU-A-CB | 4TWV8036A1 |  | 4TXCB004DS3 | S9V2B060U4PSB+RP | 12.5 | 18 | 10 | FALSE | Singlezone Ducted, Centrally Ducted | TRUE | 63 | 78 | 64 | N/A | [6 empty] | 02/02/22 | Ingersoll Rand | 8200 | 32000 | 32400 | 0.5 | 2.24 | 2.6 | 4.81 | 4.19 | 3.65 | 16370 | 26000 | 26300 | 1.9 | 2.24 | 3.43 | 2.53 | 3.4 | 2.25 | 17340 |  | 20640 | 2.72 |  | 3.26 | 1.87 |  | 1.86 | 9700 | 34800 | 35700 | 0.86 | 2.78 | 2.74 | 3.31 | 3.67 | 3.82 | 11760 |  | 38040 | 0.13 |  | 2.31 | 26.51 |  | 4.83
Live | TRANE | XV18 | 1051128 | HRCU-A-CB | 4TWV8036A1 |  | 4TXCB004DS3 | S9V2B040U3PSB+RP | 12.5 | 18 | 10 | FALSE | Singlezone Ducted, Centrally Ducted | TRUE | 64 | 78 | 64 | N/A | [6 empty] | 02/02/22 | Ingersoll Rand | 8300 | 32200 | 32500 | 0.53 | 2.26 | 2.63 | 4.59 | 4.18 | 3.62 | 16590 | 26200 | 26500 | 1.92 | 2.26 | 3.45 | 2.53 | 3.4 | 2.25 | 17540 |  | 20840 | 2.74 |  | 3.28 | 1.88 |  | 1.86 | 9600 | 34800 | 35600 | 0.84 | 2.78 | 2.74 | 3.35 | 3.67 | 3.81 | 11590 |  | 37940 | 0.19 |  | 2.35 | 17.88 |  | 4.73
Live | TRANE | XV18 | 10511277 | HRCU-A-CB | 4TWV8036A1 |  | 4PX*CU48BS3 | S9V2C100U4PSB+RP | 12.5 | 18 | 10 | FALSE | Singlezone Ducted, Centrally Ducted | TRUE | 62 | 77 | 62 | N/A | [6 empty] | 02/02/22 | Ingersoll Rand | 8400 | 32800 | 33100 | 0.53 | 2.38 | 2.46 | 4.64 | 4.04 | 3.94 | 16260 | 26200 | 26500 | 1.86 | 2.38 | 3.26 | 2.56 | 3.23 | 2.38 | 17194 |  | 20540 | 2.64 |  | 3.14 | 1.91 |  | 1.92 | 10000 | 36000 | 36800 | 0.85 | 2.88 | 2.84 | 3.45 | 3.66 | 3.8 | 12060 |  | 39300 | 0.16 |  | 2.31 | 22.09 |  | 4.99
Live | TRANE | XV18 | 10511274 | HRCU-A-CB | 4TWV8036A1 |  | 4PX*CD36BS3 | S9V2C100D4PSB+RP | 12.5 | 18 | 9 | FALSE | Singlezone Ducted, Centrally Ducted | TRUE | 62 | 77 | 63 | N/A | [6 empty] | 02/02/22 | Ingersoll Rand | 8500 | 33000 | 33500 | 0.55 | 2.2 | 2.69 | 4.53 | 4.4 | 3.65 | 16590 | 26600 | 26900 | 2 | 2.2 | 3.57 | 2.43 | 3.54 | 2.21 | 17440 |  | 20900 | 2.84 |  | 3.4 | 1.8 |  | 1.8 | 9900 | 34800 | 35600 | 0.85 | 2.78 | 2.74 | 3.41 | 3.67 | 3.81 | 11960 |  | 37940 | 0.18 |  | 2.29 | 19.47 |  | 4.86
Live | TRANE | XV18 | 10511279 | HRCU-A-CB | 4TWV8036A1 |  | 4TXCB004DS3 | S9V2B060U3PSB+RP | 12.5 | 18 | 10 | FALSE | Singlezone Ducted, Centrally Ducted | TRUE | 64 | 78 | 64 | N/A | [6 empty] | 02/02/22 | Ingersoll Rand | 8300 | 32200 | 32500 | 0.53 | 2.24 | 2.63 | 4.59 | 4.21 | 3.62 | 16590 | 26200 | 26500 | 1.92 | 2.24 | 3.46 | 2.53 | 3.43 | 2.24 | 17540 |  | 20840 | 2.74 |  | 3.3 | 1.88 |  | 1.85 | 9700 | 34800 | 35600 | 0.82 | 2.78 | 2.74 | 3.47 | 3.67 | 3.81 | 11760 |  | 37940 | 0.2 |  | 2.36 | 17.23 |  | 4.71
Live | TRANE | XV18 | 10511276 | HRCU-A-CB | 4TWV8036A1 |  | 4PX*CU36BS3 | S9V2C100U4PSB+RP | 12.5 | 18 | 10 | FALSE | Singlezone Ducted, Centrally Ducted | TRUE | 63 | 78 | 64 | N/A | [6 empty] | 02/02/22 | Ingersoll Rand | 8300 | 32000 | 32300 | 0.53 | 2.28 | 2.57 | 4.59 | 4.11 | 3.68 | 16370 | 26000 | 26300 | 1.89 | 2.28 | 3.38 | 2.54 | 3.34 | 2.28 | 17340 |  | 20640 | 2.7 |  | 3.22 | 1.88 |  | 1.88 | 9600 | 34800 | 35600 | 0.84 | 2.78 | 2.74 | 3.35 | 3.67 | 3.81 | 11590 |  | 38200 | 0.19 |  | 2.31 | 17.88 |  | 4.85
Live | TRANE | XV18 | 10511273 | HRCU-A-CB | 4TWV8036A1 |  | 4PX*BU48BS3 | S9V2B040U3PSB+RP | 12.5 | 18 | 10 | FALSE | Singlezone Ducted, Centrally Ducted | TRUE | 62 | 77 | 63 | N/A | [6 empty] | 02/02/22 | Ingersoll Rand | 8400 | 32800 | 33200 | 0.54 | 2.34 | 2.51 | 4.56 | 4.11 | 3.88 | 16480 | 26400 | 26700 | 1.89 | 2.34 | 3.33 | 2.56 | 3.31 | 2.35 | 17440 |  | 20800 | 2.7 |  | 3.2 | 1.89 |  | 1.9 | 10000 | 36000 | 36800 | 0.84 | 2.88 | 2.84 | 3.49 | 3.66 | 3.8 | 12060 |  | 39300 | 0.18 |  | 2.36 | 19.64 |  | 4.88
Live | TRANE | XV18 | 10511272 | HRCU-A-CB | 4TWV8036A1 |  | 4PX*BU48BS3 | S9V2B080U4PSB+RP | 12.5 | 18 | 10 | FALSE | Singlezone Ducted, Centrally Ducted | TRUE | 62 | 77 | 63 | N/A | [6 empty] | 02/02/22 | Ingersoll Rand | 8400 | 32800 | 33300 | 0.53 | 2.34 | 2.53 | 4.64 | 4.11 | 3.86 | 16480 | 26400 | 26700 | 1.89 | 2.34 | 3.34 | 2.56 | 3.31 | 2.34 | 17440 |  | 20800 | 2.7 |  | 3.2 | 1.89 |  | 1.9 | 10000 | 35800 | 36700 | 0.84 | 2.86 | 2.81 | 3.49 | 3.67 | 3.83 | 12060 |  | 39460 | 0.17 |  | 2.35 | 20.79 |  | 4.92
Live | TRANE | XV18 | 10511271 | HRCU-A-CB | 4TWV8036A1 |  | 4PX*BU48BS3 | S9V2B080U3PSB+RP | 12.5 | 18 | 10 | FALSE | Singlezone Ducted, Centrally Ducted | TRUE | 63 | 78 | 63 | N/A | [6 empty] | 02/02/22 | Ingersoll Rand | 8400 | 33000 | 33300 | 0.52 | 2.36 | 2.52 | 4.73 | 4.1 | 3.87 | 16590 | 26600 | 26800 | 1.89 | 2.36 | 3.34 | 2.57 | 3.3 | 2.35 | 17640 |  | 21000 | 2.7 |  | 3.2 | 1.91 |  | 1.92 | 10000 | 36000 | 36700 | 0.84 | 2.88 | 2.84 | 3.49 | 3.66 | 3.79 | 12160 |  | 39200 | 0.16 |  | 2.37 | 22.27 |  | 4.85
Live | TRANE | XV18 | 1051127 | HRCU-A-CB | 4TWV8036A1 |  | 4PX*BU48BS3 | S9V2B060U4PSB+RP | 12.5 | 18 | 10 | FALSE | Singlezone Ducted, Centrally Ducted | TRUE | 62 | 77 | 62 | N/A | [6 empty] | 02/02/22 | Ingersoll Rand | 8300 | 33000 | 33100 | 0.49 | 2.36 | 2.47 | 4.96 | 4.1 | 3.93 | 16370 | 26400 | 26600 | 1.86 | 2.36 | 3.29 | 2.58 | 3.28 | 2.37 | 17340 |  | 20700 | 2.66 |  | 3.16 | 1.91 |  | 1.92 | 10000 | 36200 | 36700 | 0.88 | 2.9 | 2.87 | 3.33 | 3.66 | 3.75 | 12160 |  | 39040 | 0.1 |  | 2.35 | 35.64 |  | 4.87
Live | TRANE | XV18 | 10511269 | HRCU-A-CB | 4TWV8036A1 |  | 4PX*BU48BS3 | S9V2B060U3PSB+RP | 12.5 | 18 | 10 | FALSE | Singlezone Ducted, Centrally Ducted | TRUE | 62 | 77 | 62 | N/A | [6 empty] | 02/02/22 | Ingersoll Rand | 8400 | 33000 | 33300 | 0.53 | 2.34 | 2.52 | 4.64 | 4.13 | 3.87 | 16480 | 26400 | 26700 | 1.89 | 2.34 | 3.34 | 2.56 | 3.31 | 2.34 | 17340 |  | 20740 | 2.7 |  | 3.2 | 1.88 |  | 1.9 | 10000 | 36000 | 36800 | 0.84 | 2.88 | 2.84 | 3.49 | 3.66 | 3.8 | 11990 |  | 39300 | 0.17 |  | 2.36 | 20.67 |  | 4.88
Live | TRANE | XV18 | 10511268 | HRCU-A-CB | 4TWV8036A1 |  | 4PX*BU36BS3 | S9V2B080U3PSB+RP | 12.5 | 18 | 10 | FALSE | Singlezone Ducted, Centrally Ducted | TRUE | 63 | 78 | 64 | N/A | [6 empty] | 02/02/22 | Ingersoll Rand | 8300 | 32000 | 32600 | 0.53 | 2.22 | 2.68 | 4.59 | 4.22 | 3.56 | 16480 | 26000 | 26500 | 1.93 | 2.22 | 3.5 | 2.5 | 3.43 | 2.22 | 17540 |  | 20780 | 2.76 |  | 3.32 | 1.86 |  | 1.83 | 9600 | 34600 | 35400 | 0.82 | 2.77 | 2.72 | 3.43 | 3.66 | 3.81 | 11660 |  | 37580 | 0.19 |  | 2.31 | 17.99 |  | 4.77
Live | TRANE | XV18 | 10511267 | HRCU-A-CB | 4TWV8036A1 |  | 4PX*BU36BS3 | S9V2B060U4PSB+RP | 12.5 | 18 | 10 | FALSE | Singlezone Ducted, Centrally Ducted | TRUE | 63 | 78 | 64 | N/A | [6 empty] | 02/02/22 | Ingersoll Rand | 8200 | 32000 | 32400 | 0.5 | 2.24 | 2.6 | 4.81 | 4.19 | 3.65 | 16370 | 26000 | 26300 | 1.9 | 2.24 | 3.43 | 2.53 | 3.4 | 2.25 | 17340 |  | 20640 | 2.72 |  | 3.26 | 1.87 |  | 1.86 | 9700 | 34800 | 35700 | 0.86 | 2.78 | 2.74 | 3.31 | 3.67 | 3.82 | 11760 |  | 38040 | 0.13 |  | 2.31 | 26.51 |  | 4.83
Live | TRANE | XV18 | 10511266 | HRCU-A-CB | 4TWV8036A1 |  | 4PX*BU36BS3 | S9V2B060U3PSB+RP | 12.5 | 18 | 10 | FALSE | Singlezone Ducted, Centrally Ducted | TRUE | 64 | 78 | 64 | N/A | [6 empty] | 02/02/22 | Ingersoll Rand | 8300 | 32200 | 32500 | 0.53 | 2.24 | 2.63 | 4.59 | 4.21 | 3.62 | 16590 | 26200 | 26500 | 1.92 | 2.24 | 3.46 | 2.53 | 3.43 | 2.24 | 17540 |  | 20840 | 2.74 |  | 3.3 | 1.88 |  | 1.85 | 9700 | 34800 | 35600 | 0.82 | 2.78 | 2.74 | 3.47 | 3.67 | 3.81 | 11760 |  | 37940 | 0.2 |  | 2.36 | 17.23 |  | 4.71
Live | TRANE | XV18 | 10511265 | HRCU-A-CB | 4TWV8036A1 |  | 4PX*BU36BS3 | S9V2B040U3PSB+RP | 12.5 | 18 | 10 | FALSE | Singlezone Ducted, Centrally Ducted | TRUE | 64 | 78 | 64 | N/A | [6 empty] | 02/02/22 | Ingersoll Rand | 8300 | 32200 | 32500 | 0.53 | 2.26 | 2.63 | 4.59 | 4.18 | 3.62 | 16590 | 26200 | 26500 | 1.92 | 2.26 | 3.45 | 2.53 | 3.4 | 2.25 | 17540 |  | 20840 | 2.74 |  | 3.28 | 1.88 |  | 1.86 | 9600 | 34800 | 35600 | 0.84 | 2.78 | 2.74 | 3.35 | 3.67 | 3.81 | 11590 |  | 37940 | 0.19 |  | 2.35 | 17.88 |  | 4.73
Live | TRANE | XV18 | 10511262 | HRCU-A-CB | 4TWV8036A1 |  | 4PX*BD48BS3 | S9V2B080D4PSB+RP | 12.5 | 18 | 9 | FALSE | Singlezone Ducted, Centrally Ducted | TRUE | 62 | 77 | 63 | N/A | [6 empty] | 02/02/22 | Ingersoll Rand | 8400 | 33400 | 33800 | 0.58 | 2.24 | 2.66 | 4.24 | 4.37 | 3.72 | 16590 | 26800 | 27100 | 2.01 | 2.24 | 3.54 | 2.42 | 3.51 | 2.24 | 17540 |  | 21060 | 2.86 |  | 3.4 | 1.8 |  | 1.82 | 9800 | 35600 | 36500 | 0.83 | 2.85 | 2.8 | 3.46 | 3.66 | 3.82 | 11790 |  | 39000 | 0.18 |  | 2.32 | 19.2 |  | 4.93
Live | TRANE | XV18 | 10511263 | HRCU-A-CB | 4TWV8036A1 |  | 4PX*BD48BS3 | S9V2B040D3PSB+RP | 12.5 | 18 | 9 | FALSE | Singlezone Ducted, Centrally Ducted | TRUE | 62 | 77 | 62 | N/A | [6 empty] | 02/02/22 | Ingersoll Rand | 8400 | 33400 | 33800 | 0.58 | 2.24 | 2.65 | 4.24 | 4.37 | 3.74 | 16590 | 26800 | 27100 | 2 | 2.24 | 3.53 | 2.43 | 3.51 | 2.25 | 17540 |  | 21000 | 2.84 |  | 3.38 | 1.81 |  | 1.82 | 9800 | 35800 | 36600 | 0.85 | 2.86 | 2.82 | 3.38 | 3.67 | 3.8 | 11860 |  | 39300 | 0.18 |  | 2.35 | 19.31 |  | 4.9
Live | TRANE | XV18 | 10511264 | HRCU-A-CB | 4TWV8036A1 |  | 4PX*BU36BS3 | S9V2B080U4PSB+RP | 12.5 | 18 | 10 | FALSE | Singlezone Ducted, Centrally Ducted | TRUE | 64 | 78 | 64 | N/A | [6 empty] | 02/02/22 | Ingersoll Rand | 8300 | 32200 | 32500 | 0.53 | 2.24 | 2.64 | 4.59 | 4.21 | 3.61 | 16590 | 26200 | 26500 | 1.92 | 2.24 | 3.46 | 2.53 | 3.43 | 2.24 | 17640 |  | 20880 | 2.74 |  | 3.3 | 1.89 |  | 1.85 | 9600 | 34800 | 35700 | 0.83 | 2.78 | 2.74 | 3.39 | 3.67 | 3.82 | 11590 |  | 38040 | 0.2 |  | 2.35 | 16.98 |  | 4.74
Live | TRANE | XV18 | 10511261 | HRCU-A-CB | 4TWV8036A1 |  | 4PX*BD48BS3 | S9V2B080D3PSB+RP | 12.5 | 18 | 9 | FALSE | Singlezone Ducted, Centrally Ducted | TRUE | 62 | 77 | 62 | N/A | [6 empty] | 02/02/22 | Ingersoll Rand | 8400 | 33400 | 33800 | 0.56 | 2.26 | 2.64 | 4.4 | 4.33 | 3.75 | 16480 | 26800 | 27100 | 2 | 2.26 | 3.52 | 2.41 | 3.48 | 2.26 | 17440 |  | 20960 | 2.84 |  | 3.38 | 1.8 |  | 1.82 | 9800 | 35800 | 36500 | 0.83 | 2.86 | 2.83 | 3.46 | 3.67 | 3.78 | 11790 |  | 39260 | 0.17 |  | 2.38 | 20.33 |  | 4.83
Live | TRANE | XV18 | 1051126 | HRCU-A-CB | 4TWV8036A1 |  | 4PX*BD48BS3 | S9V2B060D3PSB+RP | 12.5 | 18 | 9 | FALSE | Singlezone Ducted, Centrally Ducted | TRUE | 62 | 77 | 62 | N/A | [6 empty] | 02/02/22 | Ingersoll Rand | 8400 | 33400 | 33800 | 0.57 | 2.24 | 2.65 | 4.32 | 4.37 | 3.74 | 16480 | 26800 | 27100 | 2 | 2.24 | 3.53 | 2.41 | 3.51 | 2.25 | 17540 |  | 21000 | 2.86 |  | 3.38 | 1.8 |  | 1.82 | 9800 | 35800 | 36600 | 0.83 | 2.86 | 2.82 | 3.46 | 3.67 | 3.8 | 11790 |  | 39360 | 0.17 |  | 2.37 | 20.33 |  | 4.87
Live | TRANE | XV18 | 10511259 | HRCU-A-CB | 4TWV8036A1 |  | 4PX*BD36BS3 | S9V2B080D3PSB+RP | 12.25 | 18 | 9 | FALSE | Singlezone Ducted, Centrally Ducted | TRUE | 62 | 77 | 64 | N/A | [6 empty] | 02/02/22 | Ingersoll Rand | 8500 | 32800 | 33700 | 0.55 | 2.14 | 2.8 | 4.53 | 4.49 | 3.53 | 16590 | 26600 | 27100 | 2.05 | 2.14 | 3.7 | 2.37 | 3.64 | 2.15 | 17540 |  | 21000 | 2.92 |  | 3.52 | 1.76 |  | 1.75 | 9900 | 34400 | 35200 | 0.83 | 2.81 | 2.76 | 3.5 | 3.59 | 3.74 | 11790 |  | 37540 | 0.16 |  | 2.3 | 21.6 |  | 4.78
Live | TRANE | XV18 | 10511258 | HRCU-A-CB | 4TWV8036A1 |  | 4PX*BD36BS3 | S9V2B080D4PSB+RP | 12.25 | 18 | 9 | FALSE | Singlezone Ducted, Centrally Ducted | TRUE | 62 | 77 | 64 | N/A | [6 empty] | 02/02/22 | Ingersoll Rand | 8600 | 32600 | 33900 | 0.57 | 2.14 | 2.85 | 4.42 | 4.46 | 3.49 | 16700 | 26600 | 27200 | 2.07 | 2.14 | 3.73 | 2.36 | 3.64 | 2.14 | 17640 |  | 21100 | 2.94 |  | 3.54 | 1.76 |  | 1.75 | 9700 | 34200 | 35000 | 0.85 | 2.79 | 2.74 | 3.34 | 3.59 | 3.74 | 11860 |  | 37500 | 0.17 |  | 2.28 | 20.45 |  | 4.82
Live | TRANE | XV18 | 10511255 | HRCU-A-CB | 4TWV8024A1 |  | 4TXCB004DS3 | S9V2B060U3PSB+RP | 12.5 | 18 | 10 | FALSE | Singlezone Ducted, Centrally Ducted | TRUE | 61 | 76 | 62 | N/A | [6 empty] | 02/02/22 | Ingersoll Rand | 7800 | 20600 | 20800 | 0.54 | 2.4 | 1.6 | 4.23 | 2.52 | 3.81 | 11320 | 16700 | 16800 | 1.23 | 2.4 | 2.05 | 2.7 | 2.04 | 2.4 | 10970 |  | 12860 | 1.64 |  | 1.94 | 1.96 |  | 1.94 | 7900 | 24000 | 24400 | 0.79 | 1.92 | 1.9 | 2.93 | 3.66 | 3.76 | 9520 |  | 25960 | 0.16 |  | 1.46 | 17.44 |  | 5.21
Live | TRANE | XV18 | 10511254 | HRCU-A-CB | 4TWV8024A1 |  | 4TXCB004DS3 | S9V2B040D3PSB+RP | 12.5 | 18 | 10 | FALSE | Singlezone Ducted, Centrally Ducted | TRUE | 62 | 76 | 61 | N/A | [6 empty] | 02/02/22 | Ingersoll Rand | 7800 | 20600 | 20500 | 0.53 | 2.42 | 1.55 | 4.31 | 2.49 | 3.88 | 11320 | 16700 | 16700 | 1.25 | 2.42 | 2.02 | 2.65 | 2.02 | 2.42 | 10970 |  | 12760 | 1.68 |  | 1.94 | 1.91 |  | 1.93 | 7700 | 23400 | 23400 | 0.81 | 1.87 | 1.87 | 2.79 | 3.67 | 3.67 | 9320 |  | 24860 | 0.17 |  | 1.51 | 16.07 |  | 4.82
Live | TRANE | XV18 | 10511253 | HRCU-A-CB | 4TWV8024A1 |  | 4TXCB004DS3 | S9V2B040U3PSB+RP | 12.5 | 18 | 10 | FALSE | Singlezone Ducted, Centrally Ducted | TRUE | 62 | 77 | 63 | N/A | [6 empty] | 02/02/22 | Ingersoll Rand | 7800 | 20600 | 20800 | 0.55 | 2.42 | 1.6 | 4.16 | 2.49 | 3.81 | 11430 | 16800 | 16900 | 1.24 | 2.42 | 2.05 | 2.7 | 2.03 | 2.42 | 11116 |  | 13020 | 1.64 |  | 1.94 | 1.99 |  | 1.97 | 7900 | 24000 | 24400 | 0.79 | 1.92 | 1.9 | 2.93 | 3.66 | 3.76 | 9520 |  | 26120 | 0.19 |  | 1.47 | 14.68 |  | 5.21
Live | TRANE | XV18 | 10511251 | HRCU-A-CB | 4TWV8024A1 |  | 4TXCB004DS3 | S9V2B060D3PSB+RP | 12.5 | 18 | 10 | FALSE | Singlezone Ducted, Centrally Ducted | TRUE | 62 | 76 | 62 | N/A | [6 empty] | 02/02/22 | Ingersoll Rand | 7800 | 20400 | 20500 | 0.54 | 2.38 | 1.59 | 4.23 | 2.51 | 3.78 | 11210 | 16500 | 16600 | 1.26 | 2.38 | 2.05 | 2.61 | 2.03 | 2.37 | 10870 |  | 12760 | 1.68 |  | 1.96 | 1.9 |  | 1.91 | 7700 | 23000 | 23400 | 0.79 | 1.84 | 1.82 | 2.86 | 3.66 | 3.77 | 9320 |  | 24960 | 0.17 |  | 1.47 | 16.07 |  | 4.98
Live | TRANE | XV18 | 1051125 | HRCU-A-CB | 4TWV8024A1 |  | 4TXCB004DS3 | S9V2B080U3PSB+RP | 12.5 | 18 | 10 | FALSE | Singlezone Ducted, Centrally Ducted | TRUE | 62 | 76 | 62 | N/A | [6 empty] | 02/02/22 | Ingersoll Rand | 7700 | 20600 | 20800 | 0.53 | 2.42 | 1.59 | 4.26 | 2.49 | 3.83 | 11430 | 16800 | 16900 | 1.23 | 2.42 | 2.04 | 2.72 | 2.03 | 2.43 | 11076 |  | 12960 | 1.64 |  | 1.94 | 1.98 |  | 1.96 | 7900 | 24000 | 24300 | 0.8 | 1.92 | 1.9 | 2.89 | 3.66 | 3.75 | 9620 |  | 26120 | 0.14 |  | 1.47 | 20.14 |  | 5.21
Live | TRANE | XV18 | 10511252 | HRCU-A-CB | 4TWV8024A1 |  | 4TXCB004DS3 | S9V2B080D3PSB+RP | 12.5 | 18 | 10 | FALSE | Singlezone Ducted, Centrally Ducted | TRUE | 61 | 76 | 62 | N/A | [6 empty] | 02/02/22 | Ingersoll Rand | 7700 | 20400 | 20500 | 0.53 | 2.38 | 1.58 | 4.26 | 2.51 | 3.8 | 11210 | 16500 | 16600 | 1.25 | 2.38 | 2.04 | 2.63 | 2.03 | 2.38 | 10830 |  | 12660 | 1.68 |  | 1.96 | 1.89 |  | 1.89 | 7800 | 23200 | 23500 | 0.81 | 1.86 | 1.84 | 2.82 | 3.66 | 3.74 | 9420 |  | 24960 | 0.14 |  | 1.48 | 19.72 |  | 4.94
Live | TRANE | XV18 | 10511247 | HRCU-A-CB | 4TWV8024A1 |  | 4PX*BU36BS3 | S9V2B040U3PSB+RP | 12.5 | 18 | 10 | FALSE | Singlezone Ducted, Centrally Ducted | TRUE | 62 | 77 | 63 | N/A | [6 empty] | 02/02/22 | Ingersoll Rand | 7800 | 20600 | 20800 | 0.55 | 2.42 | 1.6 | 4.16 | 2.49 | 3.81 | 11430 | 16800 | 16900 | 1.24 | 2.42 | 2.05 | 2.7 | 2.03 | 2.42 | 11116 |  | 13020 | 1.64 |  | 1.94 | 1.99 |  | 1.97 | 7900 | 24000 | 24400 | 0.79 | 1.92 | 1.9 | 2.93 | 3.66 | 3.76 | 9520 |  | 26120 | 0.19 |  | 1.47 | 14.68 |  | 5.21
Live | TRANE | XV18 | 10511248 | HRCU-A-CB | 4TWV8024A1 |  | 4PX*BU36BS3 | S9V2B060U3PSB+RP | 12.5 | 18 | 10 | FALSE | Singlezone Ducted, Centrally Ducted | TRUE | 61 | 76 | 62 | N/A | [6 empty] | 02/02/22 | Ingersoll Rand | 7800 | 20600 | 20800 | 0.54 | 2.4 | 1.6 | 4.23 | 2.52 | 3.81 | 11320 | 16700 | 16800 | 1.23 | 2.4 | 2.05 | 2.7 | 2.04 | 2.4 | 10970 |  | 12860 | 1.64 |  | 1.94 | 1.96 |  | 1.94 | 7900 | 24000 | 24400 | 0.79 | 1.92 | 1.9 | 2.93 | 3.66 | 3.76 | 9520 |  | 25960 | 0.16 |  | 1.46 | 17.44 |  | 5.21
Live | TRANE | XV20i | 10511241 | HRCU-A-CB | 4TWV0060A1 |  | 4TXCD010DS3 | S9V2D120U5PSB+RP | 12.5 | 19.25 | 10 | FALSE | Singlezone Ducted, Centrally Ducted | TRUE | 73 | 78 | 76 | N/A | [6 empty] | 02/02/22 | Ingersoll Rand | 18800 | 53000 | 55000 | 1.21 | 2.12 | 4.47 | 4.55 | 7.33 | 3.61 | 33180 | 50000 | 51300 | 3.98 | 2.12 | 7.07 | 2.44 | 6.91 | 2.13 | 34314 |  | 40360 | 5.68 |  | 6.76 | 1.77 |  | 1.75 | 18600 | 55500 | 56700 | 1.28 | 4.44 | 4.38 | 4.26 | 3.66 | 3.79 | 21300 |  | 60760 | 0.62 |  | 3.77 | 10.07 |  | 4.72
Live | TRANE | XV20i | 10511238 | HRCU-A-CB | 4TWV0060A1 |  | 4TXCD010DS3 | S9V2C080U5PSB+RP | 12.25 | 19.25 | 9.6 | FALSE | Singlezone Ducted, Centrally Ducted | TRUE | 74 | 79 | 78 | N/A | [6 empty] | 02/02/22 | Ingersoll Rand | 18700 | 52000 | 55100 | 1.19 | 2.12 | 4.51 | 4.61 | 7.19 | 3.58 | 33620 | 50500 | 51800 | 4.02 | 2.12 | 7.17 | 2.45 | 6.98 | 2.12 | 34900 |  | 41000 | 5.76 |  | 6.86 | 1.78 |  | 1.75 | 18700 | 54500 | 55700 | 1.27 | 4.45 | 4.38 | 4.32 | 3.59 | 3.73 | 21230 |  | 60800 | 0.6 |  | 3.78 | 10.37 |  | 4.71
Live | TRANE | XV20i | 10511235 | HRCU-A-CB | 4TWV0060A1 |  | 4TXCC009DS3 | S9V2C080U5PSB+RP | 12.5 | 19.25 | 10 | FALSE | Singlezone Ducted, Centrally Ducted | TRUE | 74 | 79 | 78 | N/A | [6 empty] | 02/02/22 | Ingersoll Rand | 18700 | 52500 | 55200 | 1.19 | 2.12 | 4.55 | 4.61 | 7.26 | 3.56 | 33620 | 50500 | 51800 | 4.03 | 2.12 | 7.19 | 2.44 | 6.98 | 2.11 | 34900 |  | 41000 | 5.76 |  | 6.88 | 1.78 |  | 1.75 | 18700 | 55500 | 56700 | 1.27 | 4.44 | 4.37 | 4.32 | 3.66 | 3.8 | 21230 |  | 60180 | 0.6 |  | 3.77 | 10.37 |  | 4.68
Live | TRANE | XV20i | 10511231 | HRCU-A-CB | 4TWV0060A1 |  | 4PX*DU60BS3 | S9V2D120U5PSB+RP | 12.5 | 19.25 | 10 | FALSE | Singlezone Ducted, Centrally Ducted | TRUE | 73 | 78 | 76 | N/A | [6 empty] | 02/02/22 | Ingersoll Rand | 18800 | 53000 | 55000 | 1.21 | 2.12 | 4.47 | 4.55 | 7.33 | 3.61 | 33180 | 50000 | 51300 | 3.98 | 2.12 | 7.07 | 2.44 | 6.91 | 2.13 | 34314 |  | 40360 | 5.68 |  | 6.76 | 1.77 |  | 1.75 | 18600 | 55500 | 56700 | 1.28 | 4.44 | 4.38 | 4.26 | 3.66 | 3.79 | 21300 |  | 60760 | 0.62 |  | 3.77 | 10.07 |  | 4.72
Live | TRANE | XV20i | 1051123 | HRCU-A-CB | 4TWV0060A1 |  | 4PX*DU60BS3 | S9V2C080U5PSB+RP | 12.25 | 19.25 | 9.6 | FALSE | Singlezone Ducted, Centrally Ducted | TRUE | 74 | 79 | 78 | N/A | [6 empty] | 02/02/22 | Ingersoll Rand | 18700 | 52000 | 55100 | 1.19 | 2.12 | 4.51 | 4.61 | 7.19 | 3.58 | 33620 | 50500 | 51800 | 4.02 | 2.12 | 7.17 | 2.45 | 6.98 | 2.12 | 34900 |  | 41000 | 5.76 |  | 6.86 | 1.78 |  | 1.75 | 18700 | 54500 | 55700 | 1.27 | 4.45 | 4.38 | 4.32 | 3.59 | 3.73 | 21230 |  | 60800 | 0.6 |  | 3.78 | 10.37 |  | 4.71
Live | TRANE | XV20i | 10511225 | HRCU-A-CB | 4TWV0048A1 |  | 4TXCD010DS3 | S9V2C100U4PSB+RP | 12.25 | 19 | 10 | FALSE | Singlezone Ducted, Centrally Ducted | TRUE | 64 | 77 | 66 | N/A | [6 empty] | 02/02/22 | Ingersoll Rand | 12300 | 43000 | 44200 | 0.78 | 2.28 | 3.54 | 4.62 | 5.53 | 3.66 | 22850 | 36400 | 36800 | 2.7 | 2.28 | 4.71 | 2.48 | 4.68 | 2.29 | 23950 |  | 28540 | 3.84 |  | 4.54 | 1.83 |  | 1.84 | 13200 | 47000 | 48000 | 1.01 | 3.84 | 3.78 | 3.83 | 3.59 | 3.72 | 15800 |  | 52000 | 0.36 |  | 3.24 | 12.86 |  | 4.7
Live | TRANE | XV20i | 10511228 | HRCU-A-CB | 4TWV0060A1 |  | 4PX*CU60BS3 | S9V2C080U5PSB+RP | 12.5 | 19.25 | 10 | FALSE | Singlezone Ducted, Centrally Ducted | TRUE | 74 | 79 | 78 | N/A | [6 empty] | 02/02/22 | Ingersoll Rand | 18700 | 52500 | 55200 | 1.19 | 2.12 | 4.55 | 4.61 | 7.26 | 3.56 | 33620 | 50500 | 51800 | 4.03 | 2.12 | 7.19 | 2.44 | 6.98 | 2.11 | 34900 |  | 41000 | 5.76 |  | 6.88 | 1.78 |  | 1.75 | 18700 | 55500 | 56700 | 1.27 | 4.44 | 4.37 | 4.32 | 3.66 | 3.8 | 21230 |  | 60180 | 0.6 |  | 3.77 | 10.37 |  | 4.68
Live | TRANE | XV20i | 10511223 | HRCU-A-CB | 4TWV0048A1 |  | 4TXCD010DS3 | S9V2C080U5PSB+RP | 12.5 | 19.5 | 10 | FALSE | Singlezone Ducted, Centrally Ducted | TRUE | 64 | 77 | 66 | N/A | [6 empty] | 02/02/22 | Ingersoll Rand | 12200 | 43000 | 44200 | 0.74 | 2.3 | 3.5 | 4.83 | 5.48 | 3.7 | 22850 | 36400 | 36800 | 2.66 | 2.3 | 4.67 | 2.52 | 4.64 | 2.31 | 23950 |  | 28540 | 3.8 |  | 4.5 | 1.85 |  | 1.86 | 13300 | 47000 | 48000 | 1 | 3.76 | 3.71 | 3.9 | 3.66 | 3.79 | 15900 |  | 52060 | 0.32 |  | 3.23 | 14.56 |  | 4.72
Live | TRANE | XV20i | 10511224 | HRCU-A-CB | 4TWV0048A1 |  | 4TXCD010DS3 | S9V2D120U5PSB+RP | 12.5 | 19.5 | 10 | FALSE | Singlezone Ducted, Centrally Ducted | TRUE | 64 | 77 | 65 | N/A | [6 empty] | 02/02/22 | Ingersoll Rand | 12300 | 43500 | 44200 | 0.77 | 2.32 | 3.51 | 4.68 | 5.5 | 3.69 | 22850 | 36400 | 36800 | 2.67 | 2.32 | 4.66 | 2.51 | 4.6 | 2.31 | 23950 |  | 28540 | 3.8 |  | 4.48 | 1.85 |  | 1.87 | 13200 | 48000 | 49000 | 1 | 3.84 | 3.79 | 3.87 | 3.66 | 3.79 | 15730 |  | 52020 | 0.35 |  | 3.22 | 13.17 |  | 4.73
Live | TRANE | XV20i | 10511222 | HRCU-A-CB | 4TWV0048A1 |  | 4TXCD008DS3 | S9V2D120D5PSB+RP | 11.75 | 18 | 9.5 | FALSE | Singlezone Ducted, Centrally Ducted | TRUE | 66 | 78 | 66 | N/A | [6 empty] | 02/02/22 | Ingersoll Rand | 11700 | 41500 | 41600 | 0.77 | 2.22 | 3.49 | 4.45 | 5.48 | 3.49 | 22190 | 35000 | 35100 | 2.7 | 2.22 | 4.65 | 2.41 | 4.62 | 2.21 | 23338 |  | 27660 | 3.82 |  | 4.5 | 1.79 |  | 1.8 | 12000 | 44000 | 44400 | 1.01 | 3.74 | 3.72 | 3.48 | 3.45 | 3.5 | 14330 |  | 47880 | 0.37 |  | 3.22 | 11.35 |  | 4.36
Live | TRANE | XV20i | 1051122 | HRCU-A-CB | 4TWV0048A1 |  | 4TXCC007DS3 | S9V2C100D5PSB+RP | 11.75 | 18.5 | 9.6 | FALSE | Singlezone Ducted, Centrally Ducted | TRUE | 66 | 78 | 67 | N/A | [6 empty] | 02/02/22 | Ingersoll Rand | 11600 | 41500 | 41600 | 0.73 | 2.22 | 3.46 | 4.66 | 5.48 | 3.52 | 22300 | 35200 | 35300 | 2.68 | 2.22 | 4.65 | 2.44 | 4.65 | 2.22 | 23544 |  | 27820 | 3.84 |  | 4.5 | 1.8 |  | 1.81 | 12000 | 44500 | 44700 | 1.03 | 3.79 | 3.77 | 3.41 | 3.44 | 3.47 | 14260 |  | 47660 | 0.33 |  | 3.24 | 12.66 |  | 4.31
Live | TRANE | XV20i | 10511221 | HRCU-A-CB | 4TWV0048A1 |  | 4TXCC009DS3 | S9V2C100U4PSB+RP | 12.5 | 19.25 | 10 | FALSE | Singlezone Ducted, Centrally Ducted | TRUE | 65 | 77 | 65 | N/A | [6 empty] | 02/02/22 | Ingersoll Rand | 12300 | 44000 | 44300 | 0.78 | 2.28 | 3.56 | 4.62 | 5.66 | 3.65 | 23070 | 36600 | 37000 | 2.72 | 2.28 | 4.74 | 2.49 | 4.7 | 2.29 | 24150 |  | 28840 | 3.86 |  | 4.56 | 1.83 |  | 1.85 | 13200 | 47500 | 48600 | 1.01 | 3.8 | 3.74 | 3.83 | 3.66 | 3.81 | 15800 |  | 51980 | 0.36 |  | 3.29 | 12.86 |  | 4.63
Live | TRANE | XV20i | 10511219 | HRCU-A-CB | 4TWV0048A1 |  | 4TXCC007DS3 | S9V2C100U4PSB+RP | 12 | 19 | 10 | FALSE | Singlezone Ducted, Centrally Ducted | TRUE | 64 | 77 | 65 | N/A | [6 empty] | 02/02/22 | Ingersoll Rand | 12400 | 44500 | 45000 | 0.81 | 2.24 | 3.65 | 4.49 | 5.82 | 3.61 | 23180 | 37000 | 37400 | 2.83 | 2.24 | 4.89 | 2.4 | 4.84 | 2.24 | 24250 |  | 29000 | 4.02 |  | 4.72 | 1.77 |  | 1.8 | 13100 | 47000 | 48000 | 1.01 | 3.92 | 3.86 | 3.8 | 3.51 | 3.64 | 15700 |  | 50960 | 0.36 |  | 3.26 | 12.78 |  | 4.58
Live | TRANE | XV20i | 10511218 | HRCU-A-CB | 4TWV0048A1 |  | 4TXCC007DS3 | S9V2C080U5PSB+RP | 12.5 | 19.5 | 10 | FALSE | Singlezone Ducted, Centrally Ducted | TRUE | 63 | 77 | 65 | N/A | [6 empty] | 02/02/22 | Ingersoll Rand | 12400 | 44000 | 45100 | 0.8 | 2.22 | 3.7 | 4.54 | 5.81 | 3.57 | 23070 | 36600 | 37300 | 2.81 | 2.22 | 4.92 | 2.41 | 4.83 | 2.22 | 24110 |  | 28800 | 4 |  | 4.72 | 1.77 |  | 1.79 | 13000 | 46500 | 47600 | 1.01 | 3.72 | 3.66 | 3.77 | 3.66 | 3.81 | 15530 |  | 50620 | 0.31 |  | 3.17 | 14.68 |  | 4.68
Live | TRANE | XV20i | 10511214 | HRCU-A-CB | 4TWV0048A1 |  | 4TXCB006DS3 | S9V2B080U4PSB+RP | 11.75 | 18.75 | 9.6 | FALSE | Singlezone Ducted, Centrally Ducted | TRUE | 64 | 77 | 66 | N/A | [6 empty] | 02/02/22 | Ingersoll Rand | 12500 | 44000 | 45400 | 0.82 | 2.18 | 3.77 | 4.47 | 5.92 | 3.53 | 23400 | 37200 | 37700 | 2.9 | 2.18 | 5.05 | 2.36 | 5 | 2.19 | 24456 |  | 29200 | 4.14 |  | 4.86 | 1.73 |  | 1.76 | 13000 | 46500 | 47500 | 1 | 3.96 | 3.9 | 3.81 | 3.44 | 3.57 | 15530 |  | 50520 | 0.38 |  | 3.35 | 11.98 |  | 4.42
Live | TRANE | XV20i | 10511212 | HRCU-A-CB | 4TWV0048A1 |  | 4PX*DU60BS3 | S9V2C100U4PSB+RP | 12.25 | 19 | 10 | FALSE | Singlezone Ducted, Centrally Ducted | TRUE | 64 | 77 | 66 | N/A | [6 empty] | 02/02/22 | Ingersoll Rand | 12300 | 43000 | 44200 | 0.78 | 2.28 | 3.54 | 4.62 | 5.53 | 3.66 | 22850 | 36400 | 36800 | 2.7 | 2.28 | 4.71 | 2.48 | 4.68 | 2.29 | 23950 |  | 28540 | 3.84 |  | 4.54 | 1.83 |  | 1.84 | 13200 | 47000 | 48000 | 1.01 | 3.84 | 3.78 | 3.83 | 3.59 | 3.72 | 15800 |  | 52000 | 0.36 |  | 3.24 | 12.86 |  | 4.7
Live | TRANE | XV20i | 10511211 | HRCU-A-CB | 4TWV0048A1 |  | 4PX*DU60BS3 | S9V2D120U5PSB+RP | 12.5 | 19.5 | 10 | FALSE | Singlezone Ducted, Centrally Ducted | TRUE | 64 | 77 | 65 | N/A | [6 empty] | 02/02/22 | Ingersoll Rand | 12300 | 43500 | 44200 | 0.77 | 2.32 | 3.51 | 4.68 | 5.5 | 3.69 | 22850 | 36400 | 36800 | 2.67 | 2.32 | 4.66 | 2.51 | 4.6 | 2.31 | 23950 |  | 28540 | 3.8 |  | 4.48 | 1.85 |  | 1.87 | 13200 | 48000 | 49000 | 1 | 3.84 | 3.79 | 3.87 | 3.66 | 3.79 | 15730 |  | 52020 | 0.35 |  | 3.22 | 13.17 |  | 4.73
Live | TRANE | XV20i | 10511217 | HRCU-A-CB | 4TWV0048A1 |  | 4TXCC007DS3 | S9V2C100D4PSB+RP | 11.5 | 17.5 | 9.5 | FALSE | Singlezone Ducted, Centrally Ducted | TRUE | 66 | 78 | 67 | N/A | [6 empty] | 02/02/22 | Ingersoll Rand | 11800 | 41500 | 41700 | 0.79 | 2.2 | 3.54 | 4.38 | 5.53 | 3.45 | 22410 | 35200 | 35400 | 2.74 | 2.2 | 4.71 | 2.4 | 4.69 | 2.2 | 23644 |  | 27920 | 3.88 |  | 4.56 | 1.79 |  | 1.79 | 11900 | 44000 | 44500 | 1.02 | 3.83 | 3.8 | 3.42 | 3.37 | 3.43 | 14160 |  | 48040 | 0.4 |  | 3.25 | 10.37 |  | 4.33
Live | TRANE | XV20i | 10511215 | HRCU-A-CB | 4TWV0048A1 |  | 4TXCB006DS3 | S9V2B080D4PSB+RP | 11.25 | 17.5 | 9.25 | FALSE | Singlezone Ducted, Centrally Ducted | TRUE | 67 | 79 | 67 | N/A | [6 empty] | 02/02/22 | Ingersoll Rand | 11800 | 41500 | 41900 | 0.79 | 2.14 | 3.64 | 4.38 | 5.68 | 3.37 | 22630 | 35400 | 35600 | 2.81 | 2.14 | 4.86 | 2.36 | 4.85 | 2.15 | 23850 |  | 28160 | 4 |  | 4.7 | 1.75 |  | 1.76 | 11900 | 43500 | 44100 | 1 | 3.87 | 3.83 | 3.49 | 3.29 | 3.37 | 14160 |  | 47580 | 0.41 |  | 3.29 | 10.12 |  | 4.24
Live | TRANE | XV20i | 10511213 | HRCU-A-CB | 4TWV0048A1 |  | 4PX*DU60BS3 | S9V2C080U5PSB+RP | 12.5 | 19.5 | 10 | FALSE | Singlezone Ducted, Centrally Ducted | TRUE | 64 | 77 | 66 | N/A | [6 empty] | 02/02/22 | Ingersoll Rand | 12200 | 43000 | 44200 | 0.74 | 2.3 | 3.5 | 4.83 | 5.48 | 3.7 | 22850 | 36400 | 36800 | 2.66 | 2.3 | 4.67 | 2.52 | 4.64 | 2.31 | 23950 |  | 28540 | 3.8 |  | 4.5 | 1.85 |  | 1.86 | 13300 | 47000 | 48000 | 1 | 3.76 | 3.71 | 3.9 | 3.66 | 3.79 | 15900 |  | 52060 | 0.32 |  | 3.23 | 14.56 |  | 4.72
Live | TRANE | XV20i | 1051121 | HRCU-A-CB | 4TWV0048A1 |  | 4PX*DD60BS3 | S9V2D120D5PSB+RP | 12.25 | 19.25 | 9.25 | FALSE | Singlezone Ducted, Centrally Ducted | TRUE | 64 | 77 | 65 | N/A | [6 empty] | 02/02/22 | Ingersoll Rand | 12200 | 43500 | 44100 | 0.78 | 2.26 | 3.59 | 4.58 | 5.64 | 3.6 | 22740 | 36200 | 36600 | 2.7 | 2.26 | 4.74 | 2.47 | 4.69 | 2.26 | 23744 |  | 28340 | 3.84 |  | 4.54 | 1.81 |  | 1.83 | 13200 | 46500 | 47500 | 1 | 3.8 | 3.74 | 3.87 | 3.59 | 3.72 | 15730 |  | 51040 | 0.35 |  | 3.22 | 13.17 |  | 4.65
Live | TRANE | XV20i | 10511209 | HRCU-A-CB | 4TWV0048A1 |  | 4PX*CU60BS3 | S9V2C100U4PSB+RP | 12.5 | 19.25 | 10 | FALSE | Singlezone Ducted, Centrally Ducted | TRUE | 65 | 77 | 65 | N/A | [6 empty] | 02/02/22 | Ingersoll Rand | 12300 | 44000 | 44300 | 0.78 | 2.28 | 3.56 | 4.62 | 5.66 | 3.65 | 23070 | 36600 | 37000 | 2.72 | 2.28 | 4.74 | 2.49 | 4.7 | 2.29 | 24150 |  | 28840 | 3.86 |  | 4.56 | 1.83 |  | 1.85 | 13200 | 47500 | 48600 | 1.01 | 3.8 | 3.74 | 3.83 | 3.66 | 3.81 | 15800 |  | 51980 | 0.36 |  | 3.29 | 12.86 |  | 4.63
Live | TRANE | XV20i | 10511208 | HRCU-A-CB | 4TWV0048A1 |  | 4PX*CU48BS3 | S9V2C100U4PSB+RP | 12 | 19 | 10 | FALSE | Singlezone Ducted, Centrally Ducted | TRUE | 64 | 77 | 65 | N/A | [6 empty] | 02/02/22 | Ingersoll Rand | 12400 | 44500 | 45000 | 0.81 | 2.24 | 3.65 | 4.49 | 5.82 | 3.61 | 23180 | 37000 | 37400 | 2.83 | 2.24 | 4.89 | 2.4 | 4.84 | 2.24 | 24250 |  | 29000 | 4.02 |  | 4.72 | 1.77 |  | 1.8 | 13100 | 47000 | 48000 | 1.01 | 3.92 | 3.86 | 3.8 | 3.51 | 3.64 | 15700 |  | 50960 | 0.36 |  | 3.26 | 12.78 |  | 4.58
Live | TRANE | XV20i | 10511207 | HRCU-A-CB | 4TWV0048A1 |  | 4PX*CU48BS3 | S9V2C080U5PSB+RP | 12.5 | 19.5 | 10 | FALSE | Singlezone Ducted, Centrally Ducted | TRUE | 63 | 77 | 65 | N/A | [6 empty] | 02/02/22 | Ingersoll Rand | 12400 | 44000 | 45100 | 0.8 | 2.22 | 3.7 | 4.54 | 5.81 | 3.57 | 23070 | 36600 | 37300 | 2.81 | 2.22 | 4.92 | 2.41 | 4.83 | 2.22 | 24110 |  | 28800 | 4 |  | 4.72 | 1.77 |  | 1.79 | 13000 | 46500 | 47600 | 1.01 | 3.72 | 3.66 | 3.77 | 3.66 | 3.81 | 15530 |  | 50620 | 0.31 |  | 3.17 | 14.68 |  | 4.68
Live | TRANE | XV20i | 10511206 | HRCU-A-CB | 4TWV0048A1 |  | 4PX*CD60BS3 | S9V2C100D4PSB+RP | 12.5 | 19.25 | 9 | FALSE | Singlezone Ducted, Centrally Ducted | TRUE | 64 | 77 | 65 | N/A | [6 empty] | 02/02/22 | Ingersoll Rand | 12300 | 43500 | 44200 | 0.79 | 2.2 | 3.69 | 4.56 | 5.79 | 3.51 | 22850 | 36400 | 36800 | 2.78 | 2.2 | 4.89 | 2.41 | 4.85 | 2.21 | 23950 |  | 28540 | 3.96 |  | 4.7 | 1.77 |  | 1.78 | 13200 | 48000 | 49100 | 1.01 | 3.84 | 3.78 | 3.83 | 3.66 | 3.81 | 15800 |  | 52640 | 0.36 |  | 3.27 | 12.86 |  | 4.72
Live | TRANE | XV20i | 10511205 | HRCU-A-CB | 4TWV0048A1 |  | 4PX*BU48BS3 | S9V2B080U4PSB+RP | 11.75 | 18.75 | 9.6 | FALSE | Singlezone Ducted, Centrally Ducted | TRUE | 64 | 77 | 66 | N/A | [6 empty] | 02/02/22 | Ingersoll Rand | 12500 | 44000 | 45400 | 0.82 | 2.18 | 3.77 | 4.47 | 5.92 | 3.53 | 23400 | 37200 | 37700 | 2.9 | 2.18 | 5.05 | 2.36 | 5 | 2.19 | 24456 |  | 29200 | 4.14 |  | 4.86 | 1.73 |  | 1.76 | 13000 | 46500 | 47500 | 1 | 3.96 | 3.9 | 3.81 | 3.44 | 3.57 | 15530 |  | 50520 | 0.38 |  | 3.35 | 11.98 |  | 4.42
Live | TRANE | XV20i | 10511203 | HRCU-A-CB | 4TWV0036A1 |  | 4TXCC007DS3 | S9V2C100U4PSB+RP | 13.5 | 20.5 | 10.5 | FALSE | Singlezone Ducted, Centrally Ducted | TRUE | 61 | 76 | 61 | N/A | [6 empty] | 02/02/22 | Ingersoll Rand | 8500 | 33000 | 33300 | 0.53 | 2.42 | 2.4 | 4.7 | 4 | 4.07 | 16150 | 26400 | 26500 | 1.84 | 2.42 | 3.2 | 2.57 | 3.2 | 2.43 | 16994 |  | 20360 | 2.6 |  | 3.08 | 1.92 |  | 1.94 | 9900 | 36600 | 37000 | 0.83 | 2.71 | 2.69 | 3.5 | 3.96 | 4.03 | 11960 |  | 39440 | 0.2 |  | 2.27 | 17.53 |  | 5.09
Live | TRANE | XV20i | 10511202 | HRCU-A-CB | 4TWV0036A1 |  | 4TXCC005DS3 | S9V2C100D4PSB+RP | 12.5 | 18.75 | 9.6 | FALSE | Singlezone Ducted, Centrally Ducted | TRUE | 62 | 77 | 63 | N/A | [6 empty] | 02/02/22 | Ingersoll Rand | 8300 | 31600 | 32000 | 0.55 | 2.2 | 2.54 | 4.42 | 4.21 | 3.69 | 15820 | 25600 | 25900 | 1.96 | 2.2 | 3.44 | 2.37 | 3.41 | 2.21 | 16688 |  | 20000 | 2.78 |  | 3.3 | 1.76 |  | 1.78 | 9300 | 34000 | 34700 | 0.83 | 2.72 | 2.68 | 3.28 | 3.66 | 3.79 | 11360 |  | 36880 | 0.23 |  | 2.25 | 14.48 |  | 4.8
Live | TRANE | XV20i | 10511201 | HRCU-A-CB | 4TWV0036A1 |  | 4TXCC005DS3 | S9V2C100U4PSB+RP | 13 | 20 | 10.5 | FALSE | Singlezone Ducted, Centrally Ducted | TRUE | 62 | 77 | 63 | N/A | [6 empty] | 02/02/22 | Ingersoll Rand | 8500 | 32200 | 32600 | 0.53 | 2.32 | 2.53 | 4.7 | 4.07 | 3.78 | 16260 | 26000 | 26300 | 1.87 | 2.32 | 3.33 | 2.55 | 3.28 | 2.31 | 17094 |  | 20400 | 2.66 |  | 3.18 | 1.88 |  | 1.88 | 9500 | 35200 | 36000 | 0.82 | 2.71 | 2.67 | 3.4 | 3.81 | 3.95 | 11490 |  | 38340 | 0.21 |  | 2.25 | 16.04 |  | 4.99
Live | TRANE | XV20i | 105112 | HRCU-A-CB | 4TWV0036A1 |  | 4TXCB006DS3 | S9V2B080U4PSB+RP | 13 | 20.25 | 10 | FALSE | Singlezone Ducted, Centrally Ducted | TRUE | 61 | 77 | 62 | N/A | [6 empty] | 02/02/22 | Ingersoll Rand | 8500 | 33200 | 33500 | 0.53 | 2.38 | 2.48 | 4.7 | 4.09 | 3.96 | 16370 | 26600 | 26800 | 1.88 | 2.38 | 3.29 | 2.55 | 3.28 | 2.39 | 17194 |  | 20660 | 2.68 |  | 3.18 | 1.88 |  | 1.9 | 9900 | 36400 | 37000 | 0.82 | 2.8 | 2.77 | 3.54 | 3.81 | 3.91 | 11960 |  | 39600 | 0.2 |  | 2.33 | 17.53 |  | 4.98
Live | TRANE | XV20i | 10511199 | HRCU-A-CB | 4TWV0036A1 |  | 4TXCB006DS3 | S9V2B060U3PSB+RP | 13 | 20.5 | 10 | FALSE | Singlezone Ducted, Centrally Ducted | TRUE | 61 | 76 | 61 | N/A | [6 empty] | 02/02/22 | Ingersoll Rand | 8500 | 33200 | 33500 | 0.53 | 2.36 | 2.49 | 4.7 | 4.12 | 3.94 | 16260 | 26400 | 26700 | 1.88 | 2.36 | 3.31 | 2.53 | 3.28 | 2.36 | 17034 |  | 20460 | 2.68 |  | 3.18 | 1.86 |  | 1.89 | 9900 | 36200 | 37000 | 0.81 | 2.78 | 2.74 | 3.58 | 3.82 | 3.96 | 11890 |  | 39340 | 0.19 |  | 2.28 | 18.34 |  | 5.06
Live | TRANE | XV20i | 10511198 | HRCU-A-CB | 4TWV0036A1 |  | 4TXCB006DS3 | S9V2B060U4PSB+RP | 13 | 21 | 10.5 | FALSE | Singlezone Ducted, Centrally Ducted | TRUE | 60 | 76 | 61 | N/A | [6 empty] | 02/02/22 | Ingersoll Rand | 8400 | 33200 | 33400 | 0.49 | 2.4 | 2.44 | 5.02 | 4.05 | 4.01 | 16040 | 26400 | 26600 | 1.84 | 2.4 | 3.26 | 2.55 | 3.22 | 2.39 | 16934 |  | 20360 | 2.64 |  | 3.14 | 1.88 |  | 1.9 | 9900 | 36600 | 37100 | 0.86 | 2.82 | 2.79 | 3.37 | 3.8 | 3.9 | 12060 |  | 39540 | 0.12 |  | 2.3 | 29.45 |  | 5.04
Live | TRANE | XV20i | 10511197 | HRCU-A-CB | 4TWV0036A1 |  | 4TXCB006DS3 | S9V2B040U3PSB+RP | 13 | 20.25 | 10 | FALSE | Singlezone Ducted, Centrally Ducted | TRUE | 61 | 76 | 61 | N/A | [6 empty] | 02/02/22 | Ingersoll Rand | 8500 | 33200 | 33500 | 0.54 | 2.38 | 2.49 | 4.61 | 4.09 | 3.94 | 16260 | 26400 | 26700 | 1.88 | 2.38 | 3.3 | 2.53 | 3.25 | 2.37 | 17034 |  | 20460 | 2.68 |  | 3.18 | 1.86 |  | 1.89 | 9900 | 36200 | 37000 | 0.82 | 2.78 | 2.74 | 3.54 | 3.82 | 3.96 | 11960 |  | 39340 | 0.2 |  | 2.29 | 17.53 |  | 5.03
Live | TRANE | XV20i | 10511194 | HRCU-A-CB | 4TWV0036A1 |  | 4TXCB004DS3 | S9V2B080D3PSB+RP | 12.5 | 19 | 9.6 | FALSE | Singlezone Ducted, Centrally Ducted | TRUE | 62 | 77 | 63 | N/A | [6 empty] | 02/02/22 | Ingersoll Rand | 8300 | 31600 | 32200 | 0.55 | 2.18 | 2.65 | 4.42 | 4.25 | 3.56 | 15930 | 25400 | 25900 | 1.98 | 2.18 | 3.49 | 2.36 | 3.41 | 2.17 | 16728 |  | 20040 | 2.82 |  | 3.36 | 1.74 |  | 1.75 | 9200 | 33600 | 34400 | 0.81 | 2.69 | 2.64 | 3.33 | 3.66 | 3.82 | 11190 |  | 36580 | 0.21 |  | 2.28 | 15.62 |  | 4.7
Live | TRANE | XV20i | 10511193 | HRCU-A-CB | 4TWV0036A1 |  | 4TXCB004DS3 | S9V2B060U3PSB+RP | 12.75 | 20 | 10.5 | FALSE | Singlezone Ducted, Centrally Ducted | TRUE | 62 | 77 | 63 | N/A | [6 empty] | 02/02/22 | Ingersoll Rand | 8400 | 32400 | 32800 | 0.53 | 2.28 | 2.59 | 4.64 | 4.16 | 3.71 | 16370 | 26200 | 26500 | 1.9 | 2.28 | 3.4 | 2.53 | 3.37 | 2.28 | 17300 |  | 20640 | 2.7 |  | 3.24 | 1.88 |  | 1.87 | 9600 | 35200 | 36000 | 0.8 | 2.76 | 2.72 | 3.52 | 3.74 | 3.88 | 11490 |  | 38240 | 0.21 |  | 2.29 | 16.04 |  | 4.89
Live | TRANE | XV20i | 10511192 | HRCU-A-CB | 4TWV0036A1 |  | 4TXCB004DS3 | S9V2B040D3PSB+RP | 12.5 | 18.5 | 9.6 | FALSE | Singlezone Ducted, Centrally Ducted | TRUE | 62 | 77 | 63 | N/A | [6 empty] | 02/02/22 | Ingersoll Rand | 8300 | 31600 | 32100 | 0.57 | 2.16 | 2.65 | 4.27 | 4.29 | 3.55 | 16040 | 25400 | 25900 | 1.99 | 2.16 | 3.5 | 2.36 | 3.45 | 2.17 | 16828 |  | 20140 | 2.82 |  | 3.34 | 1.75 |  | 1.77 | 9200 | 33400 | 34200 | 0.82 | 2.67 | 2.63 | 3.29 | 3.67 | 3.81 | 11260 |  | 36440 | 0.23 |  | 2.26 | 14.35 |  | 4.73
Live | TRANE | XV20i | 10511195 | HRCU-A-CB | 4TWV0036A1 |  | 4TXCB004DS3 | S9V2B080D4PSB+RP | 12.5 | 18.75 | 9.6 | FALSE | Singlezone Ducted, Centrally Ducted | TRUE | 62 | 77 | 64 | N/A | [6 empty] | 02/02/22 | Ingersoll Rand | 8300 | 31400 | 32200 | 0.56 | 2.16 | 2.67 | 4.34 | 4.26 | 3.53 | 16040 | 25400 | 25900 | 1.99 | 2.16 | 3.52 | 2.36 | 3.45 | 2.16 | 16894 |  | 20140 | 2.82 |  | 3.36 | 1.76 |  | 1.76 | 9200 | 33400 | 34200 | 0.82 | 2.67 | 2.63 | 3.29 | 3.67 | 3.81 | 11090 |  | 36440 | 0.22 |  | 2.26 | 14.77 |  | 4.73
Live | TRANE | XV20i | 10511196 | HRCU-A-CB | 4TWV0036A1 |  | 4TXCB006DS3 | S9V2B080U3PSB+RP | 13 | 20.5 | 10 | FALSE | Singlezone Ducted, Centrally Ducted | TRUE | 61 | 77 | 62 | N/A | [6 empty] | 02/02/22 | Ingersoll Rand | 8500 | 33200 | 33500 | 0.52 | 2.38 | 2.49 | 4.79 | 4.09 | 3.94 | 16370 | 26600 | 26800 | 1.88 | 2.38 | 3.31 | 2.55 | 3.28 | 2.37 | 17234 |  | 20700 | 2.68 |  | 3.18 | 1.88 |  | 1.91 | 9900 | 36400 | 37100 | 0.81 | 2.8 | 2.76 | 3.58 | 3.81 | 3.94 | 11890 |  | 39700 | 0.17 |  | 2.33 | 20.5 |  | 4.99
Live | TRANE | XV20i | 10511191 | HRCU-A-CB | 4TWV0036A1 |  | 4TXCB004DS3 | S9V2B080U4PSB+RP | 12.75 | 19.75 | 10 | FALSE | Singlezone Ducted, Centrally Ducted | TRUE | 62 | 77 | 62 | N/A | [6 empty] | 02/02/22 | Ingersoll Rand | 8500 | 32400 | 32800 | 0.54 | 2.26 | 2.6 | 4.61 | 4.2 | 3.7 | 16260 | 26000 | 26300 | 1.91 | 2.26 | 3.41 | 2.49 | 3.37 | 2.26 | 17094 |  | 20400 | 2.72 |  | 3.26 | 1.84 |  | 1.83 | 9500 | 35200 | 36100 | 0.81 | 2.76 | 2.71 | 3.44 | 3.74 | 3.9 | 11490 |  | 38340 | 0.22 |  | 2.29 | 15.31 |  | 4.91
Live | TRANE | XV20i | 1051119 | HRCU-A-CB | 4TWV0036A1 |  | 4TXCB004DS3 | S9V2B080U3PSB+RP | 12.75 | 20 | 10 | FALSE | Singlezone Ducted, Centrally Ducted | TRUE | 62 | 77 | 63 | N/A | [6 empty] | 02/02/22 | Ingersoll Rand | 8500 | 32200 | 32800 | 0.53 | 2.26 | 2.63 | 4.7 | 4.18 | 3.66 | 16370 | 26000 | 26500 | 1.91 | 2.26 | 3.45 | 2.51 | 3.37 | 2.25 | 17234 |  | 20540 | 2.72 |  | 3.28 | 1.86 |  | 1.84 | 9500 | 34800 | 35600 | 0.8 | 2.73 | 2.68 | 3.48 | 3.74 | 3.89 | 11390 |  | 38040 | 0.21 |  | 2.26 | 15.9 |  | 4.93
Live | TRANE | XV20i | 10511188 | HRCU-A-CB | 4TWV0036A1 |  | 4TXCB004DS3 | S9V2B060D3PSB+RP | 12.5 | 18.75 | 9.6 | FALSE | Singlezone Ducted, Centrally Ducted | TRUE | 62 | 77 | 63 | N/A | [6 empty] | 02/02/22 | Ingersoll Rand | 8300 | 31600 | 32100 | 0.56 | 2.16 | 2.66 | 4.34 | 4.29 | 3.54 | 15930 | 25400 | 25900 | 1.99 | 2.16 | 3.51 | 2.35 | 3.45 | 2.16 | 16788 |  | 20040 | 2.82 |  | 3.36 | 1.74 |  | 1.75 | 9200 | 33400 | 34200 | 0.81 | 2.67 | 2.63 | 3.33 | 3.67 | 3.81 | 11260 |  | 36440 | 0.22 |  | 2.26 | 15 |  | 4.73
Live | TRANE | XV20i | 10511187 | HRCU-A-CB | 4TWV0036A1 |  | 4TXCB004DS3 | S9V2B040U3PSB+RP | 12.75 | 19.75 | 10 | FALSE | Singlezone Ducted, Centrally Ducted | TRUE | 62 | 77 | 63 | N/A | [6 empty] | 02/02/22 | Ingersoll Rand | 8500 | 32400 | 32700 | 0.54 | 2.28 | 2.58 | 4.61 | 4.16 | 3.71 | 16370 | 26200 | 26500 | 1.9 | 2.28 | 3.4 | 2.53 | 3.37 | 2.28 | 17300 |  | 20600 | 2.72 |  | 3.24 | 1.86 |  | 1.86 | 9500 | 35200 | 36000 | 0.82 | 2.76 | 2.72 | 3.4 | 3.74 | 3.88 | 11490 |  | 38240 | 0.21 |  | 2.29 | 16.04 |  | 4.89
Live | TRANE | XV20i | 10511189 | HRCU-A-CB | 4TWV0036A1 |  | 4TXCB004DS3 | S9V2B060U4PSB+RP | 13 | 20.5 | 10.5 | FALSE | Singlezone Ducted, Centrally Ducted | TRUE | 62 | 77 | 63 | N/A | [6 empty] | 02/02/22 | Ingersoll Rand | 8300 | 32200 | 32700 | 0.5 | 2.28 | 2.56 | 4.86 | 4.14 | 3.74 | 16150 | 26000 | 26300 | 1.87 | 2.28 | 3.38 | 2.53 | 3.34 | 2.28 | 17094 |  | 20400 | 2.68 |  | 3.22 | 1.87 |  | 1.86 | 9500 | 35200 | 36100 | 0.84 | 2.71 | 2.66 | 3.31 | 3.81 | 3.98 | 11490 |  | 38340 | 0.15 |  | 2.24 | 22.45 |  | 5.02
Live | TRANE | XV20i | 10511186 | HRCU-A-CB | 4TWV0036A1 |  | 4PX*CU48BS3 | S9V2C100U4PSB+RP | 13.5 | 20.5 | 10.5 | FALSE | Singlezone Ducted, Centrally Ducted | TRUE | 61 | 76 | 61 | N/A | [6 empty] | 02/02/22 | Ingersoll Rand | 8500 | 33000 | 33300 | 0.53 | 2.42 | 2.4 | 4.7 | 4 | 4.07 | 16150 | 26400 | 26500 | 1.84 | 2.42 | 3.2 | 2.57 | 3.2 | 2.43 | 16994 |  | 20360 | 2.6 |  | 3.08 | 1.92 |  | 1.94 | 9900 | 36600 | 37000 | 0.83 | 2.71 | 2.69 | 3.5 | 3.96 | 4.03 | 11960 |  | 39440 | 0.2 |  | 2.27 | 17.53 |  | 5.09
Live | TRANE | XV20i | 10511183 | HRCU-A-CB | 4TWV0036A1 |  | 4PX*CD36BS3 | S9V2C100D4PSB+RP | 13 | 20 | 9.6 | FALSE | Singlezone Ducted, Centrally Ducted | TRUE | 60 | 75 | 61 | N/A | [6 empty] | 02/02/22 | Ingersoll Rand | 8600 | 33400 | 34000 | 0.56 | 2.24 | 2.66 | 4.5 | 4.37 | 3.75 | 16150 | 26600 | 26900 | 1.99 | 2.24 | 3.53 | 2.38 | 3.48 | 2.23 | 16894 |  | 20420 | 2.82 |  | 3.38 | 1.76 |  | 1.77 | 9800 | 35000 | 35800 | 0.82 | 2.69 | 2.65 | 3.5 | 3.81 | 3.96 | 11860 |  | 38400 | 0.2 |  | 2.23 | 17.38 |  | 5.05
Live | TRANE | XV20i | 10511185 | HRCU-A-CB | 4TWV0036A1 |  | 4PX*CU36BS3 | S9V2C100U4PSB+RP | 13 | 20 | 10.5 | FALSE | Singlezone Ducted, Centrally Ducted | TRUE | 62 | 77 | 63 | N/A | [6 empty] | 02/02/22 | Ingersoll Rand | 8500 | 32200 | 32600 | 0.53 | 2.32 | 2.53 | 4.7 | 4.07 | 3.78 | 16260 | 26000 | 26300 | 1.87 | 2.32 | 3.33 | 2.55 | 3.28 | 2.31 | 17094 |  | 20400 | 2.66 |  | 3.18 | 1.88 |  | 1.88 | 9500 | 35200 | 36000 | 0.82 | 2.71 | 2.67 | 3.4 | 3.81 | 3.95 | 11490 |  | 38340 | 0.21 |  | 2.25 | 16.04 |  | 4.99
Live | TRANE | XV20i | 10511182 | HRCU-A-CB | 4TWV0036A1 |  | 4PX*BU48BS3 | S9V2B060U4PSB+RP | 13 | 21 | 10.5 | FALSE | Singlezone Ducted, Centrally Ducted | TRUE | 60 | 76 | 61 | N/A | [6 empty] | 02/02/22 | Ingersoll Rand | 8400 | 33200 | 33400 | 0.49 | 2.4 | 2.44 | 5.02 | 4.05 | 4.01 | 16040 | 26400 | 26600 | 1.84 | 2.4 | 3.26 | 2.55 | 3.22 | 2.39 | 16934 |  | 20360 | 2.64 |  | 3.14 | 1.88 |  | 1.9 | 9900 | 36600 | 37100 | 0.86 | 2.82 | 2.79 | 3.37 | 3.8 | 3.9 | 12060 |  | 39540 | 0.12 |  | 2.3 | 29.45 |  | 5.04
Live | TRANE | XV20i | 10511181 | HRCU-A-CB | 4TWV0036A1 |  | 4PX*BU48BS3 | S9V2B080U4PSB+RP | 13 | 20.25 | 10 | FALSE | Singlezone Ducted, Centrally Ducted | TRUE | 61 | 77 | 62 | N/A | [6 empty] | 02/02/22 | Ingersoll Rand | 8500 | 33200 | 33500 | 0.53 | 2.38 | 2.48 | 4.7 | 4.09 | 3.96 | 16370 | 26600 | 26800 | 1.88 | 2.38 | 3.29 | 2.55 | 3.28 | 2.39 | 17194 |  | 20660 | 2.68 |  | 3.18 | 1.88 |  | 1.9 | 9900 | 36400 | 37000 | 0.82 | 2.8 | 2.77 | 3.54 | 3.81 | 3.91 | 11960 |  | 39600 | 0.2 |  | 2.33 | 17.53 |  | 4.98
Live | TRANE | XV20i | 1051118 | HRCU-A-CB | 4TWV0036A1 |  | 4PX*BU48BS3 | S9V2B080U3PSB+RP | 13 | 20.5 | 10 | FALSE | Singlezone Ducted, Centrally Ducted | TRUE | 61 | 77 | 62 | N/A | [6 empty] | 02/02/22 | Ingersoll Rand | 8500 | 33200 | 33500 | 0.52 | 2.38 | 2.49 | 4.79 | 4.09 | 3.94 | 16370 | 26600 | 26800 | 1.88 | 2.38 | 3.31 | 2.55 | 3.28 | 2.37 | 17234 |  | 20700 | 2.68 |  | 3.18 | 1.88 |  | 1.91 | 9900 | 36400 | 37100 | 0.81 | 2.8 | 2.76 | 3.58 | 3.81 | 3.94 | 11890 |  | 39700 | 0.17 |  | 2.33 | 20.5 |  | 4.99
Live | TRANE | XV20i | 10511179 | HRCU-A-CB | 4TWV0036A1 |  | 4PX*BU48BS3 | S9V2B040U3PSB+RP | 13 | 20.25 | 10 | FALSE | Singlezone Ducted, Centrally Ducted | TRUE | 61 | 76 | 61 | N/A | [6 empty] | 02/02/22 | Ingersoll Rand | 8500 | 33200 | 33500 | 0.54 | 2.38 | 2.49 | 4.61 | 4.09 | 3.94 | 16260 | 26400 | 26700 | 1.88 | 2.38 | 3.3 | 2.53 | 3.25 | 2.37 | 17034 |  | 20460 | 2.68 |  | 3.18 | 1.86 |  | 1.89 | 9900 | 36200 | 37000 | 0.82 | 2.78 | 2.74 | 3.54 | 3.82 | 3.96 | 11960 |  | 39340 | 0.2 |  | 2.29 | 17.53 |  | 5.03
Live | TRANE | XV20i | 10511178 | HRCU-A-CB | 4TWV0036A1 |  | 4PX*BU48BS3 | S9V2B060U3PSB+RP | 13 | 20.5 | 10 | FALSE | Singlezone Ducted, Centrally Ducted | TRUE | 61 | 76 | 61 | N/A | [6 empty] | 02/02/22 | Ingersoll Rand | 8500 | 33200 | 33500 | 0.53 | 2.36 | 2.49 | 4.7 | 4.12 | 3.94 | 16260 | 26400 | 26700 | 1.88 | 2.36 | 3.31 | 2.53 | 3.28 | 2.36 | 17034 |  | 20460 | 2.68 |  | 3.18 | 1.86 |  | 1.89 | 9900 | 36200 | 37000 | 0.81 | 2.78 | 2.74 | 3.58 | 3.82 | 3.96 | 11890 |  | 39340 | 0.19 |  | 2.28 | 18.34 |  | 5.06
Live | TRANE | XV20i | 10511175 | HRCU-A-CB | 4TWV0036A1 |  | 4PX*BU36BS3 | S9V2B060U4PSB+RP | 13 | 20.5 | 10.5 | FALSE | Singlezone Ducted, Centrally Ducted | TRUE | 62 | 77 | 63 | N/A | [6 empty] | 02/02/22 | Ingersoll Rand | 8300 | 32200 | 32700 | 0.5 | 2.28 | 2.56 | 4.86 | 4.14 | 3.74 | 16150 | 26000 | 26300 | 1.87 | 2.28 | 3.38 | 2.53 | 3.34 | 2.28 | 17094 |  | 20400 | 2.68 |  | 3.22 | 1.87 |  | 1.86 | 9500 | 35200 | 36100 | 0.84 | 2.71 | 2.66 | 3.31 | 3.81 | 3.98 | 11490 |  | 38340 | 0.15 |  | 2.24 | 22.45 |  | 5.02
Live | TRANE | XV20i | 10511177 | HRCU-A-CB | 4TWV0036A1 |  | 4PX*BU36BS3 | S9V2B040U3PSB+RP | 12.75 | 19.75 | 10 | FALSE | Singlezone Ducted, Centrally Ducted | TRUE | 62 | 77 | 63 | N/A | [6 empty] | 02/02/22 | Ingersoll Rand | 8500 | 32400 | 32700 | 0.54 | 2.28 | 2.58 | 4.61 | 4.16 | 3.71 | 16370 | 26200 | 26500 | 1.9 | 2.28 | 3.4 | 2.53 | 3.37 | 2.28 | 17300 |  | 20600 | 2.72 |  | 3.24 | 1.86 |  | 1.86 | 9500 | 35200 | 36000 | 0.82 | 2.76 | 2.72 | 3.4 | 3.74 | 3.88 | 11490 |  | 38240 | 0.21 |  | 2.29 | 16.04 |  | 4.89
Live | TRANE | XV20i | 10511176 | HRCU-A-CB | 4TWV0036A1 |  | 4PX*BU36BS3 | S9V2B060U3PSB+RP | 12.75 | 20 | 10.5 | FALSE | Singlezone Ducted, Centrally Ducted | TRUE | 62 | 77 | 63 | N/A | [6 empty] | 02/02/22 | Ingersoll Rand | 8400 | 32400 | 32800 | 0.53 | 2.28 | 2.59 | 4.64 | 4.16 | 3.71 | 16370 | 26200 | 26500 | 1.9 | 2.28 | 3.4 | 2.53 | 3.37 | 2.28 | 17300 |  | 20640 | 2.7 |  | 3.24 | 1.88 |  | 1.87 | 9600 | 35200 | 36000 | 0.8 | 2.76 | 2.72 | 3.52 | 3.74 | 3.88 | 11490 |  | 38240 | 0.21 |  | 2.29 | 16.04 |  | 4.89
Live | TRANE | XV20i | 10511174 | HRCU-A-CB | 4TWV0036A1 |  | 4PX*BU36BS3 | S9V2B080U3PSB+RP | 12.75 | 20 | 10 | FALSE | Singlezone Ducted, Centrally Ducted | TRUE | 62 | 77 | 63 | N/A | [6 empty] | 02/02/22 | Ingersoll Rand | 8500 | 32200 | 32800 | 0.53 | 2.26 | 2.63 | 4.7 | 4.18 | 3.66 | 16370 | 26000 | 26500 | 1.91 | 2.26 | 3.45 | 2.51 | 3.37 | 2.25 | 17234 |  | 20540 | 2.72 |  | 3.28 | 1.86 |  | 1.84 | 9500 | 34800 | 35600 | 0.8 | 2.73 | 2.68 | 3.48 | 3.74 | 3.89 | 11390 |  | 38040 | 0.21 |  | 2.26 | 15.9 |  | 4.93
Live | TRANE | XV20i | 10511173 | HRCU-A-CB | 4TWV0036A1 |  | 4PX*BU36BS3 | S9V2B080U4PSB+RP | 12.75 | 19.75 | 10 | FALSE | Singlezone Ducted, Centrally Ducted | TRUE | 62 | 77 | 62 | N/A | [6 empty] | 02/02/22 | Ingersoll Rand | 8500 | 32400 | 32800 | 0.54 | 2.26 | 2.6 | 4.61 | 4.2 | 3.7 | 16260 | 26000 | 26300 | 1.91 | 2.26 | 3.41 | 2.49 | 3.37 | 2.26 | 17094 |  | 20400 | 2.72 |  | 3.26 | 1.84 |  | 1.83 | 9500 | 35200 | 36100 | 0.81 | 2.76 | 2.71 | 3.44 | 3.74 | 3.9 | 11490 |  | 38340 | 0.22 |  | 2.29 | 15.31 |  | 4.91
Live | TRANE | XV20i | 10511164 | HRCU-A-CB | 4TWV0024A1 |  | 4TXCB004DS3 | S9V2B040U3PSB+RP | 13.5 | 18.75 | 10 | FALSE | Singlezone Ducted, Centrally Ducted | TRUE | 62 | 77 | 63 | N/A | [6 empty] | 02/02/22 | Ingersoll Rand | 7800 | 20600 | 20800 | 0.55 | 2.42 | 1.6 | 4.16 | 2.49 | 3.81 | 11430 | 16800 | 16900 | 1.24 | 2.42 | 2.05 | 2.7 | 2.03 | 2.42 | 11116 |  | 13020 | 1.64 |  | 1.94 | 1.99 |  | 1.97 | 7900 | 24000 | 24400 | 0.79 | 1.78 | 1.76 | 2.93 | 3.95 | 4.06 | 9520 |  | 26120 | 0.19 |  | 1.47 | 14.68 |  | 5.21
Live | TRANE | XV20i | 10511161 | HRCU-A-CB | 4TWV0024A1 |  | 4TXCB004DS3 | S9V2B060U3PSB+RP | 13.5 | 19.25 | 10 | FALSE | Singlezone Ducted, Centrally Ducted | TRUE | 61 | 76 | 62 | N/A | [6 empty] | 02/02/22 | Ingersoll Rand | 7800 | 20600 | 20800 | 0.54 | 2.4 | 1.6 | 4.23 | 2.52 | 3.81 | 11320 | 16700 | 16800 | 1.23 | 2.4 | 2.05 | 2.7 | 2.04 | 2.4 | 10970 |  | 12860 | 1.64 |  | 1.94 | 1.96 |  | 1.94 | 7900 | 24000 | 24400 | 0.79 | 1.78 | 1.76 | 2.93 | 3.95 | 4.06 | 9520 |  | 25960 | 0.16 |  | 1.46 | 17.44 |  | 5.21
Live | TRANE | XV20i | 1051116 | HRCU-A-CB | 4TWV0024A1 |  | 4TXCB004DS3 | S9V2B080U3PSB+RP | 13.5 | 19.25 | 10 | FALSE | Singlezone Ducted, Centrally Ducted | TRUE | 62 | 76 | 62 | N/A | [6 empty] | 02/02/22 | Ingersoll Rand | 7700 | 20600 | 20800 | 0.53 | 2.42 | 1.59 | 4.26 | 2.49 | 3.83 | 11430 | 16800 | 16900 | 1.23 | 2.42 | 2.04 | 2.72 | 2.03 | 2.43 | 11076 |  | 12960 | 1.64 |  | 1.94 | 1.98 |  | 1.96 | 7900 | 24000 | 24300 | 0.8 | 1.78 | 1.76 | 2.89 | 3.95 | 4.05 | 9620 |  | 26120 | 0.14 |  | 1.47 | 20.14 |  | 5.21
Live | TRANE | XV20i | 10511163 | HRCU-A-CB | 4TWV0024A1 |  | 4TXCB004DS3 | S9V2B060D3PSB+RP | 13 | 18.25 | 9.6 | FALSE | Singlezone Ducted, Centrally Ducted | TRUE | 62 | 76 | 62 | N/A | [6 empty] | 02/02/22 | Ingersoll Rand | 7800 | 20400 | 20500 | 0.54 | 2.38 | 1.59 | 4.23 | 2.51 | 3.78 | 11210 | 16500 | 16600 | 1.26 | 2.38 | 2.05 | 2.61 | 2.03 | 2.37 | 10870 |  | 12760 | 1.68 |  | 1.96 | 1.9 |  | 1.91 | 7700 | 23000 | 23400 | 0.79 | 1.77 | 1.75 | 2.86 | 3.81 | 3.92 | 9320 |  | 24960 | 0.17 |  | 1.46 | 16.07 |  | 5.01
Live | TRANE | XV20i | 10511162 | HRCU-A-CB | 4TWV0024A1 |  | 4TXCB004DS3 | S9V2B080D3PSB+RP | 13 | 18.5 | 9.6 | FALSE | Singlezone Ducted, Centrally Ducted | TRUE | 61 | 76 | 62 | N/A | [6 empty] | 02/02/22 | Ingersoll Rand | 7700 | 20400 | 20500 | 0.53 | 2.38 | 1.58 | 4.26 | 2.51 | 3.8 | 11210 | 16500 | 16600 | 1.25 | 2.38 | 2.04 | 2.63 | 2.03 | 2.38 | 10830 |  | 12660 | 1.68 |  | 1.96 | 1.89 |  | 1.89 | 7800 | 23200 | 23500 | 0.81 | 1.78 | 1.77 | 2.82 | 3.82 | 3.89 | 9420 |  | 24960 | 0.14 |  | 1.47 | 19.72 |  | 4.98
Live | TRANE | XV20i | 10511159 | HRCU-A-CB | 4TWV0024A1 |  | 4TXCB004DS3 | S9V2B040D3PSB+RP | 13 | 18 | 9.6 | FALSE | Singlezone Ducted, Centrally Ducted | TRUE | 62 | 76 | 61 | N/A | [6 empty] | 02/02/22 | Ingersoll Rand | 7800 | 20600 | 20500 | 0.53 | 2.42 | 1.55 | 4.31 | 2.49 | 3.88 | 11320 | 16700 | 16700 | 1.25 | 2.42 | 2.02 | 2.65 | 2.02 | 2.42 | 10970 |  | 12760 | 1.68 |  | 1.94 | 1.91 |  | 1.93 | 7700 | 23200 | 23200 | 0.81 | 1.78 | 1.78 | 2.79 | 3.82 | 3.82 | 9320 |  | 24760 | 0.17 |  | 1.5 | 16.07 |  | 4.84
Live | TRANE | XV20i | 10511158 | HRCU-A-CB | 4TWV0024A1 |  | 4PX*BU36BS3 | S9V2B060U3PSB+RP | 13.5 | 19.25 | 10 | FALSE | Singlezone Ducted, Centrally Ducted | TRUE | 61 | 76 | 62 | N/A | [6 empty] | 02/02/22 | Ingersoll Rand | 7800 | 20600 | 20800 | 0.54 | 2.4 | 1.6 | 4.23 | 2.52 | 3.81 | 11320 | 16700 | 16800 | 1.23 | 2.4 | 2.05 | 2.7 | 2.04 | 2.4 | 10970 |  | 12860 | 1.64 |  | 1.94 | 1.96 |  | 1.94 | 7900 | 24000 | 24400 | 0.79 | 1.78 | 1.76 | 2.93 | 3.95 | 4.06 | 9520 |  | 25960 | 0.16 |  | 1.46 | 17.44 |  | 5.21
Live | TRANE | XV20i | 10511156 | HRCU-A-CB | 4TWV0024A1 |  | 4PX*BU36BS3 | S9V2B040U3PSB+RP | 13.5 | 18.75 | 10 | FALSE | Singlezone Ducted, Centrally Ducted | TRUE | 62 | 77 | 63 | N/A | [6 empty] | 02/02/22 | Ingersoll Rand | 7800 | 20600 | 20800 | 0.55 | 2.42 | 1.6 | 4.16 | 2.49 | 3.81 | 11430 | 16800 | 16900 | 1.24 | 2.42 | 2.05 | 2.7 | 2.03 | 2.42 | 11116 |  | 13020 | 1.64 |  | 1.94 | 1.99 |  | 1.97 | 7900 | 24000 | 24400 | 0.79 | 1.78 | 1.76 | 2.93 | 3.95 | 4.06 | 9520 |  | 26120 | 0.19 |  | 1.47 | 14.68 |  | 5.21
Live | TRANE | XV18 | 10153742 | HRCU-A-CB | 4TWV8060A1 |  | TEM8A0D60V51+TDR | N/A | 12.2 | 18 | 10 | FALSE | Singlezone Ducted, Centrally Ducted | TRUE | 74 | 79 | 78 | N/A | [6 empty] | 02/02/22 | Ingersoll Rand | 18700 | 51500 | 54000 | 1.17 | 2.14 | 4.38 | 4.68 | 7.05 | 3.61 | 33400 | 49500 | 51100 | 3.91 | 2.14 | 6.98 | 2.5 | 6.78 | 2.15 | 34454 |  | 40400 | 5.58 |  | 6.66 | 1.81 |  | 1.78 | 17500 | 53000 | 54300 | 1.3 | 4.34 | 4.27 | 3.95 | 3.58 | 3.73 | 20100 |  | 57680 | 0.61 |  | 3.66 | 9.66 |  | 4.62
Live | TRANE | XV18 | 10153738 | HRCU-A-CB | 4TWV8049A1 |  | TEM8A0D60V51+TDR | N/A | 12.1 | 18 | 10 | FALSE | Singlezone Ducted, Centrally Ducted | TRUE | 64 | 77 | 65 | N/A | [6 empty] | 02/02/22 | Ingersoll Rand | 12200 | 43000 | 43200 | 0.75 | 2.34 | 3.43 | 4.77 | 5.39 | 3.69 | 22520 | 35800 | 36200 | 2.57 | 2.34 | 4.52 | 2.57 | 4.48 | 2.35 | 23504 |  | 28040 | 3.64 |  | 4.32 | 1.89 |  | 1.9 | 12800 | 46000 | 47000 | 0.99 | 3.8 | 3.74 | 3.79 | 3.55 | 3.68 | 15130 |  | 49960 | 0.39 |  | 3.18 | 11.37 |  | 4.6
Live | TRANE | XV18 | 10153726 | HRCU-A-CB | 4TWV8048A1 |  | TEM8A0C42V41+TDR | N/A | 12.2 | 18 | 10 | FALSE | Singlezone Ducted, Centrally Ducted | TRUE | 64 | 77 | 66 | N/A | [6 empty] | 02/02/22 | Ingersoll Rand | 12100 | 43000 | 44300 | 0.82 | 2.18 | 3.78 | 4.32 | 5.78 | 3.43 | 22740 | 36000 | 36900 | 2.81 | 2.18 | 4.95 | 2.37 | 4.84 | 2.18 | 23850 |  | 28500 | 3.98 |  | 4.74 | 1.76 |  | 1.76 | 13600 | 45000 | 46000 | 1.01 | 3.69 | 3.63 | 3.95 | 3.57 | 3.71 | 16200 |  | 49120 | 0.35 |  | 3.1 | 13.57 |  | 4.64
Live | TRANE | XV18 | 10153732 | HRCU-A-CB | 4TWV8048A1 |  | TEM8A0D60V51+TDR | N/A | 12.3 | 18 | 10 | FALSE | Singlezone Ducted, Centrally Ducted | TRUE | 65 | 77 | 65 | N/A | [6 empty] | 02/02/22 | Ingersoll Rand | 12200 | 43500 | 43900 | 0.76 | 2.38 | 3.42 | 4.7 | 5.36 | 3.76 | 22960 | 36400 | 36800 | 2.57 | 2.38 | 4.53 | 2.62 | 4.48 | 2.38 | 24050 |  | 28640 | 3.64 |  | 4.32 | 1.94 |  | 1.94 | 13500 | 46000 | 47000 | 1.01 | 3.74 | 3.68 | 3.92 | 3.6 | 3.74 | 15930 |  | 49960 | 0.38 |  | 3.14 | 12.29 |  | 4.66
Live | TRANE | XV18 | 1015374 | HRCU-A-CB | 4TWV8060A1 |  | TEM8A0D48V41+TDR | N/A | 12.5 | 18 | 10 | FALSE | Singlezone Ducted, Centrally Ducted | TRUE | 74 | 79 | 77 | N/A | [6 empty] | 02/02/22 | Ingersoll Rand | 18700 | 52500 | 54300 | 1.17 | 2.2 | 4.31 | 4.68 | 6.99 | 3.69 | 33510 | 49500 | 51100 | 3.84 | 2.2 | 6.81 | 2.56 | 6.59 | 2.2 | 34554 |  | 40540 | 5.46 |  | 6.52 | 1.85 |  | 1.82 | 17800 | 53500 | 54800 | 1.29 | 4.28 | 4.21 | 4.04 | 3.66 | 3.81 | 20400 |  | 58340 | 0.62 |  | 3.64 | 9.64 |  | 4.7
Live | TRANE | XV18 | 10153737 | HRCU-A-CB | 4TWV8049A1 |  | TEM8A0D48V41+TDR | N/A | 12.3 | 18 | 10 | FALSE | Singlezone Ducted, Centrally Ducted | TRUE | 64 | 77 | 65 | N/A | [6 empty] | 02/02/22 | Ingersoll Rand | 12200 | 43000 | 43600 | 0.75 | 2.4 | 3.38 | 4.77 | 5.25 | 3.78 | 22630 | 36200 | 36600 | 2.55 | 2.4 | 4.48 | 2.6 | 4.42 | 2.39 | 23644 |  | 28240 | 3.62 |  | 4.3 | 1.91 |  | 1.92 | 12900 | 46500 | 47500 | 1 | 3.78 | 3.72 | 3.78 | 3.61 | 3.74 | 15330 |  | 50460 | 0.37 |  | 3.17 | 12.14 |  | 4.67
Live | TRANE | XV18 | 1015373 | HRCU-A-CB | 4TWV8048A1 |  | TEM8A0D48V41+TDR | N/A | 12.5 | 18 | 10 | FALSE | Singlezone Ducted, Centrally Ducted | TRUE | 64 | 77 | 65 | N/A | [6 empty] | 02/02/22 | Ingersoll Rand | 12100 | 44000 | 44400 | 0.76 | 2.42 | 3.38 | 4.67 | 5.33 | 3.85 | 22960 | 36600 | 37000 | 2.54 | 2.42 | 4.47 | 2.65 | 4.43 | 2.43 | 24050 |  | 28740 | 3.6 |  | 4.28 | 1.96 |  | 1.97 | 13700 | 46500 | 47500 | 1.01 | 3.72 | 3.66 | 3.98 | 3.66 | 3.8 | 16400 |  | 50980 | 0.36 |  | 3.18 | 13.35 |  | 4.7
Live | TRANE | XV18 | 1015372 | HRCU-A-CB | 4TWV8037A1 |  | TEM8A0B30V31+TDR | N/A | 12.5 | 18 | 9.75 | FALSE | Singlezone Ducted, Centrally Ducted | TRUE | 61 | 76 | 61 | N/A | [6 empty] | 02/02/22 | Ingersoll Rand | 8400 | 32600 | 32300 | 0.61 | 2.2 | 2.63 | 4.04 | 4.34 | 3.6 | 15820 | 26000 | 26000 | 1.99 | 2.2 | 3.46 | 2.33 | 3.46 | 2.2 | 16588 |  | 19960 | 2.8 |  | 3.32 | 1.74 |  | 1.76 | 9700 | 34000 | 34100 | 0.81 | 2.72 | 2.71 | 3.51 | 3.66 | 3.69 | 11590 |  | 36600 | 0.21 |  | 2.28 | 16.17 |  | 4.7
Live | TRANE | XV20i | 10153711 | HRCU-A-CB | 4TWV0060A1 |  | TEM8A0D60V51+TDR | N/A | 12.25 | 18.25 | 10 | FALSE | Singlezone Ducted, Centrally Ducted | TRUE | 74 | 79 | 78 | N/A | [6 empty] | 02/02/22 | Ingersoll Rand | 18700 | 51500 | 54000 | 1.17 | 2.14 | 4.38 | 4.68 | 7.05 | 3.61 | 33400 | 49500 | 51100 | 3.91 | 2.14 | 6.98 | 2.5 | 6.78 | 2.15 | 34454 |  | 40400 | 5.58 |  | 6.66 | 1.81 |  | 1.78 | 17500 | 53000 | 54300 | 1.3 | 4.33 | 4.26 | 3.95 | 3.59 | 3.74 | 20100 |  | 57680 | 0.61 |  | 3.66 | 9.66 |  | 4.62
Live | TRANE | XV20i | 10153709 | HRCU-A-CB | 4TWV0060A1 |  | TEM8A0D48V41+TDR | N/A | 12.5 | 18.5 | 10 | FALSE | Singlezone Ducted, Centrally Ducted | TRUE | 74 | 79 | 77 | N/A | [6 empty] | 02/02/22 | Ingersoll Rand | 18700 | 52500 | 54300 | 1.17 | 2.2 | 4.31 | 4.68 | 6.99 | 3.69 | 33510 | 49500 | 51100 | 3.84 | 2.2 | 6.81 | 2.56 | 6.59 | 2.2 | 34554 |  | 40540 | 5.46 |  | 6.52 | 1.85 |  | 1.82 | 17800 | 53500 | 54800 | 1.29 | 4.28 | 4.21 | 4.04 | 3.66 | 3.81 | 20400 |  | 58340 | 0.62 |  | 3.64 | 9.64 |  | 4.7
Live | TRANE | XV20i | 10153707 | HRCU-A-CB | 4TWV0048A1 |  | TEM8A0D60V51+TDR | N/A | 12.2 | 18.25 | 10 | FALSE | Singlezone Ducted, Centrally Ducted | TRUE | 64 | 77 | 65 | N/A | [6 empty] | 02/02/22 | Ingersoll Rand | 12200 | 43000 | 43200 | 0.75 | 2.34 | 3.43 | 4.77 | 5.39 | 3.69 | 22520 | 35800 | 36200 | 2.57 | 2.34 | 4.52 | 2.57 | 4.48 | 2.35 | 23504 |  | 28040 | 3.64 |  | 4.32 | 1.89 |  | 1.9 | 12800 | 46000 | 47000 | 0.99 | 3.77 | 3.71 | 3.79 | 3.58 | 3.71 | 15130 |  | 49960 | 0.39 |  | 3.17 | 11.37 |  | 4.62
Live | TRANE | XV20i | 10153705 | HRCU-A-CB | 4TWV0048A1 |  | TEM8A0D48V41+TDR | N/A | 12.25 | 18.25 | 10 | FALSE | Singlezone Ducted, Centrally Ducted | TRUE | 64 | 77 | 65 | N/A | [6 empty] | 02/02/22 | Ingersoll Rand | 12200 | 43000 | 43600 | 0.75 | 2.4 | 3.38 | 4.77 | 5.25 | 3.78 | 22630 | 36200 | 36600 | 2.55 | 2.4 | 4.48 | 2.6 | 4.42 | 2.39 | 23644 |  | 28240 | 3.62 |  | 4.3 | 1.91 |  | 1.92 | 12900 | 46500 | 47500 | 1 | 3.8 | 3.74 | 3.78 | 3.59 | 3.72 | 15330 |  | 50460 | 0.37 |  | 3.18 | 12.14 |  | 4.65
Live | AMERICAN STANDARD | Platinum 18 | 9122737 | HRCU-A-CB | 4A6V8024A1 |  | 4PX*BU42BS3 | *UHMB060ACV3 | 13 | 17.5 | 10 | FALSE | Singlezone Ducted, Centrally Ducted | TRUE | 59 | 74 | 58 | N/A | [6 empty] | 02/02/22 | Ingersoll Rand | 8200 | 22000 | 21700 | 0.57 | 2.5 | 1.58 | 4.22 | 2.58 | 4.03 | 11430 | 17300 | 17300 | 1.27 | 2.5 | 2.03 | 2.64 | 2.03 | 2.5 | 10870 |  | 12880 | 1.68 |  | 1.96 | 1.9 |  | 1.93 | 7900 | 24000 | 24000 | 0.81 | 1.85 | 1.85 | 2.86 | 3.8 | 3.8 | 9520 |  | 26600 | 0.23 |  | 1.55 | 12.13 |  | 5.03
Live | AMERICAN STANDARD | Platinum 18 | 9119383 | HRCU-A-CB | 4A6V8048A1 |  | 4PX*DD60BS3 | *DD2D120ACV5 | 12.25 | 18 | 10 | FALSE | Singlezone Ducted, Centrally Ducted | TRUE | 62 | 76 | 64 | N/A | [6 empty] | 02/02/22 | Ingersoll Rand | 12200 | 44000 | 45300 | 0.79 | 2.28 | 3.63 | 4.53 | 5.66 | 3.66 | 22630 | 36800 | 37300 | 2.69 | 2.28 | 4.8 | 2.47 | 4.73 | 2.28 | 23704 |  | 28460 | 3.82 |  | 4.58 | 1.82 |  | 1.82 | 14100 | 46500 | 47700 | 1.02 | 3.8 | 3.73 | 4.05 | 3.59 | 3.75 | 16700 |  | 51240 | 0.37 |  | 3.21 | 13.23 |  | 4.68
Live | AMERICAN STANDARD | Platinum 18 | 9119384 | HRCU-A-CB | 4A6V8048A1 |  | 4PX*DD60BS3 | *DHMD120BCV5 | 12.25 | 18 | 10 | FALSE | Singlezone Ducted, Centrally Ducted | TRUE | 62 | 76 | 65 | N/A | [6 empty] | 02/02/22 | Ingersoll Rand | 12300 | 43500 | 45500 | 0.82 | 2.2 | 3.8 | 4.4 | 5.79 | 3.51 | 22630 | 36400 | 37300 | 2.78 | 2.2 | 4.95 | 2.39 | 4.85 | 2.21 | 23604 |  | 28420 | 3.94 |  | 4.72 | 1.76 |  | 1.76 | 13700 | 46000 | 47000 | 1.01 | 3.76 | 3.7 | 3.98 | 3.59 | 3.72 | 16400 |  | 50020 | 0.35 |  | 3.15 | 13.73 |  | 4.65
Live | TRANE | XV20i | 10153695 | HRCU-A-CB | 4TWV0036A1 |  | TEM8A0B30V31+TDR | N/A | 12.5 | 19.5 | 9.6 | FALSE | Singlezone Ducted, Centrally Ducted | TRUE | 62 | 77 | 61 | N/A | [6 empty] | 02/02/22 | Ingersoll Rand | 8400 | 32600 | 32300 | 0.61 | 2.22 | 2.63 | 4.04 | 4.3 | 3.6 | 16040 | 26200 | 26200 | 1.99 | 2.22 | 3.46 | 2.36 | 3.46 | 2.22 | 16894 |  | 20200 | 2.8 |  | 3.32 | 1.77 |  | 1.78 | 9700 | 34000 | 34100 | 0.81 | 2.72 | 2.71 | 3.51 | 3.66 | 3.69 | 11590 |  | 36600 | 0.21 |  | 2.28 | 16.17 |  | 4.7
Live | AMERICAN STANDARD | Platinum 18 | 8759248 | HRCU-A-CB | 4A6V8049A1 |  | 4PX*DU60BS3 | *UHMD120ACV5 | 11.75 | 17.5 | 9.6 | FALSE | Singlezone Ducted, Centrally Ducted | TRUE | 62 | 75 | 63 | N/A | [6 empty] | 02/02/22 | Ingersoll Rand | 12500 | 44000 | 44600 | 0.84 | 2.22 | 3.62 | 4.36 | 5.81 | 3.61 | 22190 | 36400 | 36700 | 2.75 | 2.22 | 4.85 | 2.36 | 4.81 | 2.22 | 22958 |  | 27720 | 3.88 |  | 4.64 | 1.73 |  | 1.75 | 13100 | 47500 | 48200 | 1.04 | 4.04 | 4 | 3.69 | 3.45 | 3.53 | 15700 |  | 51740 | 0.46 |  | 3.44 | 10 |  | 4.41
Live | AMERICAN STANDARD | Platinum 18 | 8759247 | HRCU-A-CB | 4A6V8049A1 |  | 4PX*DU60BS3 | *UHMC100ACV4 | 12.25 | 18 | 9.6 | FALSE | Singlezone Ducted, Centrally Ducted | TRUE | 61 | 76 | 63 | N/A | [6 empty] | 02/02/22 | Ingersoll Rand | 12400 | 43500 | 44400 | 0.8 | 2.22 | 3.57 | 4.54 | 5.74 | 3.64 | 22080 | 35800 | 36100 | 2.73 | 2.22 | 4.76 | 2.37 | 4.73 | 2.22 | 22852 |  | 27460 | 3.88 |  | 4.58 | 1.73 |  | 1.76 | 13200 | 47500 | 48400 | 1.02 | 3.88 | 3.83 | 3.79 | 3.59 | 3.7 | 15800 |  | 51880 | 0.4 |  | 3.33 | 11.58 |  | 4.57
Live | AMERICAN STANDARD | Platinum 18 | 8759243 | HRCU-A-CB | 4A6V8049A1 |  | 4PX*CU60BS3 | *UHMC100ACV4 | 12 | 18 | 9.6 | FALSE | Singlezone Ducted, Centrally Ducted | TRUE | 62 | 76 | 62 | N/A | [6 empty] | 02/02/22 | Ingersoll Rand | 12300 | 44000 | 44400 | 0.78 | 2.24 | 3.54 | 4.62 | 5.76 | 3.68 | 22080 | 36000 | 36100 | 2.73 | 2.24 | 4.73 | 2.37 | 4.71 | 2.24 | 22958 |  | 27560 | 3.88 |  | 4.58 | 1.73 |  | 1.76 | 13200 | 48000 | 48300 | 1.02 | 4 | 3.99 | 3.79 | 3.52 | 3.55 | 15800 |  | 51840 | 0.41 |  | 3.46 | 11.29 |  | 4.39
Live | AMERICAN STANDARD | Platinum 18 | 8759242 | HRCU-A-CB | 4A6V8049A1 |  | 4PX*CU60BS3 | *UD2C080ACV4 | 12.25 | 18 | 9.6 | FALSE | Singlezone Ducted, Centrally Ducted | TRUE | 61 | 75 | 62 | N/A | [6 empty] | 02/02/22 | Ingersoll Rand | 12300 | 43500 | 44400 | 0.78 | 2.22 | 3.6 | 4.62 | 5.74 | 3.61 | 21860 | 35800 | 36200 | 2.71 | 2.22 | 4.79 | 2.36 | 4.73 | 2.21 | 22652 |  | 27360 | 3.86 |  | 4.58 | 1.72 |  | 1.75 | 13300 | 47500 | 48700 | 1 | 3.88 | 3.81 | 3.9 | 3.59 | 3.75 | 15730 |  | 52240 | 0.36 |  | 3.3 | 12.81 |  | 4.64
Live | AMERICAN STANDARD | Platinum 18 | 8759234 | HRCU-A-CB | 4A6V8048A1 |  | 4PX*CU60BS3 | *UD2D120ACV5 | 12.5 | 18 | 9.6 | FALSE | Singlezone Ducted, Centrally Ducted | TRUE | 63 | 76 | 66 | N/A | [6 empty] | 02/02/22 | Ingersoll Rand | 12400 | 43500 | 45500 | 0.8 | 2.28 | 3.73 | 4.54 | 5.59 | 3.57 | 22960 | 36600 | 37600 | 2.72 | 2.28 | 4.84 | 2.47 | 4.7 | 2.28 | 24010 |  | 28820 | 3.86 |  | 4.62 | 1.82 |  | 1.83 | 13800 | 47000 | 48000 | 1.02 | 3.76 | 3.7 | 3.97 | 3.66 | 3.8 | 16400 |  | 50960 | 0.36 |  | 3.14 | 13.35 |  | 4.76
Live | AMERICAN STANDARD | Platinum 18 | 8759236 | HRCU-A-CB | 4A6V8048A1 |  | 4PX*DU60BS3 | *UHMD120ACV5 | 12.25 | 18 | 9.6 | FALSE | Singlezone Ducted, Centrally Ducted | TRUE | 63 | 76 | 65 | N/A | [6 empty] | 02/02/22 | Ingersoll Rand | 12500 | 44000 | 45600 | 0.86 | 2.28 | 3.68 | 4.26 | 5.66 | 3.63 | 23070 | 37200 | 37800 | 2.75 | 2.28 | 4.85 | 2.46 | 4.78 | 2.28 | 24050 |  | 28920 | 3.86 |  | 4.62 | 1.83 |  | 1.83 | 13700 | 47500 | 48600 | 1.05 | 3.88 | 3.82 | 3.82 | 3.59 | 3.73 | 16400 |  | 51620 | 0.46 |  | 3.28 | 10.45 |  | 4.61
Live | AMERICAN STANDARD | Platinum 18 | 8759229 | HRCU-A-CB | 4A6V8048A1 |  | 4PX*CU48BS3 | *UD2D120ACV5 | 12.25 | 18 | 9.6 | FALSE | Singlezone Ducted, Centrally Ducted | TRUE | 62 | 76 | 65 | N/A | [6 empty] | 02/02/22 | Ingersoll Rand | 12400 | 44500 | 46400 | 0.79 | 2.3 | 3.63 | 4.6 | 5.67 | 3.75 | 22960 | 37600 | 38000 | 2.73 | 2.3 | 4.85 | 2.46 | 4.79 | 2.3 | 24010 |  | 28980 | 3.88 |  | 4.64 | 1.81 |  | 1.83 | 13900 | 47000 | 48000 | 1.01 | 3.84 | 3.78 | 4.03 | 3.59 | 3.72 | 16600 |  | 50960 | 0.38 |  | 3.26 | 12.8 |  | 4.58
Live | AMERICAN STANDARD | Platinum 18 | 8759233 | HRCU-A-CB | 4A6V8048A1 |  | 4PX*CU60BS3 | *UHMC100ACV4 | 12.5 | 18 | 9.6 | FALSE | Singlezone Ducted, Centrally Ducted | TRUE | 63 | 76 | 66 | N/A | [6 empty] | 02/02/22 | Ingersoll Rand | 12400 | 43500 | 45500 | 0.84 | 2.26 | 3.74 | 4.33 | 5.64 | 3.57 | 22960 | 36600 | 37500 | 2.75 | 2.26 | 4.86 | 2.45 | 4.75 | 2.26 | 23910 |  | 28720 | 3.88 |  | 4.64 | 1.81 |  | 1.81 | 13700 | 47000 | 48000 | 1.02 | 3.76 | 3.7 | 3.94 | 3.66 | 3.8 | 16300 |  | 50960 | 0.4 |  | 3.18 | 11.94 |  | 4.7
Live | AMERICAN STANDARD | Platinum 18 | 8759228 | HRCU-A-CB | 4A6V8048A1 |  | 4PX*CU48BS3 | *UD2C080ACV4 | 12.25 | 18 | 9.6 | FALSE | Singlezone Ducted, Centrally Ducted | TRUE | 62 | 76 | 65 | N/A | [6 empty] | 02/02/22 | Ingersoll Rand | 12400 | 44500 | 46400 | 0.8 | 2.3 | 3.65 | 4.54 | 5.67 | 3.73 | 23070 | 37600 | 38100 | 2.75 | 2.3 | 4.87 | 2.46 | 4.79 | 2.29 | 24150 |  | 29080 | 3.9 |  | 4.66 | 1.81 |  | 1.83 | 14000 | 47000 | 48200 | 1.01 | 3.84 | 3.77 | 4.06 | 3.59 | 3.75 | 16600 |  | 51220 | 0.38 |  | 3.26 | 12.8 |  | 4.6
Live | AMERICAN STANDARD | Platinum 18 | 8759231 | HRCU-A-CB | 4A6V8048A1 |  | 4PX*CU60BS3 | *UD2C080ACV4 | 12.5 | 18 | 9.6 | FALSE | Singlezone Ducted, Centrally Ducted | TRUE | 62 | 76 | 65 | N/A | [6 empty] | 02/02/22 | Ingersoll Rand | 12400 | 43500 | 45500 | 0.82 | 2.26 | 3.75 | 4.43 | 5.64 | 3.56 | 22850 | 36400 | 37400 | 2.74 | 2.26 | 4.87 | 2.44 | 4.72 | 2.25 | 23810 |  | 28620 | 3.88 |  | 4.64 | 1.8 |  | 1.81 | 13700 | 47000 | 48000 | 1.01 | 3.76 | 3.71 | 3.98 | 3.66 | 3.79 | 16230 |  | 51020 | 0.38 |  | 3.15 | 12.52 |  | 4.75
Live | AMERICAN STANDARD | Platinum 18 | 875923 | HRCU-A-CB | 4A6V8048A1 |  | 4PX*CU60BS3 | *UD2C100ACV5 | 12.5 | 18 | 9.6 | FALSE | Singlezone Ducted, Centrally Ducted | TRUE | 63 | 76 | 65 | N/A | [6 empty] | 02/02/22 | Ingersoll Rand | 12300 | 43500 | 45300 | 0.8 | 2.28 | 3.68 | 4.51 | 5.59 | 3.61 | 22740 | 36600 | 37400 | 2.7 | 2.28 | 4.81 | 2.47 | 4.7 | 2.28 | 23744 |  | 28620 | 3.82 |  | 4.58 | 1.82 |  | 1.83 | 13700 | 47000 | 48000 | 1 | 3.76 | 3.7 | 4.02 | 3.66 | 3.8 | 16400 |  | 51480 | 0.34 |  | 3.16 | 14.14 |  | 4.77
Live | AMERICAN STANDARD | Platinum 18 | 8759227 | HRCU-A-CB | 4A6V8048A1 |  | 4PX*CU48BS3 | *UHMC100ACV4 | 12.25 | 18 | 9.6 | FALSE | Singlezone Ducted, Centrally Ducted | TRUE | 62 | 76 | 66 | N/A | [6 empty] | 02/02/22 | Ingersoll Rand | 12600 | 44000 | 46500 | 0.86 | 2.24 | 3.81 | 4.29 | 5.76 | 3.58 | 23180 | 37200 | 38100 | 2.84 | 2.24 | 4.98 | 2.39 | 4.87 | 2.24 | 24210 |  | 29120 | 4 |  | 4.76 | 1.77 |  | 1.79 | 13500 | 46000 | 47000 | 1.02 | 3.76 | 3.7 | 3.88 | 3.59 | 3.72 | 16200 |  | 49960 | 0.4 |  | 3.17 | 11.87 |  | 4.62
Live | AMERICAN STANDARD | Platinum 18 | 8759225 | HRCU-A-CB | 4A6V8048A1 |  | 4PX*CU48BS3 | *UD2C100ACV5 | 12.5 | 18 | 9.6 | FALSE | Singlezone Ducted, Centrally Ducted | TRUE | 62 | 76 | 65 | N/A | [6 empty] | 02/02/22 | Ingersoll Rand | 12400 | 44000 | 46300 | 0.83 | 2.26 | 3.75 | 4.38 | 5.71 | 3.62 | 23070 | 37200 | 38000 | 2.79 | 2.26 | 4.93 | 2.42 | 4.82 | 2.26 | 24050 |  | 28980 | 3.94 |  | 4.7 | 1.79 |  | 1.81 | 13600 | 46500 | 47500 | 1.01 | 3.72 | 3.67 | 3.95 | 3.66 | 3.79 | 16130 |  | 50460 | 0.35 |  | 3.17 | 13.51 |  | 4.67
Live | AMERICAN STANDARD | Platinum 18 | 8759223 | HRCU-A-CB | 4A6V8048A1 |  | 4PX*CD60BS3 | *DD2C100ACV5 | 12.25 | 18 | 10 | FALSE | Singlezone Ducted, Centrally Ducted | TRUE | 62 | 76 | 64 | N/A | [6 empty] | 02/02/22 | Ingersoll Rand | 12300 | 44000 | 45400 | 0.79 | 2.22 | 3.71 | 4.56 | 5.81 | 3.59 | 22520 | 36800 | 37200 | 2.74 | 2.22 | 4.93 | 2.41 | 4.86 | 2.21 | 23444 |  | 28280 | 3.9 |  | 4.7 | 1.76 |  | 1.76 | 14100 | 47500 | 48600 | 1.02 | 3.88 | 3.82 | 4.05 | 3.59 | 3.73 | 16700 |  | 51620 | 0.4 |  | 3.24 | 12.24 |  | 4.67
Live | AMERICAN STANDARD | Platinum 18 | 875922 | HRCU-A-CB | 4A6V8037A1 |  | 4PX*CU48BS3 | *UHMC100ACV4 | 12.5 | 18 | 9.6 | FALSE | Singlezone Ducted, Centrally Ducted | TRUE | 61 | 75 | 61 | N/A | [6 empty] | 02/02/22 | Ingersoll Rand | 8600 | 33200 | 33400 | 0.54 | 2.42 | 2.41 | 4.67 | 4.02 | 4.06 | 16150 | 26800 | 26900 | 1.89 | 2.42 | 3.27 | 2.5 | 3.25 | 2.41 | 16894 |  | 20420 | 2.68 |  | 3.16 | 1.85 |  | 1.89 | 9800 | 36800 | 37000 | 0.84 | 2.94 | 2.93 | 3.42 | 3.67 | 3.7 | 11790 |  | 39760 | 0.24 |  | 2.36 | 14.4 |  | 4.94
Live | AMERICAN STANDARD | Platinum 18 | 8759218 | HRCU-A-CB | 4A6V8037A1 |  | 4PX*CU48BS3 | *UD2C080ACV4 | 12.5 | 18 | 9.6 | FALSE | Singlezone Ducted, Centrally Ducted | TRUE | 60 | 75 | 60 | N/A | [6 empty] | 02/02/22 | Ingersoll Rand | 8500 | 33200 | 33300 | 0.52 | 2.42 | 2.39 | 4.79 | 4.02 | 4.08 | 15930 | 26600 | 26700 | 1.86 | 2.42 | 3.24 | 2.51 | 3.22 | 2.42 | 16688 |  | 20220 | 2.64 |  | 3.12 | 1.85 |  | 1.9 | 9900 | 36800 | 37200 | 0.83 | 2.94 | 2.92 | 3.5 | 3.67 | 3.73 | 11890 |  | 39440 | 0.2 |  | 2.27 | 17.42 |  | 5.09
Live | AMERICAN STANDARD | Platinum 18 | 8759217 | HRCU-A-CB | 4A6V8037A1 |  | 4PX*CU48BS3 | *UD2C100ACV5 | 12.5 | 18 | 9.6 | FALSE | Singlezone Ducted, Centrally Ducted | TRUE | 60 | 75 | 60 | N/A | [6 empty] | 02/02/22 | Ingersoll Rand | 8500 | 33200 | 33300 | 0.51 | 2.4 | 2.38 | 4.88 | 4.05 | 4.1 | 15710 | 26600 | 26600 | 1.85 | 2.4 | 3.25 | 2.49 | 3.25 | 2.4 | 16488 |  | 20020 | 2.64 |  | 3.14 | 1.83 |  | 1.87 | 9900 | 37000 | 37100 | 0.83 | 2.96 | 2.95 | 3.5 | 3.66 | 3.69 | 11960 |  | 39700 | 0.17 |  | 2.33 | 20.62 |  | 4.99
Live | AMERICAN STANDARD | Platinum 18 | 8759216 | HRCU-A-CB | 4A6V8037A1 |  | 4PX*CU36BS3 | *UD2C080ACV4 | 12.5 | 18 | 9.6 | FALSE | Singlezone Ducted, Centrally Ducted | TRUE | 62 | 76 | 62 | N/A | [6 empty] | 02/02/22 | Ingersoll Rand | 8400 | 32600 | 32600 | 0.52 | 2.32 | 2.5 | 4.73 | 4.12 | 3.82 | 16150 | 26400 | 26500 | 1.89 | 2.32 | 3.36 | 2.5 | 3.33 | 2.31 | 16934 |  | 20360 | 2.7 |  | 3.22 | 1.84 |  | 1.85 | 9600 | 35400 | 35800 | 0.82 | 2.83 | 2.81 | 3.43 | 3.67 | 3.73 | 11660 |  | 38140 | 0.23 |  | 2.31 | 14.86 |  | 4.84
Live | AMERICAN STANDARD | Platinum 18 | 875921 | HRCU-A-CB | 4A6V8037A1 |  | 4PX*CD36BS3 | *DD2C100ACV5 | 12.5 | 18 | 9.6 | FALSE | Singlezone Ducted, Centrally Ducted | TRUE | 60 | 75 | 61 | N/A | [6 empty] | 02/02/22 | Ingersoll Rand | 8600 | 33800 | 34000 | 0.55 | 2.26 | 2.64 | 4.58 | 4.38 | 3.77 | 16260 | 27200 | 27300 | 2 | 2.26 | 3.54 | 2.38 | 3.53 | 2.26 | 17094 |  | 20680 | 2.86 |  | 3.4 | 1.75 |  | 1.78 | 9900 | 35600 | 35900 | 0.82 | 2.85 | 2.83 | 3.54 | 3.66 | 3.72 | 11790 |  | 37980 | 0.24 |  | 2.32 | 14.4 |  | 4.8
Live | AMERICAN STANDARD | Platinum 18 | 8759209 | HRCU-A-CB | 4A6V8037A1 |  | 4PX*BU48BS3 | *UHMB080ACV3 | 12.5 | 18 | 9.6 | FALSE | Singlezone Ducted, Centrally Ducted | TRUE | 61 | 76 | 62 | N/A | [6 empty] | 02/02/22 | Ingersoll Rand | 8700 | 33400 | 33700 | 0.58 | 2.36 | 2.51 | 4.4 | 4.15 | 3.93 | 16590 | 27000 | 27100 | 1.96 | 2.36 | 3.37 | 2.48 | 3.35 | 2.36 | 17400 |  | 20860 | 2.78 |  | 3.26 | 1.83 |  | 1.88 | 9800 | 36600 | 36900 | 0.84 | 2.93 | 2.91 | 3.42 | 3.66 | 3.72 | 11860 |  | 39340 | 0.27 |  | 2.4 | 12.87 |  | 4.8
Live | AMERICAN STANDARD | Platinum 18 | 8759215 | HRCU-A-CB | 4A6V8037A1 |  | 4PX*CU36BS3 | *UHMC100ACV4 | 12.5 | 18 | 9.6 | FALSE | Singlezone Ducted, Centrally Ducted | TRUE | 61 | 76 | 62 | N/A | [6 empty] | 02/02/22 | Ingersoll Rand | 8500 | 32400 | 32700 | 0.55 | 2.28 | 2.54 | 4.53 | 4.16 | 3.77 | 16040 | 26200 | 26400 | 1.92 | 2.28 | 3.39 | 2.45 | 3.37 | 2.28 | 16894 |  | 20260 | 2.72 |  | 3.24 | 1.82 |  | 1.83 | 9500 | 35200 | 35900 | 0.82 | 2.82 | 2.78 | 3.4 | 3.66 | 3.78 | 11560 |  | 38240 | 0.25 |  | 2.29 | 13.55 |  | 4.89
Live | AMERICAN STANDARD | Platinum 18 | 8759214 | HRCU-A-CB | 4A6V8037A1 |  | 4PX*CU36BS3 | *UD2C100ACV5 | 12.5 | 18 | 9.6 | FALSE | Singlezone Ducted, Centrally Ducted | TRUE | 61 | 76 | 61 | N/A | [6 empty] | 02/02/22 | Ingersoll Rand | 8400 | 32600 | 32600 | 0.51 | 2.3 | 2.47 | 4.83 | 4.15 | 3.87 | 15930 | 26400 | 26400 | 1.88 | 2.3 | 3.35 | 2.48 | 3.36 | 2.31 | 16688 |  | 20160 | 2.68 |  | 3.2 | 1.82 |  | 1.85 | 9600 | 35600 | 35700 | 0.82 | 2.85 | 2.84 | 3.43 | 3.66 | 3.68 | 11660 |  | 38140 | 0.2 |  | 2.32 | 17.09 |  | 4.82
Live | AMERICAN STANDARD | Platinum 18 | 8759212 | HRCU-A-CB | 4A6V8037A1 |  | 4PX*CD48BS3 | *DD2C100ACV5 | 12.5 | 18 | 9.6 | FALSE | Singlezone Ducted, Centrally Ducted | TRUE | 60 | 75 | 60 | N/A | [6 empty] | 02/02/22 | Ingersoll Rand | 8500 | 33800 | 34000 | 0.57 | 2.32 | 2.54 | 4.37 | 4.27 | 3.92 | 16040 | 27000 | 27100 | 1.97 | 2.32 | 3.43 | 2.39 | 3.41 | 2.32 | 16788 |  | 20420 | 2.8 |  | 3.3 | 1.76 |  | 1.81 | 9800 | 36800 | 37100 | 0.82 | 2.94 | 2.93 | 3.5 | 3.67 | 3.71 | 11860 |  | 39340 | 0.24 |  | 2.32 | 14.48 |  | 4.97
Live | AMERICAN STANDARD | Platinum 18 | 8759208 | HRCU-A-CB | 4A6V8037A1 |  | 4PX*BU48BS3 | *UHMB060ACV3 | 12.5 | 18 | 9.5 | FALSE | Singlezone Ducted, Centrally Ducted | TRUE | 60 | 75 | 62 | N/A | [6 empty] | 02/02/22 | Ingersoll Rand | 8700 | 32800 | 33700 | 0.61 | 2.26 | 2.65 | 4.18 | 4.25 | 3.73 | 16260 | 26400 | 27100 | 2.01 | 2.26 | 3.51 | 2.37 | 3.42 | 2.26 | 16994 |  | 20520 | 2.84 |  | 3.36 | 1.75 |  | 1.79 | 9500 | 35400 | 36200 | 0.84 | 2.83 | 2.79 | 3.31 | 3.67 | 3.8 | 11660 |  | 38540 | 0.26 |  | 2.3 | 13.14 |  | 4.91
Live | AMERICAN STANDARD | Platinum 18 | 8759207 | HRCU-A-CB | 4A6V8037A1 |  | 4PX*BU48BS3 | *UD2B060ACV3 | 12.5 | 18 | 9.6 | FALSE | Singlezone Ducted, Centrally Ducted | TRUE | 61 | 76 | 62 | N/A | [6 empty] | 02/02/22 | Ingersoll Rand | 8600 | 33200 | 33500 | 0.53 | 2.34 | 2.5 | 4.76 | 4.16 | 3.93 | 16370 | 26800 | 27000 | 1.93 | 2.34 | 3.37 | 2.49 | 3.36 | 2.35 | 17234 |  | 20760 | 2.76 |  | 3.24 | 1.83 |  | 1.88 | 9900 | 36400 | 37000 | 0.81 | 2.91 | 2.88 | 3.58 | 3.67 | 3.77 | 11890 |  | 39600 | 0.2 |  | 2.35 | 17.42 |  | 4.94
Live | AMERICAN STANDARD | Platinum 18 | 8759205 | HRCU-A-CB | 4A6V8037A1 |  | 4PX*BU48BS3 | *UD2B080ACV3 | 12.5 | 18 | 9.6 | FALSE | Singlezone Ducted, Centrally Ducted | TRUE | 61 | 76 | 62 | N/A | [6 empty] | 02/02/22 | Ingersoll Rand | 8600 | 33200 | 33800 | 0.53 | 2.38 | 2.52 | 4.76 | 4.09 | 3.93 | 16370 | 26800 | 27000 | 1.91 | 2.38 | 3.33 | 2.51 | 3.3 | 2.38 | 17300 |  | 20760 | 2.74 |  | 3.22 | 1.85 |  | 1.89 | 9900 | 36600 | 37200 | 0.82 | 2.93 | 2.9 | 3.54 | 3.66 | 3.76 | 11890 |  | 39540 | 0.2 |  | 2.38 | 17.42 |  | 4.87
Live | AMERICAN STANDARD | Platinum 18 | 8759204 | HRCU-A-CB | 4A6V8037A1 |  | 4PX*BU36BS3 | *UD2B080ACV3 | 12.5 | 18 | 9.6 | FALSE | Singlezone Ducted, Centrally Ducted | TRUE | 62 | 76 | 63 | N/A | [6 empty] | 02/02/22 | Ingersoll Rand | 8500 | 32200 | 32800 | 0.55 | 2.22 | 2.66 | 4.53 | 4.25 | 3.61 | 16150 | 26000 | 26600 | 1.96 | 2.22 | 3.51 | 2.41 | 3.43 | 2.22 | 16994 |  | 20400 | 2.78 |  | 3.34 | 1.79 |  | 1.79 | 9300 | 34600 | 35300 | 0.82 | 2.77 | 2.73 | 3.32 | 3.66 | 3.79 | 11290 |  | 37480 | 0.22 |  | 2.24 | 15.04 |  | 4.9
Live | AMERICAN STANDARD | Platinum 18 | 8759203 | HRCU-A-CB | 4A6V8037A1 |  | 4PX*BU36BS3 | *UD2B060ACV3 | 12.5 | 18 | 9.6 | FALSE | Singlezone Ducted, Centrally Ducted | TRUE | 63 | 77 | 64 | N/A | [6 empty] | 02/02/22 | Ingersoll Rand | 8500 | 32200 | 32800 | 0.55 | 2.24 | 2.66 | 4.53 | 4.21 | 3.61 | 16370 | 26200 | 26800 | 1.96 | 2.24 | 3.52 | 2.45 | 3.43 | 2.23 | 17300 |  | 20700 | 2.78 |  | 3.36 | 1.82 |  | 1.81 | 9400 | 34600 | 35300 | 0.82 | 2.77 | 2.73 | 3.36 | 3.66 | 3.79 | 11290 |  | 37480 | 0.23 |  | 2.25 | 14.39 |  | 4.88
Live | AMERICAN STANDARD | Platinum 18 | 8759202 | HRCU-A-CB | 4A6V8037A1 |  | 4PX*BU36BS3 | *UHMB060ACV3 | 12.5 | 18 | 9.5 | FALSE | Singlezone Ducted, Centrally Ducted | TRUE | 62 | 76 | 64 | N/A | [6 empty] | 02/02/22 | Ingersoll Rand | 8700 | 32200 | 33000 | 0.6 | 2.18 | 2.75 | 4.25 | 4.33 | 3.52 | 16480 | 26200 | 26900 | 2.02 | 2.18 | 3.6 | 2.39 | 3.52 | 2.19 | 17300 |  | 20700 | 2.86 |  | 3.44 | 1.77 |  | 1.76 | 9200 | 34400 | 35200 | 0.83 | 2.75 | 2.71 | 3.25 | 3.67 | 3.81 | 11260 |  | 37280 | 0.27 |  | 2.29 | 12.22 |  | 4.77
Live | AMERICAN STANDARD | Platinum 18 | 8759201 | HRCU-A-CB | 4A6V8037A1 |  | 4PX*BU36BS3 | *UHMB080ACV3 | 12.5 | 18 | 9 | FALSE | Singlezone Ducted, Centrally Ducted | TRUE | 62 | 77 | 63 | N/A | [6 empty] | 02/02/22 | Ingersoll Rand | 8600 | 32800 | 32900 | 0.58 | 2.26 | 2.61 | 4.35 | 4.25 | 3.69 | 16480 | 26600 | 26700 | 1.99 | 2.26 | 3.47 | 2.43 | 3.45 | 2.26 | 17400 |  | 20700 | 2.82 |  | 3.34 | 1.81 |  | 1.82 | 9500 | 35200 | 35500 | 0.83 | 2.82 | 2.8 | 3.35 | 3.66 | 3.72 | 11390 |  | 37940 | 0.31 |  | 2.41 | 10.77 |  | 4.61
Live | AMERICAN STANDARD | Platinum 18 | 8759198 | HRCU-A-CB | 4A6V8037A1 |  | 4PX*BD48BS3 | *DD2B080ACV3 | 12.5 | 18 | 9.5 | FALSE | Singlezone Ducted, Centrally Ducted | TRUE | 60 | 76 | 61 | N/A | [6 empty] | 02/02/22 | Ingersoll Rand | 8500 | 34000 | 34200 | 0.57 | 2.28 | 2.61 | 4.37 | 4.37 | 3.84 | 16370 | 27200 | 27300 | 2.03 | 2.28 | 3.52 | 2.36 | 3.5 | 2.27 | 17194 |  | 20820 | 2.9 |  | 3.4 | 1.74 |  | 1.79 | 9700 | 36600 | 36900 | 0.81 | 2.93 | 2.91 | 3.51 | 3.66 | 3.72 | 11690 |  | 39240 | 0.22 |  | 2.37 | 15.57 |  | 4.85
Live | AMERICAN STANDARD | Platinum 18 | 875919 | HRCU-A-CB | 4A6V8036A1 |  | 4PX*CU48BS3 | *UHMB080ACV3 | 12.5 | 18 | 9.6 | FALSE | Singlezone Ducted, Centrally Ducted | TRUE | 62 | 77 | 63 | N/A | [6 empty] | 02/02/22 | Ingersoll Rand | 8600 | 33000 | 33400 | 0.57 | 2.34 | 2.53 | 4.42 | 4.13 | 3.87 | 16590 | 26800 | 26900 | 1.97 | 2.34 | 3.38 | 2.47 | 3.36 | 2.33 | 17540 |  | 20900 | 2.8 |  | 3.28 | 1.84 |  | 1.87 | 9900 | 36200 | 36500 | 0.86 | 2.9 | 2.88 | 3.37 | 3.66 | 3.71 | 11890 |  | 38840 | 0.27 |  | 2.45 | 12.91 |  | 4.65
Live | AMERICAN STANDARD | Platinum 18 | 8759188 | HRCU-A-CB | 4A6V8036A1 |  | 4PX*CU48BS3 | *UD2C080ACV4 | 12.5 | 18 | 9.6 | FALSE | Singlezone Ducted, Centrally Ducted | TRUE | 61 | 76 | 62 | N/A | [6 empty] | 02/02/22 | Ingersoll Rand | 8400 | 32600 | 33100 | 0.52 | 2.38 | 2.43 | 4.73 | 4.01 | 3.99 | 16040 | 26400 | 26500 | 1.85 | 2.38 | 3.26 | 2.54 | 3.25 | 2.38 | 16894 |  | 20360 | 2.64 |  | 3.12 | 1.88 |  | 1.91 | 10000 | 36400 | 36800 | 0.85 | 2.91 | 2.89 | 3.45 | 3.67 | 3.73 | 11990 |  | 39400 | 0.18 |  | 2.37 | 19.52 |  | 4.87
Live | AMERICAN STANDARD | Platinum 18 | 8759189 | HRCU-A-CB | 4A6V8036A1 |  | 4PX*CU48BS3 | *UHMC100ACV4 | 12.5 | 18 | 9.6 | FALSE | Singlezone Ducted, Centrally Ducted | TRUE | 61 | 76 | 62 | N/A | [6 empty] | 02/02/22 | Ingersoll Rand | 8400 | 32800 | 33100 | 0.54 | 2.4 | 2.44 | 4.56 | 4.01 | 3.98 | 16260 | 26600 | 26700 | 1.86 | 2.4 | 3.27 | 2.56 | 3.25 | 2.39 | 17094 |  | 20500 | 2.64 |  | 3.14 | 1.9 |  | 1.91 | 9900 | 36400 | 36600 | 0.86 | 2.91 | 2.9 | 3.37 | 3.67 | 3.7 | 12060 |  | 39200 | 0.21 |  | 2.41 | 16.83 |  | 4.77
Live | AMERICAN STANDARD | Platinum 18 | 8759186 | HRCU-A-CB | 4A6V8036A1 |  | 4PX*CU48BS3 | *UD2B100ACV3 | 12.5 | 18 | 9.6 | FALSE | Singlezone Ducted, Centrally Ducted | TRUE | 62 | 77 | 63 | N/A | [6 empty] | 02/02/22 | Ingersoll Rand | 8400 | 33000 | 33300 | 0.52 | 2.34 | 2.5 | 4.73 | 4.13 | 3.9 | 16480 | 26800 | 26900 | 1.92 | 2.34 | 3.36 | 2.52 | 3.36 | 2.35 | 17540 |  | 20900 | 2.74 |  | 3.24 | 1.88 |  | 1.89 | 10000 | 36200 | 36500 | 0.84 | 2.9 | 2.88 | 3.49 | 3.66 | 3.71 | 11990 |  | 39360 | 0.19 |  | 2.45 | 18.49 |  | 4.71
Live | AMERICAN STANDARD | Platinum 18 | 8759185 | HRCU-A-CB | 4A6V8036A1 |  | 4PX*CU36BS3 | *UD2B100ACV3 | 12.25 | 18 | 9.6 | FALSE | Singlezone Ducted, Centrally Ducted | TRUE | 62 | 77 | 64 | N/A | [6 empty] | 02/02/22 | Ingersoll Rand | 8400 | 32000 | 32800 | 0.53 | 2.2 | 2.65 | 4.64 | 4.26 | 3.63 | 16260 | 26200 | 26500 | 1.98 | 2.2 | 3.53 | 2.41 | 3.49 | 2.2 | 17194 |  | 20540 | 2.84 |  | 3.38 | 1.77 |  | 1.78 | 9800 | 34800 | 35600 | 0.83 | 2.84 | 2.8 | 3.46 | 3.59 | 3.73 | 11690 |  | 37940 | 0.21 |  | 2.4 | 16.31 |  | 4.63
Live | AMERICAN STANDARD | Platinum 18 | 8759183 | HRCU-A-CB | 4A6V8036A1 |  | 4PX*CU36BS3 | *UD2C080ACV4 | 12.5 | 18 | 9.6 | FALSE | Singlezone Ducted, Centrally Ducted | TRUE | 62 | 77 | 63 | N/A | [6 empty] | 02/02/22 | Ingersoll Rand | 8300 | 32000 | 32300 | 0.52 | 2.28 | 2.54 | 4.68 | 4.11 | 3.73 | 16150 | 26200 | 26300 | 1.88 | 2.28 | 3.38 | 2.52 | 3.37 | 2.28 | 16994 |  | 20340 | 2.68 |  | 3.22 | 1.86 |  | 1.85 | 9700 | 35200 | 35600 | 0.84 | 2.82 | 2.8 | 3.38 | 3.66 | 3.73 | 11690 |  | 37940 | 0.2 |  | 2.36 | 17.13 |  | 4.71
Live | AMERICAN STANDARD | Platinum 18 | 8759182 | HRCU-A-CB | 4A6V8036A1 |  | 4PX*CU36BS3 | *UHMB080ACV3 | 12.25 | 18 | 9.6 | FALSE | Singlezone Ducted, Centrally Ducted | TRUE | 63 | 77 | 64 | N/A | [6 empty] | 02/02/22 | Ingersoll Rand | 8500 | 32000 | 32600 | 0.58 | 2.22 | 2.66 | 4.3 | 4.22 | 3.59 | 16370 | 26200 | 26500 | 1.97 | 2.22 | 3.5 | 2.44 | 3.46 | 2.22 | 17194 |  | 20540 | 2.78 |  | 3.34 | 1.81 |  | 1.8 | 9600 | 34600 | 35400 | 0.85 | 2.82 | 2.78 | 3.31 | 3.6 | 3.73 | 11490 |  | 37740 | 0.27 |  | 2.38 | 12.47 |  | 4.65
Live | AMERICAN STANDARD | Platinum 18 | 8759181 | HRCU-A-CB | 4A6V8036A1 |  | 4PX*CU36BS3 | *UHMC100ACV4 | 12.5 | 18 | 9.6 | FALSE | Singlezone Ducted, Centrally Ducted | TRUE | 63 | 77 | 64 | N/A | [6 empty] | 02/02/22 | Ingersoll Rand | 8400 | 32000 | 32400 | 0.55 | 2.26 | 2.58 | 4.48 | 4.15 | 3.68 | 16260 | 26200 | 26400 | 1.91 | 2.26 | 3.41 | 2.49 | 3.4 | 2.27 | 17194 |  | 20540 | 2.72 |  | 3.26 | 1.85 |  | 1.85 | 9600 | 35000 | 35700 | 0.85 | 2.8 | 2.76 | 3.31 | 3.66 | 3.79 | 11660 |  | 38040 | 0.23 |  | 2.34 | 14.86 |  | 4.76
Live | AMERICAN STANDARD | Platinum 18 | 8759179 | HRCU-A-CB | 4A6V8036A1 |  | 4PX*CD48BS3 | *DD2C100ACV5 | 12.5 | 18 | 9.6 | FALSE | Singlezone Ducted, Centrally Ducted | TRUE | 61 | 76 | 61 | N/A | [6 empty] | 02/02/22 | Ingersoll Rand | 8400 | 33200 | 33600 | 0.56 | 2.3 | 2.56 | 4.4 | 4.23 | 3.85 | 16260 | 26800 | 26900 | 1.96 | 2.3 | 3.44 | 2.43 | 3.41 | 2.29 | 17094 |  | 20560 | 2.78 |  | 3.3 | 1.8 |  | 1.83 | 10000 | 36400 | 36700 | 0.84 | 2.91 | 2.9 | 3.49 | 3.67 | 3.71 | 11890 |  | 39300 | 0.22 |  | 2.39 | 15.84 |  | 4.82
Live | AMERICAN STANDARD | Platinum 18 | 8759176 | HRCU-A-CB | 4A6V8036A1 |  | 4PX*BU48BS3 | *UHMB060ACV3 | 12.5 | 18 | 9.6 | FALSE | Singlezone Ducted, Centrally Ducted | TRUE | 62 | 77 | 64 | N/A | [6 empty] | 02/02/22 | Ingersoll Rand | 8600 | 32600 | 33300 | 0.59 | 2.32 | 2.58 | 4.27 | 4.12 | 3.78 | 16700 | 26400 | 27100 | 1.94 | 2.32 | 3.42 | 2.52 | 3.33 | 2.32 | 17540 |  | 20960 | 2.74 |  | 3.26 | 1.88 |  | 1.88 | 9700 | 35200 | 36000 | 0.86 | 2.82 | 2.77 | 3.31 | 3.66 | 3.81 | 11760 |  | 38340 | 0.24 |  | 2.37 | 14.36 |  | 4.74
Live | AMERICAN STANDARD | Platinum 18 | 8759175 | HRCU-A-CB | 4A6V8036A1 |  | 4PX*BU48BS3 | *UD2B060ACV3 | 12.5 | 18 | 9.6 | FALSE | Singlezone Ducted, Centrally Ducted | TRUE | 62 | 77 | 63 | N/A | [6 empty] | 02/02/22 | Ingersoll Rand | 8400 | 32800 | 33300 | 0.53 | 2.32 | 2.52 | 4.64 | 4.14 | 3.87 | 16480 | 26600 | 26800 | 1.93 | 2.32 | 3.38 | 2.5 | 3.36 | 2.32 | 17340 |  | 20800 | 2.74 |  | 3.24 | 1.85 |  | 1.88 | 10100 | 36000 | 36600 | 0.84 | 2.88 | 2.85 | 3.52 | 3.66 | 3.76 | 11990 |  | 39040 | 0.18 |  | 2.4 | 19.52 |  | 4.77
Live | AMERICAN STANDARD | Platinum 18 | 8759174 | HRCU-A-CB | 4A6V8036A1 |  | 4PX*BU48BS3 | *UD2B080ACV3 | 12.5 | 18 | 9.6 | FALSE | Singlezone Ducted, Centrally Ducted | TRUE | 62 | 77 | 63 | N/A | [6 empty] | 02/02/22 | Ingersoll Rand | 8400 | 32800 | 33500 | 0.52 | 2.34 | 2.54 | 4.73 | 4.11 | 3.87 | 16480 | 26600 | 26800 | 1.92 | 2.34 | 3.36 | 2.52 | 3.33 | 2.34 | 17440 |  | 20800 | 2.74 |  | 3.24 | 1.87 |  | 1.88 | 10000 | 36200 | 36800 | 0.84 | 2.9 | 2.87 | 3.49 | 3.66 | 3.76 | 11990 |  | 39040 | 0.18 |  | 2.43 | 19.52 |  | 4.71
Live | AMERICAN STANDARD | Platinum 20 | 8759153 | HRCU-A-CB | 4A6V0048A1 |  | 4PX*CU60BS3 | *UD2C080ACV4 | 12.25 | 19.25 | 9.6 | FALSE | Singlezone Ducted, Centrally Ducted | TRUE | 61 | 75 | 62 | N/A | [6 empty] | 02/02/22 | Ingersoll Rand | 12300 | 43500 | 44400 | 0.78 | 2.22 | 3.6 | 4.62 | 5.74 | 3.61 | 21860 | 35800 | 36200 | 2.71 | 2.22 | 4.79 | 2.36 | 4.73 | 2.21 | 22652 |  | 27360 | 3.86 |  | 4.58 | 1.72 |  | 1.75 | 13300 | 47500 | 48700 | 1 | 3.88 | 3.81 | 3.9 | 3.59 | 3.75 | 15730 |  | 52240 | 0.36 |  | 3.3 | 12.81 |  | 4.64
Live | AMERICAN STANDARD | Platinum 18 | 8759178 | HRCU-A-CB | 4A6V8036A1 |  | 4PX*CD36BS3 | *DD2C100ACV5 | 12.5 | 18 | 9.6 | FALSE | Singlezone Ducted, Centrally Ducted | TRUE | 61 | 76 | 61 | N/A | [6 empty] | 02/02/22 | Ingersoll Rand | 8500 | 33200 | 33500 | 0.54 | 2.2 | 2.67 | 4.61 | 4.42 | 3.68 | 16260 | 26800 | 26900 | 1.99 | 2.2 | 3.57 | 2.39 | 3.57 | 2.21 | 17134 |  | 20560 | 2.86 |  | 3.42 | 1.76 |  | 1.76 | 10000 | 35200 | 35400 | 0.85 | 2.82 | 2.8 | 3.45 | 3.66 | 3.71 | 11990 |  | 37840 | 0.22 |  | 2.38 | 15.97 |  | 4.66
Live | AMERICAN STANDARD | Platinum 18 | 8759172 | HRCU-A-CB | 4A6V8036A1 |  | 4PX*BU36BS3 | *UHMB060ACV3 | 12 | 18 | 9.6 | FALSE | Singlezone Ducted, Centrally Ducted | TRUE | 64 | 77 | 65 | N/A | [6 empty] | 02/02/22 | Ingersoll Rand | 8500 | 32200 | 32700 | 0.58 | 2.2 | 2.72 | 4.3 | 4.29 | 3.52 | 16590 | 26600 | 26900 | 1.98 | 2.2 | 3.57 | 2.46 | 3.54 | 2.21 | 17540 |  | 20940 | 2.82 |  | 3.4 | 1.82 |  | 1.8 | 9600 | 34600 | 35300 | 0.84 | 2.88 | 2.84 | 3.35 | 3.52 | 3.64 | 11490 |  | 37800 | 0.27 |  | 2.43 | 12.47 |  | 4.56
Live | AMERICAN STANDARD | Platinum 18 | 8759173 | HRCU-A-CB | 4A6V8036A1 |  | 4PX*BU48BS3 | *UHMB080ACV3 | 12.5 | 18 | 9.6 | FALSE | Singlezone Ducted, Centrally Ducted | TRUE | 62 | 77 | 63 | N/A | [6 empty] | 02/02/22 | Ingersoll Rand | 8600 | 32800 | 33400 | 0.58 | 2.32 | 2.57 | 4.35 | 4.14 | 3.81 | 16480 | 26600 | 26900 | 1.95 | 2.32 | 3.41 | 2.48 | 3.36 | 2.31 | 17340 |  | 20800 | 2.76 |  | 3.26 | 1.84 |  | 1.87 | 9900 | 35800 | 36600 | 0.85 | 2.86 | 2.82 | 3.41 | 3.67 | 3.8 | 11960 |  | 39300 | 0.24 |  | 2.42 | 14.6 |  | 4.76
Live | AMERICAN STANDARD | Platinum 18 | 8759171 | HRCU-A-CB | 4A6V8036A1 |  | 4PX*BU36BS3 | *UD2B080ACV3 | 12.25 | 18 | 9.6 | FALSE | Singlezone Ducted, Centrally Ducted | TRUE | 64 | 78 | 64 | N/A | [6 empty] | 02/02/22 | Ingersoll Rand | 8300 | 32200 | 32500 | 0.52 | 2.24 | 2.63 | 4.68 | 4.21 | 3.62 | 16590 | 26400 | 26600 | 1.96 | 2.24 | 3.48 | 2.48 | 3.45 | 2.24 | 17540 |  | 20880 | 2.8 |  | 3.34 | 1.84 |  | 1.83 | 9700 | 35000 | 35500 | 0.83 | 2.86 | 2.83 | 3.43 | 3.59 | 3.68 | 11590 |  | 37940 | 0.19 |  | 2.4 | 17.88 |  | 4.63
Live | AMERICAN STANDARD | Platinum 18 | 875917 | HRCU-A-CB | 4A6V8036A1 |  | 4PX*BU36BS3 | *UD2B060ACV3 | 12.25 | 18 | 9.6 | FALSE | Singlezone Ducted, Centrally Ducted | TRUE | 64 | 78 | 64 | N/A | [6 empty] | 02/02/22 | Ingersoll Rand | 8300 | 32200 | 32500 | 0.53 | 2.22 | 2.63 | 4.59 | 4.25 | 3.62 | 16480 | 26400 | 26600 | 1.96 | 2.22 | 3.5 | 2.46 | 3.49 | 2.23 | 17540 |  | 20840 | 2.8 |  | 3.34 | 1.84 |  | 1.83 | 9800 | 34800 | 35400 | 0.82 | 2.84 | 2.81 | 3.5 | 3.59 | 3.69 | 11690 |  | 37740 | 0.21 |  | 2.39 | 16.31 |  | 4.63
Live | AMERICAN STANDARD | Platinum 18 | 8759169 | HRCU-A-CB | 4A6V8036A1 |  | 4PX*BU36BS3 | *UHMB080ACV3 | 12 | 18 | 9.6 | FALSE | Singlezone Ducted, Centrally Ducted | TRUE | 63 | 78 | 64 | N/A | [6 empty] | 02/02/22 | Ingersoll Rand | 8500 | 32200 | 32600 | 0.58 | 2.22 | 2.68 | 4.3 | 4.25 | 3.56 | 16590 | 26400 | 26700 | 1.98 | 2.22 | 3.53 | 2.46 | 3.49 | 2.22 | 17540 |  | 20840 | 2.82 |  | 3.36 | 1.82 |  | 1.82 | 9600 | 34600 | 35400 | 0.85 | 2.88 | 2.84 | 3.31 | 3.52 | 3.65 | 11490 |  | 37740 | 0.27 |  | 2.4 | 12.47 |  | 4.61
Live | AMERICAN STANDARD | Platinum 18 | 8759167 | HRCU-A-CB | 4A6V8036A1 |  | 4PX*BD48BS3 | *DHMB080ACV3 | 12.25 | 18 | 9 | FALSE | Singlezone Ducted, Centrally Ducted | TRUE | 61 | 76 | 62 | N/A | [6 empty] | 02/02/22 | Ingersoll Rand | 8600 | 33600 | 34100 | 0.64 | 2.2 | 2.74 | 3.94 | 4.48 | 3.65 | 16590 | 27200 | 27400 | 2.08 | 2.2 | 3.66 | 2.34 | 3.62 | 2.19 | 17440 |  | 21020 | 2.94 |  | 3.5 | 1.74 |  | 1.76 | 9600 | 35800 | 36500 | 0.86 | 2.92 | 2.89 | 3.27 | 3.59 | 3.7 | 11590 |  | 39100 | 0.28 |  | 2.49 | 12.13 |  | 4.6
Live | AMERICAN STANDARD | Platinum 18 | 8759166 | HRCU-A-CB | 4A6V8036A1 |  | 4PX*BD48BS3 | *DD2B080ACV3 | 12.5 | 18 | 9.6 | FALSE | Singlezone Ducted, Centrally Ducted | TRUE | 61 | 77 | 62 | N/A | [6 empty] | 02/02/22 | Ingersoll Rand | 8400 | 33400 | 33800 | 0.56 | 2.24 | 2.63 | 4.4 | 4.37 | 3.77 | 16480 | 27000 | 27100 | 2.02 | 2.24 | 3.54 | 2.39 | 3.53 | 2.24 | 17440 |  | 20900 | 2.9 |  | 3.42 | 1.76 |  | 1.79 | 9800 | 36200 | 36500 | 0.84 | 2.9 | 2.88 | 3.42 | 3.66 | 3.71 | 11790 |  | 39260 | 0.19 |  | 2.46 | 18.19 |  | 4.68
Live | AMERICAN STANDARD | Platinum 18 | 8759162 | HRCU-A-CB | 4A6V8024A1 |  | 4PX*BU36BS3 | *UHMB080ACV3 | 12.5 | 17.5 | 9.5 | FALSE | Singlezone Ducted, Centrally Ducted | TRUE | 60 | 75 | 59 | N/A | [6 empty] | 02/02/22 | Ingersoll Rand | 7900 | 21400 | 20900 | 0.57 | 2.42 | 1.6 | 4.06 | 2.59 | 3.83 | 11210 | 16900 | 16900 | 1.28 | 2.42 | 2.05 | 2.57 | 2.05 | 2.42 | 10830 |  | 12720 | 1.7 |  | 1.98 | 1.87 |  | 1.88 | 7800 | 24200 | 24200 | 0.8 | 1.94 | 1.93 | 2.86 | 3.66 | 3.67 | 9420 |  | 25920 | 0.24 |  | 1.54 | 11.5 |  | 4.93
Live | AMERICAN STANDARD | Platinum 18 | 8759161 | HRCU-A-CB | 4A6V8024A1 |  | 4PX*BU36BS3 | *UHMB060ACV3 | 12.5 | 17.5 | 9.5 | FALSE | Singlezone Ducted, Centrally Ducted | TRUE | 60 | 75 | 59 | N/A | [6 empty] | 02/02/22 | Ingersoll Rand | 7900 | 21400 | 20900 | 0.57 | 2.42 | 1.6 | 4.06 | 2.59 | 3.83 | 11210 | 16900 | 16900 | 1.28 | 2.42 | 2.05 | 2.57 | 2.05 | 2.42 | 10830 |  | 12720 | 1.7 |  | 1.98 | 1.87 |  | 1.88 | 7800 | 24200 | 24200 | 0.81 | 1.94 | 1.94 | 2.82 | 3.66 | 3.66 | 9420 |  | 25760 | 0.24 |  | 1.55 | 11.5 |  | 4.87
Live | AMERICAN STANDARD | Platinum 20 | 8759154 | HRCU-A-CB | 4A6V0048A1 |  | 4PX*DU60BS3 | *UHMC100ACV4 | 12.25 | 19 | 9.5 | FALSE | Singlezone Ducted, Centrally Ducted | TRUE | 61 | 76 | 63 | N/A | [6 empty] | 02/02/22 | Ingersoll Rand | 12400 | 43500 | 44400 | 0.8 | 2.22 | 3.57 | 4.54 | 5.74 | 3.64 | 22080 | 35800 | 36100 | 2.73 | 2.22 | 4.76 | 2.37 | 4.73 | 2.22 | 22852 |  | 27460 | 3.88 |  | 4.58 | 1.73 |  | 1.76 | 13200 | 47500 | 48400 | 1.02 | 3.88 | 3.83 | 3.79 | 3.59 | 3.7 | 15800 |  | 51880 | 0.4 |  | 3.33 | 11.58 |  | 4.57
Live | AMERICAN STANDARD | Platinum 18 | 875916 | HRCU-A-CB | 4A6V8024A1 |  | 4PX*BD36BS3 | *DHMB080ACV3 | 12.5 | 17 | 9 | FALSE | Singlezone Ducted, Centrally Ducted | TRUE | 59 | 74 | 58 | N/A | [6 empty] | 02/02/22 | Ingersoll Rand | 8300 | 22200 | 21800 | 0.61 | 2.38 | 1.68 | 3.99 | 2.73 | 3.8 | 11430 | 17400 | 17400 | 1.35 | 2.38 | 2.15 | 2.48 | 2.14 | 2.37 | 10930 |  | 12980 | 1.8 |  | 2.08 | 1.78 |  | 1.83 | 8000 | 24000 | 24000 | 0.81 | 1.92 | 1.92 | 2.89 | 3.66 | 3.66 | 9620 |  | 25720 | 0.25 |  | 1.56 | 11.28 |  | 4.83
Live | AMERICAN STANDARD | Platinum 20 | 8759156 | HRCU-A-CB | 4A6V0048A1 |  | 4PX*DU60BS3 | *UHMD120ACV5 | 12 | 18 | 9.6 | FALSE | Singlezone Ducted, Centrally Ducted | TRUE | 62 | 75 | 63 | N/A | [6 empty] | 02/02/22 | Ingersoll Rand | 12500 | 44000 | 44600 | 0.84 | 2.22 | 3.62 | 4.36 | 5.81 | 3.61 | 22190 | 36400 | 36700 | 2.75 | 2.22 | 4.85 | 2.36 | 4.81 | 2.22 | 22958 |  | 27720 | 3.88 |  | 4.64 | 1.73 |  | 1.75 | 13100 | 47500 | 48200 | 1.04 | 3.96 | 3.92 | 3.69 | 3.52 | 3.6 | 15700 |  | 51740 | 0.46 |  | 3.44 | 10 |  | 4.41
Live | AMERICAN STANDARD | Platinum 20 | 8759152 | HRCU-A-CB | 4A6V0048A1 |  | 4PX*CU60BS3 | *UHMC100ACV4 | 12 | 19 | 9.5 | FALSE | Singlezone Ducted, Centrally Ducted | TRUE | 62 | 76 | 62 | N/A | [6 empty] | 02/02/22 | Ingersoll Rand | 12300 | 44000 | 44400 | 0.78 | 2.24 | 3.54 | 4.62 | 5.76 | 3.68 | 22080 | 36000 | 36100 | 2.73 | 2.24 | 4.73 | 2.37 | 4.71 | 2.24 | 22958 |  | 27560 | 3.88 |  | 4.58 | 1.73 |  | 1.76 | 13200 | 48000 | 48300 | 1.02 | 4 | 3.99 | 3.79 | 3.52 | 3.55 | 15800 |  | 51840 | 0.41 |  | 3.46 | 11.29 |  | 4.39
Live | AMERICAN STANDARD | Platinum 20 | 8759146 | HRCU-A-CB | 4A6V0036A1 |  | 4PX*CU48BS3 | *UHMC100ACV4 | 13 | 20.25 | 9.5 | FALSE | Singlezone Ducted, Centrally Ducted | TRUE | 61 | 75 | 61 | N/A | [6 empty] | 02/02/22 | Ingersoll Rand | 8600 | 33200 | 33400 | 0.54 | 2.42 | 2.41 | 4.67 | 4.02 | 4.06 | 16150 | 26800 | 26900 | 1.89 | 2.42 | 3.27 | 2.5 | 3.25 | 2.41 | 16894 |  | 20420 | 2.68 |  | 3.16 | 1.85 |  | 1.89 | 9800 | 36800 | 37000 | 0.84 | 2.83 | 2.82 | 3.42 | 3.81 | 3.85 | 11790 |  | 39760 | 0.24 |  | 2.35 | 14.4 |  | 4.96
Live | AMERICAN STANDARD | Platinum 20 | 8759141 | HRCU-A-CB | 4A6V0036A1 |  | 4PX*CU36BS3 | *UHMC100ACV4 | 13 | 19.5 | 9.6 | FALSE | Singlezone Ducted, Centrally Ducted | TRUE | 61 | 76 | 62 | N/A | [6 empty] | 02/02/22 | Ingersoll Rand | 8500 | 32400 | 32700 | 0.55 | 2.28 | 2.54 | 4.53 | 4.16 | 3.77 | 16040 | 26200 | 26400 | 1.92 | 2.28 | 3.39 | 2.45 | 3.37 | 2.28 | 16894 |  | 20260 | 2.72 |  | 3.24 | 1.82 |  | 1.83 | 9500 | 35200 | 35900 | 0.82 | 2.71 | 2.67 | 3.4 | 3.81 | 3.94 | 11560 |  | 38240 | 0.25 |  | 2.28 | 13.55 |  | 4.92
Live | AMERICAN STANDARD | Platinum 20 | 875914 | HRCU-A-CB | 4A6V0036A1 |  | 4PX*CU36BS3 | *UD2C100ACV5 | 13 | 20.5 | 9.6 | FALSE | Singlezone Ducted, Centrally Ducted | TRUE | 61 | 76 | 61 | N/A | [6 empty] | 02/02/22 | Ingersoll Rand | 8400 | 32600 | 32600 | 0.51 | 2.3 | 2.47 | 4.83 | 4.15 | 3.87 | 15930 | 26400 | 26400 | 1.88 | 2.3 | 3.35 | 2.48 | 3.36 | 2.31 | 16688 |  | 20160 | 2.68 |  | 3.2 | 1.82 |  | 1.85 | 9600 | 35600 | 35700 | 0.82 | 2.74 | 2.73 | 3.43 | 3.81 | 3.83 | 11660 |  | 38140 | 0.2 |  | 2.31 | 17.09 |  | 4.84
Live | AMERICAN STANDARD | Platinum 20 | 8759142 | HRCU-A-CB | 4A6V0036A1 |  | 4PX*CU36BS3 | *UD2C080ACV4 | 13 | 20 | 9.6 | FALSE | Singlezone Ducted, Centrally Ducted | TRUE | 62 | 76 | 62 | N/A | [6 empty] | 02/02/22 | Ingersoll Rand | 8400 | 32600 | 32600 | 0.52 | 2.32 | 2.5 | 4.73 | 4.12 | 3.82 | 16150 | 26400 | 26500 | 1.89 | 2.32 | 3.36 | 2.5 | 3.33 | 2.31 | 16934 |  | 20360 | 2.7 |  | 3.22 | 1.84 |  | 1.85 | 9600 | 35400 | 35800 | 0.82 | 2.72 | 2.7 | 3.43 | 3.81 | 3.89 | 11660 |  | 38140 | 0.23 |  | 2.29 | 14.86 |  | 4.88
Live | AMERICAN STANDARD | Platinum 20 | 8759139 | HRCU-A-CB | 4A6V0036A1 |  | 4PX*CD48BS3 | *DHMC100ACV4 | 12.5 | 18.25 | 9 | FALSE | Singlezone Ducted, Centrally Ducted | TRUE | 61 | 76 | 61 | N/A | [6 empty] | 02/02/22 | Ingersoll Rand | 8800 | 34400 | 34500 | 0.67 | 2.22 | 2.71 | 3.85 | 4.54 | 3.73 | 16590 | 27600 | 27700 | 2.12 | 2.22 | 3.65 | 2.29 | 3.64 | 2.22 | 17400 |  | 21080 | 2.98 |  | 3.52 | 1.71 |  | 1.76 | 9400 | 36200 | 36500 | 0.86 | 2.9 | 2.88 | 3.2 | 3.66 | 3.71 | 11560 |  | 39360 | 0.33 |  | 2.48 | 10.27 |  | 4.65
Live | AMERICAN STANDARD | Platinum 20 | 8759136 | HRCU-A-CB | 4A6V0036A1 |  | 4PX*CD36BS3 | *DD2C100ACV5 | 13 | 20 | 9.6 | FALSE | Singlezone Ducted, Centrally Ducted | TRUE | 60 | 75 | 61 | N/A | [6 empty] | 02/02/22 | Ingersoll Rand | 8600 | 33800 | 34000 | 0.55 | 2.26 | 2.64 | 4.58 | 4.38 | 3.77 | 16260 | 27200 | 27300 | 2 | 2.26 | 3.54 | 2.38 | 3.53 | 2.26 | 17094 |  | 20680 | 2.86 |  | 3.4 | 1.75 |  | 1.78 | 9900 | 35600 | 35900 | 0.82 | 2.74 | 2.73 | 3.54 | 3.81 | 3.85 | 11790 |  | 37980 | 0.24 |  | 2.33 | 14.4 |  | 4.78
Live | AMERICAN STANDARD | Platinum 20 | 8759134 | HRCU-A-CB | 4A6V0036A1 |  | 4PX*BU48BS3 | *UHMB060ACV3 | 13 | 19 | 9.5 | FALSE | Singlezone Ducted, Centrally Ducted | TRUE | 60 | 75 | 62 | N/A | [6 empty] | 02/02/22 | Ingersoll Rand | 8700 | 32800 | 33700 | 0.61 | 2.26 | 2.65 | 4.18 | 4.25 | 3.73 | 16260 | 26400 | 27100 | 2.01 | 2.26 | 3.51 | 2.37 | 3.42 | 2.26 | 16994 |  | 20520 | 2.84 |  | 3.36 | 1.75 |  | 1.79 | 9500 | 35400 | 36200 | 0.84 | 2.72 | 2.68 | 3.31 | 3.81 | 3.96 | 11660 |  | 38540 | 0.26 |  | 2.31 | 13.14 |  | 4.89
Live | AMERICAN STANDARD | Platinum 20 | 8759138 | HRCU-A-CB | 4A6V0036A1 |  | 4PX*CD48BS3 | *DD2C100ACV5 | 13 | 20.5 | 9 | FALSE | Singlezone Ducted, Centrally Ducted | TRUE | 60 | 75 | 60 | N/A | [6 empty] | 02/02/22 | Ingersoll Rand | 8500 | 33800 | 34000 | 0.57 | 2.32 | 2.54 | 4.37 | 4.27 | 3.92 | 16040 | 27000 | 27100 | 1.97 | 2.32 | 3.43 | 2.39 | 3.41 | 2.32 | 16788 |  | 20420 | 2.8 |  | 3.3 | 1.76 |  | 1.81 | 9800 | 36800 | 37100 | 0.82 | 2.83 | 2.82 | 3.5 | 3.81 | 3.86 | 11860 |  | 39340 | 0.24 |  | 2.32 | 14.48 |  | 4.97
Live | AMERICAN STANDARD | Platinum 20 | 8759133 | HRCU-A-CB | 4A6V0036A1 |  | 4PX*BU48BS3 | *UD2B060ACV3 | 13 | 20.5 | 9.6 | FALSE | Singlezone Ducted, Centrally Ducted | TRUE | 61 | 76 | 62 | N/A | [6 empty] | 02/02/22 | Ingersoll Rand | 8600 | 33200 | 33500 | 0.53 | 2.34 | 2.5 | 4.76 | 4.16 | 3.93 | 16370 | 26800 | 27000 | 1.93 | 2.34 | 3.37 | 2.49 | 3.36 | 2.35 | 17234 |  | 20760 | 2.76 |  | 3.24 | 1.83 |  | 1.88 | 9900 | 36400 | 37000 | 0.81 | 2.8 | 2.77 | 3.58 | 3.81 | 3.91 | 11890 |  | 39600 | 0.2 |  | 2.34 | 17.42 |  | 4.96
Live | AMERICAN STANDARD | Platinum 20 | 8759135 | HRCU-A-CB | 4A6V0036A1 |  | 4PX*BU48BS3 | *UHMB080ACV3 | 13 | 19.5 | 9.6 | FALSE | Singlezone Ducted, Centrally Ducted | TRUE | 61 | 76 | 62 | N/A | [6 empty] | 02/02/22 | Ingersoll Rand | 8700 | 33400 | 33700 | 0.58 | 2.36 | 2.51 | 4.4 | 4.15 | 3.93 | 16590 | 27000 | 27100 | 1.96 | 2.36 | 3.37 | 2.48 | 3.35 | 2.36 | 17400 |  | 20860 | 2.78 |  | 3.26 | 1.83 |  | 1.88 | 9800 | 36600 | 36900 | 0.84 | 2.82 | 2.8 | 3.42 | 3.8 | 3.86 | 11860 |  | 39340 | 0.27 |  | 2.41 | 12.87 |  | 4.78
Live | AMERICAN STANDARD | Platinum 20 | 8759132 | HRCU-A-CB | 4A6V0036A1 |  | 4PX*BU48BS3 | *UD2B080ACV3 | 13 | 20.5 | 9.6 | FALSE | Singlezone Ducted, Centrally Ducted | TRUE | 61 | 76 | 62 | N/A | [6 empty] | 02/02/22 | Ingersoll Rand | 8600 | 33200 | 33800 | 0.53 | 2.38 | 2.52 | 4.76 | 4.09 | 3.93 | 16370 | 26800 | 27000 | 1.91 | 2.38 | 3.33 | 2.51 | 3.3 | 2.38 | 17300 |  | 20760 | 2.74 |  | 3.22 | 1.85 |  | 1.89 | 9900 | 36600 | 37200 | 0.82 | 2.82 | 2.79 | 3.54 | 3.8 | 3.91 | 11890 |  | 39540 | 0.2 |  | 2.37 | 17.42 |  | 4.89
Live | AMERICAN STANDARD | Platinum 20 | 875913 | HRCU-A-CB | 4A6V0036A1 |  | 4PX*BU36BS3 | *UHMB060ACV3 | 12.5 | 18.5 | 9.5 | FALSE | Singlezone Ducted, Centrally Ducted | TRUE | 62 | 76 | 64 | N/A | [6 empty] | 02/02/22 | Ingersoll Rand | 8700 | 32200 | 33000 | 0.6 | 2.18 | 2.75 | 4.25 | 4.33 | 3.52 | 16480 | 26200 | 26900 | 2.02 | 2.18 | 3.6 | 2.39 | 3.52 | 2.19 | 17300 |  | 20700 | 2.86 |  | 3.44 | 1.77 |  | 1.76 | 9200 | 34400 | 35200 | 0.83 | 2.75 | 2.71 | 3.25 | 3.67 | 3.81 | 11260 |  | 37280 | 0.27 |  | 2.29 | 12.22 |  | 4.77
Live | AMERICAN STANDARD | Platinum 20 | 8759129 | HRCU-A-CB | 4A6V0036A1 |  | 4PX*BU36BS3 | *UD2B060ACV3 | 13 | 19.75 | 9.6 | FALSE | Singlezone Ducted, Centrally Ducted | TRUE | 63 | 77 | 64 | N/A | [6 empty] | 02/02/22 | Ingersoll Rand | 8500 | 32200 | 32800 | 0.55 | 2.24 | 2.66 | 4.53 | 4.21 | 3.61 | 16370 | 26200 | 26800 | 1.96 | 2.24 | 3.52 | 2.45 | 3.43 | 2.23 | 17300 |  | 20700 | 2.78 |  | 3.36 | 1.82 |  | 1.81 | 9400 | 34600 | 35300 | 0.82 | 2.66 | 2.62 | 3.36 | 3.81 | 3.95 | 11290 |  | 37480 | 0.23 |  | 2.26 | 14.39 |  | 4.86
Live | AMERICAN STANDARD | Platinum 20 | 8759128 | HRCU-A-CB | 4A6V0036A1 |  | 4PX*BU36BS3 | *UD2B080ACV3 | 13 | 19.75 | 9.6 | FALSE | Singlezone Ducted, Centrally Ducted | TRUE | 62 | 76 | 63 | N/A | [6 empty] | 02/02/22 | Ingersoll Rand | 8500 | 32200 | 32800 | 0.55 | 2.22 | 2.66 | 4.53 | 4.25 | 3.61 | 16150 | 26000 | 26600 | 1.96 | 2.22 | 3.51 | 2.41 | 3.43 | 2.22 | 16994 |  | 20400 | 2.78 |  | 3.34 | 1.79 |  | 1.79 | 9300 | 34600 | 35300 | 0.82 | 2.66 | 2.62 | 3.32 | 3.81 | 3.95 | 11290 |  | 37480 | 0.22 |  | 2.24 | 15.04 |  | 4.9
Live | AMERICAN STANDARD | Platinum 20 | 8759127 | HRCU-A-CB | 4A6V0036A1 |  | 4PX*BU36BS3 | *UHMB080ACV3 | 12.5 | 18.75 | 9.5 | FALSE | Singlezone Ducted, Centrally Ducted | TRUE | 62 | 77 | 63 | N/A | [6 empty] | 02/02/22 | Ingersoll Rand | 8600 | 32800 | 32900 | 0.58 | 2.26 | 2.61 | 4.35 | 4.25 | 3.69 | 16480 | 26600 | 26700 | 1.99 | 2.26 | 3.47 | 2.43 | 3.45 | 2.26 | 17400 |  | 20700 | 2.82 |  | 3.34 | 1.81 |  | 1.82 | 9500 | 35200 | 35500 | 0.83 | 2.82 | 2.8 | 3.35 | 3.66 | 3.72 | 11390 |  | 37940 | 0.31 |  | 2.41 | 10.77 |  | 4.61
Live | AMERICAN STANDARD | Platinum 20 | 8759123 | HRCU-A-CB | 4A6V0036A1 |  | 4PX*BD48BS3 | *DD2B080ACV3 | 13 | 20.5 | 9.6 | FALSE | Singlezone Ducted, Centrally Ducted | TRUE | 60 | 76 | 61 | N/A | [6 empty] | 02/02/22 | Ingersoll Rand | 8500 | 34000 | 34200 | 0.57 | 2.28 | 2.61 | 4.37 | 4.37 | 3.84 | 16370 | 27200 | 27300 | 2.03 | 2.28 | 3.52 | 2.36 | 3.5 | 2.27 | 17194 |  | 20820 | 2.9 |  | 3.4 | 1.74 |  | 1.79 | 9700 | 36600 | 36900 | 0.81 | 2.82 | 2.8 | 3.51 | 3.8 | 3.86 | 11690 |  | 39240 | 0.22 |  | 2.37 | 15.57 |  | 4.85
Live | AMERICAN STANDARD | Platinum 20 | 8759118 | HRCU-A-CB | 4A6V0024A1 |  | 4PX*BU36BS3 | *UHMB060ACV3 | 13 | 18 | 9.5 | FALSE | Singlezone Ducted, Centrally Ducted | TRUE | 60 | 75 | 59 | N/A | [6 empty] | 02/02/22 | Ingersoll Rand | 7900 | 21400 | 20900 | 0.57 | 2.42 | 1.6 | 4.06 | 2.59 | 3.83 | 11210 | 16900 | 16900 | 1.28 | 2.42 | 2.05 | 2.57 | 2.05 | 2.42 | 10830 |  | 12720 | 1.7 |  | 1.98 | 1.87 |  | 1.88 | 7800 | 24200 | 24200 | 0.81 | 1.86 | 1.86 | 2.82 | 3.81 | 3.81 | 9420 |  | 25760 | 0.24 |  | 1.55 | 11.5 |  | 4.87
Live | AMERICAN STANDARD | Platinum 18 | 202492269 | HRCU-A-CB | 4A6V8037A1 |  | 4PX*CU48BS3 | S9V2C100D4PSB+RP | 12.5 | 18 | 9.6 | FALSE | Singlezone Ducted, Centrally Ducted | TRUE | 61 | 77 | 65 | N/A | [6 empty] | 02/02/22 | Ingersoll Rand | 8300 | 30200 | 32000 | 0.55 | 2.34 | 2.4 | 4.42 | 3.78 | 3.91 | 15600 | 25200 | 25500 | 1.86 | 2.34 | 3.19 | 2.46 | 3.16 | 2.34 | 16382 |  | 19640 | 2.62 |  | 3.08 | 1.83 |  | 1.87 | 9200 | 33800 | 34600 | 0.81 | 2.7 | 2.66 | 3.33 | 3.67 | 3.81 | 11090 |  | 37200 | 0.23 |  | 2.23 | 14.13 |  | 4.89
Live | AMERICAN STANDARD | Platinum 18 | 202492268 | HRCU-A-CB | 4A6V8037A1 |  | 4PX*CD42BS3 | S9V2C100D4PSB+RP | 13 | 18 | 9.6 | FALSE | Singlezone Ducted, Centrally Ducted | TRUE | 61 | 77 | 64 | N/A | [6 empty] | 02/02/22 | Ingersoll Rand | 8300 | 30400 | 32100 | 0.53 | 2.24 | 2.52 | 4.59 | 3.98 | 3.73 | 15820 | 25400 | 25600 | 1.9 | 2.24 | 3.34 | 2.44 | 3.32 | 2.25 | 16588 |  | 19740 | 2.7 |  | 3.2 | 1.8 |  | 1.81 | 9700 | 36800 | 37300 | 0.82 | 2.83 | 2.81 | 3.47 | 3.81 | 3.89 | 11760 |  | 40060 | 0.21 |  | 2.26 | 16.41 |  | 5.19
Live | AMERICAN STANDARD | Platinum 20 | 8759117 | HRCU-A-CB | 4A6V0024A1 |  | 4PX*BU36BS3 | *UHMB080ACV3 | 13 | 17.75 | 9.5 | FALSE | Singlezone Ducted, Centrally Ducted | TRUE | 60 | 75 | 59 | N/A | [6 empty] | 02/02/22 | Ingersoll Rand | 7900 | 21400 | 20900 | 0.57 | 2.42 | 1.6 | 4.06 | 2.59 | 3.83 | 11210 | 16900 | 16900 | 1.28 | 2.42 | 2.05 | 2.57 | 2.05 | 2.42 | 10830 |  | 12720 | 1.7 |  | 1.98 | 1.87 |  | 1.88 | 7800 | 24200 | 24200 | 0.8 | 1.86 | 1.86 | 2.86 | 3.81 | 3.81 | 9420 |  | 25920 | 0.24 |  | 1.53 | 11.5 |  | 4.96
Live | AMERICAN STANDARD | Platinum 18 | 20249227 | HRCU-A-CB | 4A6V8048A1 |  | 4PX*BU48BS3 | S9V2B080D4PSB+RP | 11 | 18 | 9 | FALSE | Singlezone Ducted, Centrally Ducted | TRUE | 66 | 78 | 70 | N/A | [6 empty] | 02/02/22 | Ingersoll Rand | 11900 | 41000 | 43800 | 0.81 | 2.24 | 3.62 | 4.31 | 5.36 | 3.55 | 23070 | 36800 | 36800 | 2.78 | 2.24 | 4.83 | 2.43 | 4.81 | 2.23 | 24396 |  | 28980 | 3.96 |  | 4.66 | 1.81 |  | 1.82 | 12700 | 43000 | 43100 | 1.01 | 3.91 | 3.9 | 3.69 | 3.22 | 3.24 | 15130 |  | 46640 | 0.43 |  | 3.34 | 10.31 |  | 4.09
Live | AMERICAN STANDARD | Platinum 20 | 8759116 | HRCU-A-CB | 4A6V0024A1 |  | 4PX*BD36BS3 | *DHMB080ACV3 | 13 | 17.5 | 9 | FALSE | Singlezone Ducted, Centrally Ducted | TRUE | 59 | 74 | 58 | N/A | [6 empty] | 02/02/22 | Ingersoll Rand | 8300 | 22200 | 21800 | 0.61 | 2.38 | 1.68 | 3.99 | 2.73 | 3.8 | 11430 | 17400 | 17400 | 1.35 | 2.38 | 2.15 | 2.48 | 2.14 | 2.37 | 10930 |  | 12980 | 1.8 |  | 2.08 | 1.78 |  | 1.83 | 8000 | 24000 | 24000 | 0.81 | 1.85 | 1.84 | 2.89 | 3.8 | 3.82 | 9620 |  | 25720 | 0.25 |  | 1.56 | 11.28 |  | 4.83
Live | AMERICAN STANDARD | Platinum 18 | 202492267 | HRCU-A-CB | 4A6V8037A1 |  | 4PX*BU48BS3 | S9V2B080D4PSB+RP | 12.2 | 18 | 9.6 | FALSE | Singlezone Ducted, Centrally Ducted | TRUE | 61 | 77 | 64 | N/A | [6 empty] | 02/02/22 | Ingersoll Rand | 8300 | 30400 | 32200 | 0.55 | 2.28 | 2.47 | 4.42 | 3.91 | 3.82 | 15710 | 25200 | 25500 | 1.9 | 2.28 | 3.28 | 2.42 | 3.24 | 2.28 | 16488 |  | 19700 | 2.7 |  | 3.16 | 1.79 |  | 1.83 | 9200 | 33600 | 34500 | 0.8 | 2.75 | 2.71 | 3.37 | 3.58 | 3.73 | 11260 |  | 37100 | 0.23 |  | 2.27 | 14.35 |  | 4.79
Live | AMERICAN STANDARD | Platinum 18 | 202492266 | HRCU-A-CB | 4A6V8037A1 |  | 4PX*BU48BS3 | S9V2B080D3PSB+RP | 12.2 | 18 | 9.6 | FALSE | Singlezone Ducted, Centrally Ducted | TRUE | 61 | 77 | 65 | N/A | [6 empty] | 02/02/22 | Ingersoll Rand | 8300 | 30200 | 32200 | 0.55 | 2.26 | 2.5 | 4.42 | 3.92 | 3.77 | 15710 | 25200 | 25600 | 1.9 | 2.26 | 3.31 | 2.42 | 3.27 | 2.27 | 16588 |  | 19840 | 2.7 |  | 3.18 | 1.8 |  | 1.83 | 9200 | 33400 | 34200 | 0.8 | 2.74 | 2.69 | 3.37 | 3.57 | 3.73 | 11090 |  | 36800 | 0.21 |  | 2.26 | 15.48 |  | 4.77
Live | AMERICAN STANDARD | Platinum 18 | 202492264 | HRCU-A-CB | 4A6V8037A1 |  | 4PX*BU48BS3 | S9V2B040D3PSB+RP | 12.2 | 18 | 9.6 | FALSE | Singlezone Ducted, Centrally Ducted | TRUE | 60 | 77 | 65 | N/A | [6 empty] | 02/02/22 | Ingersoll Rand | 8300 | 30200 | 32200 | 0.57 | 2.26 | 2.51 | 4.27 | 3.92 | 3.76 | 15600 | 25000 | 25500 | 1.91 | 2.26 | 3.32 | 2.39 | 3.24 | 2.25 | 16382 |  | 19640 | 2.7 |  | 3.18 | 1.78 |  | 1.81 | 9100 | 33200 | 33900 | 0.82 | 2.72 | 2.68 | 3.25 | 3.58 | 3.71 | 10990 |  | 36500 | 0.23 |  | 2.24 | 14 |  | 4.78
Live | AMERICAN STANDARD | Platinum 18 | 202492265 | HRCU-A-CB | 4A6V8037A1 |  | 4PX*BU48BS3 | *DD2B080ACV3 | 12.2 | 18 | 9.6 | FALSE | Singlezone Ducted, Centrally Ducted | TRUE | 62 | 77 | 66 | N/A | [6 empty] | 02/02/22 | Ingersoll Rand | 8300 | 30400 | 32200 | 0.55 | 2.3 | 2.46 | 4.42 | 3.87 | 3.84 | 15930 | 25800 | 26100 | 1.93 | 2.3 | 3.33 | 2.42 | 3.29 | 2.3 | 16788 |  | 20100 | 2.74 |  | 3.22 | 1.8 |  | 1.83 | 9300 | 33800 | 34500 | 0.81 | 2.77 | 2.73 | 3.36 | 3.58 | 3.7 | 11190 |  | 37100 | 0.23 |  | 2.29 | 14.26 |  | 4.75
Live | AMERICAN STANDARD | Platinum 18 | 202492263 | HRCU-A-CB | 4A6V8037A1 |  | 4PX*BU48BS3 | S9V2B060D3PSB+RP | 12.2 | 18 | 9.6 | FALSE | Singlezone Ducted, Centrally Ducted | TRUE | 61 | 77 | 65 | N/A | [6 empty] | 02/02/22 | Ingersoll Rand | 8200 | 30400 | 32200 | 0.54 | 2.3 | 2.47 | 4.45 | 3.87 | 3.82 | 15710 | 25400 | 25700 | 1.89 | 2.3 | 3.27 | 2.44 | 3.24 | 2.3 | 16588 |  | 19840 | 2.68 |  | 3.16 | 1.81 |  | 1.84 | 9300 | 33800 | 34500 | 0.8 | 2.77 | 2.73 | 3.41 | 3.58 | 3.7 | 11190 |  | 37100 | 0.22 |  | 2.29 | 14.91 |  | 4.75
Live | AMERICAN STANDARD | Platinum 18 | 202492262 | HRCU-A-CB | 4A6V8036A1 |  | 4PX*CD42BS3 | *DD2C100ACV5 | 12.5 | 18 | 9.5 | FALSE | Singlezone Ducted, Centrally Ducted | TRUE | 62 | 77 | 66 | N/A | [6 empty] | 02/02/22 | Ingersoll Rand | 8200 | 30200 | 31900 | 0.53 | 2.2 | 2.59 | 4.53 | 4.02 | 3.61 | 15930 | 25600 | 25800 | 1.92 | 2.2 | 3.44 | 2.43 | 3.41 | 2.2 | 16788 |  | 20040 | 2.74 |  | 3.28 | 1.8 |  | 1.79 | 10000 | 36200 | 36800 | 0.84 | 2.9 | 2.86 | 3.49 | 3.66 | 3.77 | 11890 |  | 39500 | 0.22 |  | 2.32 | 15.84 |  | 4.99
Live | AMERICAN STANDARD | Platinum 18 | 202492261 | HRCU-A-CB | 4A6V8036A1 |  | 4PX*CD42BS3 | S9V2C100D4PSB+RP | 12.5 | 18 | 9.5 | FALSE | Singlezone Ducted, Centrally Ducted | TRUE | 62 | 78 | 66 | N/A | [6 empty] | 02/02/22 | Ingersoll Rand | 8100 | 30200 | 31900 | 0.52 | 2.22 | 2.56 | 4.57 | 3.99 | 3.65 | 15930 | 25400 | 25600 | 1.91 | 2.22 | 3.39 | 2.44 | 3.35 | 2.21 | 16788 |  | 19980 | 2.72 |  | 3.24 | 1.81 |  | 1.81 | 9800 | 36400 | 36900 | 0.84 | 2.91 | 2.89 | 3.42 | 3.67 | 3.74 | 11860 |  | 40020 | 0.19 |  | 2.34 | 18.29 |  | 5.01
Live | AMERICAN STANDARD | Platinum 18 | 202492256 | HRCU-A-CB | 4A6V8036A1 |  | 4PX*BD42BS3 | *DD2B080ACV3 | 12.5 | 18 | 9 | FALSE | Singlezone Ducted, Centrally Ducted | TRUE | 63 | 77 | 66 | N/A | [6 empty] | 02/02/22 | Ingersoll Rand | 8100 | 30400 | 32100 | 0.53 | 2.18 | 2.65 | 4.48 | 4.09 | 3.55 | 16040 | 25800 | 26100 | 1.96 | 2.18 | 3.52 | 2.4 | 3.47 | 2.17 | 17034 |  | 20340 | 2.8 |  | 3.36 | 1.78 |  | 1.77 | 9800 | 36000 | 36800 | 0.83 | 2.88 | 2.84 | 3.46 | 3.66 | 3.8 | 11790 |  | 39820 | 0.2 |  | 2.36 | 17.28 |  | 4.94
Live | AMERICAN STANDARD | Platinum 18 | 202492259 | HRCU-A-CB | 4A6V8036A1 |  | 4PX*BD42BS3 | S9V2B080D3PSB+RP | 12.5 | 18 | 9 | FALSE | Singlezone Ducted, Centrally Ducted | TRUE | 63 | 78 | 66 | N/A | [6 empty] | 02/02/22 | Ingersoll Rand | 8100 | 30400 | 32100 | 0.52 | 2.16 | 2.66 | 4.57 | 4.12 | 3.54 | 16040 | 25600 | 25800 | 1.95 | 2.16 | 3.5 | 2.41 | 3.47 | 2.16 | 17034 |  | 20280 | 2.8 |  | 3.34 | 1.78 |  | 1.78 | 9800 | 36000 | 36700 | 0.83 | 2.88 | 2.84 | 3.46 | 3.66 | 3.79 | 11790 |  | 39720 | 0.17 |  | 2.37 | 20.33 |  | 4.91
Live | AMERICAN STANDARD | Platinum 20 | 202492253 | HRCU-A-CB | 4A6V0036A1 |  | 4PX*CU48BS3 | S9V2C100D4PSB+RP | 12.5 | 19 | 9.6 | FALSE | Singlezone Ducted, Centrally Ducted | TRUE | 61 | 77 | 65 | N/A | [6 empty] | 02/02/22 | Ingersoll Rand | 8300 | 30200 | 32000 | 0.55 | 2.34 | 2.4 | 4.42 | 3.78 | 3.91 | 15600 | 25200 | 25500 | 1.86 | 2.34 | 3.19 | 2.46 | 3.16 | 2.34 | 16382 |  | 19640 | 2.62 |  | 3.08 | 1.83 |  | 1.87 | 9200 | 33800 | 34600 | 0.81 | 2.7 | 2.66 | 3.33 | 3.67 | 3.81 | 11090 |  | 37200 | 0.23 |  | 2.23 | 14.13 |  | 4.89
Live | AMERICAN STANDARD | Platinum 18 | 202492258 | HRCU-A-CB | 4A6V8036A1 |  | 4PX*BD42BS3 | S9V2B080D4PSB+RP | 12.5 | 18 | 9 | FALSE | Singlezone Ducted, Centrally Ducted | TRUE | 62 | 78 | 66 | N/A | [6 empty] | 02/02/22 | Ingersoll Rand | 8100 | 30400 | 32100 | 0.53 | 2.16 | 2.65 | 4.48 | 4.12 | 3.55 | 16040 | 25600 | 25800 | 1.95 | 2.16 | 3.49 | 2.41 | 3.47 | 2.17 | 16994 |  | 20180 | 2.8 |  | 3.34 | 1.78 |  | 1.77 | 9800 | 36000 | 36600 | 0.83 | 2.88 | 2.85 | 3.46 | 3.66 | 3.76 | 11790 |  | 39620 | 0.18 |  | 2.38 | 19.2 |  | 4.88
Live | AMERICAN STANDARD | Platinum 18 | 202492257 | HRCU-A-CB | 4A6V8036A1 |  | 4PX*BD42BS3 | S9V2B060D3PSB+RP | 12.5 | 18 | 9 | FALSE | Singlezone Ducted, Centrally Ducted | TRUE | 63 | 78 | 67 | N/A | [6 empty] | 02/02/22 | Ingersoll Rand | 8100 | 30400 | 32100 | 0.52 | 2.18 | 2.64 | 4.57 | 4.09 | 3.56 | 16150 | 25800 | 26000 | 1.95 | 2.18 | 3.48 | 2.43 | 3.47 | 2.19 | 17234 |  | 20380 | 2.8 |  | 3.34 | 1.8 |  | 1.79 | 9800 | 36200 | 36700 | 0.83 | 2.9 | 2.87 | 3.46 | 3.66 | 3.75 | 11790 |  | 39460 | 0.18 |  | 2.39 | 19.2 |  | 4.84
Live | AMERICAN STANDARD | Platinum 18 | 202492255 | HRCU-A-CB | 4A6V8036A1 |  | 4PX*BD42BS3 | S9V2B040D3PSB+RP | 12.5 | 18 | 9 | FALSE | Singlezone Ducted, Centrally Ducted | TRUE | 62 | 78 | 66 | N/A | [6 empty] | 02/02/22 | Ingersoll Rand | 8100 | 30400 | 32100 | 0.53 | 2.18 | 2.64 | 4.48 | 4.09 | 3.56 | 16040 | 25600 | 25800 | 1.95 | 2.18 | 3.47 | 2.41 | 3.44 | 2.18 | 16934 |  | 20180 | 2.8 |  | 3.32 | 1.77 |  | 1.78 | 9800 | 36200 | 36700 | 0.84 | 2.9 | 2.87 | 3.42 | 3.66 | 3.75 | 11860 |  | 39560 | 0.19 |  | 2.39 | 18.29 |  | 4.85
Live | AMERICAN STANDARD | Platinum 20 | 202492252 | HRCU-A-CB | 4A6V0036A1 |  | 4PX*CD42BS3 | *DD2C100ACV5 | 13 | 20 | 9.6 | FALSE | Singlezone Ducted, Centrally Ducted | TRUE | 62 | 77 | 66 | N/A | [6 empty] | 02/02/22 | Ingersoll Rand | 8400 | 30400 | 32100 | 0.53 | 2.24 | 2.55 | 4.64 | 3.98 | 3.69 | 15930 | 25800 | 26000 | 1.93 | 2.24 | 3.41 | 2.42 | 3.38 | 2.23 | 16788 |  | 20100 | 2.76 |  | 3.28 | 1.78 |  | 1.8 | 9800 | 36600 | 37200 | 0.82 | 2.82 | 2.78 | 3.5 | 3.8 | 3.92 | 11860 |  | 40060 | 0.23 |  | 2.27 | 15.11 |  | 5.17
Live | AMERICAN STANDARD | Platinum 20 | 202492251 | HRCU-A-CB | 4A6V0036A1 |  | 4PX*CD42BS3 | S9V2C100D4PSB+RP | 13 | 20 | 9.6 | FALSE | Singlezone Ducted, Centrally Ducted | TRUE | 61 | 77 | 64 | N/A | [6 empty] | 02/02/22 | Ingersoll Rand | 8300 | 30400 | 32100 | 0.53 | 2.24 | 2.52 | 4.59 | 3.98 | 3.73 | 15710 | 25400 | 25600 | 1.9 | 2.24 | 3.35 | 2.42 | 3.32 | 2.24 | 16488 |  | 19740 | 2.7 |  | 3.2 | 1.79 |  | 1.81 | 9700 | 36800 | 37300 | 0.82 | 2.83 | 2.81 | 3.47 | 3.81 | 3.89 | 11760 |  | 40060 | 0.21 |  | 2.26 | 16.41 |  | 5.19
Live | AMERICAN STANDARD | Platinum 20 | 20249225 | HRCU-A-CB | 4A6V0036A1 |  | 4PX*BU48BS3 | S9V2B060D3PSB+RP | 12.2 | 19 | 9.6 | FALSE | Singlezone Ducted, Centrally Ducted | TRUE | 61 | 77 | 65 | N/A | [6 empty] | 02/02/22 | Ingersoll Rand | 8200 | 30400 | 32200 | 0.54 | 2.3 | 2.47 | 4.45 | 3.87 | 3.82 | 15710 | 25400 | 25700 | 1.89 | 2.3 | 3.27 | 2.44 | 3.24 | 2.3 | 16588 |  | 19840 | 2.68 |  | 3.16 | 1.81 |  | 1.84 | 9300 | 33800 | 34500 | 0.8 | 2.77 | 2.73 | 3.41 | 3.58 | 3.7 | 11190 |  | 37100 | 0.22 |  | 2.29 | 14.91 |  | 4.75
Live | AMERICAN STANDARD | Platinum 20 | 202492246 | HRCU-A-CB | 4A6V0036A1 |  | 4PX*BU48BS3 | *DD2B080ACV3 | 12.2 | 19 | 9.6 | FALSE | Singlezone Ducted, Centrally Ducted | TRUE | 62 | 77 | 66 | N/A | [6 empty] | 02/02/22 | Ingersoll Rand | 8300 | 30400 | 32200 | 0.55 | 2.3 | 2.46 | 4.42 | 3.87 | 3.84 | 15930 | 25800 | 26100 | 1.93 | 2.3 | 3.33 | 2.42 | 3.29 | 2.3 | 16788 |  | 20100 | 2.74 |  | 3.22 | 1.8 |  | 1.83 | 9300 | 33800 | 34500 | 0.81 | 2.77 | 2.73 | 3.36 | 3.58 | 3.7 | 11190 |  | 37100 | 0.23 |  | 2.29 | 14.26 |  | 4.75
Live | AMERICAN STANDARD | Platinum 20 | 202492247 | HRCU-A-CB | 4A6V0036A1 |  | 4PX*BU48BS3 | S9V2B040D3PSB+RP | 12.2 | 19 | 9.5 | FALSE | Singlezone Ducted, Centrally Ducted | TRUE | 60 | 76 | 64 | N/A | [6 empty] | 02/02/22 | Ingersoll Rand | 8200 | 30000 | 31600 | 0.54 | 2.3 | 2.41 | 4.45 | 3.82 | 3.84 | 15270 | 25000 | 25000 | 1.83 | 2.3 | 3.19 | 2.45 | 3.19 | 2.3 | 16082 |  | 19240 | 2.58 |  | 3.06 | 1.83 |  | 1.84 | 9000 | 32800 | 32900 | 0.82 | 2.69 | 2.68 | 3.22 | 3.57 | 3.6 | 10890 |  | 35920 | 0.24 |  | 2.27 | 13.3 |  | 4.64
Live | AMERICAN STANDARD | Platinum 20 | 202492248 | HRCU-A-CB | 4A6V0036A1 |  | 4PX*BU48BS3 | S9V2B080D4PSB+RP | 12.2 | 19 | 9.6 | FALSE | Singlezone Ducted, Centrally Ducted | TRUE | 61 | 77 | 64 | N/A | [6 empty] | 02/02/22 | Ingersoll Rand | 8300 | 30400 | 32200 | 0.55 | 2.28 | 2.47 | 4.42 | 3.91 | 3.82 | 15710 | 25200 | 25500 | 1.9 | 2.28 | 3.28 | 2.42 | 3.24 | 2.28 | 16488 |  | 19700 | 2.7 |  | 3.16 | 1.79 |  | 1.83 | 9200 | 33600 | 34500 | 0.8 | 2.75 | 2.71 | 3.37 | 3.58 | 3.73 | 11260 |  | 37100 | 0.23 |  | 2.27 | 14.35 |  | 4.79
Live | AMERICAN STANDARD | Platinum 20 | 202492249 | HRCU-A-CB | 4A6V0036A1 |  | 4PX*BU48BS3 | S9V2B080D3PSB+RP | 12.2 | 19 | 9.6 | FALSE | Singlezone Ducted, Centrally Ducted | TRUE | 61 | 77 | 65 | N/A | [6 empty] | 02/02/22 | Ingersoll Rand | 8300 | 30200 | 32200 | 0.55 | 2.26 | 2.5 | 4.42 | 3.92 | 3.77 | 15710 | 25200 | 25600 | 1.9 | 2.26 | 3.31 | 2.42 | 3.27 | 2.27 | 16588 |  | 19840 | 2.7 |  | 3.18 | 1.8 |  | 1.83 | 9200 | 33400 | 34200 | 0.8 | 2.74 | 2.69 | 3.37 | 3.57 | 3.73 | 11090 |  | 36800 | 0.21 |  | 2.26 | 15.48 |  | 4.77
Live | AMERICAN STANDARD | Platinum 20 | 202492245 | HRCU-A-CB | 4A6V0036A1 |  | 4PX*BD42BS3 | S9V2B080D4PSB+RP | 13 | 20 | 9.6 | FALSE | Singlezone Ducted, Centrally Ducted | TRUE | 62 | 77 | 65 | N/A | [6 empty] | 02/02/22 | Ingersoll Rand | 8300 | 30600 | 32300 | 0.53 | 2.2 | 2.61 | 4.59 | 4.08 | 3.63 | 15930 | 25600 | 25800 | 1.94 | 2.2 | 3.45 | 2.41 | 3.41 | 2.19 | 16728 |  | 20040 | 2.78 |  | 3.3 | 1.76 |  | 1.78 | 9700 | 36600 | 37200 | 0.81 | 2.82 | 2.78 | 3.51 | 3.8 | 3.92 | 11760 |  | 40060 | 0.22 |  | 2.32 | 15.67 |  | 5.06
Live | AMERICAN STANDARD | Platinum 20 | 202492244 | HRCU-A-CB | 4A6V0036A1 |  | 4PX*BD42BS3 | S9V2B080D3PSB+RP | 13 | 20 | 9.6 | FALSE | Singlezone Ducted, Centrally Ducted | TRUE | 62 | 77 | 65 | N/A | [6 empty] | 02/02/22 | Ingersoll Rand | 8300 | 30600 | 32300 | 0.53 | 2.2 | 2.61 | 4.59 | 4.08 | 3.63 | 15930 | 25600 | 25800 | 1.94 | 2.2 | 3.45 | 2.41 | 3.41 | 2.19 | 16788 |  | 20040 | 2.78 |  | 3.3 | 1.77 |  | 1.78 | 9700 | 36400 | 37100 | 0.81 | 2.8 | 2.76 | 3.51 | 3.81 | 3.94 | 11690 |  | 40220 | 0.19 |  | 2.32 | 18.03 |  | 5.08
Live | AMERICAN STANDARD | Platinum 20 | 202492243 | HRCU-A-CB | 4A6V0036A1 |  | 4PX*BD42BS3 | S9V2B060D3PSB+RP | 13 | 20 | 9.6 | FALSE | Singlezone Ducted, Centrally Ducted | TRUE | 61 | 77 | 65 | N/A | [6 empty] | 02/02/22 | Ingersoll Rand | 8300 | 30600 | 32300 | 0.53 | 2.2 | 2.6 | 4.59 | 4.08 | 3.64 | 15820 | 25600 | 25800 | 1.94 | 2.2 | 3.44 | 2.39 | 3.41 | 2.2 | 16688 |  | 19940 | 2.78 |  | 3.3 | 1.76 |  | 1.77 | 9700 | 36600 | 37100 | 0.81 | 2.82 | 2.79 | 3.51 | 3.8 | 3.9 | 11760 |  | 39960 | 0.2 |  | 2.33 | 17.23 |  | 5.03
Live | AMERICAN STANDARD | Platinum 20 | 202492242 | HRCU-A-CB | 4A6V0036A1 |  | 4PX*BD42BS3 | *DD2B080ACV3 | 13 | 20 | 9.6 | FALSE | Singlezone Ducted, Centrally Ducted | TRUE | 62 | 77 | 66 | N/A | [6 empty] | 02/02/22 | Ingersoll Rand | 8300 | 30600 | 32300 | 0.54 | 2.2 | 2.61 | 4.5 | 4.08 | 3.63 | 16150 | 26000 | 26300 | 1.98 | 2.2 | 3.51 | 2.39 | 3.46 | 2.2 | 17034 |  | 20340 | 2.84 |  | 3.36 | 1.76 |  | 1.77 | 9700 | 36400 | 37200 | 0.81 | 2.8 | 2.76 | 3.51 | 3.81 | 3.95 | 11690 |  | 40160 | 0.22 |  | 2.3 | 15.57 |  | 5.12
Live | AMERICAN STANDARD | Platinum 20 | 202492241 | HRCU-A-CB | 4A6V0036A1 |  | 4PX*BD42BS3 | S9V2B040D3PSB+RP | 13 | 20 | 9.6 | FALSE | Singlezone Ducted, Centrally Ducted | TRUE | 61 | 77 | 65 | N/A | [6 empty] | 02/02/22 | Ingersoll Rand | 8300 | 30600 | 32300 | 0.54 | 2.2 | 2.59 | 4.5 | 4.08 | 3.65 | 15930 | 25600 | 25800 | 1.94 | 2.2 | 3.43 | 2.41 | 3.41 | 2.2 | 16728 |  | 20000 | 2.76 |  | 3.28 | 1.78 |  | 1.79 | 9700 | 36600 | 37100 | 0.82 | 2.82 | 2.79 | 3.47 | 3.8 | 3.9 | 11760 |  | 39960 | 0.21 |  | 2.34 | 16.41 |  | 5
Live | AMERICAN STANDARD | Platinum 18 | 202366098 | HRCU-A-CB | 4A6V8048A1 |  | 4PX*DU48BS3 | S9V2D120D5PSB+RP | 11.5 | 18 | 9.5 | FALSE | Singlezone Ducted, Centrally Ducted | TRUE | 65 | 78 | 67 | N/A | [6 empty] | 02/02/22 | Ingersoll Rand | 11900 | 42000 | 43300 | 0.8 | 2.28 | 3.53 | 4.36 | 5.4 | 3.59 | 22630 | 36000 | 36200 | 2.68 | 2.28 | 4.65 | 2.47 | 4.63 | 2.28 | 23850 |  | 28280 | 3.78 |  | 4.48 | 1.85 |  | 1.85 | 12700 | 43500 | 43900 | 1.01 | 3.78 | 3.76 | 3.69 | 3.37 | 3.42 | 15130 |  | 47380 | 0.39 |  | 3.16 | 11.37 |  | 4.39
Live | AMERICAN STANDARD | Platinum 18 | 2023661 | HRCU-A-CB | 4A6V8048A1 |  | 4PX*DU60BS3 | *DHMD120BCV5 | 11 | 17 | 9.5 | FALSE | Singlezone Ducted, Centrally Ducted | TRUE | 65 | 77 | 69 | N/A | [6 empty] | 02/02/22 | Ingersoll Rand | 11600 | 40000 | 42500 | 0.77 | 2.3 | 3.43 | 4.42 | 5.1 | 3.63 | 22190 | 35600 | 35800 | 2.61 | 2.3 | 4.56 | 2.49 | 4.54 | 2.3 | 23298 |  | 27780 | 3.7 |  | 4.38 | 1.85 |  | 1.86 | 12400 | 43000 | 43500 | 1.01 | 3.91 | 3.88 | 3.6 | 3.22 | 3.29 | 14560 |  | 47040 | 0.42 |  | 3.2 | 10.16 |  | 4.31
Live | AMERICAN STANDARD | Platinum 18 | 202366097 | HRCU-A-CB | 4A6V8048A1 |  | 4PX*CU60BS3 | *DD2C100ACV5 | 11 | 17 | 9.5 | FALSE | Singlezone Ducted, Centrally Ducted | TRUE | 65 | 77 | 68 | N/A | [6 empty] | 02/02/22 | Ingersoll Rand | 11700 | 41000 | 42600 | 0.77 | 2.32 | 3.42 | 4.45 | 5.18 | 3.65 | 22300 | 35800 | 35900 | 2.6 | 2.32 | 4.55 | 2.51 | 4.52 | 2.31 | 23444 |  | 27980 | 3.7 |  | 4.36 | 1.86 |  | 1.88 | 12500 | 43000 | 43300 | 1.02 | 3.91 | 3.89 | 3.59 | 3.22 | 3.26 | 14660 |  | 46780 | 0.45 |  | 3.23 | 9.55 |  | 4.24
Live | AMERICAN STANDARD | Platinum 18 | 202366096 | HRCU-A-CB | 4A6V8048A1 |  | 4PX*CU48BS3 | S9V2C100D5PSB+RP | 11.5 | 18 | 9.5 | FALSE | Singlezone Ducted, Centrally Ducted | TRUE | 65 | 78 | 66 | N/A | [6 empty] | 02/02/22 | Ingersoll Rand | 11800 | 42500 | 43300 | 0.76 | 2.28 | 3.5 | 4.55 | 5.46 | 3.63 | 22740 | 36200 | 36300 | 2.67 | 2.28 | 4.65 | 2.5 | 4.65 | 2.29 | 23950 |  | 28420 | 3.78 |  | 4.48 | 1.86 |  | 1.86 | 12800 | 44000 | 44200 | 1.04 | 3.83 | 3.81 | 3.61 | 3.37 | 3.4 | 15230 |  | 47160 | 0.32 |  | 3.19 | 13.95 |  | 4.33
Live | AMERICAN STANDARD | Platinum 18 | 202366099 | HRCU-A-CB | 4A6V8048A1 |  | 4PX*DU60BS3 | *DD2D120ACV5 | 11.5 | 17 | 9.5 | FALSE | Singlezone Ducted, Centrally Ducted | TRUE | 65 | 77 | 69 | N/A | [6 empty] | 02/02/22 | Ingersoll Rand | 11800 | 40000 | 42400 | 0.78 | 2.3 | 3.46 | 4.43 | 5.1 | 3.59 | 22190 | 35200 | 35600 | 2.62 | 2.3 | 4.55 | 2.48 | 4.49 | 2.29 | 23238 |  | 27680 | 3.72 |  | 4.38 | 1.83 |  | 1.85 | 12400 | 42000 | 43000 | 1.02 | 3.65 | 3.59 | 3.56 | 3.37 | 3.51 | 14730 |  | 47000 | 0.41 |  | 3.07 | 10.53 |  | 4.49
Live | AMERICAN STANDARD | Platinum 18 | 202366095 | HRCU-A-CB | 4A6V8048A1 |  | 4PX*CU48BS3 | S9V2C100D4PSB+RP | 11 | 18 | 9.5 | FALSE | Singlezone Ducted, Centrally Ducted | TRUE | 65 | 78 | 68 | N/A | [6 empty] | 02/02/22 | Ingersoll Rand | 11900 | 42000 | 43400 | 0.82 | 2.26 | 3.58 | 4.25 | 5.45 | 3.55 | 22850 | 36200 | 36400 | 2.72 | 2.26 | 4.72 | 2.46 | 4.69 | 2.26 | 24050 |  | 28580 | 3.84 |  | 4.54 | 1.84 |  | 1.84 | 12700 | 43500 | 44000 | 1.02 | 3.95 | 3.92 | 3.65 | 3.23 | 3.29 | 15130 |  | 46960 | 0.4 |  | 3.17 | 11.09 |  | 4.34
Live | AMERICAN STANDARD | Platinum 18 | 202366094 | HRCU-A-CB | 4A6V8036A1 |  | 4PX*CU48BS3 | S9V2C100D4PSB+RP | 11.5 | 18 | 9.5 | FALSE | Singlezone Ducted, Centrally Ducted | TRUE | 63 | 78 | 65 | N/A | [6 empty] | 02/02/22 | Ingersoll Rand | 8200 | 30800 | 31700 | 0.53 | 2.36 | 2.39 | 4.53 | 3.82 | 3.89 | 16150 | 25600 | 25800 | 1.85 | 2.36 | 3.2 | 2.56 | 3.18 | 2.36 | 17094 |  | 20280 | 2.62 |  | 3.08 | 1.91 |  | 1.93 | 9300 | 33800 | 34200 | 0.84 | 2.94 | 2.91 | 3.24 | 3.37 | 3.44 | 11290 |  | 36800 | 0.2 |  | 2.32 | 16.54 |  | 4.65
Live | AMERICAN STANDARD | Platinum 18 | 202366093 | HRCU-A-CB | 4A6V8036A1 |  | 4PX*CU48BS3 | *DD2C100ACV5 | 12 | 18 | 9.5 | FALSE | Singlezone Ducted, Centrally Ducted | TRUE | 63 | 77 | 65 | N/A | [6 empty] | 02/02/22 | Ingersoll Rand | 8300 | 31000 | 31700 | 0.53 | 2.36 | 2.42 | 4.59 | 3.85 | 3.84 | 16150 | 25800 | 26000 | 1.86 | 2.36 | 3.24 | 2.54 | 3.2 | 2.35 | 16994 |  | 20240 | 2.64 |  | 3.12 | 1.89 |  | 1.9 | 9400 | 34000 | 34600 | 0.85 | 2.83 | 2.8 | 3.24 | 3.52 | 3.62 | 11290 |  | 36940 | 0.23 |  | 2.33 | 14.39 |  | 4.65
Live | AMERICAN STANDARD | Platinum 18 | 202366091 | HRCU-A-CB | 4A6V8036A1 |  | 4PX*BU48BS3 | S9V2B060D3PSB+RP | 11.5 | 18 | 9.5 | FALSE | Singlezone Ducted, Centrally Ducted | TRUE | 63 | 78 | 65 | N/A | [6 empty] | 02/02/22 | Ingersoll Rand | 8200 | 31000 | 31900 | 0.55 | 2.26 | 2.53 | 4.37 | 4.02 | 3.7 | 16150 | 25400 | 25900 | 1.91 | 2.26 | 3.35 | 2.48 | 3.29 | 2.27 | 17134 |  | 20380 | 2.72 |  | 3.22 | 1.85 |  | 1.85 | 9300 | 33200 | 34000 | 0.83 | 2.89 | 2.84 | 3.28 | 3.37 | 3.51 | 11190 |  | 36340 | 0.2 |  | 2.29 | 16.4 |  | 4.65
Live | AMERICAN STANDARD | Platinum 18 | 20236609 | HRCU-A-CB | 4A6V8036A1 |  | 4PX*BU48BS3 | S9V2B080D3PSB+RP | 11.5 | 18 | 9.5 | FALSE | Singlezone Ducted, Centrally Ducted | TRUE | 64 | 78 | 66 | N/A | [6 empty] | 02/02/22 | Ingersoll Rand | 8200 | 31000 | 31900 | 0.54 | 2.28 | 2.52 | 4.45 | 3.98 | 3.71 | 16370 | 25600 | 26100 | 1.91 | 2.28 | 3.34 | 2.51 | 3.29 | 2.29 | 17340 |  | 20580 | 2.72 |  | 3.22 | 1.87 |  | 1.87 | 9300 | 33400 | 34200 | 0.82 | 2.9 | 2.85 | 3.32 | 3.38 | 3.52 | 11190 |  | 36700 | 0.2 |  | 2.31 | 16.4 |  | 4.66
Live | AMERICAN STANDARD | Platinum 18 | 202366089 | HRCU-A-CB | 4A6V8036A1 |  | 4PX*BU48BS3 | S9V2B080D4PSB+RP | 11.5 | 18 | 9.5 | FALSE | Singlezone Ducted, Centrally Ducted | TRUE | 63 | 78 | 65 | N/A | [6 empty] | 02/02/22 | Ingersoll Rand | 8200 | 31200 | 31900 | 0.54 | 2.3 | 2.49 | 4.45 | 3.98 | 3.75 | 16260 | 25600 | 25900 | 1.9 | 2.3 | 3.31 | 2.51 | 3.26 | 2.29 | 17234 |  | 20380 | 2.7 |  | 3.2 | 1.87 |  | 1.87 | 9300 | 33600 | 34500 | 0.82 | 2.92 | 2.87 | 3.32 | 3.37 | 3.52 | 11290 |  | 36840 | 0.22 |  | 2.32 | 15.04 |  | 4.65
Live | AMERICAN STANDARD | Platinum 18 | 202366088 | HRCU-A-CB | 4A6V8036A1 |  | 4PX*BU48BS3 | *DHMB060BCV3 | 11.5 | 18 | 9.5 | FALSE | Singlezone Ducted, Centrally Ducted | TRUE | 64 | 78 | 65 | N/A | [6 empty] | 02/02/22 | Ingersoll Rand | 8200 | 31400 | 32000 | 0.56 | 2.24 | 2.59 | 4.29 | 4.11 | 3.62 | 16370 | 25800 | 26400 | 1.97 | 2.24 | 3.45 | 2.44 | 3.38 | 2.24 | 17340 |  | 20680 | 2.78 |  | 3.3 | 1.83 |  | 1.84 | 9200 | 33000 | 33800 | 0.83 | 2.87 | 2.82 | 3.25 | 3.37 | 3.51 | 11260 |  | 36140 | 0.23 |  | 2.33 | 14.35 |  | 4.55
Live | AMERICAN STANDARD | Platinum 18 | 202366087 | HRCU-A-CB | 4A6V8036A1 |  | 4PX*BU48BS3 | *DD2B080ACV3 | 11.5 | 18 | 9.5 | FALSE | Singlezone Ducted, Centrally Ducted | TRUE | 64 | 78 | 65 | N/A | [6 empty] | 02/02/22 | Ingersoll Rand | 8200 | 31000 | 31900 | 0.55 | 2.28 | 2.54 | 4.37 | 3.98 | 3.68 | 16150 | 25600 | 26200 | 1.92 | 2.28 | 3.37 | 2.47 | 3.29 | 2.28 | 17134 |  | 20440 | 2.72 |  | 3.24 | 1.85 |  | 1.85 | 9300 | 33200 | 33900 | 0.83 | 2.89 | 2.84 | 3.28 | 3.37 | 3.5 | 11190 |  | 36400 | 0.21 |  | 2.29 | 15.62 |  | 4.66
Live | AMERICAN STANDARD | Platinum 18 | 202366085 | HRCU-A-CB | 4A6V8036A1 |  | 4PX*BU36BS3 | S9V2B060D3PSB+RP | 11.5 | 18 | 9 | FALSE | Singlezone Ducted, Centrally Ducted | TRUE | 64 | 78 | 64 | N/A | [6 empty] | 02/02/22 | Ingersoll Rand | 8000 | 31200 | 31100 | 0.52 | 2.22 | 2.53 | 4.51 | 4.12 | 3.6 | 15930 | 25400 | 25400 | 1.89 | 2.22 | 3.35 | 2.47 | 3.35 | 2.22 | 16828 |  | 20020 | 2.7 |  | 3.2 | 1.83 |  | 1.83 | 8800 | 32400 | 32500 | 0.83 | 2.82 | 2.81 | 3.11 | 3.37 | 3.39 | 10690 |  | 34740 | 0.22 |  | 2.33 | 14.24 |  | 4.37
Live | AMERICAN STANDARD | Platinum 20 | 202366084 | HRCU-A-CB | 4A6V0048A1 |  | 4PX*DU60BS3 | *DD2D120ACV5 | 11 | 17 | 9 | FALSE | Singlezone Ducted, Centrally Ducted | TRUE | 65 | 77 | 67 | N/A | [6 empty] | 02/02/22 | Ingersoll Rand | 11800 | 40500 | 41500 | 0.79 | 2.2 | 3.54 | 4.38 | 5.4 | 3.44 | 21860 | 34600 | 35000 | 2.7 | 2.2 | 4.66 | 2.37 | 4.61 | 2.2 | 22892 |  | 27220 | 3.82 |  | 4.5 | 1.76 |  | 1.77 | 11700 | 42500 | 43600 | 1.02 | 3.86 | 3.8 | 3.36 | 3.23 | 3.36 | 13860 |  | 47140 | 0.42 |  | 3.1 | 9.67 |  | 4.46
Live | AMERICAN STANDARD | Platinum 20 | 202366083 | HRCU-A-CB | 4A6V0048A1 |  | 4PX*DU48BS3 | S9V2D120D5PSB+RP | 11 | 18 | 9 | FALSE | Singlezone Ducted, Centrally Ducted | TRUE | 66 | 78 | 67 | N/A | [6 empty] | 02/02/22 | Ingersoll Rand | 11900 | 41500 | 42400 | 0.83 | 2.18 | 3.67 | 4.2 | 5.58 | 3.39 | 22520 | 35600 | 35800 | 2.78 | 2.18 | 4.81 | 2.37 | 4.79 | 2.18 | 23644 |  | 28020 | 3.92 |  | 4.62 | 1.77 |  | 1.78 | 12000 | 43500 | 43900 | 1.01 | 3.95 | 3.93 | 3.48 | 3.23 | 3.27 | 14260 |  | 46860 | 0.37 |  | 3.17 | 11.3 |  | 4.33
Live | AMERICAN STANDARD | Platinum 20 | 202366081 | HRCU-A-CB | 4A6V0048A1 |  | 4PX*CU48BS3 | S9V2C100D5PSB+RP | 11 | 18.5 | 9 | FALSE | Singlezone Ducted, Centrally Ducted | TRUE | 65 | 78 | 67 | N/A | [6 empty] | 02/02/22 | Ingersoll Rand | 11800 | 41500 | 42400 | 0.81 | 2.14 | 3.7 | 4.27 | 5.68 | 3.36 | 22300 | 35400 | 35600 | 2.79 | 2.14 | 4.87 | 2.34 | 4.85 | 2.14 | 23444 |  | 27880 | 3.94 |  | 4.66 | 1.74 |  | 1.75 | 12100 | 43500 | 44100 | 1.03 | 3.95 | 3.91 | 3.44 | 3.23 | 3.31 | 14430 |  | 47060 | 0.33 |  | 3.14 | 12.82 |  | 4.39
Live | AMERICAN STANDARD | Platinum 20 | 202366082 | HRCU-A-CB | 4A6V0048A1 |  | 4PX*CU60BS3 | *DD2C100ACV5 | 11 | 17 | 9 | FALSE | Singlezone Ducted, Centrally Ducted | TRUE | 66 | 77 | 69 | N/A | [6 empty] | 02/02/22 | Ingersoll Rand | 11800 | 39500 | 41600 | 0.78 | 2.22 | 3.49 | 4.43 | 5.21 | 3.49 | 22080 | 35200 | 35300 | 2.67 | 2.22 | 4.65 | 2.42 | 4.65 | 2.22 | 23098 |  | 27520 | 3.78 |  | 4.48 | 1.79 |  | 1.8 | 11700 | 43000 | 43400 | 1.03 | 3.91 | 3.89 | 3.33 | 3.22 | 3.27 | 13960 |  | 46940 | 0.42 |  | 3.26 | 9.74 |  | 4.22
Live | AMERICAN STANDARD | Platinum 19 | 201923081 | HRCU-A-CB | 4A6L9060A1 |  | 4PX*CU60BS3 | *UD2C080ACV4 | 10.5 | 18.5 | 10 | FALSE | Singlezone Ducted, Centrally Ducted | TRUE | 59 | 82 | 60 | N/A | [6 empty] | 02/02/22 | Ingersoll Rand | 16700 | 54000 | 54800 | 1.07 | 2.6 | 4.62 | 4.57 | 6.09 | 3.48 | 27910 | 38500 | 39200 | 2.56 | 2.6 | 4.41 | 3.2 | 4.34 | 2.61 | 28510 |  | 32480 | 3.5 |  | 4.18 | 2.39 |  | 2.28 | 18100 | 58500 | 59900 | 1.5 | 5.57 | 5.48 | 3.54 | 3.08 | 3.2 | 21780 |  | 63960 | 0.33 |  | 4.47 | 19.34 |  | 4.19
Live | AMERICAN STANDARD | Platinum 19 | 201923046 | HRCU-A-CB | 4A6L9024A1 |  | 4PX*BU48BS3 | *UD2B080ACV3 | 13 | 19.5 | 11 | FALSE | Singlezone Ducted, Centrally Ducted | TRUE | 51 | 78 | 52 | N/A | [6 empty] | 02/02/22 | Ingersoll Rand | 10700 | 20400 | 20600 | 0.63 | 3.08 | 1.37 | 4.98 | 1.94 | 4.41 | 11430 | 13600 | 13600 | 0.94 | 3.08 | 1.29 | 3.56 | 1.29 | 3.09 | 9718 |  | 10620 | 1.12 |  | 1.24 | 2.54 |  | 2.51 | 13500 | 24600 | 24600 | 1.19 | 1.89 | 1.89 | 3.32 | 3.81 | 3.81 | 15120 |  | 25120 | 0.21 |  | 1.43 | 21.1 |  | 5.15
Live | AMERICAN STANDARD | Platinum 19 | 201923044 | HRCU-A-CB | 4A6L9024A1 |  | 4PX*BU48BS3 | S9V2B040U3PSB+RP | 13 | 19.5 | 11 | FALSE | Singlezone Ducted, Centrally Ducted | TRUE | 52 | 79 | 54 | N/A | [6 empty] | 02/02/22 | Ingersoll Rand | 10900 | 20000 | 20800 | 0.65 | 3.06 | 1.4 | 4.91 | 1.92 | 4.35 | 11760 | 13600 | 13700 | 0.96 | 3.06 | 1.31 | 3.59 | 1.3 | 3.06 | 10024 |  | 10920 | 1.14 |  | 1.28 | 2.58 |  | 2.5 | 13500 | 24000 | 24400 | 1.21 | 1.85 | 1.83 | 3.27 | 3.8 | 3.91 | 15120 |  | 25700 | 0.23 |  | 1.43 | 19.27 |  | 5.27
Live | AMERICAN STANDARD | Platinum 19 | 201923043 | HRCU-A-CB | 4A6L9024A1 |  | 4PX*BU48BS3 | S9V2B060U3PSB+RP | 13 | 19.5 | 11.5 | FALSE | Singlezone Ducted, Centrally Ducted | TRUE | 52 | 79 | 54 | N/A | [6 empty] | 02/02/22 | Ingersoll Rand | 10900 | 20000 | 20800 | 0.64 | 3.06 | 1.4 | 4.99 | 1.92 | 4.35 | 11650 | 13500 | 13600 | 0.96 | 3.06 | 1.3 | 3.56 | 1.29 | 3.07 | 9858 |  | 10820 | 1.14 |  | 1.26 | 2.53 |  | 2.52 | 13500 | 24200 | 24600 | 1.22 | 1.86 | 1.84 | 3.24 | 3.81 | 3.92 | 15290 |  | 25800 | 0.19 |  | 1.42 | 23.58 |  | 5.32
Live | AMERICAN STANDARD | Platinum 19 | 20192304 | HRCU-A-CB | 4A6L9024A1 |  | 4PX*BU42BS3 | *UD2B080ACV3 | 13 | 19 | 11 | FALSE | Singlezone Ducted, Centrally Ducted | TRUE | 52 | 78 | 52 | N/A | [6 empty] | 02/02/22 | Ingersoll Rand | 10900 | 20800 | 20800 | 0.64 | 3.12 | 1.39 | 4.99 | 1.95 | 4.39 | 11650 | 13800 | 13800 | 0.95 | 3.12 | 1.3 | 3.59 | 1.3 | 3.11 | 9918 |  | 10820 | 1.14 |  | 1.26 | 2.55 |  | 2.52 | 13200 | 24600 | 24600 | 1.16 | 1.89 | 1.89 | 3.33 | 3.81 | 3.81 | 14820 |  | 25120 | 0.26 |  | 1.43 | 16.71 |  | 5.15
Live | AMERICAN STANDARD | Platinum 19 | 201923042 | HRCU-A-CB | 4A6L9024A1 |  | 4PX*BU42BS3 | S9V2B040U3PSB+RP | 13 | 19 | 11.5 | FALSE | Singlezone Ducted, Centrally Ducted | TRUE | 52 | 79 | 54 | N/A | [6 empty] | 02/02/22 | Ingersoll Rand | 11000 | 20200 | 21000 | 0.66 | 3.06 | 1.42 | 4.88 | 1.93 | 4.33 | 11760 | 13700 | 13800 | 0.97 | 3.06 | 1.32 | 3.55 | 1.31 | 3.06 | 10064 |  | 10960 | 1.16 |  | 1.28 | 2.54 |  | 2.51 | 13100 | 24000 | 24400 | 1.18 | 1.85 | 1.83 | 3.25 | 3.8 | 3.91 | 14720 |  | 25700 | 0.26 |  | 1.42 | 16.59 |  | 5.3
Live | AMERICAN STANDARD | Platinum 19 | 201923037 | HRCU-A-CB | 4A6L9024A1 |  | 4PX*BU36BS3 | *UD2B080ACV3 | 13 | 18.75 | 11 | FALSE | Singlezone Ducted, Centrally Ducted | TRUE | 51 | 78 | 52 | N/A | [6 empty] | 02/02/22 | Ingersoll Rand | 10500 | 20000 | 20100 | 0.64 | 2.98 | 1.41 | 4.81 | 1.97 | 4.18 | 11210 | 13300 | 13300 | 0.95 | 2.98 | 1.31 | 3.46 | 1.31 | 2.98 | 9518 |  | 10420 | 1.14 |  | 1.26 | 2.45 |  | 2.42 | 13000 | 24000 | 24000 | 1.14 | 1.85 | 1.85 | 3.34 | 3.8 | 3.8 | 14620 |  | 24520 | 0.28 |  | 1.43 | 15.3 |  | 5.03
Live | AMERICAN STANDARD | Platinum 19 | 201923036 | HRCU-A-CB | 4A6L9024A1 |  | 4PX*BU30BS3 | S9V2B060U3PSB+RP | 12.5 | 18.5 | 11.5 | FALSE | Singlezone Ducted, Centrally Ducted | TRUE | 51 | 78 | 53 | N/A | [6 empty] | 02/02/22 | Ingersoll Rand | 11500 | 21200 | 22100 | 0.69 | 3.04 | 1.52 | 4.88 | 2.04 | 4.26 | 12090 | 14100 | 14300 | 0.99 | 3.04 | 1.38 | 3.58 | 1.36 | 3.04 | 10264 |  | 11280 | 1.18 |  | 1.32 | 2.55 |  | 2.5 | 13100 | 23200 | 23700 | 1.14 | 1.86 | 1.83 | 3.37 | 3.66 | 3.8 | 14620 |  | 25160 | 0.29 |  | 1.41 | 14.77 |  | 5.23
Live | AMERICAN STANDARD | Platinum 19 | 201923035 | HRCU-A-CB | 4A6L9024A1 |  | 4PX*BU30BS3 | S9V2B040U3PSB+RP | 12.5 | 18.5 | 11 | FALSE | Singlezone Ducted, Centrally Ducted | TRUE | 50 | 78 | 52 | N/A | [6 empty] | 02/02/22 | Ingersoll Rand | 11500 | 21200 | 22100 | 0.69 | 3.04 | 1.52 | 4.88 | 2.04 | 4.26 | 12090 | 14100 | 14300 | 1 | 3.04 | 1.38 | 3.54 | 1.36 | 3.04 | 10264 |  | 11220 | 1.18 |  | 1.34 | 2.55 |  | 2.45 | 13100 | 23600 | 24200 | 1.13 | 1.89 | 1.85 | 3.4 | 3.66 | 3.83 | 14550 |  | 25240 | 0.3 |  | 1.42 | 14.21 |  | 5.21
Live | AMERICAN STANDARD | Platinum 19 | 201923034 | HRCU-A-CB | 4A6L9024A1 |  | 4PX*BU24BS3 | S9V2B040U3PSB+RP | 12.5 | 18 | 10 | FALSE | Singlezone Ducted, Centrally Ducted | TRUE | 50 | 78 | 53 | N/A | [6 empty] | 02/02/22 | Ingersoll Rand | 11400 | 21000 | 22100 | 0.73 | 2.86 | 1.6 | 4.58 | 2.15 | 4.05 | 12090 | 14100 | 14300 | 1.06 | 2.86 | 1.47 | 3.34 | 1.44 | 2.85 | 10264 |  | 11220 | 1.26 |  | 1.42 | 2.39 |  | 2.32 | 12900 | 22200 | 22800 | 1.12 | 1.78 | 1.74 | 3.38 | 3.66 | 3.84 | 14420 |  | 24360 | 0.34 |  | 1.44 | 12.43 |  | 4.96
Live | AMERICAN STANDARD | Platinum 19 | 201923033 | HRCU-A-CB | 4A6L9024A1 |  | 4PX*BU24BS3 | S9V2B060U3PSB+RP | 12.5 | 18 | 11 | FALSE | Singlezone Ducted, Centrally Ducted | TRUE | 50 | 78 | 54 | N/A | [6 empty] | 02/02/22 | Ingersoll Rand | 11300 | 20600 | 22100 | 0.73 | 2.86 | 1.59 | 4.54 | 2.11 | 4.07 | 11980 | 14100 | 14300 | 1.06 | 2.86 | 1.46 | 3.31 | 1.44 | 2.87 | 10264 |  | 11220 | 1.26 |  | 1.42 | 2.39 |  | 2.32 | 12800 | 22600 | 23100 | 1.12 | 1.81 | 1.78 | 3.35 | 3.66 | 3.8 | 14250 |  | 24140 | 0.32 |  | 1.43 | 13.05 |  | 4.95
Live | AMERICAN STANDARD | Platinum 19 | 201923031 | HRCU-A-CB | 4A6L9024A1 |  | 4PX*BD48BS3+HORIZ-RT | S9V2B060U3PSB+RP | 13 | 19 | 11 | FALSE | Singlezone Ducted, Centrally Ducted | TRUE | 51 | 78 | 53 | N/A | [6 empty] | 02/02/22 | Ingersoll Rand | 11000 | 20600 | 21400 | 0.67 | 3.06 | 1.43 | 4.81 | 1.97 | 4.39 | 11760 | 13800 | 13900 | 0.97 | 3.06 | 1.33 | 3.55 | 1.32 | 3.06 | 10064 |  | 10980 | 1.16 |  | 1.28 | 2.54 |  | 2.51 | 13100 | 24200 | 24600 | 1.19 | 1.86 | 1.84 | 3.23 | 3.81 | 3.92 | 14990 |  | 25800 | 0.23 |  | 1.42 | 19.1 |  | 5.32
Live | AMERICAN STANDARD | Platinum 19 | 201923032 | HRCU-A-CB | 4A6L9024A1 |  | 4PX*BD48BS3+HORIZ-RT | S9V2B040U3PSB+RP | 13 | 19 | 11.5 | FALSE | Singlezone Ducted, Centrally Ducted | TRUE | 51 | 79 | 55 | N/A | [6 empty] | 02/02/22 | Ingersoll Rand | 11000 | 20000 | 21400 | 0.68 | 3.08 | 1.43 | 4.74 | 1.9 | 4.39 | 11870 | 13900 | 14000 | 0.98 | 3.08 | 1.33 | 3.55 | 1.32 | 3.08 | 10164 |  | 11120 | 1.16 |  | 1.28 | 2.57 |  | 2.55 | 13100 | 24200 | 24600 | 1.18 | 1.86 | 1.84 | 3.25 | 3.81 | 3.92 | 14820 |  | 25800 | 0.26 |  | 1.43 | 16.71 |  | 5.29
Live | AMERICAN STANDARD | Platinum 19 | 20192303 | HRCU-A-CB | 4A6L9024A1 |  | 4PX*BD48BS3 | *DHMB080ACV3 | 12.5 | 17.5 | 11 | FALSE | Singlezone Ducted, Centrally Ducted | TRUE | 51 | 78 | 53 | N/A | [6 empty] | 02/02/22 | Ingersoll Rand | 11000 | 20600 | 21400 | 0.73 | 3 | 1.48 | 4.42 | 2.01 | 4.24 | 11870 | 14100 | 14100 | 1.02 | 3 | 1.38 | 3.41 | 1.38 | 2.99 | 10124 |  | 11080 | 1.2 |  | 1.34 | 2.47 |  | 2.42 | 13000 | 24000 | 24100 | 1.18 | 1.92 | 1.92 | 3.23 | 3.66 | 3.68 | 14620 |  | 24880 | 0.36 |  | 1.49 | 11.9 |  | 4.89
Live | AMERICAN STANDARD | Platinum 19 | 201923027 | HRCU-A-CB | 4A6L9024A1 |  | 4PX*BD42BS3+HORIZ-RT | S9V2B080U3PSB+RP | 13 | 19 | 11 | FALSE | Singlezone Ducted, Centrally Ducted | TRUE | 51 | 79 | 53 | N/A | [6 empty] | 02/02/22 | Ingersoll Rand | 10700 | 19600 | 20300 | 0.65 | 2.86 | 1.47 | 4.82 | 2.01 | 4.05 | 11320 | 13100 | 13200 | 0.97 | 2.86 | 1.35 | 3.42 | 1.34 | 2.87 | 9618 |  | 10520 | 1.16 |  | 1.3 | 2.43 |  | 2.37 | 13200 | 24000 | 24500 | 1.17 | 1.85 | 1.82 | 3.31 | 3.8 | 3.95 | 14990 |  | 26160 | 0.24 |  | 1.42 | 18.3 |  | 5.4
Live | AMERICAN STANDARD | Platinum 19 | 201923026 | HRCU-A-CB | 4A6L9024A1 |  | 4PX*BD42BS3+HORIZ-RT | S9V2B040U3PSB+RP | 13 | 19 | 11 | FALSE | Singlezone Ducted, Centrally Ducted | TRUE | 51 | 79 | 54 | N/A | [6 empty] | 02/02/22 | Ingersoll Rand | 10800 | 19400 | 20300 | 0.66 | 2.88 | 1.46 | 4.8 | 1.97 | 4.07 | 11430 | 13200 | 13300 | 0.98 | 2.88 | 1.35 | 3.42 | 1.34 | 2.89 | 9658 |  | 10520 | 1.16 |  | 1.3 | 2.44 |  | 2.37 | 13100 | 24400 | 24800 | 1.18 | 1.88 | 1.86 | 3.25 | 3.8 | 3.91 | 14890 |  | 26000 | 0.26 |  | 1.43 | 16.78 |  | 5.33
Live | AMERICAN STANDARD | Platinum 19 | 201923025 | HRCU-A-CB | 4A6L9024A1 |  | 4PX*BD42BS3+HORIZ-RT | *UD2B080ACV3 | 13 | 19 | 11 | FALSE | Singlezone Ducted, Centrally Ducted | TRUE | 51 | 78 | 52 | N/A | [6 empty] | 02/02/22 | Ingersoll Rand | 10600 | 20000 | 20100 | 0.64 | 2.96 | 1.42 | 4.85 | 1.98 | 4.15 | 11210 | 13300 | 13300 | 0.95 | 2.96 | 1.32 | 3.46 | 1.32 | 2.95 | 9558 |  | 10420 | 1.14 |  | 1.28 | 2.46 |  | 2.39 | 13200 | 24800 | 24800 | 1.16 | 1.91 | 1.91 | 3.33 | 3.81 | 3.81 | 14990 |  | 25580 | 0.26 |  | 1.44 | 16.9 |  | 5.21
Live | AMERICAN STANDARD | Platinum 19 | 201923029 | HRCU-A-CB | 4A6L9024A1 |  | 4PX*BD48BS3 | S9V2B040D3PSB+RP | 13 | 19 | 11.5 | FALSE | Singlezone Ducted, Centrally Ducted | TRUE | 51 | 79 | 55 | N/A | [6 empty] | 02/02/22 | Ingersoll Rand | 11000 | 20000 | 21400 | 0.68 | 3.08 | 1.43 | 4.74 | 1.9 | 4.39 | 11870 | 13900 | 14000 | 0.98 | 3.08 | 1.33 | 3.55 | 1.32 | 3.08 | 10164 |  | 11120 | 1.16 |  | 1.28 | 2.57 |  | 2.55 | 13100 | 24200 | 24600 | 1.18 | 1.86 | 1.84 | 3.25 | 3.81 | 3.92 | 14820 |  | 25800 | 0.26 |  | 1.43 | 16.71 |  | 5.29
Live | AMERICAN STANDARD | Platinum 19 | 201923028 | HRCU-A-CB | 4A6L9024A1 |  | 4PX*BD48BS3 | S9V2B060D3PSB+RP | 13 | 19 | 11 | FALSE | Singlezone Ducted, Centrally Ducted | TRUE | 51 | 78 | 53 | N/A | [6 empty] | 02/02/22 | Ingersoll Rand | 11000 | 20400 | 21400 | 0.67 | 3.06 | 1.43 | 4.81 | 1.95 | 4.39 | 11760 | 13800 | 13900 | 0.97 | 3.06 | 1.33 | 3.55 | 1.32 | 3.06 | 10064 |  | 10980 | 1.16 |  | 1.28 | 2.54 |  | 2.51 | 13100 | 24200 | 24600 | 1.19 | 1.86 | 1.84 | 3.23 | 3.81 | 3.92 | 14990 |  | 25800 | 0.23 |  | 1.42 | 19.1 |  | 5.32
Live | AMERICAN STANDARD | Platinum 19 | 201923023 | HRCU-A-CB | 4A6L9024A1 |  | 4PX*BD42BS3+HORIZ-RT | S9V2B060U3PSB+RP | 13 | 19 | 11 | FALSE | Singlezone Ducted, Centrally Ducted | TRUE | 52 | 79 | 53 | N/A | [6 empty] | 02/02/22 | Ingersoll Rand | 10800 | 19600 | 20300 | 0.65 | 2.9 | 1.45 | 4.87 | 1.98 | 4.1 | 11430 | 13200 | 13300 | 0.97 | 2.9 | 1.34 | 3.45 | 1.33 | 2.91 | 9718 |  | 10560 | 1.16 |  | 1.3 | 2.46 |  | 2.38 | 13100 | 24400 | 24800 | 1.18 | 1.88 | 1.86 | 3.25 | 3.8 | 3.91 | 14820 |  | 26260 | 0.25 |  | 1.43 | 17.37 |  | 5.38
Live | AMERICAN STANDARD | Platinum 19 | 201923022 | HRCU-A-CB | 4A6L9024A1 |  | 4PX*BD42BS3 | S9V2B080D3PSB+RP | 13 | 19 | 11 | FALSE | Singlezone Ducted, Centrally Ducted | TRUE | 51 | 79 | 54 | N/A | [6 empty] | 02/02/22 | Ingersoll Rand | 10700 | 19400 | 20300 | 0.65 | 2.86 | 1.47 | 4.82 | 1.99 | 4.05 | 11320 | 13100 | 13200 | 0.97 | 2.86 | 1.35 | 3.42 | 1.34 | 2.87 | 9618 |  | 10520 | 1.16 |  | 1.3 | 2.43 |  | 2.37 | 13200 | 24000 | 24500 | 1.17 | 1.85 | 1.82 | 3.31 | 3.8 | 3.95 | 14990 |  | 26160 | 0.24 |  | 1.42 | 18.3 |  | 5.4
Live | AMERICAN STANDARD | Platinum 19 | 201923021 | HRCU-A-CB | 4A6L9024A1 |  | 4PX*BD42BS3 | S9V2B060D3PSB+RP | 13 | 19 | 11 | FALSE | Singlezone Ducted, Centrally Ducted | TRUE | 52 | 79 | 54 | N/A | [6 empty] | 02/02/22 | Ingersoll Rand | 10800 | 19400 | 20300 | 0.65 | 2.9 | 1.45 | 4.87 | 1.96 | 4.1 | 11430 | 13200 | 13300 | 0.97 | 2.9 | 1.34 | 3.45 | 1.33 | 2.91 | 9718 |  | 10560 | 1.16 |  | 1.3 | 2.46 |  | 2.38 | 13100 | 24200 | 24600 | 1.18 | 1.86 | 1.84 | 3.25 | 3.81 | 3.92 | 14820 |  | 26160 | 0.25 |  | 1.44 | 17.37 |  | 5.32
Live | AMERICAN STANDARD | Platinum 19 | 20192302 | HRCU-A-CB | 4A6L9024A1 |  | 4PX*BD42BS3 | *DD2B060ACV3 | 13 | 19 | 11 | FALSE | Singlezone Ducted, Centrally Ducted | TRUE | 51 | 78 | 51 | N/A | [6 empty] | 02/02/22 | Ingersoll Rand | 10600 | 20000 | 20000 | 0.64 | 2.92 | 1.42 | 4.85 | 2.01 | 4.13 | 11210 | 13200 | 13200 | 0.96 | 2.92 | 1.32 | 3.42 | 1.32 | 2.93 | 9452 |  | 10320 | 1.14 |  | 1.28 | 2.43 |  | 2.36 | 13200 | 24400 | 24400 | 1.15 | 1.88 | 1.88 | 3.36 | 3.8 | 3.8 | 14990 |  | 25440 | 0.26 |  | 1.43 | 16.9 |  | 5.21
Live | AMERICAN STANDARD | Platinum 19 | 201923018 | HRCU-A-CB | 4A6L9024A1 |  | 4PX*BD42BS3 | S9V2B040D3PSB+RP | 13 | 18.5 | 11 | FALSE | Singlezone Ducted, Centrally Ducted | TRUE | 51 | 79 | 54 | N/A | [6 empty] | 02/02/22 | Ingersoll Rand | 10800 | 19400 | 20300 | 0.66 | 2.88 | 1.46 | 4.8 | 1.97 | 4.07 | 11430 | 13200 | 13300 | 0.98 | 2.88 | 1.35 | 3.42 | 1.34 | 2.89 | 9658 |  | 10520 | 1.16 |  | 1.3 | 2.44 |  | 2.37 | 13100 | 24400 | 24800 | 1.18 | 1.88 | 1.86 | 3.25 | 3.8 | 3.91 | 14890 |  | 26000 | 0.26 |  | 1.43 | 16.78 |  | 5.33
Live | AMERICAN STANDARD | Platinum 19 | 201923015 | HRCU-A-CB | 4A6L9024A1 |  | 4PX*BD36BS3+HORIZ-RT | *UD2B100ACV3 | 12.5 | 19 | 11 | FALSE | Singlezone Ducted, Centrally Ducted | TRUE | 52 | 79 | 53 | N/A | [6 empty] | 02/02/22 | Ingersoll Rand | 11000 | 20600 | 20900 | 0.66 | 3.02 | 1.46 | 4.88 | 2 | 4.2 | 11760 | 13800 | 13800 | 0.97 | 3.02 | 1.34 | 3.55 | 1.34 | 3.02 | 9958 |  | 10920 | 1.16 |  | 1.3 | 2.52 |  | 2.46 | 13300 | 23800 | 23900 | 1.2 | 1.9 | 1.9 | 3.25 | 3.67 | 3.69 | 15020 |  | 24580 | 0.21 |  | 1.43 | 20.96 |  | 5.04
Live | AMERICAN STANDARD | Platinum 19 | 201923017 | HRCU-A-CB | 4A6L9024A1 |  | 4PX*BD36BS3+HORIZ-RT | S9V2B080U3PSB+RP | 13 | 19 | 11 | FALSE | Singlezone Ducted, Centrally Ducted | TRUE | 51 | 79 | 53 | N/A | [6 empty] | 02/02/22 | Ingersoll Rand | 11100 | 20400 | 21100 | 0.65 | 3.02 | 1.46 | 5 | 1.98 | 4.24 | 11760 | 13700 | 13800 | 0.97 | 3.02 | 1.34 | 3.55 | 1.33 | 3.02 | 10024 |  | 10920 | 1.16 |  | 1.3 | 2.53 |  | 2.46 | 13400 | 23600 | 23900 | 1.23 | 1.82 | 1.8 | 3.19 | 3.8 | 3.89 | 15190 |  | 25100 | 0.19 |  | 1.44 | 23.43 |  | 5.11
Live | AMERICAN STANDARD | Platinum 19 | 201923016 | HRCU-A-CB | 4A6L9024A1 |  | 4PX*BD36BS3+HORIZ-RT | S9V2B060U3PSB+RP | 12.5 | 19 | 11 | FALSE | Singlezone Ducted, Centrally Ducted | TRUE | 51 | 79 | 54 | N/A | [6 empty] | 02/02/22 | Ingersoll Rand | 11100 | 20200 | 21100 | 0.66 | 3 | 1.46 | 4.93 | 1.97 | 4.24 | 11870 | 13700 | 13800 | 0.97 | 3 | 1.35 | 3.59 | 1.34 | 3 | 10064 |  | 10920 | 1.16 |  | 1.3 | 2.54 |  | 2.46 | 13400 | 23600 | 24000 | 1.21 | 1.89 | 1.87 | 3.25 | 3.66 | 3.76 | 15020 |  | 25200 | 0.21 |  | 1.43 | 20.96 |  | 5.16
Live | AMERICAN STANDARD | Platinum 19 | 201923013 | HRCU-A-CB | 4A6L9024A1 |  | 4PX*BD36BS3 | S9V2B080D3PSB+RP | 12.5 | 19.5 | 11 | FALSE | Singlezone Ducted, Centrally Ducted | TRUE | 51 | 79 | 54 | N/A | [6 empty] | 02/02/22 | Ingersoll Rand | 11100 | 20000 | 21100 | 0.65 | 3.02 | 1.46 | 5 | 1.94 | 4.24 | 11760 | 13700 | 13800 | 0.97 | 3.02 | 1.34 | 3.55 | 1.33 | 3.02 | 10024 |  | 10920 | 1.16 |  | 1.3 | 2.53 |  | 2.46 | 13400 | 23600 | 23900 | 1.23 | 1.89 | 1.87 | 3.19 | 3.66 | 3.75 | 15190 |  | 25100 | 0.19 |  | 1.43 | 23.43 |  | 5.14
Live | AMERICAN STANDARD | Platinum 19 | 201923012 | HRCU-A-CB | 4A6L9024A1 |  | 4PX*BD36BS3 | S9V2B060D3PSB+RP | 13 | 19 | 11.5 | FALSE | Singlezone Ducted, Centrally Ducted | TRUE | 51 | 79 | 54 | N/A | [6 empty] | 02/02/22 | Ingersoll Rand | 11100 | 20000 | 21100 | 0.66 | 3 | 1.46 | 4.93 | 1.95 | 4.24 | 11870 | 13700 | 13800 | 0.97 | 3 | 1.35 | 3.59 | 1.34 | 3 | 10064 |  | 10920 | 1.16 |  | 1.3 | 2.54 |  | 2.46 | 13400 | 23600 | 24000 | 1.21 | 1.82 | 1.79 | 3.25 | 3.8 | 3.93 | 15020 |  | 25200 | 0.21 |  | 1.43 | 20.96 |  | 5.16
Live | AMERICAN STANDARD | Platinum 19 | 201923007 | HRCU-A-CB | 4A6L9024A1 |  | 4PX*BD24BS3 | S9V2B080D3PSB+RP | 12.5 | 17 | 10 | FALSE | Singlezone Ducted, Centrally Ducted | TRUE | 50 | 78 | 53 | N/A | [6 empty] | 02/02/22 | Ingersoll Rand | 11400 | 21200 | 22300 | 0.74 | 2.82 | 1.63 | 4.51 | 2.2 | 4.01 | 12090 | 14200 | 14400 | 1.08 | 2.82 | 1.5 | 3.28 | 1.48 | 2.81 | 10264 |  | 11280 | 1.3 |  | 1.44 | 2.31 |  | 2.3 | 12500 | 22600 | 23100 | 1.13 | 1.81 | 1.78 | 3.24 | 3.66 | 3.8 | 14120 |  | 24140 | 0.34 |  | 1.44 | 12.17 |  | 4.91
Live | AMERICAN STANDARD | Platinum 19 | 201923005 | HRCU-A-CB | 4A6L9024A1 |  | 4PX*BD24BS3 | S9V2B060D3PSB+RP | 12.5 | 17 | 11 | FALSE | Singlezone Ducted, Centrally Ducted | TRUE | 50 | 78 | 54 | N/A | [6 empty] | 02/02/22 | Ingersoll Rand | 11400 | 20600 | 22300 | 0.73 | 2.84 | 1.61 | 4.58 | 2.13 | 4.06 | 11980 | 14200 | 14300 | 1.07 | 2.84 | 1.48 | 3.28 | 1.47 | 2.83 | 10164 |  | 11180 | 1.28 |  | 1.44 | 2.33 |  | 2.28 | 12500 | 22400 | 22800 | 1.14 | 1.79 | 1.77 | 3.21 | 3.67 | 3.78 | 14120 |  | 24100 | 0.35 |  | 1.46 | 11.82 |  | 4.84
Live | AMERICAN STANDARD | Platinum 19 | 201922886 | HRCU-A-CB | 4A6L9024A1 |  | 4PX*CU48BS3 | *UD2C080ACV4 | 13 | 20 | 11.5 | FALSE | Singlezone Ducted, Centrally Ducted | TRUE | 52 | 78 | 53 | N/A | [6 empty] | 02/02/22 | Ingersoll Rand | 10800 | 20000 | 20600 | 0.63 | 3.14 | 1.35 | 5.02 | 1.87 | 4.47 | 11430 | 13600 | 13600 | 0.94 | 3.14 | 1.27 | 3.56 | 1.27 | 3.14 | 9758 |  | 10720 | 1.12 |  | 1.24 | 2.55 |  | 2.53 | 13500 | 24800 | 24800 | 1.2 | 1.91 | 1.91 | 3.3 | 3.81 | 3.81 | 15290 |  | 25320 | 0.2 |  | 1.43 | 22.41 |  | 5.19
Live | AMERICAN STANDARD | Platinum 19 | 201923006 | HRCU-A-CB | 4A6L9024A1 |  | 4PX*BD24BS3 | S9V2B040D3PSB+RP | 12.5 | 17 | 10 | FALSE | Singlezone Ducted, Centrally Ducted | TRUE | 50 | 78 | 52 | N/A | [6 empty] | 02/02/22 | Ingersoll Rand | 11400 | 21200 | 22300 | 0.74 | 2.82 | 1.61 | 4.51 | 2.2 | 4.06 | 11980 | 14200 | 14300 | 1.08 | 2.82 | 1.49 | 3.25 | 1.48 | 2.81 | 10164 |  | 11180 | 1.3 |  | 1.44 | 2.29 |  | 2.28 | 12500 | 22600 | 23000 | 1.14 | 1.81 | 1.79 | 3.21 | 3.66 | 3.77 | 14120 |  | 24200 | 0.36 |  | 1.47 | 11.49 |  | 4.82
Live | AMERICAN STANDARD | Platinum 19 | 201922877 | HRCU-A-CB | 4A6L9024A1 |  | 4PX*CD36BS3 | *DHMC100ACV4 | 12 | 17 | 10 | FALSE | Singlezone Ducted, Centrally Ducted | TRUE | 52 | 78 | 52 | N/A | [6 empty] | 02/02/22 | Ingersoll Rand | 11300 | 21000 | 21200 | 0.74 | 2.9 | 1.53 | 4.48 | 2.12 | 4.06 | 11980 | 14100 | 14100 | 1.05 | 2.9 | 1.42 | 3.34 | 1.42 | 2.91 | 10224 |  | 11120 | 1.24 |  | 1.38 | 2.42 |  | 2.36 | 13100 | 23600 | 23600 | 1.23 | 1.97 | 1.97 | 3.12 | 3.51 | 3.51 | 14890 |  | 24380 | 0.37 |  | 1.54 | 11.79 |  | 4.64
Live | AMERICAN STANDARD | Platinum 19 | 201922871 | HRCU-A-CB | 4A6L9024A1 |  | 4PX*BU42BS3 | *UHMB060ACV3 | 12.5 | 18 | 11 | FALSE | Singlezone Ducted, Centrally Ducted | TRUE | 52 | 79 | 54 | N/A | [6 empty] | 02/02/22 | Ingersoll Rand | 11000 | 20400 | 21000 | 0.69 | 3.02 | 1.45 | 4.67 | 1.98 | 4.24 | 11870 | 14000 | 14000 | 1 | 3.02 | 1.36 | 3.48 | 1.36 | 3.02 | 10164 |  | 11080 | 1.18 |  | 1.32 | 2.52 |  | 2.46 | 13000 | 24400 | 24400 | 1.19 | 1.95 | 1.95 | 3.2 | 3.67 | 3.67 | 14620 |  | 25020 | 0.33 |  | 1.48 | 12.98 |  | 4.95
Live | AMERICAN STANDARD | Platinum 19 | 201922872 | HRCU-A-CB | 4A6L9024A1 |  | 4PX*BU42BS3 | S9V2B080U3PSB+RP | 13 | 19 | 12 | FALSE | Singlezone Ducted, Centrally Ducted | TRUE | 52 | 79 | 55 | N/A | [6 empty] | 02/02/22 | Ingersoll Rand | 11000 | 19800 | 21000 | 0.64 | 3.08 | 1.41 | 5.04 | 1.88 | 4.36 | 11760 | 13700 | 13800 | 0.96 | 3.08 | 1.31 | 3.59 | 1.3 | 3.09 | 10064 |  | 10920 | 1.14 |  | 1.28 | 2.59 |  | 2.5 | 13100 | 24000 | 24300 | 1.19 | 1.85 | 1.83 | 3.23 | 3.8 | 3.89 | 14820 |  | 25860 | 0.23 |  | 1.44 | 18.88 |  | 5.26
Live | AMERICAN STANDARD | Platinum 19 | 201922878 | HRCU-A-CB | 4A6L9024A1 |  | 4PX*CD36BS3+HORIZ-RT | *UD2C080ACV4 | 13 | 19 | 11 | FALSE | Singlezone Ducted, Centrally Ducted | TRUE | 51 | 78 | 52 | N/A | [6 empty] | 02/02/22 | Ingersoll Rand | 11000 | 20600 | 20900 | 0.64 | 3.06 | 1.42 | 5.04 | 1.97 | 4.31 | 11650 | 13700 | 13700 | 0.95 | 3.06 | 1.31 | 3.59 | 1.31 | 3.06 | 9818 |  | 10720 | 1.14 |  | 1.26 | 2.52 |  | 2.49 | 13400 | 24000 | 24000 | 1.2 | 1.85 | 1.85 | 3.27 | 3.8 | 3.8 | 15190 |  | 24780 | 0.22 |  | 1.45 | 20.24 |  | 5.01
Live | AMERICAN STANDARD | Platinum 19 | 201922875 | HRCU-A-CB | 4A6L9024A1 |  | 4PX*BU48BS3 | *UHMB060ACV3 | 12.5 | 18 | 11 | FALSE | Singlezone Ducted, Centrally Ducted | TRUE | 52 | 79 | 53 | N/A | [6 empty] | 02/02/22 | Ingersoll Rand | 10900 | 20600 | 20800 | 0.68 | 3.02 | 1.43 | 4.7 | 2 | 4.26 | 11650 | 13800 | 13800 | 0.99 | 3.02 | 1.34 | 3.45 | 1.34 | 3.02 | 9958 |  | 10920 | 1.18 |  | 1.3 | 2.47 |  | 2.46 | 13400 | 24000 | 24000 | 1.21 | 1.92 | 1.92 | 3.25 | 3.66 | 3.66 | 15020 |  | 25300 | 0.29 |  | 1.49 | 15.18 |  | 4.98
Live | AMERICAN STANDARD | Platinum 19 | 201922874 | HRCU-A-CB | 4A6L9024A1 |  | 4PX*BU48BS3 | S9V2B080U3PSB+RP | 13 | 19 | 11.5 | FALSE | Singlezone Ducted, Centrally Ducted | TRUE | 51 | 78 | 53 | N/A | [6 empty] | 02/02/22 | Ingersoll Rand | 10900 | 20200 | 20800 | 0.64 | 3.06 | 1.39 | 4.99 | 1.93 | 4.39 | 11540 | 13500 | 13600 | 0.95 | 3.06 | 1.3 | 3.56 | 1.29 | 3.07 | 9858 |  | 10720 | 1.14 |  | 1.26 | 2.53 |  | 2.49 | 13400 | 24400 | 24700 | 1.22 | 1.88 | 1.86 | 3.22 | 3.8 | 3.89 | 15290 |  | 25840 | 0.19 |  | 1.43 | 23.58 |  | 5.3
Live | AMERICAN STANDARD | Platinum 19 | 201922869 | HRCU-A-CB | 4A6L9024A1 |  | 4PX*BU36BS3 | S9V2B080U3PSB+RP | 12.5 | 19 | 11 | FALSE | Singlezone Ducted, Centrally Ducted | TRUE | 52 | 79 | 54 | N/A | [6 empty] | 02/02/22 | Ingersoll Rand | 10700 | 19400 | 20300 | 0.64 | 2.98 | 1.43 | 4.9 | 1.91 | 4.16 | 11430 | 13300 | 13400 | 0.96 | 2.98 | 1.32 | 3.49 | 1.31 | 2.98 | 9758 |  | 10660 | 1.16 |  | 1.28 | 2.47 |  | 2.44 | 13100 | 23800 | 24100 | 1.18 | 1.9 | 1.89 | 3.25 | 3.67 | 3.74 | 14720 |  | 25300 | 0.26 |  | 1.44 | 16.59 |  | 5.15
Live | AMERICAN STANDARD | Platinum 19 | 201922873 | HRCU-A-CB | 4A6L9024A1 |  | 4PX*BU42BS3 | S9V2B060U3PSB+RP | 13 | 19 | 11.5 | FALSE | Singlezone Ducted, Centrally Ducted | TRUE | 52 | 79 | 54 | N/A | [6 empty] | 02/02/22 | Ingersoll Rand | 11000 | 20200 | 21000 | 0.65 | 3.06 | 1.42 | 4.96 | 1.93 | 4.33 | 11760 | 13700 | 13800 | 0.96 | 3.06 | 1.32 | 3.59 | 1.31 | 3.06 | 10064 |  | 11020 | 1.14 |  | 1.28 | 2.59 |  | 2.52 | 13200 | 24200 | 24600 | 1.18 | 1.86 | 1.84 | 3.28 | 3.81 | 3.92 | 14820 |  | 25800 | 0.25 |  | 1.42 | 17.37 |  | 5.32
Live | AMERICAN STANDARD | Platinum 19 | 201922867 | HRCU-A-CB | 4A6L9024A1 |  | 4PX*BU36BS3 | S9V2B040U3PSB+RP | 12.5 | 18.5 | 11 | FALSE | Singlezone Ducted, Centrally Ducted | TRUE | 52 | 79 | 54 | N/A | [6 empty] | 02/02/22 | Ingersoll Rand | 10700 | 19600 | 20400 | 0.65 | 2.96 | 1.44 | 4.82 | 1.94 | 4.15 | 11430 | 13300 | 13400 | 0.97 | 2.96 | 1.33 | 3.45 | 1.32 | 2.95 | 9818 |  | 10660 | 1.16 |  | 1.3 | 2.48 |  | 2.4 | 13100 | 23800 | 24100 | 1.16 | 1.9 | 1.88 | 3.31 | 3.67 | 3.76 | 14620 |  | 25140 | 0.3 |  | 1.44 | 14.28 |  | 5.12
Live | AMERICAN STANDARD | Platinum 19 | 201922868 | HRCU-A-CB | 4A6L9024A1 |  | 4PX*BU36BS3 | S9V2B060U3PSB+RP | 12.5 | 19 | 11 | FALSE | Singlezone Ducted, Centrally Ducted | TRUE | 52 | 79 | 55 | N/A | [6 empty] | 02/02/22 | Ingersoll Rand | 10700 | 19200 | 20300 | 0.65 | 2.92 | 1.44 | 4.82 | 1.93 | 4.13 | 11320 | 13200 | 13300 | 0.96 | 2.92 | 1.33 | 3.46 | 1.32 | 2.93 | 9658 |  | 10560 | 1.16 |  | 1.28 | 2.44 |  | 2.42 | 13000 | 23600 | 24000 | 1.17 | 1.89 | 1.87 | 3.26 | 3.66 | 3.76 | 14620 |  | 25200 | 0.27 |  | 1.43 | 15.87 |  | 5.16
Live | AMERICAN STANDARD | Platinum 19 | 201922858 | HRCU-A-CB | 4A6L9024A1 |  | 4PX*BD36BS3+HORIZ-RT | S9V2B040U3PSB+RP | 12.5 | 19 | 11.5 | FALSE | Singlezone Ducted, Centrally Ducted | TRUE | 51 | 79 | 53 | N/A | [6 empty] | 02/02/22 | Ingersoll Rand | 11100 | 20600 | 21100 | 0.65 | 3.04 | 1.44 | 5 | 1.99 | 4.29 | 11870 | 13800 | 13800 | 0.97 | 3.04 | 1.33 | 3.59 | 1.33 | 3.04 | 10024 |  | 10920 | 1.16 |  | 1.3 | 2.53 |  | 2.46 | 13400 | 23400 | 23400 | 1.19 | 1.87 | 1.87 | 3.3 | 3.67 | 3.67 | 15190 |  | 25120 | 0.26 |  | 1.46 | 17.12 |  | 5.04
Live | AMERICAN STANDARD | Platinum 19 | 201922863 | HRCU-A-CB | 4A6L9024A1 |  | 4PX*BU24BS3 | S9V2B080U3PSB+RP | 12.5 | 18 | 11 | FALSE | Singlezone Ducted, Centrally Ducted | TRUE | 50 | 78 | 55 | N/A | [6 empty] | 02/02/22 | Ingersoll Rand | 11300 | 20200 | 22100 | 0.73 | 2.82 | 1.62 | 4.54 | 2.1 | 4 | 11980 | 14000 | 14200 | 1.06 | 2.82 | 1.48 | 3.31 | 1.45 | 2.81 | 10224 |  | 11180 | 1.26 |  | 1.42 | 2.38 |  | 2.31 | 12700 | 22600 | 23100 | 1.12 | 1.81 | 1.78 | 3.32 | 3.66 | 3.8 | 14320 |  | 23980 | 0.31 |  | 1.42 | 13.54 |  | 4.95
Live | AMERICAN STANDARD | Platinum 19 | 201922862 | HRCU-A-CB | 4A6L9024A1 |  | 4PX*BD48BS3+HORIZ-RT | S9V2B080U3PSB+RP | 13 | 19 | 11 | FALSE | Singlezone Ducted, Centrally Ducted | TRUE | 51 | 78 | 53 | N/A | [6 empty] | 02/02/22 | Ingersoll Rand | 10900 | 20600 | 21400 | 0.67 | 3.06 | 1.45 | 4.77 | 1.97 | 4.33 | 11760 | 13800 | 14000 | 0.97 | 3.06 | 1.34 | 3.55 | 1.32 | 3.06 | 10064 |  | 11020 | 1.16 |  | 1.3 | 2.54 |  | 2.48 | 13200 | 24000 | 24500 | 1.17 | 1.85 | 1.82 | 3.31 | 3.8 | 3.95 | 14990 |  | 25800 | 0.24 |  | 1.42 | 18.3 |  | 5.32
Live | AMERICAN STANDARD | Platinum 19 | 201922864 | HRCU-A-CB | 4A6L9024A1 |  | 4PX*BU30BS3 | S9V2B080U3PSB+RP | 12.5 | 18.5 | 11.5 | FALSE | Singlezone Ducted, Centrally Ducted | TRUE | 50 | 78 | 53 | N/A | [6 empty] | 02/02/22 | Ingersoll Rand | 11500 | 21000 | 22100 | 0.68 | 3.06 | 1.51 | 4.96 | 2.01 | 4.29 | 12090 | 14100 | 14300 | 0.98 | 3.06 | 1.37 | 3.62 | 1.35 | 3.06 | 10224 |  | 11180 | 1.18 |  | 1.32 | 2.54 |  | 2.48 | 13100 | 23600 | 24100 | 1.15 | 1.89 | 1.86 | 3.34 | 3.66 | 3.8 | 14720 |  | 25400 | 0.29 |  | 1.43 | 14.88 |  | 5.21
Live | AMERICAN STANDARD | Platinum 19 | 201922861 | HRCU-A-CB | 4A6L9024A1 |  | 4PX*BD48BS3 | S9V2B080D3PSB+RP | 13 | 19 | 11 | FALSE | Singlezone Ducted, Centrally Ducted | TRUE | 51 | 78 | 53 | N/A | [6 empty] | 02/02/22 | Ingersoll Rand | 10900 | 20600 | 21400 | 0.67 | 3.06 | 1.45 | 4.77 | 1.97 | 4.33 | 11760 | 13800 | 14000 | 0.97 | 3.06 | 1.34 | 3.55 | 1.32 | 3.06 | 10064 |  | 11020 | 1.16 |  | 1.3 | 2.54 |  | 2.48 | 13200 | 24000 | 24500 | 1.17 | 1.85 | 1.82 | 3.31 | 3.8 | 3.95 | 14990 |  | 25800 | 0.24 |  | 1.42 | 18.3 |  | 5.32
Live | AMERICAN STANDARD | Platinum 19 | 20192286 | HRCU-A-CB | 4A6L9024A1 |  | 4PX*BD42BS3 | *DHMB060BCV3 | 13 | 19 | 11 | FALSE | Singlezone Ducted, Centrally Ducted | TRUE | 51 | 78 | 52 | N/A | [6 empty] | 02/02/22 | Ingersoll Rand | 10700 | 20000 | 20100 | 0.65 | 2.88 | 1.45 | 4.82 | 2.04 | 4.06 | 11210 | 13300 | 13300 | 0.97 | 2.88 | 1.35 | 3.39 | 1.35 | 2.89 | 9558 |  | 10420 | 1.16 |  | 1.3 | 2.41 |  | 2.35 | 13200 | 24000 | 24000 | 1.15 | 1.85 | 1.84 | 3.36 | 3.8 | 3.82 | 14820 |  | 25400 | 0.27 |  | 1.45 | 16.09 |  | 5.13
Live | AMERICAN STANDARD | Platinum 19 | 201922857 | HRCU-A-CB | 4A6L9024A1 |  | 4PX*BD36BS3+HORIZ-RT | *UD2B080ACV3 | 13 | 19 | 11 | FALSE | Singlezone Ducted, Centrally Ducted | TRUE | 51 | 78 | 52 | N/A | [6 empty] | 02/02/22 | Ingersoll Rand | 11000 | 20600 | 20900 | 0.65 | 3.04 | 1.44 | 4.96 | 1.99 | 4.25 | 11650 | 13800 | 13800 | 0.96 | 3.04 | 1.33 | 3.56 | 1.33 | 3.04 | 9918 |  | 10820 | 1.14 |  | 1.28 | 2.55 |  | 2.48 | 13400 | 24000 | 24000 | 1.19 | 1.85 | 1.85 | 3.3 | 3.8 | 3.8 | 15020 |  | 24520 | 0.2 |  | 1.45 | 22.01 |  | 4.96
Live | AMERICAN STANDARD | Platinum 19 | 201922856 | HRCU-A-CB | 4A6L9024A1 |  | 4PX*BD36BS3 | S9V2B040D3PSB+RP | 12.5 | 19 | 11 | FALSE | Singlezone Ducted, Centrally Ducted | TRUE | 51 | 79 | 53 | N/A | [6 empty] | 02/02/22 | Ingersoll Rand | 11100 | 20600 | 21100 | 0.65 | 3.04 | 1.44 | 5 | 1.99 | 4.29 | 11870 | 13800 | 13800 | 0.97 | 3.04 | 1.33 | 3.59 | 1.33 | 3.04 | 10024 |  | 10920 | 1.16 |  | 1.3 | 2.53 |  | 2.46 | 13400 | 23400 | 23400 | 1.19 | 1.87 | 1.87 | 3.3 | 3.67 | 3.67 | 15190 |  | 25120 | 0.26 |  | 1.46 | 17.12 |  | 5.04
Live | AMERICAN STANDARD | Platinum 19 | 201922859 | HRCU-A-CB | 4A6L9024A1 |  | 4PX*BD42BS3 | *DHMB080ACV3 | 12.5 | 17.5 | 10 | FALSE | Singlezone Ducted, Centrally Ducted | TRUE | 52 | 78 | 53 | N/A | [6 empty] | 02/02/22 | Ingersoll Rand | 10800 | 20000 | 20300 | 0.71 | 2.82 | 1.5 | 4.46 | 2.08 | 3.97 | 11540 | 13500 | 13500 | 1.02 | 2.82 | 1.4 | 3.32 | 1.4 | 2.83 | 9758 |  | 10660 | 1.22 |  | 1.36 | 2.34 |  | 2.3 | 13000 | 24600 | 24700 | 1.17 | 1.97 | 1.96 | 3.26 | 3.66 | 3.69 | 14620 |  | 25220 | 0.36 |  | 1.5 | 11.9 |  | 4.93
Live | AMERICAN STANDARD | Platinum 19 | 201922854 | HRCU-A-CB | 4A6L9024A1 |  | 4PX*BD36BS3 | *DHMB080ACV3 | 12.5 | 17.5 | 11 | FALSE | Singlezone Ducted, Centrally Ducted | TRUE | 52 | 79 | 54 | N/A | [6 empty] | 02/02/22 | Ingersoll Rand | 11200 | 20200 | 21100 | 0.72 | 2.92 | 1.51 | 4.56 | 2.03 | 4.1 | 11980 | 14000 | 14000 | 1.03 | 2.92 | 1.4 | 3.41 | 1.41 | 2.93 | 10164 |  | 11080 | 1.22 |  | 1.36 | 2.44 |  | 2.39 | 13200 | 23200 | 23300 | 1.2 | 1.86 | 1.85 | 3.22 | 3.66 | 3.69 | 14820 |  | 24180 | 0.32 |  | 1.5 | 13.57 |  | 4.72
Live | AMERICAN STANDARD | Platinum 19 | 201922853 | HRCU-A-CB | 4A6L9024A1 |  | 4PX*BD30BS3 | S9V2B040D3PSB+RP | 12.5 | 18.5 | 11 | FALSE | Singlezone Ducted, Centrally Ducted | TRUE | 50 | 78 | 53 | N/A | [6 empty] | 02/02/22 | Ingersoll Rand | 11300 | 21000 | 22200 | 0.73 | 2.98 | 1.56 | 4.54 | 2.07 | 4.17 | 11980 | 14100 | 14300 | 1.02 | 2.98 | 1.41 | 3.44 | 1.39 | 2.97 | 10164 |  | 11180 | 1.2 |  | 1.36 | 2.48 |  | 2.41 | 13200 | 23400 | 24000 | 1.16 | 1.87 | 1.84 | 3.33 | 3.67 | 3.82 | 14820 |  | 25040 | 0.29 |  | 1.42 | 14.98 |  | 5.17
Live | AMERICAN STANDARD | Platinum 19 | 201922852 | HRCU-A-CB | 4A6L9024A1 |  | 4PX*BD30BS3 | S9V2B060D3PSB+RP | 12.5 | 19 | 11 | FALSE | Singlezone Ducted, Centrally Ducted | TRUE | 50 | 78 | 53 | N/A | [6 empty] | 02/02/22 | Ingersoll Rand | 11300 | 21000 | 22200 | 0.73 | 2.98 | 1.56 | 4.54 | 2.07 | 4.17 | 11980 | 14100 | 14300 | 1.01 | 2.98 | 1.41 | 3.48 | 1.39 | 2.97 | 10164 |  | 11180 | 1.2 |  | 1.34 | 2.48 |  | 2.45 | 13200 | 23200 | 23700 | 1.16 | 1.86 | 1.83 | 3.33 | 3.66 | 3.8 | 14820 |  | 25160 | 0.27 |  | 1.43 | 16.09 |  | 5.16
Live | AMERICAN STANDARD | Platinum 19 | 201922851 | HRCU-A-CB | 4A6L9024A1 |  | 4PX*BD30BS3 | S9V2B080D3PSB+RP | 12.5 | 19 | 11 | FALSE | Singlezone Ducted, Centrally Ducted | TRUE | 50 | 78 | 53 | N/A | [6 empty] | 02/02/22 | Ingersoll Rand | 11300 | 21000 | 22200 | 0.72 | 3 | 1.55 | 4.6 | 2.05 | 4.2 | 11980 | 14100 | 14300 | 1.01 | 3 | 1.4 | 3.48 | 1.38 | 2.99 | 10164 |  | 11180 | 1.2 |  | 1.34 | 2.48 |  | 2.45 | 13200 | 23200 | 23700 | 1.18 | 1.86 | 1.83 | 3.28 | 3.66 | 3.8 | 14990 |  | 25100 | 0.25 |  | 1.43 | 17.57 |  | 5.14
Live | AMERICAN STANDARD | Platinum 19 | 201922791 | HRCU-A-CB | 4A6L9060A1 |  | 4PX*DU60BS3 | S9V2D120U5PSB+RP | 10.5 | 19 | 10 | FALSE | Singlezone Ducted, Centrally Ducted | TRUE | 57 | 81 | 58 | N/A | [6 empty] | 02/02/22 | Ingersoll Rand | 16600 | 53500 | 54600 | 1.06 | 2.7 | 4.61 | 4.59 | 5.81 | 3.47 | 27140 | 37600 | 38400 | 2.34 | 2.7 | 4.18 | 3.4 | 4.08 | 2.69 | 27458 |  | 31440 | 3.1 |  | 3.84 | 2.6 |  | 2.4 | 17900 | 59000 | 60300 | 1.51 | 5.62 | 5.53 | 3.47 | 3.08 | 3.2 | 21510 |  | 63840 | 0.3 |  | 4.31 | 21.01 |  | 4.34
Live | AMERICAN STANDARD | Platinum 19 | 20192279 | HRCU-A-CB | 4A6L9060A1 |  | 4PX*DU60BS3 | S9V2C100U5PSB+RP | 10.5 | 19 | 10 | FALSE | Singlezone Ducted, Centrally Ducted | TRUE | 57 | 81 | 57 | N/A | [6 empty] | 02/02/22 | Ingersoll Rand | 16000 | 52500 | 53000 | 1 | 2.6 | 4.43 | 4.69 | 5.92 | 3.51 | 26150 | 36800 | 37200 | 2.39 | 2.6 | 4.18 | 3.21 | 4.15 | 2.61 | 26506 |  | 30380 | 3.26 |  | 3.94 | 2.38 |  | 2.26 | 17900 | 58000 | 59300 | 1.44 | 5.52 | 5.44 | 3.64 | 3.08 | 3.19 | 21410 |  | 62840 | 0.24 |  | 4.3 | 26.14 |  | 4.28
Live | AMERICAN STANDARD | Platinum 19 | 201922792 | HRCU-A-CB | 4A6L9060A1 |  | 4PX*DU60BS3 | *UHMD120ACV5 | 10 | 18 | 10 | FALSE | Singlezone Ducted, Centrally Ducted | TRUE | 59 | 82 | 60 | N/A | [6 empty] | 02/02/22 | Ingersoll Rand | 16800 | 54000 | 55000 | 1.13 | 2.54 | 4.6 | 4.36 | 6.23 | 3.5 | 28130 | 39000 | 39400 | 2.72 | 2.54 | 4.53 | 3.03 | 4.5 | 2.55 | 28716 |  | 32680 | 3.72 |  | 4.36 | 2.26 |  | 2.2 | 18100 | 59000 | 60200 | 1.51 | 5.9 | 5.82 | 3.51 | 2.93 | 3.03 | 21780 |  | 63680 | 0.43 |  | 4.61 | 14.84 |  | 4.05
Live | AMERICAN STANDARD | Platinum 19 | 201922789 | HRCU-A-CB | 4A6L9060A1 |  | 4PX*DU60BS3 | S9V2C080U5PSB+RP | 10.5 | 19 | 10 | FALSE | Singlezone Ducted, Centrally Ducted | TRUE | 57 | 81 | 58 | N/A | [6 empty] | 02/02/22 | Ingersoll Rand | 16000 | 52500 | 53100 | 1.01 | 2.6 | 4.4 | 4.64 | 5.92 | 3.54 | 26260 | 37000 | 37300 | 2.44 | 2.6 | 4.2 | 3.15 | 4.17 | 2.6 | 26646 |  | 30480 | 3.34 |  | 3.98 | 2.34 |  | 2.24 | 17800 | 57500 | 58500 | 1.46 | 5.48 | 5.41 | 3.57 | 3.08 | 3.17 | 21480 |  | 62560 | 0.26 |  | 4.34 | 24.21 |  | 4.22
Live | AMERICAN STANDARD | Platinum 19 | 201922787 | HRCU-A-CB | 4A6L9060A1 |  | 4PX*DU60BS3 | *UHMC100ACV4 | 10.5 | 18.5 | 10 | FALSE | Singlezone Ducted, Centrally Ducted | TRUE | 57 | 81 | 58 | N/A | [6 empty] | 02/02/22 | Ingersoll Rand | 16200 | 52500 | 53500 | 1.08 | 2.56 | 4.55 | 4.4 | 6.01 | 3.45 | 26480 | 37000 | 37500 | 2.49 | 2.56 | 4.3 | 3.12 | 4.24 | 2.56 | 26812 |  | 30680 | 3.38 |  | 4.06 | 2.32 |  | 2.21 | 17500 | 57000 | 58300 | 1.46 | 5.43 | 5.34 | 3.51 | 3.08 | 3.2 | 21110 |  | 62300 | 0.35 |  | 4.39 | 17.68 |  | 4.16
Live | AMERICAN STANDARD | Platinum 19 | 201922788 | HRCU-A-CB | 4A6L9060A1 |  | 4PX*DU60BS3 | *UD2C080ACV4 | 10.5 | 18.5 | 10 | FALSE | Singlezone Ducted, Centrally Ducted | TRUE | 58 | 82 | 60 | N/A | [6 empty] | 02/02/22 | Ingersoll Rand | 16200 | 52000 | 53100 | 1.07 | 2.54 | 4.61 | 4.44 | 6 | 3.38 | 26920 | 37200 | 37900 | 2.54 | 2.54 | 4.38 | 3.11 | 4.29 | 2.54 | 27458 |  | 31280 | 3.46 |  | 4.14 | 2.33 |  | 2.21 | 17600 | 57000 | 58300 | 1.46 | 5.43 | 5.34 | 3.53 | 3.08 | 3.2 | 21110 |  | 61780 | 0.32 |  | 4.28 | 19.33 |  | 4.23
Live | AMERICAN STANDARD | Platinum 19 | 201922785 | HRCU-A-CB | 4A6L9060A1 |  | 4PX*DU60BS3 | *UD2D120ACV5 | 10.5 | 19 | 10 | FALSE | Singlezone Ducted, Centrally Ducted | TRUE | 59 | 83 | 59 | N/A | [6 empty] | 02/02/22 | Ingersoll Rand | 16600 | 54500 | 54900 | 1.04 | 2.6 | 4.47 | 4.68 | 6.14 | 3.6 | 28020 | 39000 | 39300 | 2.65 | 2.6 | 4.43 | 3.1 | 4.4 | 2.6 | 28716 |  | 32680 | 3.68 |  | 4.28 | 2.29 |  | 2.24 | 18400 | 59000 | 60000 | 1.49 | 5.62 | 5.55 | 3.62 | 3.08 | 3.17 | 21910 |  | 64000 | 0.35 |  | 4.57 | 18.35 |  | 4.1
Live | AMERICAN STANDARD | Platinum 19 | 201922786 | HRCU-A-CB | 4A6L9060A1 |  | 4PX*DU60BS3 | *UD2D140ACV5 | 10 | 19 | 10 | FALSE | Singlezone Ducted, Centrally Ducted | TRUE | 58 | 82 | 58 | N/A | [6 empty] | 02/02/22 | Ingersoll Rand | 16600 | 55000 | 55200 | 1.04 | 2.58 | 4.43 | 4.68 | 6.25 | 3.65 | 27580 | 39000 | 39100 | 2.66 | 2.58 | 4.44 | 3.04 | 4.43 | 2.58 | 28210 |  | 32240 | 3.74 |  | 4.32 | 2.21 |  | 2.19 | 18300 | 59500 | 60000 | 1.49 | 5.95 | 5.92 | 3.6 | 2.93 | 2.97 | 21910 |  | 64060 | 0.36 |  | 4.87 | 17.84 |  | 3.86
Live | AMERICAN STANDARD | Platinum 19 | 201922784 | HRCU-A-CB | 4A6L9060A1 |  | 4PX*DU60BS3 | *UD2C100ACV5 | 10.5 | 19 | 10 | FALSE | Singlezone Ducted, Centrally Ducted | TRUE | 57 | 81 | 57 | N/A | [6 empty] | 02/02/22 | Ingersoll Rand | 16100 | 53500 | 53700 | 1.03 | 2.56 | 4.38 | 4.58 | 6.12 | 3.59 | 26260 | 37400 | 37600 | 2.55 | 2.56 | 4.31 | 3.02 | 4.28 | 2.56 | 26706 |  | 30640 | 3.58 |  | 4.18 | 2.19 |  | 2.15 | 17700 | 57500 | 58100 | 1.45 | 5.48 | 5.44 | 3.58 | 3.08 | 3.13 | 21310 |  | 62520 | 0.33 |  | 4.63 | 18.93 |  | 3.96
Live | AMERICAN STANDARD | Platinum 19 | 201922781 | HRCU-A-CB | 4A6L9060A1 |  | 4PX*DU48BS3 | *UHMD120ACV5 | 10.5 | 17.5 | 10 | FALSE | Singlezone Ducted, Centrally Ducted | TRUE | 58 | 82 | 61 | N/A | [6 empty] | 02/02/22 | Ingersoll Rand | 17100 | 54000 | 56100 | 1.19 | 2.6 | 4.91 | 4.21 | 6.09 | 3.35 | 28460 | 39000 | 40000 | 2.57 | 2.6 | 4.52 | 3.25 | 4.4 | 2.59 | 29022 |  | 33040 | 3.42 |  | 4.18 | 2.49 |  | 2.32 | 17400 | 56500 | 57800 | 1.52 | 5.38 | 5.3 | 3.35 | 3.08 | 3.2 | 20910 |  | 61340 | 0.44 |  | 4.41 | 13.93 |  | 4.08
Live | AMERICAN STANDARD | Platinum 19 | 201922782 | HRCU-A-CB | 4A6L9060A1 |  | 4PX*DU48BS3 | S9V2D120U5PSB+RP | 10.5 | 18.5 | 10 | FALSE | Singlezone Ducted, Centrally Ducted | TRUE | 56 | 81 | 57 | N/A | [6 empty] | 02/02/22 | Ingersoll Rand | 16800 | 55000 | 55800 | 1.08 | 2.68 | 4.68 | 4.56 | 6.01 | 3.49 | 27140 | 38000 | 38800 | 2.35 | 2.68 | 4.23 | 3.38 | 4.16 | 2.69 | 27418 |  | 31460 | 3.12 |  | 3.88 | 2.58 |  | 2.38 | 17700 | 57500 | 58800 | 1.5 | 5.48 | 5.39 | 3.46 | 3.08 | 3.2 | 21310 |  | 62340 | 0.31 |  | 4.3 | 20.15 |  | 4.25
Live | AMERICAN STANDARD | Platinum 19 | 201922783 | HRCU-A-CB | 4A6L9060A1 |  | 4PX*DU48BS3 | S9V2C100U5PSB+RP | 10.5 | 19 | 10 | FALSE | Singlezone Ducted, Centrally Ducted | TRUE | 56 | 81 | 57 | N/A | [6 empty] | 02/02/22 | Ingersoll Rand | 16200 | 53000 | 54100 | 1.04 | 2.6 | 4.61 | 4.57 | 5.97 | 3.44 | 26260 | 37000 | 37600 | 2.37 | 2.6 | 4.24 | 3.25 | 4.17 | 2.6 | 26606 |  | 30540 | 3.2 |  | 3.92 | 2.44 |  | 2.28 | 17400 | 56000 | 57300 | 1.48 | 5.33 | 5.25 | 3.45 | 3.08 | 3.2 | 20910 |  | 60260 | 0.23 |  | 4.17 | 26.64 |  | 4.24
Live | AMERICAN STANDARD | Platinum 19 | 20192278 | HRCU-A-CB | 4A6L9060A1 |  | 4PX*DU48BS3 | *UHMC100ACV4 | 10 | 18 | 10 | FALSE | Singlezone Ducted, Centrally Ducted | TRUE | 57 | 81 | 59 | N/A | [6 empty] | 02/02/22 | Ingersoll Rand | 16400 | 52500 | 54300 | 1.13 | 2.56 | 4.79 | 4.25 | 6.01 | 3.32 | 27030 | 37400 | 38300 | 2.49 | 2.56 | 4.4 | 3.18 | 4.28 | 2.55 | 27458 |  | 31340 | 3.32 |  | 4.08 | 2.42 |  | 2.25 | 17100 | 55000 | 56200 | 1.45 | 5.5 | 5.42 | 3.46 | 2.93 | 3.04 | 20440 |  | 59680 | 0.37 |  | 4.21 | 16.19 |  | 4.15
Live | AMERICAN STANDARD | Platinum 19 | 201922779 | HRCU-A-CB | 4A6L9060A1 |  | 4PX*DU48BS3 | *UD2D140ACV5 | 10.5 | 18 | 10 | FALSE | Singlezone Ducted, Centrally Ducted | TRUE | 58 | 82 | 59 | N/A | [6 empty] | 02/02/22 | Ingersoll Rand | 16800 | 54500 | 55900 | 1.09 | 2.6 | 4.71 | 4.52 | 6.14 | 3.48 | 28020 | 39000 | 39700 | 2.59 | 2.6 | 4.48 | 3.17 | 4.4 | 2.6 | 28616 |  | 32640 | 3.52 |  | 4.22 | 2.38 |  | 2.27 | 17800 | 57000 | 58300 | 1.49 | 5.43 | 5.35 | 3.5 | 3.08 | 3.19 | 21310 |  | 61680 | 0.33 |  | 4.42 | 18.93 |  | 4.09
Live | AMERICAN STANDARD | Platinum 19 | 201922777 | HRCU-A-CB | 4A6L9060A1 |  | 4PX*DU48BS3 | *UD2C100ACV5 | 10.5 | 18 | 10 | FALSE | Singlezone Ducted, Centrally Ducted | TRUE | 58 | 82 | 59 | N/A | [6 empty] | 02/02/22 | Ingersoll Rand | 16300 | 52500 | 53900 | 1.11 | 2.54 | 4.87 | 4.3 | 6.06 | 3.24 | 27030 | 37200 | 38200 | 2.41 | 2.54 | 4.39 | 3.29 | 4.29 | 2.55 | 27558 |  | 31440 | 3.18 |  | 4 | 2.54 |  | 2.3 | 17000 | 55000 | 56300 | 1.44 | 5.24 | 5.15 | 3.46 | 3.08 | 3.2 | 20510 |  | 59840 | 0.31 |  | 4.16 | 19.39 |  | 4.22
Live | AMERICAN STANDARD | Platinum 19 | 201922778 | HRCU-A-CB | 4A6L9060A1 |  | 4PX*DU48BS3 | *UD2D120ACV5 | 10.5 | 18.5 | 10 | FALSE | Singlezone Ducted, Centrally Ducted | TRUE | 58 | 82 | 60 | N/A | [6 empty] | 02/02/22 | Ingersoll Rand | 16900 | 54000 | 55800 | 1.11 | 2.64 | 4.87 | 4.46 | 5.99 | 3.36 | 28020 | 38500 | 39600 | 2.44 | 2.64 | 4.4 | 3.37 | 4.27 | 2.64 | 28576 |  | 32540 | 3.24 |  | 4.04 | 2.58 |  | 2.36 | 17700 | 57000 | 58200 | 1.49 | 5.43 | 5.35 | 3.48 | 3.08 | 3.19 | 21110 |  | 61160 | 0.34 |  | 4.27 | 18.2 |  | 4.2
Live | AMERICAN STANDARD | Platinum 19 | 201922776 | HRCU-A-CB | 4A6L9060A1 |  | 4PX*DU48BS3 | *UD2C080ACV4 | 10.5 | 18 | 10 | FALSE | Singlezone Ducted, Centrally Ducted | TRUE | 57 | 81 | 59 | N/A | [6 empty] | 02/02/22 | Ingersoll Rand | 16400 | 52500 | 54200 | 1.11 | 2.54 | 4.83 | 4.33 | 6.06 | 3.29 | 26920 | 37200 | 38200 | 2.47 | 2.54 | 4.41 | 3.19 | 4.29 | 2.54 | 27358 |  | 31240 | 3.3 |  | 4.06 | 2.43 |  | 2.26 | 17100 | 55000 | 56200 | 1.45 | 5.24 | 5.16 | 3.46 | 3.08 | 3.19 | 20610 |  | 59680 | 0.33 |  | 4.19 | 18.3 |  | 4.17
Live | AMERICAN STANDARD | Platinum 19 | 201922775 | HRCU-A-CB | 4A6L9060A1 |  | 4PX*DU48BS3 | S9V2C080U5PSB+RP | 10.5 | 19 | 10 | FALSE | Singlezone Ducted, Centrally Ducted | TRUE | 56 | 81 | 57 | N/A | [6 empty] | 02/02/22 | Ingersoll Rand | 16300 | 53000 | 54100 | 1.06 | 2.6 | 4.67 | 4.51 | 5.97 | 3.4 | 26480 | 37000 | 37800 | 2.36 | 2.6 | 4.25 | 3.29 | 4.17 | 2.61 | 26746 |  | 30700 | 3.16 |  | 3.92 | 2.48 |  | 2.3 | 17300 | 55000 | 56200 | 1.44 | 5.24 | 5.16 | 3.52 | 3.08 | 3.19 | 20810 |  | 60200 | 0.28 |  | 4.16 | 21.78 |  | 4.24
Live | AMERICAN STANDARD | Platinum 19 | 201922773 | HRCU-A-CB | 4A6L9060A1 |  | 4PX*DD60BS3+HORIZ-RT | S9V2C100U5PSB+RP | 10.5 | 19 | 10 | FALSE | Singlezone Ducted, Centrally Ducted | TRUE | 57 | 81 | 57 | N/A | [6 empty] | 02/02/22 | Ingersoll Rand | 15900 | 52500 | 53100 | 1.02 | 2.56 | 4.53 | 4.57 | 6.01 | 3.44 | 26040 | 36800 | 37200 | 2.43 | 2.56 | 4.26 | 3.14 | 4.21 | 2.56 | 26446 |  | 30340 | 3.32 |  | 4.02 | 2.33 |  | 2.21 | 17800 | 56000 | 57200 | 1.44 | 5.33 | 5.25 | 3.62 | 3.08 | 3.19 | 21480 |  | 60680 | 0.24 |  | 4.26 | 26.23 |  | 4.17
Live | AMERICAN STANDARD | Platinum 19 | 201922771 | HRCU-A-CB | 4A6L9060A1 |  | 4PX*DD60BS3+HORIZ-RT | *UD2C100ACV5 | 10 | 18 | 10 | FALSE | Singlezone Ducted, Centrally Ducted | TRUE | 59 | 82 | 60 | N/A | [6 empty] | 02/02/22 | Ingersoll Rand | 16000 | 52000 | 52900 | 1.06 | 2.5 | 4.61 | 4.42 | 6.1 | 3.36 | 26810 | 37400 | 37800 | 2.59 | 2.5 | 4.44 | 3.03 | 4.38 | 2.5 | 27358 |  | 31220 | 3.54 |  | 4.22 | 2.26 |  | 2.17 | 17600 | 56000 | 57200 | 1.45 | 5.6 | 5.52 | 3.56 | 2.93 | 3.04 | 21210 |  | 60740 | 0.28 |  | 4.35 | 22.2 |  | 4.09
Live | AMERICAN STANDARD | Platinum 19 | 201922772 | HRCU-A-CB | 4A6L9060A1 |  | 4PX*DD60BS3+HORIZ-RT | S9V2C080U5PSB+RP | 10.5 | 19 | 10 | FALSE | Singlezone Ducted, Centrally Ducted | TRUE | 56 | 81 | 58 | N/A | [6 empty] | 02/02/22 | Ingersoll Rand | 16000 | 52000 | 53100 | 1.04 | 2.54 | 4.58 | 4.51 | 6 | 3.4 | 26040 | 36600 | 37100 | 2.43 | 2.54 | 4.27 | 3.14 | 4.22 | 2.55 | 26300 |  | 30180 | 3.3 |  | 4 | 2.34 |  | 2.21 | 17600 | 55500 | 56700 | 1.46 | 5.29 | 5.21 | 3.53 | 3.07 | 3.19 | 21210 |  | 60700 | 0.25 |  | 4.25 | 24.86 |  | 4.19
Live | AMERICAN STANDARD | Platinum 19 | 20192277 | HRCU-A-CB | 4A6L9060A1 |  | 4PX*DD60BS3+HORIZ-RT | *UD2C080ACV4 | 10.5 | 18 | 10 | FALSE | Singlezone Ducted, Centrally Ducted | TRUE | 58 | 82 | 59 | N/A | [6 empty] | 02/02/22 | Ingersoll Rand | 16100 | 52000 | 53200 | 1.08 | 2.48 | 4.7 | 4.37 | 6.15 | 3.32 | 26810 | 37200 | 37900 | 2.58 | 2.48 | 4.46 | 3.05 | 4.4 | 2.49 | 27358 |  | 31180 | 3.5 |  | 4.2 | 2.29 |  | 2.18 | 17600 | 55500 | 56800 | 1.45 | 5.29 | 5.2 | 3.56 | 3.07 | 3.2 | 21110 |  | 60280 | 0.32 |  | 4.29 | 19.33 |  | 4.12
Live | AMERICAN STANDARD | Platinum 19 | 201922767 | HRCU-A-CB | 4A6L9060A1 |  | 4PX*DD60BS3+HORIZ-RT | *UD2D120ACV5 | 10.5 | 18.5 | 10 | FALSE | Singlezone Ducted, Centrally Ducted | TRUE | 59 | 82 | 60 | N/A | [6 empty] | 02/02/22 | Ingersoll Rand | 16600 | 54000 | 54900 | 1.06 | 2.56 | 4.56 | 4.59 | 6.18 | 3.53 | 27910 | 39000 | 39300 | 2.69 | 2.56 | 4.5 | 3.04 | 4.46 | 2.56 | 28616 |  | 32580 | 3.72 |  | 4.34 | 2.25 |  | 2.2 | 18400 | 57500 | 58500 | 1.49 | 5.48 | 5.41 | 3.62 | 3.08 | 3.17 | 21910 |  | 62560 | 0.34 |  | 4.58 | 18.89 |  | 4
Live | AMERICAN STANDARD | Platinum 19 | 201922763 | HRCU-A-CB | 4A6L9060A1 |  | 4PX*DD60BS3 | *DD2C100ACV5 | 10.5 | 18 | 9.6 | FALSE | Singlezone Ducted, Centrally Ducted | TRUE | 58 | 82 | 59 | N/A | [6 empty] | 02/02/22 | Ingersoll Rand | 16200 | 52000 | 53300 | 1.1 | 2.48 | 4.77 | 4.32 | 6.15 | 3.27 | 26810 | 37000 | 37800 | 2.54 | 2.48 | 4.45 | 3.09 | 4.37 | 2.49 | 27258 |  | 31080 | 3.42 |  | 4.16 | 2.34 |  | 2.19 | 17600 | 55500 | 56700 | 1.45 | 5.29 | 5.21 | 3.56 | 3.07 | 3.19 | 20940 |  | 60240 | 0.34 |  | 4.26 | 18.05 |  | 4.14
Live | AMERICAN STANDARD | Platinum 19 | 201922769 | HRCU-A-CB | 4A6L9060A1 |  | 4PX*DD60BS3+HORIZ-RT | S9V2D120U5PSB+RP | 10.5 | 19 | 10 | FALSE | Singlezone Ducted, Centrally Ducted | TRUE | 56 | 81 | 58 | N/A | [6 empty] | 02/02/22 | Ingersoll Rand | 16500 | 53000 | 54700 | 1.06 | 2.64 | 4.59 | 4.56 | 5.88 | 3.49 | 26700 | 37600 | 38100 | 2.4 | 2.64 | 4.23 | 3.26 | 4.17 | 2.64 | 27012 |  | 30900 | 3.24 |  | 3.94 | 2.44 |  | 2.3 | 18200 | 58000 | 59300 | 1.5 | 5.52 | 5.44 | 3.56 | 3.08 | 3.19 | 21880 |  | 62780 | 0.3 |  | 4.36 | 21.37 |  | 4.22
Live | AMERICAN STANDARD | Platinum 19 | 201922764 | HRCU-A-CB | 4A6L9060A1 |  | 4PX*DD60BS3+HORIZ-RT | *UD2D140ACV5 | 10 | 18.5 | 10 | FALSE | Singlezone Ducted, Centrally Ducted | TRUE | 59 | 82 | 59 | N/A | [6 empty] | 02/02/22 | Ingersoll Rand | 16500 | 54500 | 54900 | 1.07 | 2.52 | 4.59 | 4.52 | 6.34 | 3.51 | 27910 | 39000 | 39300 | 2.72 | 2.52 | 4.56 | 3.01 | 4.54 | 2.53 | 28510 |  | 32580 | 3.78 |  | 4.4 | 2.21 |  | 2.17 | 18200 | 57000 | 58000 | 1.49 | 5.7 | 5.64 | 3.58 | 2.93 | 3.01 | 21980 |  | 62420 | 0.33 |  | 4.65 | 19.52 |  | 3.93
Live | AMERICAN STANDARD | Platinum 19 | 201922759 | HRCU-A-CB | 4A6L9060A1 |  | 4PX*CU60BS3 | *UD2C100ACV5 | 10.5 | 19 | 10 | FALSE | Singlezone Ducted, Centrally Ducted | TRUE | 56 | 81 | 56 | N/A | [6 empty] | 02/02/22 | Ingersoll Rand | 16700 | 55500 | 55500 | 1.04 | 2.62 | 4.42 | 4.71 | 6.21 | 3.68 | 27030 | 38500 | 38700 | 2.56 | 2.62 | 4.33 | 3.09 | 4.31 | 2.62 | 27458 |  | 31500 | 3.58 |  | 4.2 | 2.25 |  | 2.2 | 18300 | 59000 | 59800 | 1.49 | 5.62 | 5.57 | 3.6 | 3.08 | 3.15 | 22080 |  | 64220 | 0.36 |  | 4.75 | 17.98 |  | 3.96
Live | AMERICAN STANDARD | Platinum 19 | 201922761 | HRCU-A-CB | 4A6L9060A1 |  | 4PX*DD60BS3 | *DD2D120ACV5 | 10 | 18.5 | 10 | FALSE | Singlezone Ducted, Centrally Ducted | TRUE | 57 | 81 | 58 | N/A | [6 empty] | 02/02/22 | Ingersoll Rand | 16600 | 54000 | 54800 | 1.08 | 2.58 | 4.65 | 4.5 | 6.13 | 3.45 | 27250 | 38000 | 38600 | 2.53 | 2.58 | 4.39 | 3.16 | 4.32 | 2.58 | 27624 |  | 31600 | 3.44 |  | 4.14 | 2.35 |  | 2.24 | 18300 | 57500 | 58800 | 1.51 | 5.75 | 5.66 | 3.55 | 2.93 | 3.04 | 21810 |  | 62280 | 0.32 |  | 4.37 | 19.97 |  | 4.18
Live | AMERICAN STANDARD | Platinum 19 | 201922762 | HRCU-A-CB | 4A6L9060A1 |  | 4PX*DD60BS3 | *DHMD120BCV5 | 10 | 18.5 | 10 | FALSE | Singlezone Ducted, Centrally Ducted | TRUE | 58 | 82 | 58 | N/A | [6 empty] | 02/02/22 | Ingersoll Rand | 16600 | 54500 | 54800 | 1.07 | 2.52 | 4.63 | 4.55 | 6.34 | 3.47 | 27580 | 38500 | 39000 | 2.67 | 2.52 | 4.52 | 3.03 | 4.48 | 2.53 | 28064 |  | 32040 | 3.68 |  | 4.34 | 2.23 |  | 2.16 | 18200 | 57500 | 58900 | 1.48 | 5.75 | 5.66 | 3.6 | 2.93 | 3.05 | 21980 |  | 62440 | 0.34 |  | 4.5 | 18.95 |  | 4.07
Live | AMERICAN STANDARD | Platinum 19 | 20192276 | HRCU-A-CB | 4A6L9060A1 |  | 4PX*DD60BS3 | *DHMC100ACV4 | 10 | 17 | 9.5 | FALSE | Singlezone Ducted, Centrally Ducted | TRUE | 57 | 81 | 60 | N/A | [6 empty] | 02/02/22 | Ingersoll Rand | 16500 | 52000 | 54000 | 1.2 | 2.42 | 4.85 | 4.03 | 6.3 | 3.26 | 26920 | 37400 | 38100 | 2.7 | 2.42 | 4.61 | 2.92 | 4.53 | 2.42 | 27318 |  | 31240 | 3.68 |  | 4.38 | 2.18 |  | 2.09 | 17300 | 55000 | 56200 | 1.47 | 5.5 | 5.42 | 3.45 | 2.93 | 3.04 | 20810 |  | 59680 | 0.48 |  | 4.55 | 12.71 |  | 3.84
Live | AMERICAN STANDARD | Platinum 19 | 201922757 | HRCU-A-CB | 4A6L9060A1 |  | 4PX*CU60BS3 | S9V2C100U5PSB+RP | 10.5 | 19 | 10 | FALSE | Singlezone Ducted, Centrally Ducted | TRUE | 57 | 81 | 58 | N/A | [6 empty] | 02/02/22 | Ingersoll Rand | 16500 | 54000 | 54700 | 1.01 | 2.66 | 4.45 | 4.79 | 5.95 | 3.6 | 27030 | 38000 | 38400 | 2.42 | 2.66 | 4.22 | 3.27 | 4.19 | 2.67 | 27458 |  | 31400 | 3.32 |  | 3.98 | 2.42 |  | 2.31 | 18400 | 59500 | 60800 | 1.48 | 5.67 | 5.58 | 3.64 | 3.08 | 3.19 | 22080 |  | 64280 | 0.25 |  | 4.44 | 25.88 |  | 4.24
Live | AMERICAN STANDARD | Platinum 19 | 201922756 | HRCU-A-CB | 4A6L9060A1 |  | 4PX*CU60BS3 | S9V2C080U5PSB+RP | 10.5 | 19 | 10 | FALSE | Singlezone Ducted, Centrally Ducted | TRUE | 56 | 81 | 57 | N/A | [6 empty] | 02/02/22 | Ingersoll Rand | 16500 | 54500 | 54800 | 1.01 | 2.64 | 4.41 | 4.79 | 6.05 | 3.64 | 26920 | 38000 | 38300 | 2.47 | 2.64 | 4.24 | 3.19 | 4.22 | 2.65 | 27218 |  | 31200 | 3.4 |  | 4.04 | 2.35 |  | 2.26 | 18300 | 59500 | 60600 | 1.5 | 5.67 | 5.6 | 3.58 | 3.08 | 3.17 | 22080 |  | 64500 | 0.27 |  | 4.52 | 23.97 |  | 4.18
Live | AMERICAN STANDARD | Platinum 19 | 201922755 | HRCU-A-CB | 4A6L9060A1 |  | 4PX*CU60BS3 | *UHMC100ACV4 | 10.5 | 18.5 | 10 | FALSE | Singlezone Ducted, Centrally Ducted | TRUE | 56 | 81 | 57 | N/A | [6 empty] | 02/02/22 | Ingersoll Rand | 16800 | 54500 | 55300 | 1.09 | 2.62 | 4.59 | 4.52 | 6.1 | 3.53 | 27140 | 38000 | 38700 | 2.5 | 2.62 | 4.33 | 3.18 | 4.25 | 2.62 | 27458 |  | 31500 | 3.4 |  | 4.08 | 2.37 |  | 2.26 | 18000 | 59000 | 60400 | 1.51 | 5.62 | 5.53 | 3.49 | 3.08 | 3.2 | 21780 |  | 64300 | 0.38 |  | 4.57 | 16.8 |  | 4.12
Live | AMERICAN STANDARD | Platinum 19 | 201922753 | HRCU-A-CB | 4A6L9060A1 |  | 4PX*CU48BS3 | *UD2C080ACV4 | 10.5 | 18 | 10.5 | FALSE | Singlezone Ducted, Centrally Ducted | TRUE | 58 | 82 | 60 | N/A | [6 empty] | 02/02/22 | Ingersoll Rand | 16900 | 54000 | 55900 | 1.12 | 2.6 | 4.84 | 4.42 | 6.09 | 3.38 | 27910 | 38500 | 39500 | 2.49 | 2.6 | 4.44 | 3.28 | 4.34 | 2.61 | 28370 |  | 32440 | 3.32 |  | 4.1 | 2.5 |  | 2.32 | 17600 | 57000 | 58300 | 1.49 | 5.43 | 5.34 | 3.46 | 3.08 | 3.2 | 21110 |  | 61320 | 0.36 |  | 4.33 | 17.19 |  | 4.15
Live | AMERICAN STANDARD | Platinum 19 | 201922752 | HRCU-A-CB | 4A6L9060A1 |  | 4PX*CU48BS3 | *UHMC100ACV4 | 10.5 | 18 | 10 | FALSE | Singlezone Ducted, Centrally Ducted | TRUE | 57 | 81 | 59 | N/A | [6 empty] | 02/02/22 | Ingersoll Rand | 16900 | 54500 | 56000 | 1.13 | 2.6 | 4.81 | 4.38 | 6.14 | 3.41 | 27800 | 38500 | 39400 | 2.52 | 2.6 | 4.44 | 3.23 | 4.34 | 2.6 | 28170 |  | 32240 | 3.36 |  | 4.12 | 2.46 |  | 2.29 | 17600 | 57000 | 58200 | 1.5 | 5.43 | 5.35 | 3.44 | 3.08 | 3.19 | 21110 |  | 61680 | 0.38 |  | 4.39 | 16.28 |  | 4.12
Live | AMERICAN STANDARD | Platinum 19 | 201922748 | HRCU-A-CB | 4A6L9060A1 |  | 4PX*CD60BS3+HORIZ-RT | *UD2C080ACV4 | 10.5 | 18.5 | 10 | FALSE | Singlezone Ducted, Centrally Ducted | TRUE | 58 | 82 | 59 | N/A | [6 empty] | 02/02/22 | Ingersoll Rand | 16700 | 54000 | 54900 | 1.09 | 2.54 | 4.76 | 4.49 | 6.23 | 3.38 | 27910 | 38500 | 39200 | 2.62 | 2.54 | 4.53 | 3.12 | 4.44 | 2.54 | 28410 |  | 32380 | 3.56 |  | 4.28 | 2.34 |  | 2.22 | 18000 | 58500 | 59900 | 1.51 | 5.57 | 5.48 | 3.49 | 3.08 | 3.2 | 21780 |  | 63960 | 0.32 |  | 4.47 | 19.95 |  | 4.19
Live | AMERICAN STANDARD | Platinum 19 | 201922749 | HRCU-A-CB | 4A6L9060A1 |  | 4PX*CU48BS3 | *UD2C100ACV5 | 10.5 | 18.25 | 10 | FALSE | Singlezone Ducted, Centrally Ducted | TRUE | 58 | 82 | 60 | N/A | [6 empty] | 02/02/22 | Ingersoll Rand | 16800 | 54000 | 55600 | 1.11 | 2.62 | 4.88 | 4.44 | 6.04 | 3.34 | 28020 | 38500 | 39500 | 2.44 | 2.62 | 4.42 | 3.37 | 4.31 | 2.62 | 28616 |  | 32640 | 3.24 |  | 4.04 | 2.59 |  | 2.37 | 17500 | 56500 | 57800 | 1.48 | 5.38 | 5.29 | 3.47 | 3.08 | 3.2 | 21180 |  | 61280 | 0.32 |  | 4.29 | 19.4 |  | 4.19
Live | AMERICAN STANDARD | Platinum 19 | 201922751 | HRCU-A-CB | 4A6L9060A1 |  | 4PX*CU48BS3 | S9V2C080U5PSB+RP | 10.5 | 18.5 | 10 | FALSE | Singlezone Ducted, Centrally Ducted | TRUE | 56 | 81 | 57 | N/A | [6 empty] | 02/02/22 | Ingersoll Rand | 16800 | 55000 | 55800 | 1.06 | 2.66 | 4.68 | 4.64 | 6.06 | 3.49 | 27140 | 38000 | 38800 | 2.39 | 2.66 | 4.28 | 3.33 | 4.19 | 2.66 | 27418 |  | 31460 | 3.2 |  | 3.96 | 2.51 |  | 2.33 | 17800 | 57500 | 58800 | 1.49 | 5.48 | 5.39 | 3.5 | 3.08 | 3.2 | 21480 |  | 61760 | 0.29 |  | 4.3 | 21.71 |  | 4.21
Live | AMERICAN STANDARD | Platinum 19 | 20192275 | HRCU-A-CB | 4A6L9060A1 |  | 4PX*CU48BS3 | S9V2C100U5PSB+RP | 10.5 | 19 | 10 | FALSE | Singlezone Ducted, Centrally Ducted | TRUE | 57 | 81 | 58 | N/A | [6 empty] | 02/02/22 | Ingersoll Rand | 16700 | 55000 | 55800 | 1.04 | 2.68 | 4.63 | 4.71 | 6.01 | 3.53 | 27470 | 38500 | 39200 | 2.4 | 2.68 | 4.27 | 3.35 | 4.21 | 2.69 | 27864 |  | 32000 | 3.24 |  | 3.96 | 2.52 |  | 2.37 | 17900 | 57500 | 58900 | 1.51 | 5.48 | 5.39 | 3.47 | 3.08 | 3.2 | 21510 |  | 62280 | 0.24 |  | 4.34 | 26.27 |  | 4.21
Live | AMERICAN STANDARD | Platinum 19 | 201922747 | HRCU-A-CB | 4A6L9060A1 |  | 4PX*CD60BS3+HORIZ-RT | S9V2C080U5PSB+RP | 10.5 | 19 | 10 | FALSE | Singlezone Ducted, Centrally Ducted | TRUE | 56 | 81 | 57 | N/A | [6 empty] | 02/02/22 | Ingersoll Rand | 16500 | 54500 | 54800 | 1.03 | 2.58 | 4.55 | 4.69 | 6.19 | 3.53 | 26810 | 38000 | 38300 | 2.52 | 2.58 | 4.35 | 3.12 | 4.32 | 2.58 | 27152 |  | 31200 | 3.48 |  | 4.14 | 2.29 |  | 2.21 | 18300 | 59500 | 60600 | 1.51 | 5.67 | 5.6 | 3.55 | 3.08 | 3.17 | 22080 |  | 64500 | 0.27 |  | 4.52 | 23.97 |  | 4.18
Live | AMERICAN STANDARD | Platinum 19 | 201922746 | HRCU-A-CB | 4A6L9060A1 |  | 4PX*CD60BS3+HORIZ-RT | *UD2C100ACV5 | 10.5 | 18.5 | 10 | FALSE | Singlezone Ducted, Centrally Ducted | TRUE | 58 | 82 | 59 | N/A | [6 empty] | 02/02/22 | Ingersoll Rand | 16500 | 54000 | 54600 | 1.06 | 2.54 | 4.67 | 4.56 | 6.23 | 3.43 | 27580 | 38500 | 38900 | 2.61 | 2.54 | 4.49 | 3.1 | 4.44 | 2.54 | 28170 |  | 32080 | 3.58 |  | 4.26 | 2.31 |  | 2.21 | 18200 | 59500 | 60700 | 1.49 | 5.67 | 5.59 | 3.58 | 3.08 | 3.18 | 21810 |  | 64180 | 0.3 |  | 4.52 | 21.31 |  | 4.16
Live | AMERICAN STANDARD | Platinum 19 | 201922745 | HRCU-A-CB | 4A6L9060A1 |  | 4PX*CD60BS3+HORIZ-RT | S9V2C100U5PSB+RP | 10.5 | 19 | 10 | FALSE | Singlezone Ducted, Centrally Ducted | TRUE | 57 | 81 | 57 | N/A | [6 empty] | 02/02/22 | Ingersoll Rand | 16500 | 54500 | 54700 | 1.02 | 2.6 | 4.59 | 4.74 | 6.14 | 3.49 | 26920 | 38000 | 38400 | 2.47 | 2.6 | 4.33 | 3.19 | 4.28 | 2.6 | 27358 |  | 31340 | 3.4 |  | 4.08 | 2.36 |  | 2.25 | 18400 | 59500 | 60800 | 1.48 | 5.67 | 5.58 | 3.64 | 3.08 | 3.19 | 22080 |  | 64800 | 0.25 |  | 4.46 | 25.88 |  | 4.26
Live | AMERICAN STANDARD | Platinum 19 | 20192274 | HRCU-A-CB | 4A6L9060A1 |  | 4PX*CD60BS3 | S9V2C100D5PSB+RP | 10.5 | 19 | 10 | FALSE | Singlezone Ducted, Centrally Ducted | TRUE | 57 | 81 | 57 | N/A | [6 empty] | 02/02/22 | Ingersoll Rand | 16500 | 54500 | 54700 | 1.02 | 2.6 | 4.59 | 4.74 | 6.14 | 3.49 | 26920 | 38000 | 38400 | 2.47 | 2.6 | 4.33 | 3.19 | 4.28 | 2.6 | 27358 |  | 31340 | 3.4 |  | 4.08 | 2.36 |  | 2.25 | 18400 | 59500 | 60800 | 1.48 | 5.67 | 5.58 | 3.64 | 3.08 | 3.19 | 22080 |  | 64800 | 0.25 |  | 4.46 | 25.88 |  | 4.26
Live | AMERICAN STANDARD | Platinum 19 | 201922741 | HRCU-A-CB | 4A6L9060A1 |  | 4PX*CD60BS3 | *DD2C100ACV5 | 10.5 | 19 | 10 | FALSE | Singlezone Ducted, Centrally Ducted | TRUE | 57 | 82 | 59 | N/A | [6 empty] | 02/02/22 | Ingersoll Rand | 16800 | 53500 | 54900 | 1.1 | 2.52 | 4.83 | 4.48 | 6.22 | 3.33 | 27470 | 38000 | 38800 | 2.58 | 2.52 | 4.52 | 3.12 | 4.42 | 2.52 | 27864 |  | 31840 | 3.5 |  | 4.24 | 2.33 |  | 2.2 | 18100 | 58000 | 59300 | 1.5 | 5.52 | 5.44 | 3.54 | 3.08 | 3.19 | 21610 |  | 63720 | 0.36 |  | 4.44 | 17.59 |  | 4.21
Live | AMERICAN STANDARD | Platinum 19 | 201922739 | HRCU-A-CB | 4A6L9060A1 |  | 4PX*CD60BS3 | *DHMC100ACV4 | 10 | 17.5 | 9.6 | FALSE | Singlezone Ducted, Centrally Ducted | TRUE | 57 | 81 | 58 | N/A | [6 empty] | 02/02/22 | Ingersoll Rand | 17100 | 54500 | 55900 | 1.21 | 2.46 | 4.94 | 4.14 | 6.49 | 3.32 | 27800 | 38500 | 39300 | 2.73 | 2.46 | 4.69 | 2.98 | 4.59 | 2.46 | 28130 |  | 32140 | 3.74 |  | 4.44 | 2.2 |  | 2.12 | 17700 | 58000 | 59300 | 1.52 | 5.8 | 5.71 | 3.41 | 2.93 | 3.04 | 21480 |  | 63880 | 0.52 |  | 4.76 | 12.11 |  | 3.93
Live | AMERICAN STANDARD | Platinum 19 | 201922641 | HRCU-A-CB | 4A6L9048A1 |  | 4PX*DU60BS3 | *UHMD120ACV5 | 11.5 | 17.75 | 10 | FALSE | Singlezone Ducted, Centrally Ducted | TRUE | 58 | 80 | 58 | N/A | [6 empty] | 02/02/22 | Ingersoll Rand | 17500 | 44500 | 45000 | 1.13 | 2.7 | 3.56 | 4.54 | 4.83 | 3.7 | 24280 | 32200 | 32500 | 2.32 | 2.7 | 3.52 | 3.07 | 3.5 | 2.71 | 23224 |  | 26220 | 3.02 |  | 3.44 | 2.25 |  | 2.23 | 18300 | 49000 | 50000 | 1.4 | 4.26 | 4.2 | 3.83 | 3.37 | 3.49 | 20630 |  | 52960 | 0.52 |  | 3.44 | 11.63 |  | 4.51
Live | AMERICAN STANDARD | Platinum 19 | 20192264 | HRCU-A-CB | 4A6L9048A1 |  | 4PX*DU60BS3 | S9V2D120U5PSB+RP | 12 | 19 | 11 | FALSE | Singlezone Ducted, Centrally Ducted | TRUE | 57 | 80 | 55 | N/A | [6 empty] | 02/02/22 | Ingersoll Rand | 17200 | 46500 | 44700 | 1.04 | 2.78 | 3.41 | 4.85 | 4.9 | 3.84 | 23620 | 31800 | 32000 | 2.19 | 2.78 | 3.37 | 3.16 | 3.35 | 2.78 | 22612 |  | 25620 | 2.88 |  | 3.28 | 2.3 |  | 2.29 | 18500 | 49000 | 49700 | 1.37 | 4.08 | 4.04 | 3.96 | 3.52 | 3.61 | 20930 |  | 53180 | 0.43 |  | 3.33 | 14.27 |  | 4.68
Live | AMERICAN STANDARD | Platinum 19 | 201922639 | HRCU-A-CB | 4A6L9048A1 |  | 4PX*DU60BS3 | S9V2C100U5PSB+RP | 12.5 | 19 | 10.5 | FALSE | Singlezone Ducted, Centrally Ducted | TRUE | 57 | 80 | 56 | N/A | [6 empty] | 02/02/22 | Ingersoll Rand | 16600 | 44500 | 43400 | 1.01 | 2.7 | 3.42 | 4.82 | 4.83 | 3.72 | 22960 | 30800 | 31100 | 2.18 | 2.7 | 3.37 | 3.09 | 3.34 | 2.7 | 22006 |  | 24960 | 2.86 |  | 3.28 | 2.26 |  | 2.23 | 17900 | 47500 | 48500 | 1.31 | 3.8 | 3.75 | 4 | 3.66 | 3.79 | 20160 |  | 52040 | 0.39 |  | 3.19 | 15.15 |  | 4.78
Live | AMERICAN STANDARD | Platinum 19 | 201922638 | HRCU-A-CB | 4A6L9048A1 |  | 4PX*DU60BS3 | S9V2C100U4PSB+RP | 11.5 | 18.5 | 10.5 | FALSE | Singlezone Ducted, Centrally Ducted | TRUE | 57 | 80 | 55 | N/A | [6 empty] | 02/02/22 | Ingersoll Rand | 16700 | 45000 | 43400 | 1.05 | 2.7 | 3.43 | 4.66 | 4.88 | 3.71 | 23180 | 31000 | 31300 | 2.22 | 2.7 | 3.4 | 3.06 | 3.36 | 2.7 | 22206 |  | 25100 | 2.92 |  | 3.32 | 2.23 |  | 2.22 | 17900 | 48000 | 48800 | 1.33 | 4.17 | 4.12 | 3.94 | 3.37 | 3.47 | 20160 |  | 51760 | 0.42 |  | 3.25 | 14.07 |  | 4.67
Live | AMERICAN STANDARD | Platinum 19 | 201922633 | HRCU-A-CB | 4A6L9048A1 |  | 4PX*DU60BS3 | *UD2C100ACV5 | 12 | 18.75 | 10 | FALSE | Singlezone Ducted, Centrally Ducted | TRUE | 57 | 80 | 58 | N/A | [6 empty] | 02/02/22 | Ingersoll Rand | 16700 | 43000 | 43400 | 1.05 | 2.68 | 3.49 | 4.66 | 4.7 | 3.64 | 23070 | 30800 | 31200 | 2.22 | 2.68 | 3.42 | 3.05 | 3.37 | 2.67 | 22106 |  | 25000 | 2.9 |  | 3.32 | 2.23 |  | 2.21 | 17900 | 47500 | 48700 | 1.3 | 3.96 | 3.89 | 4.04 | 3.52 | 3.67 | 20060 |  | 51720 | 0.41 |  | 3.2 | 14.34 |  | 4.74
Live | AMERICAN STANDARD | Platinum 19 | 201922636 | HRCU-A-CB | 4A6L9048A1 |  | 4PX*DU60BS3 | *UD2C080ACV4 | 12 | 18.75 | 10 | FALSE | Singlezone Ducted, Centrally Ducted | TRUE | 57 | 80 | 58 | N/A | [6 empty] | 02/02/22 | Ingersoll Rand | 16800 | 43000 | 43600 | 1.07 | 2.66 | 3.53 | 4.6 | 4.74 | 3.62 | 23180 | 30800 | 31300 | 2.24 | 2.66 | 3.46 | 3.03 | 3.39 | 2.65 | 22166 |  | 25100 | 2.94 |  | 3.36 | 2.21 |  | 2.19 | 17800 | 47500 | 48600 | 1.33 | 3.96 | 3.9 | 3.92 | 3.52 | 3.65 | 20130 |  | 51620 | 0.44 |  | 3.21 | 13.41 |  | 4.71
Live | AMERICAN STANDARD | Platinum 19 | 201922631 | HRCU-A-CB | 4A6L9048A1 |  | 4PX*DU60BS3 | *UD2D120ACV5 | 12 | 19 | 11 | FALSE | Singlezone Ducted, Centrally Ducted | TRUE | 57 | 80 | 58 | N/A | [6 empty] | 02/02/22 | Ingersoll Rand | 17200 | 44500 | 44800 | 1.05 | 2.76 | 3.44 | 4.8 | 4.73 | 3.82 | 23840 | 32000 | 32200 | 2.24 | 2.76 | 3.42 | 3.12 | 3.4 | 2.76 | 22818 |  | 25860 | 2.94 |  | 3.34 | 2.27 |  | 2.27 | 20700 | 49500 | 50200 | 1.28 | 4.13 | 4.09 | 4.74 | 3.51 | 3.6 | 23130 |  | 53220 | 0.33 |  | 3.4 | 20.54 |  | 4.59
Live | AMERICAN STANDARD | Platinum 19 | 201922624 | HRCU-A-CB | 4A6L9048A1 |  | 4PX*DU48BS3 | S9V2D120U5PSB+RP | 12 | 18.5 | 10.5 | FALSE | Singlezone Ducted, Centrally Ducted | TRUE | 57 | 80 | 54 | N/A | [6 empty] | 02/02/22 | Ingersoll Rand | 17400 | 47500 | 45500 | 1.06 | 2.8 | 3.47 | 4.81 | 4.97 | 3.84 | 24060 | 32400 | 32600 | 2.23 | 2.8 | 3.42 | 3.16 | 3.39 | 2.79 | 23018 |  | 26120 | 2.92 |  | 3.32 | 2.31 |  | 2.31 | 18300 | 48500 | 49200 | 1.36 | 4.04 | 4 | 3.94 | 3.52 | 3.6 | 20560 |  | 52160 | 0.44 |  | 3.32 | 13.69 |  | 4.6
Live | AMERICAN STANDARD | Platinum 19 | 201922627 | HRCU-A-CB | 4A6L9048A1 |  | 4PX*DU60BS3 | *UHMC100ACV4 | 12 | 18 | 10 | FALSE | Singlezone Ducted, Centrally Ducted | TRUE | 58 | 80 | 58 | N/A | [6 empty] | 02/02/22 | Ingersoll Rand | 16800 | 43000 | 43500 | 1.09 | 2.66 | 3.52 | 4.52 | 4.74 | 3.62 | 23290 | 31000 | 31400 | 2.26 | 2.66 | 3.46 | 3.02 | 3.42 | 2.66 | 22312 |  | 25260 | 2.94 |  | 3.36 | 2.22 |  | 2.2 | 17800 | 47500 | 48700 | 1.33 | 3.96 | 3.89 | 3.92 | 3.52 | 3.67 | 20060 |  | 51720 | 0.46 |  | 3.22 | 12.78 |  | 4.71
Live | AMERICAN STANDARD | Platinum 19 | 201922628 | HRCU-A-CB | 4A6L9048A1 |  | 4PX*DU60BS3 | *UD2D140ACV5 | 12 | 18.5 | 11 | FALSE | Singlezone Ducted, Centrally Ducted | TRUE | 57 | 80 | 58 | N/A | [6 empty] | 02/02/22 | Ingersoll Rand | 17300 | 44500 | 45000 | 1.07 | 2.72 | 3.55 | 4.74 | 4.79 | 3.71 | 23950 | 31800 | 32300 | 2.25 | 2.72 | 3.48 | 3.12 | 3.43 | 2.72 | 22918 |  | 25960 | 2.96 |  | 3.38 | 2.27 |  | 2.25 | 18300 | 49000 | 50100 | 1.35 | 4.08 | 4.02 | 3.97 | 3.52 | 3.65 | 20460 |  | 53120 | 0.45 |  | 3.33 | 13.32 |  | 4.68
Live | AMERICAN STANDARD | Platinum 19 | 201922625 | HRCU-A-CB | 4A6L9048A1 |  | 4PX*DU60BS3 | S9V2C080U5PSB+RP | 12 | 19.5 | 10 | FALSE | Singlezone Ducted, Centrally Ducted | TRUE | 57 | 80 | 55 | N/A | [6 empty] | 02/02/22 | Ingersoll Rand | 16600 | 45000 | 43300 | 1.02 | 2.7 | 3.4 | 4.77 | 4.88 | 3.73 | 22960 | 30800 | 31000 | 2.19 | 2.7 | 3.36 | 3.07 | 3.34 | 2.7 | 21906 |  | 24860 | 2.88 |  | 3.28 | 2.23 |  | 2.22 | 18000 | 48000 | 48800 | 1.32 | 4 | 3.96 | 4 | 3.52 | 3.61 | 20330 |  | 51820 | 0.39 |  | 3.22 | 15.28 |  | 4.72
Live | AMERICAN STANDARD | Platinum 19 | 201922623 | HRCU-A-CB | 4A6L9048A1 |  | 4PX*DU48BS3 | S9V2C100U5PSB+RP | 11.5 | 19 | 10.5 | FALSE | Singlezone Ducted, Centrally Ducted | TRUE | 56 | 79 | 54 | N/A | [6 empty] | 02/02/22 | Ingersoll Rand | 16800 | 46000 | 44200 | 1.04 | 2.7 | 3.48 | 4.73 | 4.99 | 3.72 | 23180 | 31200 | 31500 | 2.22 | 2.7 | 3.42 | 3.06 | 3.39 | 2.7 | 22106 |  | 25160 | 2.92 |  | 3.32 | 2.22 |  | 2.22 | 17700 | 47000 | 48000 | 1.31 | 4.09 | 4.03 | 3.96 | 3.37 | 3.49 | 20030 |  | 51020 | 0.4 |  | 3.19 | 14.68 |  | 4.69
Live | AMERICAN STANDARD | Platinum 19 | 201922622 | HRCU-A-CB | 4A6L9048A1 |  | 4PX*DU48BS3 | S9V2C100U4PSB+RP | 12 | 18 | 10 | FALSE | Singlezone Ducted, Centrally Ducted | TRUE | 56 | 79 | 54 | N/A | [6 empty] | 02/02/22 | Ingersoll Rand | 16900 | 46000 | 44400 | 1.09 | 2.66 | 3.57 | 4.54 | 5.07 | 3.64 | 23290 | 31200 | 31700 | 2.26 | 2.66 | 3.48 | 3.02 | 3.44 | 2.67 | 22206 |  | 25260 | 2.94 |  | 3.38 | 2.21 |  | 2.19 | 17600 | 46500 | 47600 | 1.31 | 3.88 | 3.81 | 3.94 | 3.51 | 3.66 | 19760 |  | 50620 | 0.45 |  | 3.17 | 12.87 |  | 4.68
Live | AMERICAN STANDARD | Platinum 19 | 201922621 | HRCU-A-CB | 4A6L9048A1 |  | 4PX*DU48BS3 | *UHMC100ACV4 | 12 | 18 | 10 | FALSE | Singlezone Ducted, Centrally Ducted | TRUE | 57 | 79 | 57 | N/A | [6 empty] | 02/02/22 | Ingersoll Rand | 17000 | 44000 | 44500 | 1.11 | 2.64 | 3.59 | 4.49 | 4.88 | 3.63 | 23400 | 31400 | 31800 | 2.29 | 2.64 | 3.52 | 2.99 | 3.49 | 2.65 | 22412 |  | 25420 | 3 |  | 3.42 | 2.19 |  | 2.18 | 17600 | 46500 | 47700 | 1.32 | 3.88 | 3.81 | 3.91 | 3.51 | 3.67 | 19930 |  | 50720 | 0.47 |  | 3.22 | 12.43 |  | 4.62
Live | AMERICAN STANDARD | Platinum 19 | 201922617 | HRCU-A-CB | 4A6L9048A1 |  | 4PX*DU48BS3 | *UD2C080ACV4 | 12 | 18 | 10 | FALSE | Singlezone Ducted, Centrally Ducted | TRUE | 57 | 80 | 58 | N/A | [6 empty] | 02/02/22 | Ingersoll Rand | 17000 | 43500 | 44600 | 1.13 | 2.62 | 3.72 | 4.41 | 4.87 | 3.51 | 23620 | 31200 | 32000 | 2.29 | 2.62 | 3.58 | 3.02 | 3.49 | 2.62 | 22612 |  | 25660 | 2.98 |  | 3.44 | 2.22 |  | 2.19 | 17300 | 46000 | 47100 | 1.32 | 3.83 | 3.77 | 3.84 | 3.52 | 3.66 | 19460 |  | 50120 | 0.46 |  | 3.15 | 12.4 |  | 4.66
Live | AMERICAN STANDARD | Platinum 19 | 201922609 | HRCU-A-CB | 4A6L9048A1 |  | 4PX*DU48BS3 | S9V2C080U5PSB+RP | 11.5 | 19 | 10.5 | FALSE | Singlezone Ducted, Centrally Ducted | TRUE | 57 | 79 | 54 | N/A | [6 empty] | 02/02/22 | Ingersoll Rand | 16800 | 46000 | 44300 | 1.06 | 2.68 | 3.52 | 4.64 | 5.03 | 3.69 | 23180 | 31200 | 31600 | 2.23 | 2.68 | 3.45 | 3.05 | 3.41 | 2.68 | 22206 |  | 25260 | 2.92 |  | 3.34 | 2.23 |  | 2.22 | 17700 | 46500 | 47500 | 1.31 | 4.04 | 3.98 | 3.96 | 3.37 | 3.5 | 19860 |  | 50520 | 0.42 |  | 3.15 | 13.86 |  | 4.7
Live | AMERICAN STANDARD | Platinum 19 | 20192261 | HRCU-A-CB | 4A6L9048A1 |  | 4PX*DU48BS3 | *UD2D140ACV5 | 11.5 | 18.5 | 10 | FALSE | Singlezone Ducted, Centrally Ducted | TRUE | 57 | 79 | 58 | N/A | [6 empty] | 02/02/22 | Ingersoll Rand | 17400 | 45000 | 45800 | 1.09 | 2.74 | 3.57 | 4.68 | 4.81 | 3.76 | 24170 | 32400 | 32800 | 2.29 | 2.74 | 3.52 | 3.09 | 3.47 | 2.73 | 23124 |  | 26220 | 3 |  | 3.42 | 2.26 |  | 2.25 | 18200 | 48000 | 49100 | 1.35 | 4.17 | 4.11 | 3.95 | 3.37 | 3.5 | 20460 |  | 52060 | 0.45 |  | 3.34 | 13.32 |  | 4.57
Live | AMERICAN STANDARD | Platinum 19 | 201922613 | HRCU-A-CB | 4A6L9048A1 |  | 4PX*DU48BS3 | *UD2D120ACV5 | 12 | 18 | 11 | FALSE | Singlezone Ducted, Centrally Ducted | TRUE | 57 | 80 | 59 | N/A | [6 empty] | 02/02/22 | Ingersoll Rand | 17600 | 44500 | 46100 | 1.13 | 2.68 | 3.78 | 4.56 | 4.87 | 3.57 | 24390 | 32000 | 32900 | 2.3 | 2.68 | 3.61 | 3.11 | 3.5 | 2.67 | 23324 |  | 26420 | 2.98 |  | 3.46 | 2.29 |  | 2.24 | 19700 | 47000 | 48000 | 1.27 | 3.92 | 3.86 | 4.55 | 3.51 | 3.64 | 22030 |  | 50960 | 0.37 |  | 3.19 | 17.45 |  | 4.68
Live | AMERICAN STANDARD | Platinum 19 | 201922616 | HRCU-A-CB | 4A6L9048A1 |  | 4PX*DU48BS3 | *UD2C100ACV5 | 12 | 18 | 10 | FALSE | Singlezone Ducted, Centrally Ducted | TRUE | 57 | 80 | 58 | N/A | [6 empty] | 02/02/22 | Ingersoll Rand | 16900 | 43500 | 44400 | 1.09 | 2.64 | 3.61 | 4.54 | 4.83 | 3.6 | 23290 | 31200 | 31700 | 2.26 | 2.64 | 3.51 | 3.02 | 3.46 | 2.65 | 22312 |  | 25360 | 2.96 |  | 3.4 | 2.21 |  | 2.19 | 17500 | 46500 | 47500 | 1.29 | 3.88 | 3.82 | 3.98 | 3.51 | 3.64 | 19660 |  | 50460 | 0.44 |  | 3.19 | 13.09 |  | 4.64
Live | AMERICAN STANDARD | Platinum 19 | 201922605 | HRCU-A-CB | 4A6L9048A1 |  | 4PX*DD60BS3+HORIZ-RT | *UD2D140ACV5 | 11.5 | 18 | 10 | FALSE | Singlezone Ducted, Centrally Ducted | TRUE | 57 | 80 | 58 | N/A | [6 empty] | 02/02/22 | Ingersoll Rand | 17200 | 44500 | 45000 | 1.09 | 2.68 | 3.64 | 4.62 | 4.87 | 3.62 | 23840 | 31800 | 32300 | 2.28 | 2.68 | 3.54 | 3.06 | 3.48 | 2.67 | 22918 |  | 25920 | 3 |  | 3.44 | 2.24 |  | 2.21 | 20600 | 47500 | 48600 | 1.22 | 4.13 | 4.07 | 4.95 | 3.37 | 3.5 | 22860 |  | 51620 | 0.32 |  | 3.3 | 20.94 |  | 4.58
Live | AMERICAN STANDARD | Platinum 19 | 201922604 | HRCU-A-CB | 4A6L9048A1 |  | 4PX*DD60BS3+HORIZ-RT | S9V2C080U5PSB+RP | 11.5 | 19 | 10 | FALSE | Singlezone Ducted, Centrally Ducted | TRUE | 57 | 79 | 55 | N/A | [6 empty] | 02/02/22 | Ingersoll Rand | 16600 | 45000 | 43400 | 1.05 | 2.62 | 3.54 | 4.63 | 5.03 | 3.59 | 22850 | 30600 | 31000 | 2.22 | 2.62 | 3.46 | 3.02 | 3.42 | 2.63 | 21800 |  | 24760 | 2.92 |  | 3.34 | 2.19 |  | 2.17 | 20100 | 46500 | 47500 | 1.19 | 4.04 | 3.98 | 4.95 | 3.37 | 3.5 | 22430 |  | 50520 | 0.29 |  | 3.16 | 22.67 |  | 4.69
Live | AMERICAN STANDARD | Platinum 19 | 201922603 | HRCU-A-CB | 4A6L9048A1 |  | 4PX*DD60BS3+HORIZ-RT | S9V2C100U4PSB+RP | 11.5 | 18 | 10 | FALSE | Singlezone Ducted, Centrally Ducted | TRUE | 57 | 80 | 55 | N/A | [6 empty] | 02/02/22 | Ingersoll Rand | 16700 | 45000 | 43600 | 1.1 | 2.6 | 3.68 | 4.45 | 5.07 | 3.47 | 23070 | 30600 | 31300 | 2.27 | 2.6 | 3.54 | 2.98 | 3.45 | 2.59 | 22106 |  | 25060 | 2.96 |  | 3.42 | 2.19 |  | 2.15 | 17500 | 46000 | 47000 | 1.31 | 4 | 3.94 | 3.92 | 3.37 | 3.5 | 19660 |  | 49960 | 0.46 |  | 3.15 | 12.53 |  | 4.65
Live | AMERICAN STANDARD | Platinum 19 | 201922608 | HRCU-A-CB | 4A6L9048A1 |  | 4PX*DU48BS3 | *UHMD120ACV5 | 11.5 | 17.5 | 9.6 | FALSE | Singlezone Ducted, Centrally Ducted | TRUE | 57 | 80 | 57 | N/A | [6 empty] | 02/02/22 | Ingersoll Rand | 17700 | 45500 | 46000 | 1.16 | 2.7 | 3.63 | 4.47 | 4.94 | 3.71 | 24390 | 32600 | 32900 | 2.36 | 2.7 | 3.58 | 3.03 | 3.54 | 2.69 | 23224 |  | 26380 | 3.06 |  | 3.48 | 2.22 |  | 2.22 | 18100 | 48000 | 49000 | 1.39 | 4.17 | 4.11 | 3.82 | 3.37 | 3.49 | 20430 |  | 51960 | 0.54 |  | 3.43 | 11.09 |  | 4.44
Live | AMERICAN STANDARD | Platinum 19 | 201922596 | HRCU-A-CB | 4A6L9048A1 |  | 4PX*DD60BS3+HORIZ-RT | *UD2C100ACV5 | 12 | 18 | 9.6 | FALSE | Singlezone Ducted, Centrally Ducted | TRUE | 57 | 80 | 58 | N/A | [6 empty] | 02/02/22 | Ingersoll Rand | 16700 | 42500 | 43700 | 1.11 | 2.56 | 3.76 | 4.41 | 4.87 | 3.41 | 23070 | 30400 | 31200 | 2.26 | 2.56 | 3.58 | 2.99 | 3.48 | 2.55 | 22006 |  | 24960 | 2.94 |  | 3.42 | 2.19 |  | 2.14 | 17200 | 46000 | 47000 | 1.29 | 3.83 | 3.77 | 3.91 | 3.52 | 3.65 | 19360 |  | 49600 | 0.45 |  | 3.1 | 12.61 |  | 4.69
Live | AMERICAN STANDARD | Platinum 19 | 201922602 | HRCU-A-CB | 4A6L9048A1 |  | 4PX*DD60BS3+HORIZ-RT | S9V2C100U5PSB+RP | 11.5 | 19 | 10 | FALSE | Singlezone Ducted, Centrally Ducted | TRUE | 56 | 79 | 54 | N/A | [6 empty] | 02/02/22 | Ingersoll Rand | 16600 | 45000 | 43300 | 1.03 | 2.64 | 3.51 | 4.72 | 5 | 3.62 | 22740 | 30600 | 30900 | 2.21 | 2.64 | 3.43 | 3.02 | 3.4 | 2.64 | 21700 |  | 24660 | 2.92 |  | 3.32 | 2.18 |  | 2.18 | 20200 | 47000 | 48000 | 1.18 | 4.09 | 4.03 | 5.02 | 3.37 | 3.49 | 22460 |  | 50500 | 0.27 |  | 3.17 | 24.38 |  | 4.67
Live | AMERICAN STANDARD | Platinum 19 | 201922601 | HRCU-A-CB | 4A6L9048A1 |  | 4PX*DD60BS3+HORIZ-RT | S9V2D120U5PSB+RP | 12 | 18.5 | 11 | FALSE | Singlezone Ducted, Centrally Ducted | TRUE | 57 | 80 | 55 | N/A | [6 empty] | 02/02/22 | Ingersoll Rand | 17200 | 46000 | 44800 | 1.07 | 2.7 | 3.56 | 4.71 | 4.99 | 3.69 | 23620 | 31600 | 32000 | 2.24 | 2.7 | 3.47 | 3.09 | 3.43 | 2.7 | 22572 |  | 25620 | 2.92 |  | 3.36 | 2.27 |  | 2.23 | 20700 | 47000 | 48000 | 1.22 | 3.92 | 3.86 | 4.97 | 3.51 | 3.64 | 23030 |  | 52060 | 0.3 |  | 3.28 | 22.5 |  | 4.65
Live | AMERICAN STANDARD | Platinum 19 | 20192259 | HRCU-A-CB | 4A6L9048A1 |  | 4PX*DD60BS3 | *DHMD120BCV5 | 11.5 | 18.5 | 10.5 | FALSE | Singlezone Ducted, Centrally Ducted | TRUE | 57 | 80 | 58 | N/A | [6 empty] | 02/02/22 | Ingersoll Rand | 17200 | 44500 | 44900 | 1.08 | 2.68 | 3.6 | 4.67 | 4.87 | 3.66 | 23730 | 31800 | 32200 | 2.28 | 2.68 | 3.52 | 3.05 | 3.48 | 2.68 | 22718 |  | 25820 | 3 |  | 3.42 | 2.22 |  | 2.21 | 20800 | 48000 | 49200 | 1.22 | 4.17 | 4.1 | 5 | 3.37 | 3.52 | 23060 |  | 52220 | 0.3 |  | 3.35 | 22.53 |  | 4.57
Live | AMERICAN STANDARD | Platinum 19 | 201922593 | HRCU-A-CB | 4A6L9048A1 |  | 4PX*DD60BS3+HORIZ-RT | *UD2D120ACV5 | 12 | 18 | 10 | FALSE | Singlezone Ducted, Centrally Ducted | TRUE | 57 | 80 | 58 | N/A | [6 empty] | 02/02/22 | Ingersoll Rand | 17300 | 44000 | 45200 | 1.13 | 2.62 | 3.8 | 4.49 | 4.92 | 3.49 | 23950 | 31400 | 32300 | 2.29 | 2.62 | 3.62 | 3.07 | 3.51 | 2.61 | 22918 |  | 25920 | 2.98 |  | 3.46 | 2.25 |  | 2.2 | 19900 | 47000 | 48000 | 1.27 | 3.92 | 3.86 | 4.59 | 3.51 | 3.64 | 22160 |  | 50960 | 0.35 |  | 3.21 | 18.56 |  | 4.65
Live | AMERICAN STANDARD | Platinum 19 | 201922599 | HRCU-A-CB | 4A6L9048A1 |  | 4PX*DD60BS3+HORIZ-RT | *UD2C080ACV4 | 12 | 18.5 | 10 | FALSE | Singlezone Ducted, Centrally Ducted | TRUE | 57 | 80 | 58 | N/A | [6 empty] | 02/02/22 | Ingersoll Rand | 16700 | 43000 | 43600 | 1.09 | 2.6 | 3.62 | 4.49 | 4.85 | 3.53 | 23180 | 30800 | 31300 | 2.28 | 2.6 | 3.53 | 2.98 | 3.47 | 2.6 | 22106 |  | 25060 | 2.98 |  | 3.42 | 2.17 |  | 2.15 | 19900 | 46500 | 47500 | 1.22 | 3.88 | 3.82 | 4.78 | 3.51 | 3.64 | 22160 |  | 50100 | 0.32 |  | 3.18 | 20.3 |  | 4.62
Live | AMERICAN STANDARD | Platinum 19 | 201922592 | HRCU-A-CB | 4A6L9048A1 |  | 4PX*DD60BS3 | *DD2D120ACV5 | 12 | 19 | 10.5 | FALSE | Singlezone Ducted, Centrally Ducted | TRUE | 57 | 80 | 58 | N/A | [6 empty] | 02/02/22 | Ingersoll Rand | 17300 | 44000 | 44900 | 1.09 | 2.68 | 3.62 | 4.65 | 4.81 | 3.64 | 23840 | 31600 | 32200 | 2.26 | 2.68 | 3.51 | 3.09 | 3.46 | 2.69 | 22718 |  | 25760 | 2.94 |  | 3.4 | 2.26 |  | 2.22 | 20300 | 47500 | 48500 | 1.3 | 3.96 | 3.9 | 4.58 | 3.52 | 3.64 | 22830 |  | 51460 | 0.33 |  | 3.25 | 20.28 |  | 4.64
Live | AMERICAN STANDARD | Platinum 19 | 201922591 | HRCU-A-CB | 4A6L9048A1 |  | 4PX*DD60BS3 | S9V2C100D5PSB+RP | 11.5 | 19 | 10 | FALSE | Singlezone Ducted, Centrally Ducted | TRUE | 56 | 79 | 54 | N/A | [6 empty] | 02/02/22 | Ingersoll Rand | 16600 | 45000 | 43300 | 1.03 | 2.64 | 3.51 | 4.72 | 5 | 3.62 | 22740 | 30600 | 30900 | 2.21 | 2.64 | 3.43 | 3.02 | 3.4 | 2.64 | 21700 |  | 24660 | 2.92 |  | 3.32 | 2.18 |  | 2.18 | 20200 | 47000 | 48000 | 1.18 | 4.09 | 4.03 | 5.02 | 3.37 | 3.49 | 22460 |  | 50500 | 0.27 |  | 3.17 | 24.38 |  | 4.67
Live | AMERICAN STANDARD | Platinum 19 | 201922589 | HRCU-A-CB | 4A6L9048A1 |  | 4PX*DD60BS3 | *DHMC100ACV4 | 11 | 17 | 10 | FALSE | Singlezone Ducted, Centrally Ducted | TRUE | 58 | 80 | 59 | N/A | [6 empty] | 02/02/22 | Ingersoll Rand | 17100 | 43000 | 44100 | 1.22 | 2.5 | 3.83 | 4.11 | 5.04 | 3.37 | 23730 | 31200 | 31800 | 2.43 | 2.5 | 3.72 | 2.86 | 3.66 | 2.51 | 22718 |  | 25660 | 3.16 |  | 3.6 | 2.11 |  | 2.09 | 19500 | 45500 | 46500 | 1.25 | 4.14 | 4.08 | 4.57 | 3.22 | 3.34 | 21760 |  | 49520 | 0.44 |  | 3.33 | 14.49 |  | 4.36
Live | AMERICAN STANDARD | Platinum 19 | 201922588 | HRCU-A-CB | 4A6L9048A1 |  | 4PX*DD60BS3 | S9V2D120D5PSB+RP | 12 | 18.5 | 11 | FALSE | Singlezone Ducted, Centrally Ducted | TRUE | 57 | 80 | 55 | N/A | [6 empty] | 02/02/22 | Ingersoll Rand | 17200 | 46000 | 44800 | 1.07 | 2.7 | 3.56 | 4.71 | 4.99 | 3.69 | 23620 | 31600 | 32000 | 2.24 | 2.7 | 3.47 | 3.09 | 3.43 | 2.7 | 22572 |  | 25620 | 2.92 |  | 3.36 | 2.27 |  | 2.23 | 20700 | 47000 | 48000 | 1.22 | 3.92 | 3.86 | 4.97 | 3.51 | 3.64 | 23030 |  | 52060 | 0.3 |  | 3.28 | 22.5 |  | 4.65
Live | AMERICAN STANDARD | Platinum 19 | 201922586 | HRCU-A-CB | 4A6L9048A1 |  | 4PX*DD60BS3 | *DD2C100ACV5 | 11.5 | 19 | 10 | FALSE | Singlezone Ducted, Centrally Ducted | TRUE | 57 | 80 | 58 | N/A | [6 empty] | 02/02/22 | Ingersoll Rand | 16800 | 43000 | 43600 | 1.09 | 2.6 | 3.61 | 4.52 | 4.85 | 3.54 | 23070 | 30800 | 31200 | 2.28 | 2.6 | 3.52 | 2.97 | 3.47 | 2.6 | 22106 |  | 25060 | 2.98 |  | 3.42 | 2.17 |  | 2.15 | 19900 | 46500 | 47600 | 1.27 | 4.04 | 3.98 | 4.59 | 3.37 | 3.51 | 22330 |  | 50620 | 0.33 |  | 3.23 | 19.83 |  | 4.59
Live | AMERICAN STANDARD | Platinum 19 | 201922582 | HRCU-A-CB | 4A6L9048A1 |  | 4PX*DD48BS3+HORIZ-RT | *UD2D140ACV5 | 11.5 | 18 | 9.6 | FALSE | Singlezone Ducted, Centrally Ducted | TRUE | 56 | 79 | 58 | N/A | [6 empty] | 02/02/22 | Ingersoll Rand | 17400 | 45500 | 46900 | 1.19 | 2.66 | 3.79 | 4.29 | 5.01 | 3.63 | 24390 | 33200 | 33500 | 2.41 | 2.66 | 3.7 | 2.97 | 3.66 | 2.65 | 23464 |  | 26680 | 3.16 |  | 3.58 | 2.18 |  | 2.18 | 17800 | 48000 | 48800 | 1.36 | 4.17 | 4.13 | 3.84 | 3.37 | 3.46 | 20060 |  | 51820 | 0.47 |  | 3.42 | 12.51 |  | 4.44
Live | AMERICAN STANDARD | Platinum 19 | 201922584 | HRCU-A-CB | 4A6L9048A1 |  | 4PX*DD60BS3 | S9V2C100D4PSB+RP | 11.5 | 18 | 10 | FALSE | Singlezone Ducted, Centrally Ducted | TRUE | 57 | 80 | 55 | N/A | [6 empty] | 02/02/22 | Ingersoll Rand | 16700 | 45000 | 43600 | 1.1 | 2.6 | 3.68 | 4.45 | 5.07 | 3.47 | 23070 | 30600 | 31300 | 2.27 | 2.6 | 3.54 | 2.98 | 3.45 | 2.59 | 22106 |  | 25060 | 2.96 |  | 3.42 | 2.19 |  | 2.15 | 17500 | 46000 | 47000 | 1.31 | 4 | 3.94 | 3.92 | 3.37 | 3.5 | 19660 |  | 49960 | 0.46 |  | 3.15 | 12.53 |  | 4.65
Live | AMERICAN STANDARD | Platinum 19 | 201922581 | HRCU-A-CB | 4A6L9048A1 |  | 4PX*DD48BS3+HORIZ-RT | S9V2C100U4PSB+RP | 11.5 | 18 | 10 | FALSE | Singlezone Ducted, Centrally Ducted | TRUE | 56 | 79 | 55 | N/A | [6 empty] | 02/02/22 | Ingersoll Rand | 16900 | 46000 | 45400 | 1.18 | 2.6 | 3.75 | 4.2 | 5.19 | 3.55 | 23510 | 32000 | 32300 | 2.38 | 2.6 | 3.65 | 2.9 | 3.61 | 2.59 | 22552 |  | 25720 | 3.1 |  | 3.54 | 2.13 |  | 2.13 | 17300 | 46500 | 47300 | 1.32 | 4.04 | 4 | 3.84 | 3.37 | 3.47 | 19460 |  | 50780 | 0.47 |  | 3.27 | 12.13 |  | 4.55
Live | AMERICAN STANDARD | Platinum 19 | 20192258 | HRCU-A-CB | 4A6L9048A1 |  | 4PX*DD48BS3+HORIZ-RT | S9V2C100U5PSB+RP | 11.5 | 19 | 10 | FALSE | Singlezone Ducted, Centrally Ducted | TRUE | 56 | 79 | 53 | N/A | [6 empty] | 02/02/22 | Ingersoll Rand | 16800 | 47000 | 45200 | 1.13 | 2.6 | 3.67 | 4.36 | 5.3 | 3.61 | 23180 | 31800 | 31900 | 2.33 | 2.6 | 3.59 | 2.92 | 3.58 | 2.6 | 22206 |  | 25320 | 3.06 |  | 3.48 | 2.13 |  | 2.13 | 17400 | 47000 | 47500 | 1.32 | 4.09 | 4.06 | 3.86 | 3.37 | 3.43 | 19730 |  | 50520 | 0.43 |  | 3.27 | 13.45 |  | 4.53
Live | AMERICAN STANDARD | Platinum 19 | 201922576 | HRCU-A-CB | 4A6L9048A1 |  | 4PX*DD48BS3+HORIZ-RT | *UD2D120ACV5 | 11.5 | 18.5 | 9.6 | FALSE | Singlezone Ducted, Centrally Ducted | TRUE | 56 | 79 | 58 | N/A | [6 empty] | 02/02/22 | Ingersoll Rand | 17500 | 45500 | 47000 | 1.19 | 2.66 | 3.79 | 4.31 | 5.01 | 3.63 | 24280 | 33000 | 33300 | 2.39 | 2.66 | 3.68 | 2.98 | 3.64 | 2.65 | 23324 |  | 26580 | 3.12 |  | 3.56 | 2.19 |  | 2.19 | 20000 | 48000 | 49000 | 1.27 | 4.17 | 4.12 | 4.62 | 3.37 | 3.49 | 22430 |  | 52020 | 0.35 |  | 3.36 | 18.78 |  | 4.54
Live | AMERICAN STANDARD | Platinum 19 | 201922579 | HRCU-A-CB | 4A6L9048A1 |  | 4PX*DD48BS3+HORIZ-RT | S9V2D120U5PSB+RP | 11.5 | 18.5 | 10 | FALSE | Singlezone Ducted, Centrally Ducted | TRUE | 56 | 79 | 54 | N/A | [6 empty] | 02/02/22 | Ingersoll Rand | 17400 | 48500 | 46700 | 1.17 | 2.68 | 3.72 | 4.36 | 5.3 | 3.68 | 24060 | 32800 | 33000 | 2.35 | 2.68 | 3.61 | 3 | 3.59 | 2.68 | 23018 |  | 26240 | 3.06 |  | 3.5 | 2.2 |  | 2.2 | 17900 | 48500 | 49200 | 1.36 | 4.22 | 4.17 | 3.86 | 3.37 | 3.46 | 20230 |  | 52160 | 0.45 |  | 3.34 | 13.18 |  | 4.58
Live | AMERICAN STANDARD | Platinum 19 | 201922573 | HRCU-A-CB | 4A6L9048A1 |  | 4PX*DD48BS3+HORIZ-RT | *UD2C100ACV5 | 11.5 | 18 | 10 | FALSE | Singlezone Ducted, Centrally Ducted | TRUE | 56 | 79 | 57 | N/A | [6 empty] | 02/02/22 | Ingersoll Rand | 16800 | 44500 | 45300 | 1.18 | 2.58 | 3.74 | 4.17 | 5.05 | 3.55 | 23400 | 32000 | 32200 | 2.38 | 2.58 | 3.65 | 2.88 | 3.63 | 2.59 | 22512 |  | 25620 | 3.1 |  | 3.54 | 2.13 |  | 2.12 | 17300 | 47000 | 47600 | 1.3 | 4.09 | 4.05 | 3.9 | 3.37 | 3.44 | 19460 |  | 50620 | 0.45 |  | 3.31 | 12.67 |  | 4.48
Live | AMERICAN STANDARD | Platinum 19 | 20192257 | HRCU-A-CB | 4A6L9048A1 |  | 4PX*DD48BS3+HORIZ-RT | S9V2C080U5PSB+RP | 11.5 | 19 | 10 | FALSE | Singlezone Ducted, Centrally Ducted | TRUE | 56 | 79 | 54 | N/A | [6 empty] | 02/02/22 | Ingersoll Rand | 16800 | 46500 | 45300 | 1.15 | 2.6 | 3.71 | 4.28 | 5.24 | 3.58 | 23290 | 31800 | 32000 | 2.34 | 2.6 | 3.61 | 2.92 | 3.58 | 2.6 | 22312 |  | 25420 | 3.06 |  | 3.5 | 2.14 |  | 2.13 | 17400 | 47000 | 47700 | 1.31 | 4.09 | 4.04 | 3.89 | 3.37 | 3.46 | 19560 |  | 50820 | 0.43 |  | 3.25 | 13.33 |  | 4.58
Live | AMERICAN STANDARD | Platinum 19 | 201922571 | HRCU-A-CB | 4A6L9048A1 |  | 4PX*DD48BS3+HORIZ-RT | *UD2C080ACV4 | 11.5 | 18 | 9.6 | FALSE | Singlezone Ducted, Centrally Ducted | TRUE | 56 | 79 | 57 | N/A | [6 empty] | 02/02/22 | Ingersoll Rand | 16900 | 44500 | 45500 | 1.19 | 2.58 | 3.77 | 4.16 | 5.05 | 3.54 | 23510 | 32000 | 32200 | 2.4 | 2.58 | 3.67 | 2.87 | 3.63 | 2.57 | 22512 |  | 25620 | 3.14 |  | 3.56 | 2.1 |  | 2.11 | 17300 | 46500 | 47200 | 1.34 | 4.04 | 4 | 3.78 | 3.37 | 3.46 | 19730 |  | 50160 | 0.47 |  | 3.28 | 12.3 |  | 4.48
Live | AMERICAN STANDARD | Platinum 19 | 201922568 | HRCU-A-CB | 4A6L9048A1 |  | 4PX*DD48BS3 | *DD2C100ACV5 | 11.5 | 18.5 | 10 | FALSE | Singlezone Ducted, Centrally Ducted | TRUE | 56 | 79 | 57 | N/A | [6 empty] | 02/02/22 | Ingersoll Rand | 16900 | 44500 | 45500 | 1.19 | 2.56 | 3.76 | 4.16 | 5.09 | 3.55 | 23400 | 32000 | 32200 | 2.4 | 2.56 | 3.68 | 2.86 | 3.66 | 2.56 | 22512 |  | 25620 | 3.14 |  | 3.58 | 2.1 |  | 2.1 | 19300 | 46500 | 47200 | 1.27 | 4.04 | 4 | 4.45 | 3.37 | 3.46 | 21730 |  | 50740 | 0.37 |  | 3.34 | 17.21 |  | 4.45
Live | AMERICAN STANDARD | Platinum 19 | 201922565 | HRCU-A-CB | 4A6L9048A1 |  | 4PX*DD48BS3 | *DD2D120ACV5 | 12 | 18.5 | 10 | FALSE | Singlezone Ducted, Centrally Ducted | TRUE | 56 | 79 | 58 | N/A | [6 empty] | 02/02/22 | Ingersoll Rand | 17400 | 45500 | 46800 | 1.18 | 2.68 | 3.74 | 4.32 | 4.98 | 3.67 | 24280 | 33000 | 33300 | 2.38 | 2.68 | 3.64 | 2.99 | 3.61 | 2.68 | 23264 |  | 26480 | 3.1 |  | 3.54 | 2.2 |  | 2.19 | 20000 | 48000 | 48800 | 1.29 | 4 | 3.95 | 4.54 | 3.52 | 3.62 | 22430 |  | 52280 | 0.36 |  | 3.36 | 18.26 |  | 4.56
Live | AMERICAN STANDARD | Platinum 19 | 201922567 | HRCU-A-CB | 4A6L9048A1 |  | 4PX*DD48BS3 | S9V2D120D5PSB+RP | 11.5 | 18.5 | 10 | FALSE | Singlezone Ducted, Centrally Ducted | TRUE | 56 | 79 | 54 | N/A | [6 empty] | 02/02/22 | Ingersoll Rand | 17400 | 48500 | 46700 | 1.17 | 2.68 | 3.72 | 4.36 | 5.3 | 3.68 | 24060 | 32800 | 33000 | 2.35 | 2.68 | 3.61 | 3 | 3.59 | 2.68 | 23018 |  | 26240 | 3.06 |  | 3.5 | 2.2 |  | 2.2 | 17900 | 48500 | 49200 | 1.36 | 4.22 | 4.17 | 3.86 | 3.37 | 3.46 | 20230 |  | 52160 | 0.45 |  | 3.34 | 13.18 |  | 4.58
Live | AMERICAN STANDARD | Platinum 19 | 201922562 | HRCU-A-CB | 4A6L9048A1 |  | 4PX*DD48BS3 | *DHMD120BCV5 | 11.5 | 18.5 | 10 | FALSE | Singlezone Ducted, Centrally Ducted | TRUE | 56 | 79 | 58 | N/A | [6 empty] | 02/02/22 | Ingersoll Rand | 17400 | 45500 | 47000 | 1.19 | 2.64 | 3.78 | 4.29 | 5.05 | 3.64 | 24170 | 33000 | 33300 | 2.41 | 2.64 | 3.69 | 2.94 | 3.66 | 2.64 | 23224 |  | 26480 | 3.14 |  | 3.58 | 2.17 |  | 2.17 | 17800 | 48000 | 48800 | 1.36 | 4.17 | 4.13 | 3.84 | 3.37 | 3.46 | 20060 |  | 51760 | 0.47 |  | 3.4 | 12.51 |  | 4.46
Live | AMERICAN STANDARD | Platinum 19 | 201922563 | HRCU-A-CB | 4A6L9048A1 |  | 4PX*DD48BS3 | S9V2C100D4PSB+RP | 11.5 | 18.5 | 10 | FALSE | Singlezone Ducted, Centrally Ducted | TRUE | 56 | 79 | 55 | N/A | [6 empty] | 02/02/22 | Ingersoll Rand | 16900 | 46000 | 45400 | 1.18 | 2.6 | 3.75 | 4.2 | 5.19 | 3.55 | 23510 | 32000 | 32300 | 2.38 | 2.6 | 3.65 | 2.9 | 3.61 | 2.59 | 22552 |  | 25720 | 3.1 |  | 3.54 | 2.13 |  | 2.13 | 17300 | 46500 | 47300 | 1.32 | 4.04 | 4 | 3.84 | 3.37 | 3.47 | 19460 |  | 50780 | 0.47 |  | 3.27 | 12.13 |  | 4.55
Live | AMERICAN STANDARD | Platinum 19 | 201922564 | HRCU-A-CB | 4A6L9048A1 |  | 4PX*DD48BS3 | *DHMC100ACV4 | 10.5 | 17 | 9.5 | FALSE | Singlezone Ducted, Centrally Ducted | TRUE | 56 | 79 | 57 | N/A | [6 empty] | 02/02/22 | Ingersoll Rand | 17300 | 46000 | 46200 | 1.33 | 2.48 | 4.03 | 3.81 | 5.44 | 3.36 | 24170 | 32400 | 32900 | 2.56 | 2.48 | 3.9 | 2.77 | 3.83 | 2.47 | 23124 |  | 26280 | 3.3 |  | 3.76 | 2.05 |  | 2.05 | 16900 | 45500 | 46500 | 1.37 | 4.33 | 4.27 | 3.62 | 3.08 | 3.19 | 19060 |  | 49980 | 0.58 |  | 3.4 | 9.63 |  | 4.31
Live | AMERICAN STANDARD | Platinum 19 | 201922561 | HRCU-A-CB | 4A6L9048A1 |  | 4PX*DD48BS3 | S9V2C100D5PSB+RP | 11.5 | 19 | 10 | FALSE | Singlezone Ducted, Centrally Ducted | TRUE | 56 | 79 | 53 | N/A | [6 empty] | 02/02/22 | Ingersoll Rand | 16800 | 47000 | 45200 | 1.13 | 2.6 | 3.67 | 4.36 | 5.3 | 3.61 | 23180 | 31800 | 31900 | 2.33 | 2.6 | 3.59 | 2.92 | 3.58 | 2.6 | 22206 |  | 25320 | 3.06 |  | 3.48 | 2.13 |  | 2.13 | 17400 | 47000 | 47500 | 1.32 | 4.09 | 4.06 | 3.86 | 3.37 | 3.43 | 19730 |  | 50520 | 0.43 |  | 3.27 | 13.45 |  | 4.53
Live | AMERICAN STANDARD | Platinum 19 | 20192256 | HRCU-A-CB | 4A6L9048A1 |  | 4PX*CU60BS3 | S9V2C100U4PSB+RP | 12 | 19 | 11 | FALSE | Singlezone Ducted, Centrally Ducted | TRUE | 57 | 80 | 56 | N/A | [6 empty] | 02/02/22 | Ingersoll Rand | 17200 | 46000 | 44800 | 1.06 | 2.76 | 3.45 | 4.76 | 4.88 | 3.81 | 23950 | 32000 | 32300 | 2.24 | 2.76 | 3.42 | 3.13 | 3.4 | 2.77 | 22918 |  | 25960 | 2.94 |  | 3.34 | 2.28 |  | 2.28 | 20800 | 48000 | 48800 | 1.24 | 4 | 3.95 | 4.92 | 3.52 | 3.62 | 23130 |  | 53320 | 0.32 |  | 3.38 | 21.18 |  | 4.62
Live | AMERICAN STANDARD | Platinum 19 | 201922552 | HRCU-A-CB | 4A6L9048A1 |  | 4PX*CU60BS3 | *UHMC100ACV4 | 12 | 18.5 | 10 | FALSE | Singlezone Ducted, Centrally Ducted | TRUE | 57 | 80 | 59 | N/A | [6 empty] | 02/02/22 | Ingersoll Rand | 17400 | 44000 | 45000 | 1.1 | 2.7 | 3.58 | 4.64 | 4.78 | 3.68 | 23950 | 31800 | 32300 | 2.27 | 2.7 | 3.5 | 3.09 | 3.45 | 2.7 | 22918 |  | 25960 | 2.96 |  | 3.4 | 2.27 |  | 2.24 | 18200 | 48500 | 49600 | 1.36 | 4.04 | 3.98 | 3.92 | 3.52 | 3.65 | 20530 |  | 53140 | 0.48 |  | 3.35 | 12.53 |  | 4.65
Live | AMERICAN STANDARD | Platinum 19 | 201922557 | HRCU-A-CB | 4A6L9048A1 |  | 4PX*CU60BS3 | S9V2C100U5PSB+RP | 12 | 19.5 | 11 | FALSE | Singlezone Ducted, Centrally Ducted | TRUE | 57 | 80 | 54 | N/A | [6 empty] | 02/02/22 | Ingersoll Rand | 17100 | 46500 | 44700 | 1.01 | 2.78 | 3.38 | 4.96 | 4.9 | 3.88 | 23620 | 31800 | 31900 | 2.19 | 2.78 | 3.36 | 3.16 | 3.35 | 2.78 | 22512 |  | 25560 | 2.9 |  | 3.28 | 2.28 |  | 2.28 | 20800 | 49000 | 49500 | 1.24 | 4.08 | 4.06 | 4.92 | 3.52 | 3.57 | 23230 |  | 53040 | 0.28 |  | 3.36 | 24.31 |  | 4.63
Live | AMERICAN STANDARD | Platinum 19 | 201922558 | HRCU-A-CB | 4A6L9048A1 |  | 4PX*CU60BS3 | *UD2C100ACV5 | 12 | 18.75 | 11 | FALSE | Singlezone Ducted, Centrally Ducted | TRUE | 57 | 80 | 57 | N/A | [6 empty] | 02/02/22 | Ingersoll Rand | 17200 | 44500 | 44700 | 1.05 | 2.74 | 3.48 | 4.8 | 4.76 | 3.76 | 23730 | 31800 | 32100 | 2.22 | 2.74 | 3.43 | 3.13 | 3.4 | 2.74 | 22718 |  | 25760 | 2.92 |  | 3.34 | 2.28 |  | 2.26 | 18400 | 49500 | 50500 | 1.34 | 4.13 | 4.07 | 4.02 | 3.51 | 3.64 | 20660 |  | 53520 | 0.44 |  | 3.37 | 13.76 |  | 4.65
Live | AMERICAN STANDARD | Platinum 19 | 20192255 | HRCU-A-CB | 4A6L9048A1 |  | 4PX*CU48BS3 | S9V2C100U5PSB+RP | 12 | 19 | 10 | FALSE | Singlezone Ducted, Centrally Ducted | TRUE | 56 | 79 | 55 | N/A | [6 empty] | 02/02/22 | Ingersoll Rand | 17300 | 47000 | 45600 | 1.04 | 2.76 | 3.49 | 4.88 | 4.99 | 3.83 | 23840 | 32200 | 32500 | 2.23 | 2.76 | 3.44 | 3.13 | 3.42 | 2.77 | 22818 |  | 25980 | 2.92 |  | 3.34 | 2.29 |  | 2.28 | 18200 | 48000 | 49000 | 1.35 | 4 | 3.94 | 3.95 | 3.52 | 3.64 | 20630 |  | 52540 | 0.42 |  | 3.3 | 14.4 |  | 4.67
Live | AMERICAN STANDARD | Platinum 19 | 201922554 | HRCU-A-CB | 4A6L9048A1 |  | 4PX*CU60BS3 | S9V2C080U5PSB+RP | 12 | 19 | 11 | FALSE | Singlezone Ducted, Centrally Ducted | TRUE | 57 | 80 | 55 | N/A | [6 empty] | 02/02/22 | Ingersoll Rand | 17100 | 46500 | 44700 | 1.02 | 2.78 | 3.41 | 4.91 | 4.9 | 3.84 | 23730 | 31800 | 32000 | 2.2 | 2.78 | 3.38 | 3.16 | 3.35 | 2.77 | 22612 |  | 25660 | 2.9 |  | 3.3 | 2.29 |  | 2.28 | 18500 | 49500 | 50300 | 1.36 | 4.13 | 4.08 | 3.99 | 3.51 | 3.61 | 20930 |  | 53320 | 0.4 |  | 3.34 | 15.33 |  | 4.68
Live | AMERICAN STANDARD | Platinum 19 | 201922559 | HRCU-A-CB | 4A6L9048A1 |  | 4PX*CU60BS3 | *UD2C080ACV4 | 12 | 18.75 | 11 | FALSE | Singlezone Ducted, Centrally Ducted | TRUE | 57 | 80 | 58 | N/A | [6 empty] | 02/02/22 | Ingersoll Rand | 17300 | 44500 | 45000 | 1.08 | 2.72 | 3.55 | 4.69 | 4.79 | 3.71 | 23950 | 31800 | 32300 | 2.25 | 2.72 | 3.48 | 3.12 | 3.43 | 2.72 | 22918 |  | 25920 | 2.96 |  | 3.38 | 2.27 |  | 2.25 | 18300 | 49000 | 50100 | 1.38 | 4.08 | 4.02 | 3.89 | 3.52 | 3.65 | 20730 |  | 53120 | 0.45 |  | 3.33 | 13.5 |  | 4.68
Live | AMERICAN STANDARD | Platinum 19 | 201922549 | HRCU-A-CB | 4A6L9048A1 |  | 4PX*CU48BS3 | S9V2C100U4PSB+RP | 12 | 18.5 | 10 | FALSE | Singlezone Ducted, Centrally Ducted | TRUE | 57 | 79 | 55 | N/A | [6 empty] | 02/02/22 | Ingersoll Rand | 17400 | 47000 | 45700 | 1.08 | 2.76 | 3.51 | 4.72 | 4.99 | 3.82 | 24060 | 32400 | 32700 | 2.27 | 2.76 | 3.47 | 3.11 | 3.44 | 2.76 | 23018 |  | 26120 | 2.98 |  | 3.38 | 2.26 |  | 2.26 | 20500 | 48000 | 48800 | 1.24 | 4 | 3.95 | 4.85 | 3.52 | 3.62 | 22930 |  | 52280 | 0.34 |  | 3.38 | 19.77 |  | 4.53
Live | AMERICAN STANDARD | Platinum 19 | 201922547 | HRCU-A-CB | 4A6L9048A1 |  | 4PX*CU48BS3 | *UD2C100ACV5 | 12 | 18 | 10 | FALSE | Singlezone Ducted, Centrally Ducted | TRUE | 57 | 80 | 59 | N/A | [6 empty] | 02/02/22 | Ingersoll Rand | 17500 | 44500 | 45900 | 1.13 | 2.68 | 3.75 | 4.54 | 4.87 | 3.59 | 24280 | 32000 | 32900 | 2.28 | 2.68 | 3.59 | 3.12 | 3.5 | 2.69 | 23224 |  | 26320 | 2.98 |  | 3.44 | 2.28 |  | 2.24 | 17600 | 47500 | 48600 | 1.32 | 3.96 | 3.9 | 3.91 | 3.52 | 3.65 | 19760 |  | 51100 | 0.47 |  | 3.21 | 12.32 |  | 4.67
Live | AMERICAN STANDARD | Platinum 19 | 201922542 | HRCU-A-CB | 4A6L9048A1 |  | 4PX*CU48BS3 | S9V2C080U5PSB+RP | 12 | 19 | 10 | FALSE | Singlezone Ducted, Centrally Ducted | TRUE | 57 | 80 | 55 | N/A | [6 empty] | 02/02/22 | Ingersoll Rand | 17400 | 47000 | 45700 | 1.06 | 2.76 | 3.53 | 4.81 | 4.99 | 3.79 | 23950 | 32200 | 32600 | 2.24 | 2.76 | 3.46 | 3.13 | 3.42 | 2.76 | 22918 |  | 26080 | 2.94 |  | 3.36 | 2.28 |  | 2.27 | 18200 | 48000 | 49000 | 1.35 | 4 | 3.94 | 3.95 | 3.52 | 3.64 | 20530 |  | 51960 | 0.43 |  | 3.26 | 13.99 |  | 4.67
Live | AMERICAN STANDARD | Platinum 19 | 201922544 | HRCU-A-CB | 4A6L9048A1 |  | 4PX*CU48BS3 | *UD2C080ACV4 | 12 | 18.5 | 10 | FALSE | Singlezone Ducted, Centrally Ducted | TRUE | 57 | 80 | 58 | N/A | [6 empty] | 02/02/22 | Ingersoll Rand | 17500 | 45000 | 45900 | 1.1 | 2.74 | 3.61 | 4.66 | 4.81 | 3.73 | 24280 | 32400 | 32900 | 2.29 | 2.74 | 3.53 | 3.11 | 3.47 | 2.73 | 23224 |  | 26380 | 3 |  | 3.42 | 2.27 |  | 2.26 | 20300 | 48000 | 49100 | 1.25 | 4 | 3.94 | 4.76 | 3.52 | 3.65 | 22730 |  | 52120 | 0.33 |  | 3.33 | 20.19 |  | 4.59
Live | AMERICAN STANDARD | Platinum 19 | 201922537 | HRCU-A-CB | 4A6L9048A1 |  | 4PX*CU42BS3 | S9V2C100U4PSB+RP | 11.5 | 18 | 10 | FALSE | Singlezone Ducted, Centrally Ducted | TRUE | 57 | 80 | 55 | N/A | [6 empty] | 02/02/22 | Ingersoll Rand | 17500 | 48000 | 46200 | 1.1 | 2.74 | 3.6 | 4.66 | 5.13 | 3.76 | 24280 | 32800 | 33100 | 2.3 | 2.74 | 3.54 | 3.09 | 3.51 | 2.74 | 23324 |  | 26480 | 3 |  | 3.44 | 2.28 |  | 2.26 | 17700 | 48500 | 49300 | 1.36 | 4.22 | 4.17 | 3.81 | 3.37 | 3.46 | 19860 |  | 52260 | 0.49 |  | 3.38 | 11.88 |  | 4.53
Live | AMERICAN STANDARD | Platinum 19 | 201922541 | HRCU-A-CB | 4A6L9048A1 |  | 4PX*CU48BS3 | *UHMC100ACV4 | 11.5 | 18 | 10 | FALSE | Singlezone Ducted, Centrally Ducted | TRUE | 57 | 79 | 57 | N/A | [6 empty] | 02/02/22 | Ingersoll Rand | 17500 | 45500 | 45900 | 1.12 | 2.72 | 3.6 | 4.58 | 4.9 | 3.74 | 24170 | 32400 | 32800 | 2.31 | 2.72 | 3.54 | 3.07 | 3.49 | 2.72 | 23124 |  | 26220 | 3.02 |  | 3.44 | 2.24 |  | 2.23 | 18200 | 48000 | 49200 | 1.36 | 4.17 | 4.1 | 3.92 | 3.37 | 3.52 | 20530 |  | 52160 | 0.48 |  | 3.35 | 12.53 |  | 4.56
Live | AMERICAN STANDARD | Platinum 19 | 20192254 | HRCU-A-CB | 4A6L9048A1 |  | 4PX*CU42BS3 | *UHMC100ACV4 | 11.5 | 17.75 | 9.5 | FALSE | Singlezone Ducted, Centrally Ducted | TRUE | 56 | 79 | 57 | N/A | [6 empty] | 02/02/22 | Ingersoll Rand | 17600 | 45500 | 46400 | 1.14 | 2.68 | 3.7 | 4.52 | 4.98 | 3.68 | 24280 | 32600 | 33000 | 2.33 | 2.68 | 3.6 | 3.05 | 3.56 | 2.69 | 23124 |  | 26280 | 3.04 |  | 3.48 | 2.23 |  | 2.21 | 17500 | 48000 | 49200 | 1.36 | 4.17 | 4.1 | 3.77 | 3.37 | 3.52 | 19760 |  | 52160 | 0.51 |  | 3.35 | 11.36 |  | 4.56
Live | AMERICAN STANDARD | Platinum 19 | 201922538 | HRCU-A-CB | 4A6L9048A1 |  | 4PX*CU42BS3 | S9V2C100U5PSB+RP | 11.5 | 18.5 | 10 | FALSE | Singlezone Ducted, Centrally Ducted | TRUE | 56 | 79 | 54 | N/A | [6 empty] | 02/02/22 | Ingersoll Rand | 17400 | 48000 | 46100 | 1.06 | 2.74 | 3.59 | 4.81 | 5.13 | 3.76 | 23950 | 32400 | 32700 | 2.25 | 2.74 | 3.5 | 3.12 | 3.47 | 2.74 | 22878 |  | 26080 | 2.96 |  | 3.4 | 2.27 |  | 2.25 | 17700 | 48500 | 49500 | 1.34 | 4.22 | 4.16 | 3.87 | 3.37 | 3.49 | 19860 |  | 52460 | 0.45 |  | 3.3 | 12.93 |  | 4.66
Live | AMERICAN STANDARD | Platinum 19 | 201922536 | HRCU-A-CB | 4A6L9048A1 |  | 4PX*CU42BS3 | S9V2C080U5PSB+RP | 12 | 18.5 | 10 | FALSE | Singlezone Ducted, Centrally Ducted | TRUE | 56 | 79 | 55 | N/A | [6 empty] | 02/02/22 | Ingersoll Rand | 17500 | 47500 | 46200 | 1.08 | 2.72 | 3.63 | 4.75 | 5.12 | 3.73 | 24060 | 32400 | 32800 | 2.27 | 2.72 | 3.53 | 3.11 | 3.49 | 2.72 | 23018 |  | 26180 | 2.98 |  | 3.42 | 2.26 |  | 2.24 | 17600 | 48000 | 49000 | 1.34 | 4 | 3.94 | 3.85 | 3.52 | 3.64 | 19760 |  | 52480 | 0.47 |  | 3.3 | 12.32 |  | 4.66
Live | AMERICAN STANDARD | Platinum 19 | 201922533 | HRCU-A-CB | 4A6L9048A1 |  | 4PX*CU42BS3 | *UD2C100ACV5 | 12 | 17.75 | 9.6 | FALSE | Singlezone Ducted, Centrally Ducted | TRUE | 57 | 80 | 59 | N/A | [6 empty] | 02/02/22 | Ingersoll Rand | 17600 | 45000 | 46500 | 1.14 | 2.68 | 3.85 | 4.52 | 4.92 | 3.54 | 24500 | 32400 | 33300 | 2.31 | 2.68 | 3.65 | 3.11 | 3.54 | 2.67 | 23464 |  | 26680 | 3 |  | 3.5 | 2.29 |  | 2.23 | 17000 | 47500 | 48600 | 1.32 | 3.96 | 3.9 | 3.77 | 3.52 | 3.65 | 18990 |  | 51100 | 0.5 |  | 3.21 | 11.13 |  | 4.67
Live | AMERICAN STANDARD | Platinum 19 | 201922535 | HRCU-A-CB | 4A6L9048A1 |  | 4PX*CU42BS3 | *UD2C080ACV4 | 12 | 18 | 10 | FALSE | Singlezone Ducted, Centrally Ducted | TRUE | 57 | 80 | 58 | N/A | [6 empty] | 02/02/22 | Ingersoll Rand | 17600 | 45500 | 46400 | 1.12 | 2.7 | 3.71 | 4.61 | 4.94 | 3.67 | 24280 | 32600 | 33100 | 2.32 | 2.7 | 3.6 | 3.07 | 3.54 | 2.69 | 23324 |  | 26480 | 3.02 |  | 3.48 | 2.26 |  | 2.23 | 17500 | 48000 | 49100 | 1.36 | 4 | 3.94 | 3.77 | 3.52 | 3.65 | 19760 |  | 52120 | 0.5 |  | 3.33 | 11.58 |  | 4.59
Live | AMERICAN STANDARD | Platinum 19 | 20192253 | HRCU-A-CB | 4A6L9048A1 |  | 4PX*CU36BS3 | *UD2C080ACV4 | 11.5 | 17.5 | 10 | FALSE | Singlezone Ducted, Centrally Ducted | TRUE | 58 | 81 | 60 | N/A | [6 empty] | 02/02/22 | Ingersoll Rand | 17300 | 43500 | 44700 | 1.13 | 2.56 | 3.91 | 4.49 | 4.98 | 3.35 | 24280 | 31600 | 32400 | 2.33 | 2.56 | 3.71 | 3.05 | 3.62 | 2.56 | 23364 |  | 26300 | 3.04 |  | 3.56 | 2.25 |  | 2.17 | 17100 | 45500 | 46500 | 1.35 | 3.96 | 3.89 | 3.71 | 3.37 | 3.5 | 19160 |  | 49460 | 0.53 |  | 3.24 | 10.59 |  | 4.47
Live | AMERICAN STANDARD | Platinum 19 | 201922529 | HRCU-A-CB | 4A6L9048A1 |  | 4PX*CU36BS3 | *UHMC100ACV4 | 11.5 | 17 | 10 | FALSE | Singlezone Ducted, Centrally Ducted | TRUE | 59 | 81 | 60 | N/A | [6 empty] | 02/02/22 | Ingersoll Rand | 17300 | 43500 | 44700 | 1.15 | 2.56 | 3.9 | 4.41 | 4.98 | 3.36 | 24390 | 31800 | 32500 | 2.34 | 2.56 | 3.71 | 3.05 | 3.64 | 2.57 | 23464 |  | 26460 | 3.06 |  | 3.56 | 2.25 |  | 2.18 | 17000 | 45500 | 46500 | 1.34 | 3.96 | 3.89 | 3.72 | 3.37 | 3.5 | 18990 |  | 49620 | 0.54 |  | 3.27 | 10.31 |  | 4.45
Live | AMERICAN STANDARD | Platinum 19 | 201922525 | HRCU-A-CB | 4A6L9048A1 |  | 4PX*CD60BS3+HORIZ-RT | *UD2C080ACV4 | 12 | 18.75 | 10 | FALSE | Singlezone Ducted, Centrally Ducted | TRUE | 57 | 80 | 58 | N/A | [6 empty] | 02/02/22 | Ingersoll Rand | 17300 | 44500 | 45000 | 1.09 | 2.66 | 3.68 | 4.65 | 4.9 | 3.58 | 23950 | 31800 | 32300 | 2.29 | 2.66 | 3.57 | 3.07 | 3.5 | 2.65 | 22918 |  | 25920 | 3 |  | 3.46 | 2.24 |  | 2.2 | 18300 | 49000 | 50100 | 1.38 | 4.08 | 4.02 | 3.89 | 3.52 | 3.65 | 20730 |  | 53120 | 0.45 |  | 3.32 | 13.5 |  | 4.69
Live | AMERICAN STANDARD | Platinum 19 | 201922528 | HRCU-A-CB | 4A6L9048A1 |  | 4PX*CU36BS3 | *UD2C100ACV5 | 11.5 | 17.25 | 10 | FALSE | Singlezone Ducted, Centrally Ducted | TRUE | 59 | 81 | 62 | N/A | [6 empty] | 02/02/22 | Ingersoll Rand | 17200 | 43000 | 44600 | 1.13 | 2.56 | 3.94 | 4.46 | 4.92 | 3.32 | 24390 | 32000 | 32900 | 2.33 | 2.56 | 3.76 | 3.07 | 3.66 | 2.56 | 23570 |  | 26660 | 3.04 |  | 3.58 | 2.27 |  | 2.18 | 16800 | 45500 | 46500 | 1.31 | 3.96 | 3.89 | 3.76 | 3.37 | 3.5 | 18790 |  | 48940 | 0.51 |  | 3.19 | 10.8 |  | 4.5
Live | AMERICAN STANDARD | Platinum 19 | 201922524 | HRCU-A-CB | 4A6L9048A1 |  | 4PX*CD60BS3+HORIZ-RT | S9V2C100U4PSB+RP | 12 | 18.5 | 10 | FALSE | Singlezone Ducted, Centrally Ducted | TRUE | 57 | 80 | 55 | N/A | [6 empty] | 02/02/22 | Ingersoll Rand | 17300 | 46500 | 44900 | 1.07 | 2.7 | 3.58 | 4.74 | 5.05 | 3.68 | 23950 | 32000 | 32300 | 2.28 | 2.7 | 3.51 | 3.08 | 3.47 | 2.7 | 22918 |  | 25920 | 3 |  | 3.42 | 2.24 |  | 2.22 | 18400 | 49500 | 50400 | 1.37 | 4.13 | 4.08 | 3.94 | 3.51 | 3.62 | 20830 |  | 53420 | 0.44 |  | 3.37 | 13.87 |  | 4.65
Live | AMERICAN STANDARD | Platinum 19 | 201922522 | HRCU-A-CB | 4A6L9048A1 |  | 4PX*CD60BS3+HORIZ-RT | *UD2C100ACV5 | 12 | 18.75 | 10.5 | FALSE | Singlezone Ducted, Centrally Ducted | TRUE | 57 | 80 | 57 | N/A | [6 empty] | 02/02/22 | Ingersoll Rand | 17200 | 44500 | 44800 | 1.07 | 2.66 | 3.61 | 4.71 | 4.9 | 3.64 | 23730 | 31800 | 32100 | 2.27 | 2.66 | 3.53 | 3.06 | 3.5 | 2.67 | 22718 |  | 25720 | 3 |  | 3.42 | 2.22 |  | 2.2 | 18400 | 49500 | 50500 | 1.34 | 4.13 | 4.07 | 4.02 | 3.51 | 3.64 | 20660 |  | 53520 | 0.44 |  | 3.37 | 13.76 |  | 4.65
Live | AMERICAN STANDARD | Platinum 19 | 20192252 | HRCU-A-CB | 4A6L9048A1 |  | 4PX*CD60BS3+HORIZ-RT | S9V2C080U5PSB+RP | 12 | 19 | 11 | FALSE | Singlezone Ducted, Centrally Ducted | TRUE | 57 | 80 | 55 | N/A | [6 empty] | 02/02/22 | Ingersoll Rand | 17200 | 46500 | 44800 | 1.04 | 2.7 | 3.54 | 4.85 | 5.05 | 3.71 | 23620 | 31800 | 32000 | 2.24 | 2.7 | 3.48 | 3.09 | 3.45 | 2.69 | 22612 |  | 25660 | 2.96 |  | 3.38 | 2.24 |  | 2.22 | 20800 | 48500 | 49300 | 1.24 | 4.04 | 4 | 4.92 | 3.52 | 3.61 | 23230 |  | 53720 | 0.28 |  | 3.38 | 24.31 |  | 4.66
Live | AMERICAN STANDARD | Platinum 19 | 201922518 | HRCU-A-CB | 4A6L9048A1 |  | 4PX*CD60BS3 | *DD2C100ACV5 | 12 | 19 | 10 | FALSE | Singlezone Ducted, Centrally Ducted | TRUE | 57 | 80 | 58 | N/A | [6 empty] | 02/02/22 | Ingersoll Rand | 17400 | 44500 | 45000 | 1.09 | 2.64 | 3.67 | 4.68 | 4.94 | 3.59 | 23950 | 31800 | 32200 | 2.3 | 2.64 | 3.57 | 3.05 | 3.53 | 2.64 | 22818 |  | 25860 | 3.02 |  | 3.46 | 2.21 |  | 2.19 | 20500 | 49000 | 50100 | 1.31 | 4.08 | 4.02 | 4.59 | 3.52 | 3.65 | 23100 |  | 53060 | 0.34 |  | 3.33 | 19.91 |  | 4.67
Live | AMERICAN STANDARD | Platinum 19 | 201922521 | HRCU-A-CB | 4A6L9048A1 |  | 4PX*CD60BS3+HORIZ-RT | S9V2C100U5PSB+RP | 12 | 19 | 11 | FALSE | Singlezone Ducted, Centrally Ducted | TRUE | 57 | 80 | 54 | N/A | [6 empty] | 02/02/22 | Ingersoll Rand | 17100 | 47000 | 44700 | 1.02 | 2.7 | 3.5 | 4.91 | 5.1 | 3.74 | 23510 | 31800 | 31900 | 2.23 | 2.7 | 3.46 | 3.09 | 3.45 | 2.7 | 22512 |  | 25520 | 2.96 |  | 3.36 | 2.23 |  | 2.23 | 20800 | 48000 | 48500 | 1.24 | 4 | 3.97 | 4.92 | 3.52 | 3.58 | 23230 |  | 53440 | 0.28 |  | 3.4 | 24.31 |  | 4.61
Live | AMERICAN STANDARD | Platinum 19 | 201922515 | HRCU-A-CB | 4A6L9048A1 |  | 4PX*CD60BS3 | S9V2C100D4PSB+RP | 12 | 19 | 10 | FALSE | Singlezone Ducted, Centrally Ducted | TRUE | 57 | 80 | 55 | N/A | [6 empty] | 02/02/22 | Ingersoll Rand | 17300 | 46500 | 44900 | 1.07 | 2.7 | 3.58 | 4.74 | 5.05 | 3.68 | 23950 | 32000 | 32300 | 2.28 | 2.7 | 3.51 | 3.08 | 3.47 | 2.7 | 22918 |  | 25920 | 3 |  | 3.42 | 2.24 |  | 2.22 | 20700 | 48500 | 49300 | 1.25 | 4.04 | 3.99 | 4.85 | 3.52 | 3.62 | 23130 |  | 53300 | 0.32 |  | 3.37 | 21.18 |  | 4.64
Live | AMERICAN STANDARD | Platinum 19 | 201922517 | HRCU-A-CB | 4A6L9048A1 |  | 4PX*CD60BS3 | *DHMC100ACV4 | 11 | 17 | 10 | FALSE | Singlezone Ducted, Centrally Ducted | TRUE | 58 | 80 | 57 | N/A | [6 empty] | 02/02/22 | Ingersoll Rand | 17600 | 46000 | 45400 | 1.2 | 2.58 | 3.78 | 4.3 | 5.23 | 3.52 | 24500 | 32600 | 32900 | 2.46 | 2.58 | 3.74 | 2.92 | 3.7 | 2.58 | 23424 |  | 26520 | 3.22 |  | 3.64 | 2.13 |  | 2.14 | 18200 | 48500 | 49300 | 1.42 | 4.41 | 4.36 | 3.76 | 3.22 | 3.31 | 20630 |  | 52840 | 0.56 |  | 3.61 | 10.8 |  | 4.29
Live | AMERICAN STANDARD | Platinum 19 | 201922514 | HRCU-A-CB | 4A6L9048A1 |  | 4PX*CD60BS3 | S9V2C100D5PSB+RP | 12 | 19 | 10.5 | FALSE | Singlezone Ducted, Centrally Ducted | TRUE | 57 | 80 | 54 | N/A | [6 empty] | 02/02/22 | Ingersoll Rand | 17100 | 47000 | 44700 | 1.02 | 2.7 | 3.5 | 4.91 | 5.1 | 3.74 | 23510 | 31800 | 31900 | 2.23 | 2.7 | 3.46 | 3.09 | 3.45 | 2.7 | 22512 |  | 25520 | 2.96 |  | 3.36 | 2.23 |  | 2.23 | 18500 | 50000 | 50500 | 1.37 | 4.17 | 4.14 | 3.96 | 3.51 | 3.57 | 20930 |  | 53460 | 0.4 |  | 3.39 | 15.33 |  | 4.62
Live | AMERICAN STANDARD | Platinum 19 | 201922513 | HRCU-A-CB | 4A6L9048A1 |  | 4PX*CD48BS3+HORIZ-RT | S9V2C100U5PSB+RP | 11.5 | 19 | 10 | FALSE | Singlezone Ducted, Centrally Ducted | TRUE | 56 | 79 | 54 | N/A | [6 empty] | 02/02/22 | Ingersoll Rand | 17300 | 48500 | 46700 | 1.14 | 2.7 | 3.69 | 4.45 | 5.26 | 3.71 | 24060 | 33000 | 33200 | 2.35 | 2.7 | 3.61 | 3 | 3.58 | 2.7 | 23164 |  | 26380 | 3.08 |  | 3.5 | 2.2 |  | 2.21 | 17900 | 48500 | 49000 | 1.36 | 4.22 | 4.19 | 3.86 | 3.37 | 3.43 | 20160 |  | 52020 | 0.44 |  | 3.38 | 13.43 |  | 4.51
Live | AMERICAN STANDARD | Platinum 19 | 201922512 | HRCU-A-CB | 4A6L9048A1 |  | 4PX*CD48BS3+HORIZ-RT | S9V2C100U4PSB+RP | 11.5 | 18 | 10 | FALSE | Singlezone Ducted, Centrally Ducted | TRUE | 56 | 79 | 54 | N/A | [6 empty] | 02/02/22 | Ingersoll Rand | 17400 | 49000 | 46900 | 1.19 | 2.66 | 3.77 | 4.29 | 5.4 | 3.65 | 24280 | 33000 | 33300 | 2.39 | 2.66 | 3.67 | 2.98 | 3.64 | 2.66 | 23224 |  | 26480 | 3.12 |  | 3.56 | 2.18 |  | 2.18 | 17800 | 48000 | 48800 | 1.36 | 4.17 | 4.13 | 3.84 | 3.37 | 3.46 | 20060 |  | 51760 | 0.49 |  | 3.37 | 12 |  | 4.5
Live | AMERICAN STANDARD | Platinum 19 | 201922511 | HRCU-A-CB | 4A6L9048A1 |  | 4PX*CD48BS3+HORIZ-RT | *UD2C080ACV4 | 11.5 | 18 | 9.6 | FALSE | Singlezone Ducted, Centrally Ducted | TRUE | 56 | 79 | 58 | N/A | [6 empty] | 02/02/22 | Ingersoll Rand | 17500 | 45500 | 47000 | 1.2 | 2.66 | 3.79 | 4.27 | 5.01 | 3.63 | 24390 | 33200 | 33500 | 2.42 | 2.66 | 3.7 | 2.95 | 3.66 | 2.65 | 23464 |  | 26680 | 3.16 |  | 3.58 | 2.18 |  | 2.18 | 17900 | 48000 | 48800 | 1.38 | 4.17 | 4.13 | 3.8 | 3.37 | 3.46 | 20160 |  | 51820 | 0.48 |  | 3.42 | 12.31 |  | 4.44
Live | AMERICAN STANDARD | Platinum 19 | 201922507 | HRCU-A-CB | 4A6L9048A1 |  | 4PX*CD48BS3+HORIZ-RT | S9V2C080U5PSB+RP | 11.5 | 19 | 10 | FALSE | Singlezone Ducted, Centrally Ducted | TRUE | 56 | 79 | 54 | N/A | [6 empty] | 02/02/22 | Ingersoll Rand | 17300 | 48500 | 46700 | 1.16 | 2.68 | 3.73 | 4.37 | 5.3 | 3.67 | 24170 | 33000 | 33300 | 2.36 | 2.68 | 3.63 | 3 | 3.61 | 2.69 | 23264 |  | 26480 | 3.08 |  | 3.52 | 2.21 |  | 2.2 | 17900 | 48000 | 48800 | 1.35 | 4.17 | 4.13 | 3.89 | 3.37 | 3.46 | 20160 |  | 52340 | 0.44 |  | 3.36 | 13.43 |  | 4.57
Live | AMERICAN STANDARD | Platinum 19 | 201922509 | HRCU-A-CB | 4A6L9048A1 |  | 4PX*CD48BS3+HORIZ-RT | *UD2C100ACV5 | 11 | 18 | 10 | FALSE | Singlezone Ducted, Centrally Ducted | TRUE | 56 | 79 | 57 | N/A | [6 empty] | 02/02/22 | Ingersoll Rand | 17400 | 46000 | 46800 | 1.18 | 2.66 | 3.76 | 4.32 | 5.07 | 3.65 | 24170 | 33000 | 33200 | 2.39 | 2.66 | 3.66 | 2.96 | 3.64 | 2.66 | 23124 |  | 26380 | 3.12 |  | 3.56 | 2.17 |  | 2.17 | 17800 | 48000 | 48600 | 1.35 | 4.36 | 4.33 | 3.86 | 3.23 | 3.29 | 20060 |  | 52140 | 0.46 |  | 3.45 | 12.78 |  | 4.43
Live | AMERICAN STANDARD | Platinum 19 | 201922505 | HRCU-A-CB | 4A6L9048A1 |  | 4PX*CD48BS3 | S9V2C100D5PSB+RP | 11.5 | 19 | 10 | FALSE | Singlezone Ducted, Centrally Ducted | TRUE | 56 | 79 | 54 | N/A | [6 empty] | 02/02/22 | Ingersoll Rand | 17300 | 48500 | 46700 | 1.14 | 2.7 | 3.69 | 4.45 | 5.26 | 3.71 | 24060 | 33000 | 33200 | 2.35 | 2.7 | 3.61 | 3 | 3.58 | 2.7 | 23164 |  | 26380 | 3.08 |  | 3.5 | 2.2 |  | 2.21 | 17900 | 48500 | 49000 | 1.36 | 4.22 | 4.19 | 3.86 | 3.37 | 3.43 | 20160 |  | 52020 | 0.44 |  | 3.38 | 13.43 |  | 4.51
Live | AMERICAN STANDARD | Platinum 19 | 201922504 | HRCU-A-CB | 4A6L9048A1 |  | 4PX*CD48BS3 | *DD2C100ACV5 | 11.5 | 18.5 | 10 | FALSE | Singlezone Ducted, Centrally Ducted | TRUE | 56 | 79 | 58 | N/A | [6 empty] | 02/02/22 | Ingersoll Rand | 17500 | 45500 | 46900 | 1.2 | 2.66 | 3.78 | 4.27 | 5.01 | 3.64 | 24390 | 33200 | 33400 | 2.41 | 2.66 | 3.69 | 2.97 | 3.66 | 2.65 | 23424 |  | 26680 | 3.16 |  | 3.58 | 2.17 |  | 2.18 | 19900 | 48000 | 48700 | 1.31 | 4.17 | 4.13 | 4.45 | 3.37 | 3.46 | 22500 |  | 51660 | 0.37 |  | 3.43 | 17.82 |  | 4.41
Live | AMERICAN STANDARD | Platinum 19 | 201922501 | HRCU-A-CB | 4A6L9048A1 |  | 4PX*BU48BS3 | S9V2B080U4PSB+RP | 11.5 | 18 | 10 | FALSE | Singlezone Ducted, Centrally Ducted | TRUE | 57 | 79 | 55 | N/A | [6 empty] | 02/02/22 | Ingersoll Rand | 17600 | 47500 | 46000 | 1.12 | 2.7 | 3.63 | 4.61 | 5.16 | 3.71 | 24280 | 32600 | 33000 | 2.35 | 2.7 | 3.59 | 3.03 | 3.54 | 2.69 | 23224 |  | 26380 | 3.08 |  | 3.5 | 2.21 |  | 2.21 | 20600 | 48000 | 49100 | 1.23 | 4.17 | 4.11 | 4.91 | 3.37 | 3.5 | 22930 |  | 52120 | 0.32 |  | 3.43 | 21 |  | 4.45
Live | AMERICAN STANDARD | Platinum 19 | 201922503 | HRCU-A-CB | 4A6L9048A1 |  | 4PX*CD48BS3 | *DHMC100ACV4 | 10.5 | 17 | 9.5 | FALSE | Singlezone Ducted, Centrally Ducted | TRUE | 57 | 80 | 57 | N/A | [6 empty] | 02/02/22 | Ingersoll Rand | 17800 | 47500 | 47500 | 1.32 | 2.56 | 3.97 | 3.95 | 5.44 | 3.51 | 25050 | 33800 | 34100 | 2.58 | 2.56 | 3.89 | 2.85 | 3.87 | 2.57 | 24076 |  | 27380 | 3.34 |  | 3.78 | 2.11 |  | 2.12 | 17600 | 47500 | 48300 | 1.42 | 4.52 | 4.48 | 3.63 | 3.08 | 3.16 | 19860 |  | 51320 | 0.58 |  | 3.61 | 10.04 |  | 4.17
Live | AMERICAN STANDARD | Platinum 19 | 201922502 | HRCU-A-CB | 4A6L9048A1 |  | 4PX*CD48BS3 | S9V2C100D4PSB+RP | 11.5 | 18.5 | 10 | FALSE | Singlezone Ducted, Centrally Ducted | TRUE | 56 | 79 | 55 | N/A | [6 empty] | 02/02/22 | Ingersoll Rand | 17400 | 48000 | 46900 | 1.19 | 2.66 | 3.77 | 4.29 | 5.29 | 3.65 | 24280 | 33000 | 33300 | 2.39 | 2.66 | 3.67 | 2.98 | 3.64 | 2.66 | 23224 |  | 26480 | 3.12 |  | 3.56 | 2.18 |  | 2.18 | 17800 | 48000 | 48800 | 1.36 | 4.17 | 4.13 | 3.84 | 3.37 | 3.46 | 20060 |  | 51760 | 0.49 |  | 3.37 | 12 |  | 4.5
Live | AMERICAN STANDARD | Platinum 19 | 201922499 | HRCU-A-CB | 4A6L9048A1 |  | 4PX*BD48BS3+HORIZ-RT | S9V2B060U4PSB+RP | 10.5 | 18 | 10 | FALSE | Singlezone Ducted, Centrally Ducted | TRUE | 56 | 79 | 54 | N/A | [6 empty] | 02/02/22 | Ingersoll Rand | 17500 | 49000 | 47200 | 1.19 | 2.62 | 3.86 | 4.31 | 5.48 | 3.58 | 24390 | 33200 | 33600 | 2.44 | 2.62 | 3.76 | 2.93 | 3.71 | 2.62 | 23530 |  | 26780 | 3.2 |  | 3.66 | 2.15 |  | 2.14 | 17800 | 47500 | 48600 | 1.34 | 4.52 | 4.46 | 3.89 | 3.08 | 3.19 | 20230 |  | 51980 | 0.45 |  | 3.44 | 13.18 |  | 4.43
Live | AMERICAN STANDARD | Platinum 19 | 2019225 | HRCU-A-CB | 4A6L9048A1 |  | 4PX*BU48BS3 | S9V2B060U4PSB+RP | 11.5 | 18 | 10 | FALSE | Singlezone Ducted, Centrally Ducted | TRUE | 57 | 80 | 56 | N/A | [6 empty] | 02/02/22 | Ingersoll Rand | 17500 | 47000 | 46100 | 1.1 | 2.68 | 3.73 | 4.66 | 5.14 | 3.62 | 24280 | 32200 | 33000 | 2.31 | 2.68 | 3.61 | 3.08 | 3.52 | 2.68 | 23224 |  | 26420 | 3.02 |  | 3.5 | 2.25 |  | 2.21 | 17800 | 47500 | 48600 | 1.34 | 4.13 | 4.06 | 3.89 | 3.37 | 3.51 | 19960 |  | 51040 | 0.45 |  | 3.26 | 13 |  | 4.59
Live | AMERICAN STANDARD | Platinum 19 | 201922498 | HRCU-A-CB | 4A6L9048A1 |  | 4PX*BD48BS3+HORIZ-RT | S9V2B080U4PSB+RP | 10.5 | 18 | 10 | FALSE | Singlezone Ducted, Centrally Ducted | TRUE | 56 | 79 | 55 | N/A | [6 empty] | 02/02/22 | Ingersoll Rand | 17600 | 48500 | 47200 | 1.23 | 2.6 | 3.89 | 4.19 | 5.47 | 3.56 | 24500 | 33200 | 33600 | 2.47 | 2.6 | 3.79 | 2.91 | 3.74 | 2.6 | 23464 |  | 26780 | 3.22 |  | 3.68 | 2.14 |  | 2.13 | 17800 | 47500 | 48600 | 1.36 | 4.52 | 4.46 | 3.84 | 3.08 | 3.19 | 20060 |  | 51980 | 0.47 |  | 3.46 | 12.51 |  | 4.4
Live | AMERICAN STANDARD | Platinum 19 | 201922497 | HRCU-A-CB | 4A6L9048A1 |  | 4PX*BD48BS3 | S9V2B080D4PSB+RP | 10.5 | 18 | 10 | FALSE | Singlezone Ducted, Centrally Ducted | TRUE | 56 | 79 | 55 | N/A | [6 empty] | 02/02/22 | Ingersoll Rand | 17600 | 48500 | 47200 | 1.23 | 2.6 | 3.89 | 4.19 | 5.47 | 3.56 | 24500 | 33200 | 33600 | 2.47 | 2.6 | 3.79 | 2.91 | 3.74 | 2.6 | 23464 |  | 26780 | 3.22 |  | 3.68 | 2.14 |  | 2.13 | 17800 | 47500 | 48600 | 1.36 | 4.52 | 4.46 | 3.84 | 3.08 | 3.19 | 20060 |  | 51980 | 0.47 |  | 3.46 | 12.51 |  | 4.4
Live | AMERICAN STANDARD | Platinum 19 | 201922423 | HRCU-A-CB | 4A6L9036A1 |  | 4PX*DU60BS3 | *UD2D140ACV5 | 12.5 | 17.5 | 10 | FALSE | Singlezone Ducted, Centrally Ducted | TRUE | 54 | 78 | 54 | N/A | [6 empty] | 02/02/22 | Ingersoll Rand | 20400 | 33600 | 33800 | 1.29 | 2.98 | 2.43 | 4.63 | 3.3 | 4.08 | 20660 | 23000 | 23200 | 1.67 | 2.98 | 2.28 | 3.63 | 2.26 | 2.98 | 16900 |  | 18260 | 1.96 |  | 2.18 | 2.53 |  | 2.45 | 18100 | 37800 | 38300 | 1.76 | 3.02 | 2.99 | 3.01 | 3.67 | 3.75 | 23940 |  | 36840 | 0.39 |  | 2.26 | 17.99 |  | 4.78
Live | AMERICAN STANDARD | Platinum 19 | 201922422 | HRCU-A-CB | 4A6L9036A1 |  | 4PX*DU60BS3 | *UHMD120ACV5 | 12 | 17 | 10 | FALSE | Singlezone Ducted, Centrally Ducted | TRUE | 54 | 78 | 54 | N/A | [6 empty] | 02/02/22 | Ingersoll Rand | 20600 | 34000 | 34000 | 1.33 | 2.94 | 2.45 | 4.54 | 3.39 | 4.07 | 20880 | 23400 | 23400 | 1.73 | 2.94 | 2.33 | 3.54 | 2.33 | 2.94 | 17166 |  | 18460 | 2.02 |  | 2.24 | 2.49 |  | 2.42 | 18100 | 38000 | 38000 | 1.78 | 3.17 | 3.17 | 2.98 | 3.51 | 3.51 | 23770 |  | 37120 | 0.54 |  | 2.38 | 12.9 |  | 4.57
Live | AMERICAN STANDARD | Platinum 19 | 201922421 | HRCU-A-CB | 4A6L9036A1 |  | 4PX*DU60BS3 | *UD2D120ACV5 | 12.5 | 18 | 11 | FALSE | Singlezone Ducted, Centrally Ducted | TRUE | 54 | 78 | 54 | N/A | [6 empty] | 02/02/22 | Ingersoll Rand | 20400 | 33600 | 33700 | 1.27 | 3 | 2.4 | 4.71 | 3.28 | 4.12 | 20550 | 23000 | 23100 | 1.66 | 3 | 2.26 | 3.63 | 2.25 | 3 | 16900 |  | 18200 | 1.94 |  | 2.16 | 2.55 |  | 2.47 | 18700 | 37400 | 37800 | 1.73 | 2.99 | 2.97 | 3.17 | 3.67 | 3.73 | 23930 |  | 37120 | 0.46 |  | 2.28 | 15.25 |  | 4.77
Live | AMERICAN STANDARD | Platinum 19 | 201922419 | HRCU-A-CB | 4A6L9036A1 |  | 4PX*DU48BS3 | *UHMD120ACV5 | 12 | 16.25 | 10 | FALSE | Singlezone Ducted, Centrally Ducted | TRUE | 53 | 78 | 52 | N/A | [6 empty] | 02/02/22 | Ingersoll Rand | 21000 | 35000 | 34800 | 1.4 | 2.9 | 2.55 | 4.4 | 3.54 | 4 | 20990 | 23400 | 23600 | 1.75 | 2.9 | 2.38 | 3.52 | 2.36 | 2.91 | 17166 |  | 18520 | 2.04 |  | 2.28 | 2.47 |  | 2.38 | 17600 | 37000 | 37700 | 1.77 | 3.08 | 3.04 | 2.91 | 3.52 | 3.63 | 23270 |  | 36400 | 0.53 |  | 2.31 | 12.87 |  | 4.62
Live | AMERICAN STANDARD | Platinum 19 | 20192242 | HRCU-A-CB | 4A6L9036A1 |  | 4PX*DU48BS3 | *UD2D120ACV5 | 12.5 | 17.5 | 11 | FALSE | Singlezone Ducted, Centrally Ducted | TRUE | 53 | 78 | 53 | N/A | [6 empty] | 02/02/22 | Ingersoll Rand | 20700 | 34400 | 34500 | 1.3 | 3.02 | 2.43 | 4.67 | 3.34 | 4.16 | 20880 | 23400 | 23500 | 1.67 | 3.02 | 2.28 | 3.66 | 2.27 | 3.02 | 17106 |  | 18460 | 1.96 |  | 2.18 | 2.56 |  | 2.48 | 18700 | 36800 | 37200 | 1.71 | 2.94 | 2.92 | 3.2 | 3.67 | 3.73 | 23730 |  | 36840 | 0.48 |  | 2.29 | 14.49 |  | 4.71
Live | AMERICAN STANDARD | Platinum 19 | 201922418 | HRCU-A-CB | 4A6L9036A1 |  | 4PX*DU48BS3 | *UD2D140ACV5 | 12.5 | 17.5 | 10.5 | FALSE | Singlezone Ducted, Centrally Ducted | TRUE | 53 | 78 | 54 | N/A | [6 empty] | 02/02/22 | Ingersoll Rand | 20700 | 34000 | 34600 | 1.31 | 3 | 2.46 | 4.63 | 3.32 | 4.12 | 20880 | 23400 | 23600 | 1.68 | 3 | 2.3 | 3.64 | 2.29 | 3.01 | 17106 |  | 18460 | 1.96 |  | 2.2 | 2.56 |  | 2.46 | 17900 | 37000 | 37500 | 1.75 | 2.96 | 2.93 | 3 | 3.66 | 3.75 | 23570 |  | 36460 | 0.41 |  | 2.27 | 16.85 |  | 4.71
Live | AMERICAN STANDARD | Platinum 19 | 201922416 | HRCU-A-CB | 4A6L9036A1 |  | 4PX*DD60BS3+HORIZ-RT | *UD2D120ACV5 | 12 | 17.75 | 10 | FALSE | Singlezone Ducted, Centrally Ducted | TRUE | 53 | 78 | 54 | N/A | [6 empty] | 02/02/22 | Ingersoll Rand | 20400 | 33600 | 33800 | 1.29 | 2.94 | 2.45 | 4.63 | 3.35 | 4.04 | 20550 | 23000 | 23100 | 1.68 | 2.94 | 2.3 | 3.58 | 2.29 | 2.94 | 16900 |  | 18200 | 1.96 |  | 2.2 | 2.53 |  | 2.42 | 18700 | 37200 | 37600 | 1.73 | 3.1 | 3.08 | 3.17 | 3.52 | 3.58 | 23930 |  | 36560 | 0.46 |  | 2.27 | 15.25 |  | 4.72
Live | AMERICAN STANDARD | Platinum 19 | 201922412 | HRCU-A-CB | 4A6L9036A1 |  | 4PX*DD48BS3+HORIZ-RT | *UD2D140ACV5 | 12 | 17 | 10 | FALSE | Singlezone Ducted, Centrally Ducted | TRUE | 52 | 77 | 52 | N/A | [6 empty] | 02/02/22 | Ingersoll Rand | 20800 | 35200 | 35400 | 1.44 | 2.9 | 2.59 | 4.23 | 3.56 | 4.01 | 20770 | 23600 | 23800 | 1.77 | 2.9 | 2.4 | 3.44 | 2.38 | 2.91 | 17066 |  | 18520 | 2.04 |  | 2.3 | 2.45 |  | 2.36 | 17400 | 37200 | 37700 | 1.73 | 3.1 | 3.07 | 2.95 | 3.52 | 3.6 | 23070 |  | 36560 | 0.46 |  | 2.28 | 14.7 |  | 4.7
Live | AMERICAN STANDARD | Platinum 19 | 201922414 | HRCU-A-CB | 4A6L9036A1 |  | 4PX*DD60BS3 | *DHMD120BCV5 | 12 | 17.5 | 10.5 | FALSE | Singlezone Ducted, Centrally Ducted | TRUE | 53 | 78 | 54 | N/A | [6 empty] | 02/02/22 | Ingersoll Rand | 20300 | 33600 | 33800 | 1.29 | 2.94 | 2.45 | 4.61 | 3.35 | 4.04 | 20440 | 23000 | 23100 | 1.68 | 2.94 | 2.3 | 3.57 | 2.29 | 2.94 | 16800 |  | 18160 | 1.96 |  | 2.2 | 2.51 |  | 2.42 | 18100 | 37200 | 37500 | 1.77 | 3.1 | 3.08 | 3 | 3.52 | 3.57 | 23870 |  | 36460 | 0.4 |  | 2.28 | 17.49 |  | 4.69
Live | AMERICAN STANDARD | Platinum 19 | 201922413 | HRCU-A-CB | 4A6L9036A1 |  | 4PX*DD48BS3+HORIZ-RT | *UD2D120ACV5 | 12.5 | 17 | 10 | FALSE | Singlezone Ducted, Centrally Ducted | TRUE | 52 | 77 | 52 | N/A | [6 empty] | 02/02/22 | Ingersoll Rand | 20900 | 35200 | 35400 | 1.44 | 2.92 | 2.59 | 4.25 | 3.53 | 4.01 | 20880 | 23600 | 23800 | 1.76 | 2.92 | 2.39 | 3.48 | 2.37 | 2.92 | 17106 |  | 18520 | 2.04 |  | 2.28 | 2.46 |  | 2.38 | 18100 | 36800 | 37400 | 1.69 | 2.94 | 2.91 | 3.14 | 3.67 | 3.77 | 23060 |  | 36620 | 0.5 |  | 2.26 | 13.52 |  | 4.75
Live | AMERICAN STANDARD | Platinum 19 | 201922415 | HRCU-A-CB | 4A6L9036A1 |  | 4PX*DD60BS3 | *DD2D120ACV5 | 12.5 | 18 | 10 | FALSE | Singlezone Ducted, Centrally Ducted | TRUE | 53 | 78 | 53 | N/A | [6 empty] | 02/02/22 | Ingersoll Rand | 20400 | 33600 | 33700 | 1.29 | 2.92 | 2.45 | 4.63 | 3.37 | 4.03 | 20330 | 22800 | 22900 | 1.67 | 2.92 | 2.29 | 3.57 | 2.29 | 2.93 | 16660 |  | 17960 | 1.96 |  | 2.2 | 2.49 |  | 2.39 | 19000 | 36800 | 37300 | 1.73 | 2.94 | 2.92 | 3.22 | 3.67 | 3.74 | 23960 |  | 36680 | 0.48 |  | 2.27 | 14.63 |  | 4.74
Live | AMERICAN STANDARD | Platinum 19 | 201922411 | HRCU-A-CB | 4A6L9036A1 |  | 4PX*DD48BS3 | *DHMD120BCV5 | 12 | 17 | 10 | FALSE | Singlezone Ducted, Centrally Ducted | TRUE | 52 | 77 | 52 | N/A | [6 empty] | 02/02/22 | Ingersoll Rand | 20800 | 35200 | 35400 | 1.44 | 2.92 | 2.58 | 4.23 | 3.53 | 4.02 | 20770 | 23600 | 23800 | 1.76 | 2.92 | 2.39 | 3.46 | 2.37 | 2.92 | 17066 |  | 18520 | 2.04 |  | 2.3 | 2.45 |  | 2.36 | 17400 | 37200 | 37700 | 1.73 | 3.1 | 3.07 | 2.95 | 3.52 | 3.6 | 23070 |  | 36560 | 0.46 |  | 2.28 | 14.7 |  | 4.7
Live | AMERICAN STANDARD | Platinum 19 | 20192241 | HRCU-A-CB | 4A6L9036A1 |  | 4PX*DD48BS3 | *DD2D120ACV5 | 12.5 | 17.5 | 10 | FALSE | Singlezone Ducted, Centrally Ducted | TRUE | 52 | 78 | 52 | N/A | [6 empty] | 02/02/22 | Ingersoll Rand | 20800 | 35000 | 35400 | 1.43 | 2.92 | 2.56 | 4.26 | 3.51 | 4.05 | 20770 | 23600 | 23700 | 1.76 | 2.92 | 2.37 | 3.46 | 2.37 | 2.93 | 17066 |  | 18520 | 2.04 |  | 2.28 | 2.45 |  | 2.38 | 18400 | 36800 | 37300 | 1.7 | 2.94 | 2.92 | 3.17 | 3.67 | 3.74 | 23260 |  | 36940 | 0.53 |  | 2.29 | 12.86 |  | 4.73
Live | AMERICAN STANDARD | Platinum 19 | 201922409 | HRCU-A-CB | 4A6L9036A1 |  | 4PX*CU60BS3 | *UD2C080ACV4 | 12.5 | 17.5 | 10 | FALSE | Singlezone Ducted, Centrally Ducted | TRUE | 53 | 78 | 54 | N/A | [6 empty] | 02/02/22 | Ingersoll Rand | 20400 | 33400 | 33800 | 1.31 | 2.92 | 2.46 | 4.56 | 3.35 | 4.03 | 20550 | 22800 | 23000 | 1.68 | 2.92 | 2.3 | 3.58 | 2.29 | 2.93 | 16760 |  | 18100 | 1.96 |  | 2.2 | 2.51 |  | 2.41 | 18400 | 37600 | 38400 | 1.73 | 3.01 | 2.96 | 3.12 | 3.66 | 3.8 | 23800 |  | 36940 | 0.43 |  | 2.26 | 16.22 |  | 4.79
Live | AMERICAN STANDARD | Platinum 19 | 201922408 | HRCU-A-CB | 4A6L9036A1 |  | 4PX*CU60BS3 | *UHMC100ACV4 | 12.5 | 17.25 | 10 | FALSE | Singlezone Ducted, Centrally Ducted | TRUE | 53 | 78 | 53 | N/A | [6 empty] | 02/02/22 | Ingersoll Rand | 20400 | 33800 | 33800 | 1.3 | 2.96 | 2.43 | 4.6 | 3.35 | 4.08 | 20550 | 23000 | 23100 | 1.69 | 2.96 | 2.29 | 3.56 | 2.28 | 2.96 | 16800 |  | 18100 | 1.98 |  | 2.2 | 2.49 |  | 2.41 | 18100 | 38000 | 38300 | 1.77 | 3.04 | 3.02 | 3 | 3.66 | 3.72 | 23940 |  | 37160 | 0.46 |  | 2.32 | 15.25 |  | 4.69
Live | AMERICAN STANDARD | Platinum 19 | 201922407 | HRCU-A-CB | 4A6L9036A1 |  | 4PX*CU60BS3 | *UD2C100ACV5 | 12.5 | 18 | 11 | FALSE | Singlezone Ducted, Centrally Ducted | TRUE | 53 | 78 | 54 | N/A | [6 empty] | 02/02/22 | Ingersoll Rand | 20300 | 33600 | 33700 | 1.27 | 3 | 2.39 | 4.68 | 3.28 | 4.13 | 20550 | 23000 | 23100 | 1.65 | 3 | 2.26 | 3.65 | 2.25 | 3 | 16800 |  | 18160 | 1.94 |  | 2.16 | 2.54 |  | 2.46 | 18100 | 36800 | 37100 | 1.75 | 2.94 | 2.93 | 3.03 | 3.67 | 3.71 | 23870 |  | 36840 | 0.4 |  | 2.28 | 17.49 |  | 4.74
Live | AMERICAN STANDARD | Platinum 19 | 201922406 | HRCU-A-CB | 4A6L9036A1 |  | 4PX*CU48BS3 | *UD2C100ACV5 | 12.5 | 17.5 | 11 | FALSE | Singlezone Ducted, Centrally Ducted | TRUE | 53 | 78 | 53 | N/A | [6 empty] | 02/02/22 | Ingersoll Rand | 20700 | 34400 | 34500 | 1.29 | 3.02 | 2.42 | 4.7 | 3.34 | 4.18 | 20770 | 23400 | 23500 | 1.66 | 3.02 | 2.28 | 3.67 | 2.27 | 3.02 | 17000 |  | 18360 | 1.96 |  | 2.18 | 2.54 |  | 2.47 | 17900 | 37000 | 37300 | 1.75 | 2.96 | 2.95 | 3 | 3.66 | 3.71 | 23570 |  | 36360 | 0.42 |  | 2.27 | 16.45 |  | 4.69
Live | AMERICAN STANDARD | Platinum 19 | 201922405 | HRCU-A-CB | 4A6L9036A1 |  | 4PX*CU48BS3 | S9V2C100U4PSB+RP | 12.5 | 18 | 10.5 | FALSE | Singlezone Ducted, Centrally Ducted | TRUE | 53 | 78 | 54 | N/A | [6 empty] | 02/02/22 | Ingersoll Rand | 20800 | 34000 | 34700 | 1.29 | 3.02 | 2.4 | 4.73 | 3.3 | 4.24 | 20880 | 23400 | 23400 | 1.69 | 3.02 | 2.27 | 3.62 | 2.27 | 3.02 | 17066 |  | 18400 | 1.98 |  | 2.18 | 2.53 |  | 2.47 | 18300 | 36000 | 36100 | 1.75 | 2.88 | 2.88 | 3.06 | 3.66 | 3.67 | 23870 |  | 37560 | 0.5 |  | 2.32 | 13.99 |  | 4.74
Live | AMERICAN STANDARD | Platinum 19 | 201922403 | HRCU-A-CB | 4A6L9036A1 |  | 4PX*CU48BS3 | S9V2B080U3PSB+RP | 12 | 18 | 10 | FALSE | Singlezone Ducted, Centrally Ducted | TRUE | 53 | 78 | 53 | N/A | [6 empty] | 02/02/22 | Ingersoll Rand | 20900 | 34600 | 34800 | 1.32 | 2.96 | 2.48 | 4.64 | 3.43 | 4.11 | 20990 | 23400 | 23600 | 1.73 | 2.96 | 2.33 | 3.56 | 2.32 | 2.97 | 17206 |  | 18560 | 2 |  | 2.24 | 2.52 |  | 2.43 | 18200 | 36600 | 37100 | 1.69 | 3.05 | 3.02 | 3.16 | 3.52 | 3.6 | 23700 |  | 37460 | 0.5 |  | 2.29 | 13.89 |  | 4.79
Live | AMERICAN STANDARD | Platinum 19 | 201922404 | HRCU-A-CB | 4A6L9036A1 |  | 4PX*CU48BS3 | S9V2B080U4PSB+RP | 11.5 | 18 | 11 | FALSE | Singlezone Ducted, Centrally Ducted | TRUE | 53 | 79 | 54 | N/A | [6 empty] | 02/02/22 | Ingersoll Rand | 20900 | 34200 | 34800 | 1.32 | 2.98 | 2.46 | 4.64 | 3.36 | 4.15 | 21100 | 23600 | 23600 | 1.73 | 2.98 | 2.32 | 3.57 | 2.32 | 2.98 | 17366 |  | 18660 | 2.02 |  | 2.24 | 2.52 |  | 2.44 | 18300 | 36000 | 36200 | 1.7 | 3.13 | 3.12 | 3.15 | 3.37 | 3.4 | 23870 |  | 37340 | 0.54 |  | 2.33 | 12.95 |  | 4.7
Live | AMERICAN STANDARD | Platinum 19 | 201922402 | HRCU-A-CB | 4A6L9036A1 |  | 4PX*CU48BS3 | S9V2B060U4PSB+RP | 12 | 18 | 11 | FALSE | Singlezone Ducted, Centrally Ducted | TRUE | 53 | 78 | 52 | N/A | [6 empty] | 02/02/22 | Ingersoll Rand | 20800 | 35000 | 34700 | 1.28 | 2.98 | 2.43 | 4.76 | 3.44 | 4.19 | 20880 | 23400 | 23400 | 1.71 | 2.98 | 2.3 | 3.58 | 2.3 | 2.98 | 17106 |  | 18460 | 1.98 |  | 2.22 | 2.53 |  | 2.44 | 18300 | 37000 | 37200 | 1.78 | 3.08 | 3.07 | 3.01 | 3.52 | 3.55 | 23800 |  | 37560 | 0.4 |  | 2.29 | 17.44 |  | 4.81
Live | AMERICAN STANDARD | Platinum 19 | 201922399 | HRCU-A-CB | 4A6L9036A1 |  | 4PX*CU48BS3 | S9V2B040U3PSB+RP | 11.5 | 18 | 11 | FALSE | Singlezone Ducted, Centrally Ducted | TRUE | 53 | 79 | 54 | N/A | [6 empty] | 02/02/22 | Ingersoll Rand | 20900 | 34400 | 34800 | 1.31 | 2.98 | 2.45 | 4.68 | 3.38 | 4.16 | 21100 | 23600 | 23600 | 1.73 | 2.98 | 2.32 | 3.57 | 2.32 | 2.98 | 17306 |  | 18660 | 2.02 |  | 2.24 | 2.51 |  | 2.44 | 18300 | 36000 | 36100 | 1.72 | 3.13 | 3.12 | 3.12 | 3.37 | 3.39 | 23800 |  | 37500 | 0.53 |  | 2.32 | 13.16 |  | 4.74
Live | AMERICAN STANDARD | Platinum 19 | 201922401 | HRCU-A-CB | 4A6L9036A1 |  | 4PX*CU48BS3 | S9V2B060U3PSB+RP | 11.5 | 18 | 11 | FALSE | Singlezone Ducted, Centrally Ducted | TRUE | 53 | 78 | 54 | N/A | [6 empty] | 02/02/22 | Ingersoll Rand | 20900 | 34400 | 34800 | 1.3 | 2.98 | 2.45 | 4.71 | 3.38 | 4.16 | 20990 | 23600 | 23600 | 1.73 | 2.98 | 2.32 | 3.56 | 2.32 | 2.98 | 17266 |  | 18600 | 2.02 |  | 2.24 | 2.51 |  | 2.43 | 18300 | 37000 | 37100 | 1.71 | 3.22 | 3.21 | 3.14 | 3.37 | 3.39 | 23800 |  | 37520 | 0.52 |  | 2.34 | 13.41 |  | 4.7
Live | AMERICAN STANDARD | Platinum 19 | 2019224 | HRCU-A-CB | 4A6L9036A1 |  | 4PX*CU48BS3 | *UHMC100ACV4 | 12 | 17 | 10 | FALSE | Singlezone Ducted, Centrally Ducted | TRUE | 53 | 78 | 53 | N/A | [6 empty] | 02/02/22 | Ingersoll Rand | 20800 | 34400 | 34700 | 1.34 | 2.96 | 2.49 | 4.55 | 3.41 | 4.08 | 20880 | 23400 | 23600 | 1.7 | 2.96 | 2.33 | 3.6 | 2.32 | 2.97 | 17106 |  | 18460 | 1.98 |  | 2.24 | 2.53 |  | 2.42 | 17900 | 37200 | 37700 | 1.75 | 3.1 | 3.07 | 3 | 3.52 | 3.6 | 23470 |  | 36500 | 0.46 |  | 2.29 | 14.95 |  | 4.67
Live | AMERICAN STANDARD | Platinum 19 | 201922397 | HRCU-A-CB | 4A6L9036A1 |  | 4PX*CU48BS3 | *UD2B100ACV3 | 12 | 17 | 10 | FALSE | Singlezone Ducted, Centrally Ducted | TRUE | 53 | 78 | 53 | N/A | [6 empty] | 02/02/22 | Ingersoll Rand | 20800 | 35000 | 34700 | 1.34 | 2.94 | 2.51 | 4.55 | 3.49 | 4.05 | 20990 | 23600 | 23700 | 1.73 | 2.94 | 2.36 | 3.56 | 2.35 | 2.94 | 17266 |  | 18660 | 2.02 |  | 2.26 | 2.51 |  | 2.42 | 18200 | 36600 | 37000 | 1.7 | 3.05 | 3.03 | 3.14 | 3.52 | 3.58 | 23600 |  | 36580 | 0.5 |  | 2.29 | 13.83 |  | 4.68
Live | AMERICAN STANDARD | Platinum 19 | 201922396 | HRCU-A-CB | 4A6L9036A1 |  | 4PX*CU48BS3 | *UD2B080ACV3 | 12 | 17 | 10 | FALSE | Singlezone Ducted, Centrally Ducted | TRUE | 53 | 78 | 52 | N/A | [6 empty] | 02/02/22 | Ingersoll Rand | 20800 | 35000 | 34700 | 1.33 | 2.96 | 2.5 | 4.58 | 3.47 | 4.07 | 20770 | 23400 | 23600 | 1.71 | 2.96 | 2.34 | 3.56 | 2.32 | 2.96 | 17066 |  | 18420 | 2 |  | 2.24 | 2.5 |  | 2.41 | 17800 | 36600 | 37100 | 1.72 | 3.05 | 3.02 | 3.03 | 3.52 | 3.6 | 23570 |  | 36420 | 0.45 |  | 2.28 | 15.35 |  | 4.68
Live | AMERICAN STANDARD | Platinum 19 | 201922398 | HRCU-A-CB | 4A6L9036A1 |  | 4PX*CU48BS3 | *UD2C080ACV4 | 12 | 17 | 11 | FALSE | Singlezone Ducted, Centrally Ducted | TRUE | 53 | 78 | 52 | N/A | [6 empty] | 02/02/22 | Ingersoll Rand | 20700 | 35000 | 34600 | 1.3 | 3 | 2.44 | 4.67 | 3.42 | 4.16 | 20770 | 23400 | 23500 | 1.68 | 3 | 2.29 | 3.62 | 2.29 | 3.01 | 17066 |  | 18360 | 1.96 |  | 2.2 | 2.55 |  | 2.45 | 18400 | 36800 | 37100 | 1.72 | 3.07 | 3.05 | 3.14 | 3.51 | 3.56 | 23700 |  | 36740 | 0.48 |  | 2.28 | 14.47 |  | 4.72
Live | AMERICAN STANDARD | Platinum 19 | 201922395 | HRCU-A-CB | 4A6L9036A1 |  | 4PX*CU42BS3 | S9V2B060U3PSB+RP | 12 | 17 | 10 | FALSE | Singlezone Ducted, Centrally Ducted | TRUE | 53 | 78 | 52 | N/A | [6 empty] | 02/02/22 | Ingersoll Rand | 21100 | 35400 | 35200 | 1.35 | 2.94 | 2.54 | 4.58 | 3.53 | 4.06 | 21200 | 23600 | 23800 | 1.74 | 2.94 | 2.37 | 3.57 | 2.35 | 2.94 | 17366 |  | 18760 | 2.02 |  | 2.26 | 2.52 |  | 2.43 | 17500 | 36600 | 37200 | 1.7 | 3.05 | 3.01 | 3.02 | 3.52 | 3.62 | 22900 |  | 37460 | 0.53 |  | 2.29 | 12.66 |  | 4.79
Live | AMERICAN STANDARD | Platinum 19 | 201922393 | HRCU-A-CB | 4A6L9036A1 |  | 4PX*CU42BS3 | *UD2C100ACV5 | 12.5 | 17 | 10 | FALSE | Singlezone Ducted, Centrally Ducted | TRUE | 52 | 77 | 52 | N/A | [6 empty] | 02/02/22 | Ingersoll Rand | 20800 | 35000 | 34800 | 1.32 | 2.98 | 2.48 | 4.62 | 3.44 | 4.11 | 20660 | 23400 | 23500 | 1.68 | 2.98 | 2.31 | 3.6 | 2.3 | 2.98 | 16860 |  | 18260 | 1.96 |  | 2.22 | 2.52 |  | 2.41 | 17300 | 37000 | 37300 | 1.71 | 2.96 | 2.95 | 2.96 | 3.66 | 3.71 | 22870 |  | 36360 | 0.47 |  | 2.29 | 14.26 |  | 4.65
Live | AMERICAN STANDARD | Platinum 19 | 201922391 | HRCU-A-CB | 4A6L9036A1 |  | 4PX*CU42BS3 | S9V2B040U3PSB+RP | 12 | 17 | 10 | FALSE | Singlezone Ducted, Centrally Ducted | TRUE | 53 | 78 | 53 | N/A | [6 empty] | 02/02/22 | Ingersoll Rand | 21100 | 35400 | 35100 | 1.33 | 2.96 | 2.5 | 4.65 | 3.5 | 4.11 | 21200 | 23800 | 23800 | 1.75 | 2.96 | 2.35 | 3.55 | 2.36 | 2.97 | 17466 |  | 18800 | 2.04 |  | 2.26 | 2.51 |  | 2.44 | 17700 | 37000 | 37100 | 1.7 | 3.08 | 3.08 | 3.05 | 3.52 | 3.53 | 23100 |  | 37620 | 0.57 |  | 2.34 | 11.88 |  | 4.71
Live | AMERICAN STANDARD | Platinum 19 | 201922394 | HRCU-A-CB | 4A6L9036A1 |  | 4PX*CU42BS3 | *UD2C080ACV4 | 12 | 17 | 10 | FALSE | Singlezone Ducted, Centrally Ducted | TRUE | 52 | 77 | 52 | N/A | [6 empty] | 02/02/22 | Ingersoll Rand | 20900 | 34800 | 35000 | 1.34 | 2.94 | 2.51 | 4.57 | 3.47 | 4.09 | 20770 | 23400 | 23500 | 1.7 | 2.94 | 2.34 | 3.58 | 2.33 | 2.94 | 16960 |  | 18320 | 1.98 |  | 2.24 | 2.51 |  | 2.4 | 17700 | 37400 | 37900 | 1.7 | 3.12 | 3.09 | 3.05 | 3.51 | 3.59 | 22830 |  | 36760 | 0.51 |  | 2.28 | 13.12 |  | 4.73
Live | AMERICAN STANDARD | Platinum 19 | 201922392 | HRCU-A-CB | 4A6L9036A1 |  | 4PX*CU42BS3 | *UHMC100ACV4 | 12 | 16.75 | 10 | FALSE | Singlezone Ducted, Centrally Ducted | TRUE | 52 | 78 | 53 | N/A | [6 empty] | 02/02/22 | Ingersoll Rand | 21000 | 34800 | 35000 | 1.35 | 2.96 | 2.52 | 4.56 | 3.45 | 4.07 | 20990 | 23600 | 23700 | 1.72 | 2.96 | 2.35 | 3.58 | 2.34 | 2.96 | 17166 |  | 18520 | 2 |  | 2.24 | 2.52 |  | 2.42 | 17300 | 37400 | 37700 | 1.73 | 3.12 | 3.1 | 2.93 | 3.51 | 3.56 | 22800 |  | 36560 | 0.53 |  | 2.3 | 12.61 |  | 4.66
Live | AMERICAN STANDARD | Platinum 19 | 201922389 | HRCU-A-CB | 4A6L9036A1 |  | 4PX*CU42BS3 | S9V2B060U4PSB+RP | 12 | 18 | 10 | FALSE | Singlezone Ducted, Centrally Ducted | TRUE | 52 | 78 | 52 | N/A | [6 empty] | 02/02/22 | Ingersoll Rand | 21000 | 35400 | 35100 | 1.3 | 2.96 | 2.48 | 4.73 | 3.5 | 4.15 | 20990 | 23600 | 23600 | 1.72 | 2.96 | 2.33 | 3.58 | 2.34 | 2.97 | 17266 |  | 18560 | 2 |  | 2.24 | 2.53 |  | 2.43 | 17700 | 37000 | 37200 | 1.75 | 3.08 | 3.07 | 2.96 | 3.52 | 3.55 | 23100 |  | 37560 | 0.45 |  | 2.31 | 15.04 |  | 4.77
Live | AMERICAN STANDARD | Platinum 19 | 20192239 | HRCU-A-CB | 4A6L9036A1 |  | 4PX*CU42BS3 | *UD2B100ACV3 | 12 | 16.5 | 10 | FALSE | Singlezone Ducted, Centrally Ducted | TRUE | 53 | 78 | 53 | N/A | [6 empty] | 02/02/22 | Ingersoll Rand | 21000 | 35000 | 35100 | 1.38 | 2.9 | 2.6 | 4.46 | 3.54 | 3.96 | 21100 | 23600 | 23800 | 1.74 | 2.9 | 2.41 | 3.55 | 2.38 | 2.89 | 17306 |  | 18720 | 2.04 |  | 2.3 | 2.49 |  | 2.39 | 17400 | 36400 | 37200 | 1.67 | 3.03 | 2.99 | 3.05 | 3.52 | 3.65 | 22800 |  | 36260 | 0.53 |  | 2.26 | 12.61 |  | 4.7
Live | AMERICAN STANDARD | Platinum 19 | 201922384 | HRCU-A-CB | 4A6L9036A1 |  | 4PX*CU36BS3 | *UD2B080ACV3 | 11.5 | 16.25 | 10 | FALSE | Singlezone Ducted, Centrally Ducted | TRUE | 54 | 79 | 55 | N/A | [6 empty] | 02/02/22 | Ingersoll Rand | 20300 | 33000 | 33600 | 1.34 | 2.8 | 2.6 | 4.44 | 3.45 | 3.79 | 20660 | 23000 | 23100 | 1.74 | 2.8 | 2.41 | 3.48 | 2.41 | 2.81 | 16960 |  | 18300 | 2.04 |  | 2.3 | 2.44 |  | 2.33 | 17100 | 35600 | 36000 | 1.66 | 3.1 | 3.07 | 3.02 | 3.37 | 3.44 | 22500 |  | 35380 | 0.53 |  | 2.26 | 12.44 |  | 4.59
Live | AMERICAN STANDARD | Platinum 19 | 201922387 | HRCU-A-CB | 4A6L9036A1 |  | 4PX*CU42BS3 | *UD2B080ACV3 | 12 | 16.5 | 10 | FALSE | Singlezone Ducted, Centrally Ducted | TRUE | 52 | 77 | 53 | N/A | [6 empty] | 02/02/22 | Ingersoll Rand | 20900 | 35000 | 35100 | 1.36 | 2.92 | 2.56 | 4.5 | 3.51 | 4.02 | 20990 | 23600 | 23800 | 1.72 | 2.92 | 2.38 | 3.58 | 2.37 | 2.93 | 17166 |  | 18560 | 2.02 |  | 2.28 | 2.49 |  | 2.39 | 17300 | 36600 | 37100 | 1.69 | 3.05 | 3.02 | 3 | 3.52 | 3.6 | 22700 |  | 36320 | 0.49 |  | 2.27 | 13.58 |  | 4.69
Live | AMERICAN STANDARD | Platinum 19 | 201922388 | HRCU-A-CB | 4A6L9036A1 |  | 4PX*CU42BS3 | S9V2B080U3PSB+RP | 11.5 | 17 | 11 | FALSE | Singlezone Ducted, Centrally Ducted | TRUE | 53 | 78 | 52 | N/A | [6 empty] | 02/02/22 | Ingersoll Rand | 21100 | 35400 | 35200 | 1.34 | 2.94 | 2.54 | 4.61 | 3.53 | 4.06 | 21100 | 23600 | 23800 | 1.74 | 2.94 | 2.37 | 3.55 | 2.35 | 2.94 | 17366 |  | 18660 | 2.02 |  | 2.26 | 2.52 |  | 2.42 | 17600 | 36600 | 37100 | 1.67 | 3.18 | 3.15 | 3.09 | 3.37 | 3.45 | 23000 |  | 37460 | 0.54 |  | 2.31 | 12.48 |  | 4.75
Live | AMERICAN STANDARD | Platinum 19 | 201922385 | HRCU-A-CB | 4A6L9036A1 |  | 4PX*CU42BS3 | S9V2B080U4PSB+RP | 12 | 17 | 10 | FALSE | Singlezone Ducted, Centrally Ducted | TRUE | 53 | 78 | 53 | N/A | [6 empty] | 02/02/22 | Ingersoll Rand | 21100 | 35400 | 35200 | 1.34 | 2.96 | 2.51 | 4.61 | 3.5 | 4.11 | 21200 | 23800 | 23900 | 1.75 | 2.96 | 2.36 | 3.55 | 2.36 | 2.97 | 17466 |  | 18860 | 2.04 |  | 2.26 | 2.51 |  | 2.45 | 17700 | 36800 | 37000 | 1.68 | 3.07 | 3.06 | 3.09 | 3.51 | 3.54 | 22930 |  | 37680 | 0.57 |  | 2.35 | 11.79 |  | 4.7
Live | AMERICAN STANDARD | Platinum 19 | 201922386 | HRCU-A-CB | 4A6L9036A1 |  | 4PX*CU42BS3 | S9V2C100U4PSB+RP | 12 | 17 | 11 | FALSE | Singlezone Ducted, Centrally Ducted | TRUE | 53 | 78 | 52 | N/A | [6 empty] | 02/02/22 | Ingersoll Rand | 21000 | 35400 | 35000 | 1.31 | 3 | 2.45 | 4.7 | 3.46 | 4.19 | 20990 | 23600 | 23600 | 1.71 | 3 | 2.31 | 3.6 | 2.31 | 2.99 | 17206 |  | 18560 | 1.98 |  | 2.22 | 2.55 |  | 2.45 | 17700 | 37600 | 37700 | 1.72 | 3.13 | 3.13 | 3.02 | 3.52 | 3.53 | 23100 |  | 37440 | 0.54 |  | 2.34 | 12.54 |  | 4.69
Live | AMERICAN STANDARD | Platinum 19 | 201922383 | HRCU-A-CB | 4A6L9036A1 |  | 4PX*CU36BS3 | *UD2B100ACV3 | 11.5 | 16.25 | 9.6 | FALSE | Singlezone Ducted, Centrally Ducted | TRUE | 54 | 79 | 56 | N/A | [6 empty] | 02/02/22 | Ingersoll Rand | 20400 | 32800 | 33700 | 1.37 | 2.78 | 2.65 | 4.36 | 3.46 | 3.73 | 20880 | 23000 | 23200 | 1.75 | 2.78 | 2.44 | 3.5 | 2.42 | 2.79 | 17166 |  | 18400 | 2.06 |  | 2.32 | 2.44 |  | 2.32 | 17300 | 35400 | 36100 | 1.65 | 3.08 | 3.03 | 3.07 | 3.37 | 3.49 | 22430 |  | 35580 | 0.54 |  | 2.25 | 12.17 |  | 4.63
Live | AMERICAN STANDARD | Platinum 19 | 201922382 | HRCU-A-CB | 4A6L9036A1 |  | 4PX*CU36BS3 | *UD2C080ACV4 | 12 | 16.5 | 10 | FALSE | Singlezone Ducted, Centrally Ducted | TRUE | 54 | 79 | 54 | N/A | [6 empty] | 02/02/22 | Ingersoll Rand | 20300 | 33200 | 33600 | 1.34 | 2.82 | 2.59 | 4.44 | 3.45 | 3.8 | 20660 | 22800 | 23000 | 1.72 | 2.82 | 2.39 | 3.52 | 2.37 | 2.82 | 16960 |  | 18200 | 2 |  | 2.26 | 2.49 |  | 2.36 | 17500 | 36000 | 36700 | 1.66 | 3 | 2.96 | 3.09 | 3.52 | 3.63 | 22460 |  | 35560 | 0.54 |  | 2.25 | 12.19 |  | 4.63
Live | AMERICAN STANDARD | Platinum 19 | 201922381 | HRCU-A-CB | 4A6L9036A1 |  | 4PX*CU36BS3 | *UD2C100ACV5 | 12 | 16.75 | 10 | FALSE | Singlezone Ducted, Centrally Ducted | TRUE | 54 | 79 | 53 | N/A | [6 empty] | 02/02/22 | Ingersoll Rand | 20200 | 34000 | 33500 | 1.32 | 2.84 | 2.56 | 4.48 | 3.51 | 3.84 | 20550 | 22800 | 22900 | 1.7 | 2.84 | 2.36 | 3.54 | 2.35 | 2.84 | 16860 |  | 18100 | 1.98 |  | 2.24 | 2.5 |  | 2.37 | 17100 | 36200 | 36700 | 1.68 | 3.02 | 2.99 | 2.98 | 3.51 | 3.6 | 22330 |  | 35240 | 0.49 |  | 2.24 | 13.36 |  | 4.61
Live | AMERICAN STANDARD | Platinum 19 | 20192238 | HRCU-A-CB | 4A6L9036A1 |  | 4PX*CU36BS3 | *UHMC100ACV4 | 12 | 16.25 | 10 | FALSE | Singlezone Ducted, Centrally Ducted | TRUE | 54 | 79 | 54 | N/A | [6 empty] | 02/02/22 | Ingersoll Rand | 20400 | 33400 | 33600 | 1.34 | 2.84 | 2.57 | 4.46 | 3.45 | 3.83 | 20660 | 23000 | 23100 | 1.73 | 2.84 | 2.39 | 3.5 | 2.37 | 2.83 | 17000 |  | 18300 | 2.02 |  | 2.28 | 2.47 |  | 2.35 | 17200 | 36200 | 36500 | 1.7 | 3.02 | 3 | 2.97 | 3.51 | 3.57 | 22500 |  | 35460 | 0.57 |  | 2.3 | 11.57 |  | 4.52
Live | AMERICAN STANDARD | Platinum 19 | 201922378 | HRCU-A-CB | 4A6L9036A1 |  | 4PX*CU36BS3 | S9V2B040U3PSB+RP | 11.5 | 17 | 10 | FALSE | Singlezone Ducted, Centrally Ducted | TRUE | 54 | 79 | 54 | N/A | [6 empty] | 02/02/22 | Ingersoll Rand | 20500 | 34000 | 33800 | 1.34 | 2.82 | 2.6 | 4.48 | 3.53 | 3.81 | 20990 | 23000 | 23200 | 1.75 | 2.82 | 2.41 | 3.52 | 2.39 | 2.82 | 17306 |  | 18500 | 2.04 |  | 2.3 | 2.49 |  | 2.36 | 17400 | 35400 | 36000 | 1.68 | 3.08 | 3.04 | 3.04 | 3.37 | 3.47 | 22700 |  | 36360 | 0.56 |  | 2.29 | 11.88 |  | 4.65
Live | AMERICAN STANDARD | Platinum 19 | 201922376 | HRCU-A-CB | 4A6L9036A1 |  | 4PX*CU36BS3 | S9V2B080U3PSB+RP | 11.5 | 17 | 10 | FALSE | Singlezone Ducted, Centrally Ducted | TRUE | 54 | 79 | 54 | N/A | [6 empty] | 02/02/22 | Ingersoll Rand | 20500 | 34000 | 33800 | 1.33 | 2.82 | 2.59 | 4.52 | 3.53 | 3.82 | 20880 | 23000 | 23200 | 1.76 | 2.82 | 2.41 | 3.48 | 2.39 | 2.82 | 17206 |  | 18440 | 2.04 |  | 2.3 | 2.47 |  | 2.35 | 17500 | 35600 | 36100 | 1.64 | 3.1 | 3.07 | 3.13 | 3.37 | 3.45 | 22630 |  | 36200 | 0.57 |  | 2.28 | 11.64 |  | 4.65
Live | AMERICAN STANDARD | Platinum 19 | 201922377 | HRCU-A-CB | 4A6L9036A1 |  | 4PX*CU36BS3 | S9V2B060U4PSB+RP | 11.5 | 17 | 10 | FALSE | Singlezone Ducted, Centrally Ducted | TRUE | 54 | 79 | 54 | N/A | [6 empty] | 02/02/22 | Ingersoll Rand | 20400 | 33800 | 33700 | 1.31 | 2.84 | 2.58 | 4.56 | 3.49 | 3.83 | 20770 | 22800 | 23000 | 1.72 | 2.84 | 2.38 | 3.54 | 2.35 | 2.83 | 17066 |  | 18300 | 2.02 |  | 2.28 | 2.48 |  | 2.35 | 17300 | 35400 | 36100 | 1.76 | 3.08 | 3.03 | 2.88 | 3.37 | 3.49 | 22700 |  | 36360 | 0.43 |  | 2.22 | 15.47 |  | 4.8
Live | AMERICAN STANDARD | Platinum 19 | 201922379 | HRCU-A-CB | 4A6L9036A1 |  | 4PX*CU36BS3 | S9V2B060U3PSB+RP | 11.5 | 17 | 10 | FALSE | Singlezone Ducted, Centrally Ducted | TRUE | 54 | 79 | 54 | N/A | [6 empty] | 02/02/22 | Ingersoll Rand | 20500 | 34000 | 33800 | 1.34 | 2.82 | 2.6 | 4.48 | 3.53 | 3.81 | 20990 | 23000 | 23200 | 1.75 | 2.82 | 2.41 | 3.52 | 2.39 | 2.82 | 17266 |  | 18500 | 2.04 |  | 2.3 | 2.48 |  | 2.36 | 17300 | 35400 | 36000 | 1.67 | 3.08 | 3.04 | 3.04 | 3.37 | 3.47 | 22700 |  | 36100 | 0.55 |  | 2.26 | 12.1 |  | 4.68
Live | AMERICAN STANDARD | Platinum 19 | 201922375 | HRCU-A-CB | 4A6L9036A1 |  | 4PX*CU36BS3 | S9V2B080U4PSB+RP | 11.5 | 17 | 10 | FALSE | Singlezone Ducted, Centrally Ducted | TRUE | 54 | 79 | 54 | N/A | [6 empty] | 02/02/22 | Ingersoll Rand | 20600 | 33800 | 33900 | 1.35 | 2.8 | 2.62 | 4.47 | 3.54 | 3.79 | 20990 | 23000 | 23200 | 1.76 | 2.8 | 2.42 | 3.5 | 2.41 | 2.81 | 17306 |  | 18540 | 2.04 |  | 2.3 | 2.49 |  | 2.36 | 17300 | 35400 | 36100 | 1.66 | 3.08 | 3.03 | 3.05 | 3.37 | 3.49 | 22530 |  | 36360 | 0.57 |  | 2.26 | 11.58 |  | 4.72
Live | AMERICAN STANDARD | Platinum 19 | 201922374 | HRCU-A-CB | 4A6L9036A1 |  | 4PX*CU36BS3 | S9V2C100U4PSB+RP | 11.5 | 17 | 10 | FALSE | Singlezone Ducted, Centrally Ducted | TRUE | 54 | 79 | 54 | N/A | [6 empty] | 02/02/22 | Ingersoll Rand | 20500 | 33800 | 33700 | 1.32 | 2.84 | 2.56 | 4.55 | 3.49 | 3.86 | 20770 | 22800 | 23000 | 1.72 | 2.84 | 2.37 | 3.54 | 2.35 | 2.84 | 17066 |  | 18300 | 2 |  | 2.26 | 2.5 |  | 2.37 | 17300 | 36000 | 36600 | 1.7 | 3.13 | 3.09 | 2.98 | 3.37 | 3.47 | 22530 |  | 36500 | 0.54 |  | 2.27 | 12.23 |  | 4.71
Live | AMERICAN STANDARD | Platinum 19 | 201922373 | HRCU-A-CB | 4A6L9036A1 |  | 4PX*CU30BS3 | *UHMC100ACV4 | 11.5 | 16 | 9.5 | FALSE | Singlezone Ducted, Centrally Ducted | TRUE | 51 | 77 | 53 | N/A | [6 empty] | 02/02/22 | Ingersoll Rand | 21800 | 35000 | 36700 | 1.56 | 2.66 | 2.91 | 4.1 | 3.86 | 3.7 | 21420 | 24200 | 24400 | 1.95 | 2.66 | 2.68 | 3.22 | 2.67 | 2.67 | 17426 |  | 18880 | 2.28 |  | 2.56 | 2.24 |  | 2.16 | 17100 | 35600 | 36200 | 1.67 | 3.1 | 3.06 | 3 | 3.37 | 3.47 | 22330 |  | 35420 | 0.57 |  | 2.28 | 11.48 |  | 4.55
Live | AMERICAN STANDARD | Platinum 19 | 201922369 | HRCU-A-CB | 4A6L9036A1 |  | 4PX*CD60BS3 | *DHMC100ACV4 | 11.5 | 16.25 | 10 | FALSE | Singlezone Ducted, Centrally Ducted | TRUE | 54 | 78 | 54 | N/A | [6 empty] | 02/02/22 | Ingersoll Rand | 20800 | 34000 | 34300 | 1.42 | 2.76 | 2.65 | 4.29 | 3.61 | 3.79 | 20990 | 23400 | 23500 | 1.83 | 2.76 | 2.49 | 3.36 | 2.48 | 2.77 | 17266 |  | 18560 | 2.14 |  | 2.38 | 2.36 |  | 2.29 | 17800 | 37600 | 38100 | 1.78 | 3.27 | 3.24 | 2.93 | 3.37 | 3.45 | 23570 |  | 36800 | 0.58 |  | 2.38 | 11.91 |  | 4.53
Live | AMERICAN STANDARD | Platinum 19 | 201922367 | HRCU-A-CB | 4A6L9036A1 |  | 4PX*CD48BS3+HORIZ-RT | *UD2B060ACV3 | 12 | 16.75 | 9.6 | FALSE | Singlezone Ducted, Centrally Ducted | TRUE | 52 | 78 | 53 | N/A | [6 empty] | 02/02/22 | Ingersoll Rand | 20900 | 35000 | 35600 | 1.47 | 2.88 | 2.64 | 4.17 | 3.56 | 3.95 | 20990 | 23800 | 24000 | 1.81 | 2.88 | 2.45 | 3.4 | 2.42 | 2.87 | 17266 |  | 18720 | 2.08 |  | 2.34 | 2.43 |  | 2.34 | 17800 | 36400 | 36900 | 1.68 | 3.03 | 3 | 3.11 | 3.52 | 3.6 | 23030 |  | 36480 | 0.52 |  | 2.28 | 12.98 |  | 4.69
Live | AMERICAN STANDARD | Platinum 19 | 201922372 | HRCU-A-CB | 4A6L9036A1 |  | 4PX*CD60BS3+HORIZ-RT | *UD2C080ACV4 | 12.5 | 17.5 | 10 | FALSE | Singlezone Ducted, Centrally Ducted | TRUE | 53 | 78 | 53 | N/A | [6 empty] | 02/02/22 | Ingersoll Rand | 20500 | 33600 | 33800 | 1.32 | 2.88 | 2.52 | 4.55 | 3.42 | 3.93 | 20440 | 22800 | 23000 | 1.69 | 2.88 | 2.34 | 3.54 | 2.32 | 2.88 | 16760 |  | 18060 | 1.98 |  | 2.24 | 2.48 |  | 2.36 | 18400 | 37800 | 38500 | 1.73 | 3.02 | 2.98 | 3.12 | 3.67 | 3.79 | 23800 |  | 36940 | 0.43 |  | 2.25 | 16.22 |  | 4.81
Live | AMERICAN STANDARD | Platinum 19 | 201922371 | HRCU-A-CB | 4A6L9036A1 |  | 4PX*CD60BS3+HORIZ-RT | *UD2C100ACV5 | 12.5 | 17.75 | 10 | FALSE | Singlezone Ducted, Centrally Ducted | TRUE | 53 | 78 | 54 | N/A | [6 empty] | 02/02/22 | Ingersoll Rand | 20400 | 33600 | 33800 | 1.28 | 2.92 | 2.47 | 4.67 | 3.37 | 4.01 | 20550 | 23000 | 23100 | 1.68 | 2.92 | 2.31 | 3.58 | 2.31 | 2.93 | 16800 |  | 18160 | 1.98 |  | 2.22 | 2.49 |  | 2.4 | 18100 | 38000 | 38300 | 1.76 | 3.04 | 3.02 | 3.01 | 3.66 | 3.72 | 23940 |  | 36900 | 0.4 |  | 2.28 | 17.54 |  | 4.74
Live | AMERICAN STANDARD | Platinum 19 | 201922366 | HRCU-A-CB | 4A6L9036A1 |  | 4PX*CD48BS3+HORIZ-RT | *UD2C100ACV5 | 12 | 17.25 | 10 | FALSE | Singlezone Ducted, Centrally Ducted | TRUE | 52 | 77 | 52 | N/A | [6 empty] | 02/02/22 | Ingersoll Rand | 20800 | 35200 | 35300 | 1.42 | 2.92 | 2.55 | 4.29 | 3.53 | 4.06 | 20660 | 23600 | 23700 | 1.75 | 2.92 | 2.38 | 3.46 | 2.37 | 2.92 | 16960 |  | 18420 | 2.04 |  | 2.28 | 2.44 |  | 2.37 | 17500 | 37400 | 37700 | 1.72 | 3.12 | 3.1 | 2.98 | 3.51 | 3.56 | 23000 |  | 36400 | 0.47 |  | 2.29 | 14.34 |  | 4.66
Live | AMERICAN STANDARD | Platinum 19 | 20192237 | HRCU-A-CB | 4A6L9036A1 |  | 4PX*CD60BS3 | *DD2C100ACV5 | 12.5 | 18 | 10 | FALSE | Singlezone Ducted, Centrally Ducted | TRUE | 53 | 78 | 54 | N/A | [6 empty] | 02/02/22 | Ingersoll Rand | 20500 | 33600 | 33800 | 1.3 | 2.9 | 2.49 | 4.62 | 3.4 | 3.98 | 20550 | 23000 | 23100 | 1.71 | 2.9 | 2.33 | 3.52 | 2.32 | 2.91 | 16860 |  | 18160 | 2 |  | 2.24 | 2.47 |  | 2.38 | 19200 | 38000 | 38400 | 1.71 | 3.04 | 3.02 | 3.29 | 3.66 | 3.73 | 24060 |  | 37460 | 0.51 |  | 2.31 | 13.83 |  | 4.75
Live | AMERICAN STANDARD | Platinum 19 | 201922365 | HRCU-A-CB | 4A6L9036A1 |  | 4PX*CD48BS3+HORIZ-RT | *UD2C080ACV4 | 12 | 17 | 10 | FALSE | Singlezone Ducted, Centrally Ducted | TRUE | 52 | 77 | 52 | N/A | [6 empty] | 02/02/22 | Ingersoll Rand | 20900 | 35200 | 35400 | 1.44 | 2.9 | 2.59 | 4.25 | 3.56 | 4.01 | 20770 | 23600 | 23700 | 1.77 | 2.9 | 2.4 | 3.44 | 2.38 | 2.89 | 17066 |  | 18460 | 2.04 |  | 2.3 | 2.45 |  | 2.35 | 17800 | 37200 | 37700 | 1.71 | 3.1 | 3.07 | 3.05 | 3.52 | 3.6 | 23030 |  | 36660 | 0.5 |  | 2.29 | 13.5 |  | 4.69
Live | AMERICAN STANDARD | Platinum 19 | 201922364 | HRCU-A-CB | 4A6L9036A1 |  | 4PX*CD48BS3+HORIZ-RT | S9V2B040U3PSB+RP | 11.5 | 17 | 10 | FALSE | Singlezone Ducted, Centrally Ducted | TRUE | 52 | 78 | 53 | N/A | [6 empty] | 02/02/22 | Ingersoll Rand | 21000 | 35400 | 35700 | 1.45 | 2.88 | 2.62 | 4.24 | 3.6 | 3.99 | 21200 | 23800 | 24000 | 1.81 | 2.88 | 2.44 | 3.43 | 2.42 | 2.88 | 17466 |  | 18860 | 2.08 |  | 2.34 | 2.46 |  | 2.36 | 17700 | 36400 | 37100 | 1.71 | 3.17 | 3.12 | 3.03 | 3.37 | 3.48 | 23270 |  | 37520 | 0.52 |  | 2.3 | 13.11 |  | 4.78
Live | AMERICAN STANDARD | Platinum 19 | 201922363 | HRCU-A-CB | 4A6L9036A1 |  | 4PX*CD48BS3+HORIZ-RT | S9V2C100U4PSB+RP | 12 | 17 | 10 | FALSE | Singlezone Ducted, Centrally Ducted | TRUE | 52 | 78 | 52 | N/A | [6 empty] | 02/02/22 | Ingersoll Rand | 21000 | 35400 | 35500 | 1.44 | 2.9 | 2.58 | 4.27 | 3.58 | 4.03 | 20990 | 23600 | 23800 | 1.78 | 2.9 | 2.4 | 3.46 | 2.38 | 2.91 | 17206 |  | 18620 | 2.06 |  | 2.3 | 2.45 |  | 2.37 | 17600 | 37000 | 37600 | 1.73 | 3.08 | 3.04 | 2.98 | 3.52 | 3.62 | 23100 |  | 37180 | 0.5 |  | 2.29 | 13.54 |  | 4.76
Live | AMERICAN STANDARD | Platinum 19 | 201922362 | HRCU-A-CB | 4A6L9036A1 |  | 4PX*CD48BS3+HORIZ-RT | S9V2B080U4PSB+RP | 11.5 | 16.75 | 10 | FALSE | Singlezone Ducted, Centrally Ducted | TRUE | 52 | 78 | 52 | N/A | [6 empty] | 02/02/22 | Ingersoll Rand | 21100 | 35600 | 35700 | 1.46 | 2.84 | 2.64 | 4.24 | 3.67 | 3.96 | 20990 | 23600 | 23800 | 1.82 | 2.84 | 2.45 | 3.38 | 2.44 | 2.85 | 17206 |  | 18620 | 2.1 |  | 2.34 | 2.4 |  | 2.33 | 17600 | 36400 | 37200 | 1.69 | 3.17 | 3.12 | 3.05 | 3.37 | 3.49 | 23100 |  | 37360 | 0.53 |  | 2.29 | 12.77 |  | 4.78
Live | AMERICAN STANDARD | Platinum 19 | 201922361 | HRCU-A-CB | 4A6L9036A1 |  | 4PX*CD48BS3+HORIZ-RT | S9V2B080U3PSB+RP | 11.5 | 17.5 | 10 | FALSE | Singlezone Ducted, Centrally Ducted | TRUE | 52 | 78 | 52 | N/A | [6 empty] | 02/02/22 | Ingersoll Rand | 21000 | 36000 | 35600 | 1.44 | 2.9 | 2.61 | 4.27 | 3.64 | 4 | 21100 | 23800 | 24000 | 1.81 | 2.9 | 2.43 | 3.42 | 2.41 | 2.89 | 17406 |  | 18820 | 2.08 |  | 2.34 | 2.45 |  | 2.36 | 17800 | 36400 | 36900 | 1.67 | 3.17 | 3.13 | 3.12 | 3.37 | 3.46 | 23200 |  | 37260 | 0.54 |  | 2.3 | 12.59 |  | 4.75
Live | AMERICAN STANDARD | Platinum 19 | 20192236 | HRCU-A-CB | 4A6L9036A1 |  | 4PX*CD48BS3 | S9V2B060U3PSB+RP | 12 | 17 | 10 | FALSE | Singlezone Ducted, Centrally Ducted | TRUE | 52 | 78 | 53 | N/A | [6 empty] | 02/02/22 | Ingersoll Rand | 21000 | 35400 | 35600 | 1.45 | 2.9 | 2.62 | 4.24 | 3.58 | 3.98 | 21100 | 23800 | 24000 | 1.81 | 2.9 | 2.43 | 3.42 | 2.41 | 2.89 | 17406 |  | 18860 | 2.08 |  | 2.34 | 2.45 |  | 2.36 | 17600 | 36400 | 37000 | 1.71 | 3.03 | 3 | 3.02 | 3.52 | 3.61 | 23270 |  | 37260 | 0.51 |  | 2.29 | 13.37 |  | 4.77
Live | AMERICAN STANDARD | Platinum 19 | 201922359 | HRCU-A-CB | 4A6L9036A1 |  | 4PX*CD48BS3 | S9V2B080D4PSB+RP | 11.5 | 16.75 | 10 | FALSE | Singlezone Ducted, Centrally Ducted | TRUE | 52 | 78 | 52 | N/A | [6 empty] | 02/02/22 | Ingersoll Rand | 21100 | 35600 | 35700 | 1.46 | 2.84 | 2.64 | 4.24 | 3.67 | 3.96 | 20990 | 23600 | 23800 | 1.82 | 2.84 | 2.45 | 3.38 | 2.44 | 2.85 | 17206 |  | 18620 | 2.1 |  | 2.34 | 2.4 |  | 2.33 | 17600 | 36400 | 37200 | 1.69 | 3.17 | 3.12 | 3.05 | 3.37 | 3.49 | 23100 |  | 37360 | 0.53 |  | 2.29 | 12.77 |  | 4.78
Live | AMERICAN STANDARD | Platinum 19 | 201922358 | HRCU-A-CB | 4A6L9036A1 |  | 4PX*CD48BS3 | S9V2C100D4PSB+RP | 11.5 | 17.5 | 10 | FALSE | Singlezone Ducted, Centrally Ducted | TRUE | 52 | 78 | 52 | N/A | [6 empty] | 02/02/22 | Ingersoll Rand | 20900 | 35400 | 35400 | 1.4 | 2.94 | 2.52 | 4.38 | 3.53 | 4.12 | 20990 | 23800 | 23800 | 1.78 | 2.94 | 2.37 | 3.46 | 2.37 | 2.94 | 17266 |  | 18660 | 2.04 |  | 2.28 | 2.48 |  | 2.4 | 17800 | 37400 | 37500 | 1.73 | 3.25 | 3.25 | 3.02 | 3.37 | 3.38 | 23300 |  | 37500 | 0.53 |  | 2.34 | 12.88 |  | 4.7
Live | AMERICAN STANDARD | Platinum 19 | 201922357 | HRCU-A-CB | 4A6L9036A1 |  | 4PX*CD48BS3 | S9V2B040D3PSB+RP | 11.5 | 16.75 | 10 | FALSE | Singlezone Ducted, Centrally Ducted | TRUE | 52 | 78 | 52 | N/A | [6 empty] | 02/02/22 | Ingersoll Rand | 21000 | 35600 | 35700 | 1.45 | 2.88 | 2.62 | 4.24 | 3.62 | 3.99 | 21200 | 23800 | 24000 | 1.81 | 2.88 | 2.44 | 3.43 | 2.42 | 2.88 | 17466 |  | 18860 | 2.08 |  | 2.34 | 2.46 |  | 2.36 | 17700 | 36400 | 37100 | 1.71 | 3.17 | 3.12 | 3.03 | 3.37 | 3.48 | 23270 |  | 37520 | 0.52 |  | 2.3 | 13.11 |  | 4.78
Live | AMERICAN STANDARD | Platinum 19 | 201922355 | HRCU-A-CB | 4A6L9036A1 |  | 4PX*CD48BS3 | *DD2B060ACV3 | 12 | 17 | 10 | FALSE | Singlezone Ducted, Centrally Ducted | TRUE | 52 | 77 | 52 | N/A | [6 empty] | 02/02/22 | Ingersoll Rand | 20900 | 35000 | 35500 | 1.46 | 2.88 | 2.61 | 4.2 | 3.56 | 3.99 | 20770 | 23600 | 23800 | 1.78 | 2.88 | 2.42 | 3.42 | 2.4 | 2.88 | 17066 |  | 18520 | 2.06 |  | 2.32 | 2.43 |  | 2.34 | 17400 | 36600 | 37100 | 1.71 | 3.05 | 3.02 | 2.98 | 3.52 | 3.6 | 22970 |  | 36320 | 0.47 |  | 2.28 | 14.32 |  | 4.67
Live | AMERICAN STANDARD | Platinum 19 | 201922356 | HRCU-A-CB | 4A6L9036A1 |  | 4PX*CD48BS3 | S9V2B080D3PSB+RP | 11.5 | 17 | 10 | FALSE | Singlezone Ducted, Centrally Ducted | TRUE | 52 | 78 | 52 | N/A | [6 empty] | 02/02/22 | Ingersoll Rand | 21000 | 35600 | 35600 | 1.44 | 2.9 | 2.61 | 4.27 | 3.6 | 4 | 21100 | 23800 | 24000 | 1.81 | 2.9 | 2.43 | 3.42 | 2.41 | 2.89 | 17406 |  | 18820 | 2.08 |  | 2.34 | 2.45 |  | 2.36 | 17800 | 36400 | 36900 | 1.67 | 3.17 | 3.13 | 3.12 | 3.37 | 3.46 | 23200 |  | 37260 | 0.54 |  | 2.3 | 12.59 |  | 4.75
Live | AMERICAN STANDARD | Platinum 19 | 201922353 | HRCU-A-CB | 4A6L9036A1 |  | 4PX*CD48BS3 | *DD2C100ACV5 | 12 | 17.25 | 10 | FALSE | Singlezone Ducted, Centrally Ducted | TRUE | 52 | 77 | 52 | N/A | [6 empty] | 02/02/22 | Ingersoll Rand | 20900 | 35200 | 35400 | 1.43 | 2.9 | 2.57 | 4.28 | 3.56 | 4.04 | 20770 | 23600 | 23700 | 1.78 | 2.9 | 2.4 | 3.42 | 2.38 | 2.89 | 16960 |  | 18420 | 2.06 |  | 2.3 | 2.41 |  | 2.35 | 18600 | 37200 | 37600 | 1.68 | 3.1 | 3.08 | 3.24 | 3.52 | 3.58 | 23190 |  | 36980 | 0.56 |  | 2.3 | 12.14 |  | 4.71
Live | AMERICAN STANDARD | Platinum 19 | 201922352 | HRCU-A-CB | 4A6L9036A1 |  | 4PX*CD42BS3 | S9V2B040D3PSB+RP | 12 | 17 | 9.6 | FALSE | Singlezone Ducted, Centrally Ducted | TRUE | 54 | 79 | 54 | N/A | [6 empty] | 02/02/22 | Ingersoll Rand | 20600 | 33800 | 33700 | 1.35 | 2.76 | 2.65 | 4.47 | 3.59 | 3.73 | 20770 | 22800 | 23000 | 1.78 | 2.76 | 2.45 | 3.42 | 2.42 | 2.75 | 17066 |  | 18300 | 2.08 |  | 2.34 | 2.4 |  | 2.29 | 17700 | 36800 | 37500 | 1.69 | 3.07 | 3.03 | 3.07 | 3.51 | 3.63 | 23100 |  | 37920 | 0.54 |  | 2.3 | 12.54 |  | 4.83
Live | AMERICAN STANDARD | Platinum 19 | 201922351 | HRCU-A-CB | 4A6L9036A1 |  | 4PX*CD42BS3 | S9V2B060D3PSB+RP | 12 | 17 | 9.6 | FALSE | Singlezone Ducted, Centrally Ducted | TRUE | 53 | 79 | 53 | N/A | [6 empty] | 02/02/22 | Ingersoll Rand | 20600 | 34000 | 33800 | 1.35 | 2.76 | 2.65 | 4.47 | 3.61 | 3.74 | 20770 | 22800 | 23000 | 1.78 | 2.76 | 2.45 | 3.42 | 2.42 | 2.75 | 17000 |  | 18240 | 2.08 |  | 2.34 | 2.4 |  | 2.28 | 17600 | 37000 | 37600 | 1.69 | 3.08 | 3.05 | 3.05 | 3.52 | 3.61 | 23100 |  | 37600 | 0.53 |  | 2.29 | 12.77 |  | 4.81
Live | AMERICAN STANDARD | Platinum 19 | 201922348 | HRCU-A-CB | 4A6L9036A1 |  | 4PX*CD42BS3 | S9V2C100D4PSB+RP | 12.5 | 17 | 10 | FALSE | Singlezone Ducted, Centrally Ducted | TRUE | 54 | 79 | 54 | N/A | [6 empty] | 02/02/22 | Ingersoll Rand | 20600 | 33600 | 33700 | 1.33 | 2.8 | 2.61 | 4.54 | 3.52 | 3.78 | 20770 | 22800 | 23000 | 1.75 | 2.8 | 2.41 | 3.48 | 2.39 | 2.8 | 17066 |  | 18300 | 2.04 |  | 2.3 | 2.45 |  | 2.33 | 17700 | 36000 | 36600 | 1.72 | 2.88 | 2.84 | 3.02 | 3.66 | 3.78 | 23100 |  | 37640 | 0.52 |  | 2.28 | 13.02 |  | 4.84
Live | AMERICAN STANDARD | Platinum 19 | 201922347 | HRCU-A-CB | 4A6L9036A1 |  | 4PX*CD42BS3 | *DD2B060ACV3 | 12 | 17 | 10 | FALSE | Singlezone Ducted, Centrally Ducted | TRUE | 54 | 79 | 53 | N/A | [6 empty] | 02/02/22 | Ingersoll Rand | 20400 | 34000 | 33500 | 1.33 | 2.78 | 2.61 | 4.5 | 3.58 | 3.76 | 20660 | 23000 | 23000 | 1.74 | 2.78 | 2.42 | 3.48 | 2.42 | 2.79 | 16960 |  | 18200 | 2.04 |  | 2.3 | 2.44 |  | 2.32 | 17400 | 37200 | 37400 | 1.71 | 3.1 | 3.09 | 2.98 | 3.52 | 3.55 | 23070 |  | 36780 | 0.5 |  | 2.31 | 13.52 |  | 4.67
Live | AMERICAN STANDARD | Platinum 19 | 20192235 | HRCU-A-CB | 4A6L9036A1 |  | 4PX*CD42BS3 | S9V2B080D3PSB+RP | 11.5 | 17 | 9.6 | FALSE | Singlezone Ducted, Centrally Ducted | TRUE | 54 | 79 | 54 | N/A | [6 empty] | 02/02/22 | Ingersoll Rand | 20600 | 34000 | 33800 | 1.34 | 2.78 | 2.64 | 4.51 | 3.58 | 3.75 | 20990 | 23000 | 23200 | 1.78 | 2.78 | 2.45 | 3.46 | 2.42 | 2.78 | 17266 |  | 18500 | 2.08 |  | 2.34 | 2.43 |  | 2.32 | 17800 | 37000 | 37500 | 1.66 | 3.22 | 3.19 | 3.14 | 3.37 | 3.45 | 23200 |  | 37760 | 0.55 |  | 2.3 | 12.36 |  | 4.81
Live | AMERICAN STANDARD | Platinum 19 | 201922349 | HRCU-A-CB | 4A6L9036A1 |  | 4PX*CD42BS3 | S9V2B080D4PSB+RP | 12 | 17 | 9.6 | FALSE | Singlezone Ducted, Centrally Ducted | TRUE | 54 | 79 | 53 | N/A | [6 empty] | 02/02/22 | Ingersoll Rand | 20600 | 34000 | 33800 | 1.34 | 2.76 | 2.62 | 4.51 | 3.61 | 3.78 | 20880 | 23000 | 23000 | 1.79 | 2.76 | 2.44 | 3.42 | 2.44 | 2.76 | 17106 |  | 18300 | 2.1 |  | 2.34 | 2.39 |  | 2.29 | 17800 | 37200 | 37400 | 1.67 | 3.1 | 3.09 | 3.12 | 3.52 | 3.55 | 23200 |  | 37760 | 0.57 |  | 2.34 | 11.93 |  | 4.73
Live | AMERICAN STANDARD | Platinum 19 | 201922346 | HRCU-A-CB | 4A6L9036A1 |  | 4PX*CD42BS3 | *DD2C100ACV5 | 12.5 | 17.5 | 10 | FALSE | Singlezone Ducted, Centrally Ducted | TRUE | 54 | 79 | 54 | N/A | [6 empty] | 02/02/22 | Ingersoll Rand | 20500 | 33000 | 33500 | 1.33 | 2.78 | 2.61 | 4.52 | 3.48 | 3.76 | 20550 | 22800 | 22900 | 1.74 | 2.78 | 2.41 | 3.46 | 2.4 | 2.78 | 16800 |  | 18100 | 2.04 |  | 2.3 | 2.41 |  | 2.31 | 18500 | 37000 | 37400 | 1.68 | 2.96 | 2.94 | 3.23 | 3.66 | 3.73 | 23090 |  | 37400 | 0.57 |  | 2.3 | 11.87 |  | 4.77
Live | AMERICAN STANDARD | Platinum 19 | 201922345 | HRCU-A-CB | 4A6L9036A1 |  | 4PX*CD42BS3 | *DHMC100ACV4 | 11.5 | 16 | 9.5 | FALSE | Singlezone Ducted, Centrally Ducted | TRUE | 54 | 79 | 55 | N/A | [6 empty] | 02/02/22 | Ingersoll Rand | 20800 | 33600 | 34000 | 1.47 | 2.66 | 2.79 | 4.15 | 3.7 | 3.57 | 21100 | 23200 | 23400 | 1.88 | 2.66 | 2.58 | 3.29 | 2.56 | 2.66 | 17366 |  | 18600 | 2.18 |  | 2.46 | 2.33 |  | 2.22 | 17200 | 37200 | 37900 | 1.73 | 3.23 | 3.19 | 2.91 | 3.38 | 3.48 | 22700 |  | 36760 | 0.64 |  | 2.36 | 10.39 |  | 4.56
Live | AMERICAN STANDARD | Platinum 19 | 201922344 | HRCU-A-CB | 4A6L9036A1 |  | 4PX*CD36BS3+HORIZ-RT | S9V2C100U4PSB+RP | 11.5 | 17 | 10 | FALSE | Singlezone Ducted, Centrally Ducted | TRUE | 52 | 78 | 53 | N/A | [6 empty] | 02/02/22 | Ingersoll Rand | 21300 | 35000 | 35400 | 1.4 | 2.78 | 2.74 | 4.46 | 3.69 | 3.79 | 21100 | 23400 | 23700 | 1.77 | 2.78 | 2.49 | 3.49 | 2.47 | 2.79 | 17266 |  | 18620 | 2.06 |  | 2.36 | 2.46 |  | 2.31 | 17700 | 35800 | 36600 | 1.74 | 3.11 | 3.06 | 2.98 | 3.37 | 3.51 | 23370 |  | 35980 | 0.47 |  | 2.25 | 14.57 |  | 4.69
Live | AMERICAN STANDARD | Platinum 19 | 201922342 | HRCU-A-CB | 4A6L9036A1 |  | 4PX*CD36BS3+HORIZ-RT | S9V2B080U3PSB+RP | 11.5 | 17 | 10 | FALSE | Singlezone Ducted, Centrally Ducted | TRUE | 52 | 78 | 52 | N/A | [6 empty] | 02/02/22 | Ingersoll Rand | 21300 | 35400 | 35400 | 1.4 | 2.78 | 2.76 | 4.46 | 3.73 | 3.76 | 21310 | 23600 | 23900 | 1.79 | 2.78 | 2.51 | 3.49 | 2.49 | 2.79 | 17466 |  | 18760 | 2.1 |  | 2.38 | 2.44 |  | 2.31 | 18000 | 35200 | 36000 | 1.68 | 3.06 | 3.01 | 3.14 | 3.37 | 3.51 | 23400 |  | 36260 | 0.49 |  | 2.26 | 14 |  | 4.7
Live | AMERICAN STANDARD | Platinum 19 | 201922343 | HRCU-A-CB | 4A6L9036A1 |  | 4PX*CD36BS3+HORIZ-RT | S9V2B080U4PSB+RP | 11.5 | 16.75 | 10 | FALSE | Singlezone Ducted, Centrally Ducted | TRUE | 52 | 78 | 52 | N/A | [6 empty] | 02/02/22 | Ingersoll Rand | 21300 | 35400 | 35500 | 1.4 | 2.78 | 2.74 | 4.46 | 3.73 | 3.8 | 21200 | 23600 | 23800 | 1.8 | 2.78 | 2.51 | 3.45 | 2.49 | 2.78 | 17366 |  | 18720 | 2.1 |  | 2.38 | 2.42 |  | 2.31 | 17900 | 35200 | 35900 | 1.7 | 3.06 | 3.02 | 3.09 | 3.37 | 3.48 | 23400 |  | 36160 | 0.51 |  | 2.27 | 13.45 |  | 4.67
Live | AMERICAN STANDARD | Platinum 19 | 201922341 | HRCU-A-CB | 4A6L9036A1 |  | 4PX*CD36BS3+HORIZ-RT | S9V2B060U3PSB+RP | 11.5 | 17 | 10 | FALSE | Singlezone Ducted, Centrally Ducted | TRUE | 52 | 78 | 52 | N/A | [6 empty] | 02/02/22 | Ingersoll Rand | 21300 | 35400 | 35400 | 1.38 | 2.78 | 2.72 | 4.52 | 3.73 | 3.81 | 21200 | 23600 | 23800 | 1.8 | 2.78 | 2.5 | 3.45 | 2.49 | 2.79 | 17366 |  | 18660 | 2.1 |  | 2.36 | 2.42 |  | 2.32 | 17900 | 35200 | 35800 | 1.7 | 3.06 | 3.03 | 3.09 | 3.37 | 3.46 | 23570 |  | 36220 | 0.5 |  | 2.28 | 13.82 |  | 4.66
Live | AMERICAN STANDARD | Platinum 19 | 201922337 | HRCU-A-CB | 4A6L9036A1 |  | 4PX*CD36BS3+HORIZ-RT | S9V2B040U3PSB+RP | 11.5 | 16.75 | 10 | FALSE | Singlezone Ducted, Centrally Ducted | TRUE | 52 | 78 | 52 | N/A | [6 empty] | 02/02/22 | Ingersoll Rand | 21300 | 35400 | 35400 | 1.39 | 2.8 | 2.72 | 4.49 | 3.71 | 3.81 | 21200 | 23600 | 23800 | 1.8 | 2.8 | 2.49 | 3.45 | 2.47 | 2.8 | 17366 |  | 18720 | 2.1 |  | 2.36 | 2.42 |  | 2.32 | 18000 | 35200 | 35800 | 1.71 | 3.06 | 3.02 | 3.08 | 3.37 | 3.47 | 23500 |  | 36160 | 0.51 |  | 2.28 | 13.5 |  | 4.65
Live | AMERICAN STANDARD | Platinum 19 | 201922338 | HRCU-A-CB | 4A6L9036A1 |  | 4PX*CD36BS3+HORIZ-RT | *UD2B060ACV3 | 11.5 | 16.75 | 9.6 | FALSE | Singlezone Ducted, Centrally Ducted | TRUE | 52 | 77 | 52 | N/A | [6 empty] | 02/02/22 | Ingersoll Rand | 21200 | 35000 | 35300 | 1.4 | 2.76 | 2.75 | 4.44 | 3.72 | 3.76 | 20990 | 23600 | 23800 | 1.79 | 2.76 | 2.52 | 3.44 | 2.51 | 2.77 | 17166 |  | 18520 | 2.1 |  | 2.38 | 2.4 |  | 2.28 | 18200 | 35400 | 35900 | 1.68 | 3.08 | 3.05 | 3.17 | 3.37 | 3.45 | 23330 |  | 35480 | 0.51 |  | 2.27 | 13.41 |  | 4.58
Live | AMERICAN STANDARD | Platinum 19 | 201922339 | HRCU-A-CB | 4A6L9036A1 |  | 4PX*CD36BS3+HORIZ-RT | *UD2C080ACV4 | 12 | 16.5 | 9.6 | FALSE | Singlezone Ducted, Centrally Ducted | TRUE | 52 | 78 | 53 | N/A | [6 empty] | 02/02/22 | Ingersoll Rand | 21300 | 35000 | 35400 | 1.47 | 2.74 | 2.86 | 4.25 | 3.74 | 3.63 | 21200 | 23400 | 23900 | 1.79 | 2.74 | 2.55 | 3.47 | 2.5 | 2.75 | 17366 |  | 18760 | 2.1 |  | 2.4 | 2.42 |  | 2.29 | 17500 | 35200 | 36000 | 1.72 | 2.93 | 2.88 | 2.98 | 3.52 | 3.66 | 22900 |  | 34540 | 0.47 |  | 2.23 | 14.28 |  | 4.54
Live | AMERICAN STANDARD | Platinum 19 | 201922336 | HRCU-A-CB | 4A6L9036A1 |  | 4PX*CD36BS3 | S9V2C100D4PSB+RP | 12 | 17 | 10 | FALSE | Singlezone Ducted, Centrally Ducted | TRUE | 52 | 78 | 53 | N/A | [6 empty] | 02/02/22 | Ingersoll Rand | 21300 | 35000 | 35400 | 1.4 | 2.78 | 2.74 | 4.46 | 3.69 | 3.79 | 21100 | 23400 | 23700 | 1.77 | 2.78 | 2.49 | 3.49 | 2.47 | 2.79 | 17266 |  | 18620 | 2.06 |  | 2.36 | 2.46 |  | 2.31 | 17700 | 35600 | 36400 | 1.74 | 2.97 | 2.92 | 2.98 | 3.51 | 3.65 | 23370 |  | 36040 | 0.47 |  | 2.26 | 14.57 |  | 4.67
Live | AMERICAN STANDARD | Platinum 19 | 20192234 | HRCU-A-CB | 4A6L9036A1 |  | 4PX*CD36BS3+HORIZ-RT | *UD2C100ACV5 | 12 | 17 | 10 | FALSE | Singlezone Ducted, Centrally Ducted | TRUE | 53 | 78 | 53 | N/A | [6 empty] | 02/02/22 | Ingersoll Rand | 21100 | 35000 | 35100 | 1.37 | 2.84 | 2.68 | 4.51 | 3.61 | 3.84 | 20990 | 23600 | 23800 | 1.74 | 2.84 | 2.45 | 3.54 | 2.44 | 2.85 | 17206 |  | 18620 | 2.04 |  | 2.32 | 2.47 |  | 2.35 | 17700 | 36000 | 36500 | 1.72 | 3 | 2.97 | 3.02 | 3.52 | 3.6 | 23370 |  | 35360 | 0.42 |  | 2.26 | 16.31 |  | 4.59
Live | AMERICAN STANDARD | Platinum 19 | 201922335 | HRCU-A-CB | 4A6L9036A1 |  | 4PX*CD36BS3 | S9V2B080D4PSB+RP | 11.5 | 16.75 | 10 | FALSE | Singlezone Ducted, Centrally Ducted | TRUE | 52 | 78 | 52 | N/A | [6 empty] | 02/02/22 | Ingersoll Rand | 21300 | 35400 | 35500 | 1.4 | 2.78 | 2.74 | 4.46 | 3.73 | 3.8 | 21200 | 23600 | 23800 | 1.8 | 2.78 | 2.51 | 3.45 | 2.49 | 2.78 | 17366 |  | 18720 | 2.1 |  | 2.38 | 2.42 |  | 2.31 | 17900 | 35200 | 35900 | 1.7 | 3.06 | 3.02 | 3.09 | 3.37 | 3.48 | 23400 |  | 36160 | 0.51 |  | 2.27 | 13.45 |  | 4.67
Live | AMERICAN STANDARD | Platinum 19 | 201922332 | HRCU-A-CB | 4A6L9036A1 |  | 4PX*BD48BS3 | S9V2B080D3PSB+RP | 11.5 | 17 | 10 | FALSE | Singlezone Ducted, Centrally Ducted | TRUE | 52 | 78 | 53 | N/A | [6 empty] | 02/02/22 | Ingersoll Rand | 21100 | 35400 | 35800 | 1.48 | 2.84 | 2.67 | 4.18 | 3.65 | 3.93 | 21200 | 23800 | 24100 | 1.83 | 2.84 | 2.48 | 3.4 | 2.46 | 2.85 | 17506 |  | 18960 | 2.1 |  | 2.36 | 2.44 |  | 2.35 | 17600 | 36600 | 37500 | 1.67 | 3.18 | 3.13 | 3.09 | 3.37 | 3.51 | 23100 |  | 37080 | 0.52 |  | 2.26 | 13.02 |  | 4.81
Live | AMERICAN STANDARD | Platinum 19 | 201922331 | HRCU-A-CB | 4A6L9036A1 |  | 4PX*BD42BS3 | *DD2B060ACV3 | 12 | 17 | 10 | FALSE | Singlezone Ducted, Centrally Ducted | TRUE | 54 | 79 | 55 | N/A | [6 empty] | 02/02/22 | Ingersoll Rand | 20500 | 33400 | 33600 | 1.36 | 2.76 | 2.66 | 4.42 | 3.55 | 3.7 | 20770 | 23000 | 23200 | 1.76 | 2.76 | 2.46 | 3.46 | 2.44 | 2.76 | 17106 |  | 18400 | 2.06 |  | 2.34 | 2.43 |  | 2.3 | 17300 | 37600 | 38100 | 1.7 | 3.13 | 3.1 | 2.98 | 3.52 | 3.6 | 22970 |  | 36800 | 0.49 |  | 2.28 | 13.74 |  | 4.73
Live | AMERICAN STANDARD | Platinum 19 | 201922333 | HRCU-A-CB | 4A6L9036A1 |  | 4PX*BU30BS3 | *UHMB080ACV3 | 11 | 16 | 9.5 | FALSE | Singlezone Ducted, Centrally Ducted | TRUE | 51 | 77 | 54 | N/A | [6 empty] | 02/02/22 | Ingersoll Rand | 22000 | 35000 | 36900 | 1.6 | 2.62 | 2.98 | 4.03 | 3.92 | 3.63 | 21640 | 24400 | 24600 | 2.01 | 2.62 | 2.75 | 3.16 | 2.73 | 2.62 | 17672 |  | 19120 | 2.34 |  | 2.62 | 2.21 |  | 2.14 | 17100 | 35000 | 35700 | 1.67 | 3.18 | 3.14 | 3 | 3.23 | 3.33 | 22230 |  | 35340 | 0.63 |  | 2.31 | 10.34 |  | 4.48
Live | AMERICAN STANDARD | Platinum 19 | 201922334 | HRCU-A-CB | 4A6L9036A1 |  | 4PX*BU36BS3 | *UD2B060ACV3 | 11.5 | 16.5 | 10 | FALSE | Singlezone Ducted, Centrally Ducted | TRUE | 54 | 78 | 54 | N/A | [6 empty] | 02/02/22 | Ingersoll Rand | 20400 | 33400 | 33700 | 1.36 | 2.78 | 2.64 | 4.4 | 3.52 | 3.74 | 20770 | 23000 | 23200 | 1.76 | 2.78 | 2.44 | 3.46 | 2.42 | 2.79 | 17066 |  | 18300 | 2.06 |  | 2.32 | 2.43 |  | 2.31 | 17500 | 36000 | 36500 | 1.64 | 3.13 | 3.1 | 3.13 | 3.37 | 3.45 | 22530 |  | 35620 | 0.58 |  | 2.27 | 11.38 |  | 4.6
Live | AMERICAN STANDARD | Platinum 19 | 201922323 | HRCU-A-CB | 4A6L9036A1 |  | 4PX*BD36BS3+HORIZ-RT | S9V2B080U4PSB+RP | 11.5 | 17 | 10 | FALSE | Singlezone Ducted, Centrally Ducted | TRUE | 52 | 78 | 52 | N/A | [6 empty] | 02/02/22 | Ingersoll Rand | 21300 | 35400 | 35500 | 1.41 | 2.76 | 2.76 | 4.43 | 3.76 | 3.77 | 21200 | 23600 | 23800 | 1.82 | 2.76 | 2.52 | 3.41 | 2.51 | 2.77 | 17366 |  | 18720 | 2.12 |  | 2.4 | 2.4 |  | 2.29 | 18000 | 35800 | 36500 | 1.69 | 3.11 | 3.07 | 3.12 | 3.37 | 3.48 | 23570 |  | 36080 | 0.52 |  | 2.28 | 13.28 |  | 4.64
Live | AMERICAN STANDARD | Platinum 19 | 201922329 | HRCU-A-CB | 4A6L9036A1 |  | 4PX*BD42BS3 | *DD2B080ACV3 | 12 | 17.25 | 10 | FALSE | Singlezone Ducted, Centrally Ducted | TRUE | 54 | 79 | 54 | N/A | [6 empty] | 02/02/22 | Ingersoll Rand | 20500 | 33400 | 33600 | 1.35 | 2.76 | 2.65 | 4.45 | 3.55 | 3.72 | 20770 | 23000 | 23100 | 1.76 | 2.76 | 2.46 | 3.46 | 2.44 | 2.75 | 17000 |  | 18300 | 2.08 |  | 2.34 | 2.4 |  | 2.29 | 17700 | 37600 | 38000 | 1.68 | 3.13 | 3.11 | 3.09 | 3.52 | 3.58 | 23100 |  | 36960 | 0.54 |  | 2.3 | 12.54 |  | 4.71
Live | AMERICAN STANDARD | Platinum 19 | 201922317 | HRCU-A-CB | 4A6L9036A1 |  | 4PX*BD36BS3+HORIZ-RT | S9V2B080U3PSB+RP | 11.5 | 17 | 10 | FALSE | Singlezone Ducted, Centrally Ducted | TRUE | 52 | 78 | 52 | N/A | [6 empty] | 02/02/22 | Ingersoll Rand | 21300 | 35400 | 35500 | 1.41 | 2.76 | 2.78 | 4.43 | 3.76 | 3.74 | 21310 | 23600 | 23900 | 1.81 | 2.76 | 2.53 | 3.45 | 2.51 | 2.77 | 17466 |  | 18760 | 2.12 |  | 2.4 | 2.41 |  | 2.29 | 18000 | 35600 | 36500 | 1.68 | 3.1 | 3.04 | 3.14 | 3.37 | 3.52 | 23400 |  | 36140 | 0.51 |  | 2.24 | 13.45 |  | 4.73
Live | AMERICAN STANDARD | Platinum 19 | 201922316 | HRCU-A-CB | 4A6L9036A1 |  | 4PX*BD36BS3+HORIZ-RT | S9V2B060U3PSB+RP | 11.5 | 17 | 10 | FALSE | Singlezone Ducted, Centrally Ducted | TRUE | 53 | 78 | 53 | N/A | [6 empty] | 02/02/22 | Ingersoll Rand | 21300 | 35400 | 35500 | 1.42 | 2.76 | 2.79 | 4.4 | 3.76 | 3.73 | 21310 | 23600 | 23900 | 1.81 | 2.76 | 2.54 | 3.45 | 2.51 | 2.76 | 17466 |  | 18860 | 2.1 |  | 2.4 | 2.44 |  | 2.3 | 17800 | 35600 | 36500 | 1.7 | 3.1 | 3.04 | 3.07 | 3.37 | 3.52 | 23370 |  | 36140 | 0.49 |  | 2.26 | 13.98 |  | 4.69
Live | AMERICAN STANDARD | Platinum 19 | 201922315 | HRCU-A-CB | 4A6L9036A1 |  | 4PX*BD36BS3+HORIZ-RT | S9V2B040U3PSB+RP | 11.5 | 17 | 9.6 | FALSE | Singlezone Ducted, Centrally Ducted | TRUE | 53 | 78 | 53 | N/A | [6 empty] | 02/02/22 | Ingersoll Rand | 21400 | 35400 | 35500 | 1.42 | 2.76 | 2.79 | 4.42 | 3.76 | 3.73 | 21310 | 23600 | 23900 | 1.81 | 2.76 | 2.54 | 3.45 | 2.51 | 2.76 | 17466 |  | 18860 | 2.12 |  | 2.4 | 2.41 |  | 2.3 | 17800 | 35600 | 36400 | 1.71 | 3.1 | 3.05 | 3.05 | 3.37 | 3.5 | 23370 |  | 36040 | 0.51 |  | 2.27 | 13.43 |  | 4.65
Live | AMERICAN STANDARD | Platinum 19 | 201922314 | HRCU-A-CB | 4A6L9036A1 |  | 4PX*BD36BS3+HORIZ-RT | *UD2B100ACV3 | 11.5 | 16.5 | 9.6 | FALSE | Singlezone Ducted, Centrally Ducted | TRUE | 52 | 78 | 53 | N/A | [6 empty] | 02/02/22 | Ingersoll Rand | 21400 | 35000 | 35500 | 1.49 | 2.7 | 2.9 | 4.21 | 3.8 | 3.59 | 21200 | 23400 | 23900 | 1.82 | 2.7 | 2.6 | 3.41 | 2.54 | 2.69 | 17266 |  | 18720 | 2.14 |  | 2.46 | 2.36 |  | 2.23 | 17400 | 35200 | 36000 | 1.7 | 3.06 | 3.01 | 3 | 3.37 | 3.51 | 22800 |  | 34340 | 0.49 |  | 2.23 | 13.64 |  | 4.51
Live | AMERICAN STANDARD | Platinum 19 | 201922313 | HRCU-A-CB | 4A6L9036A1 |  | 4PX*BD36BS3+HORIZ-RT | *UD2B080ACV3 | 11.5 | 16.5 | 9.6 | FALSE | Singlezone Ducted, Centrally Ducted | TRUE | 52 | 78 | 53 | N/A | [6 empty] | 02/02/22 | Ingersoll Rand | 21300 | 35000 | 35400 | 1.46 | 2.72 | 2.85 | 4.28 | 3.77 | 3.64 | 21100 | 23400 | 23800 | 1.8 | 2.72 | 2.56 | 3.44 | 2.52 | 2.72 | 17166 |  | 18620 | 2.12 |  | 2.42 | 2.37 |  | 2.25 | 17100 | 35400 | 36200 | 1.72 | 3.08 | 3.03 | 2.91 | 3.37 | 3.5 | 22870 |  | 34480 | 0.44 |  | 2.22 | 15.23 |  | 4.55
Live | AMERICAN STANDARD | Platinum 19 | 201922311 | HRCU-A-CB | 4A6L9036A1 |  | 4PX*BD36BS3+HORIZ-RT | S9V2C100U4PSB+RP | 11.5 | 17 | 10 | FALSE | Singlezone Ducted, Centrally Ducted | TRUE | 52 | 78 | 52 | N/A | [6 empty] | 02/02/22 | Ingersoll Rand | 21200 | 35400 | 35400 | 1.38 | 2.82 | 2.7 | 4.5 | 3.68 | 3.84 | 21200 | 23600 | 23800 | 1.78 | 2.82 | 2.48 | 3.49 | 2.45 | 2.81 | 17366 |  | 18720 | 2.08 |  | 2.34 | 2.45 |  | 2.34 | 18000 | 35800 | 36400 | 1.72 | 3.11 | 3.07 | 3.07 | 3.37 | 3.47 | 23570 |  | 36300 | 0.51 |  | 2.27 | 13.54 |  | 4.69
Live | AMERICAN STANDARD | Platinum 19 | 201922312 | HRCU-A-CB | 4A6L9036A1 |  | 4PX*BD36BS3+HORIZ-RT | *UD2B060ACV3 | 11.5 | 16.5 | 9.6 | FALSE | Singlezone Ducted, Centrally Ducted | TRUE | 53 | 78 | 53 | N/A | [6 empty] | 02/02/22 | Ingersoll Rand | 21300 | 35000 | 35400 | 1.46 | 2.74 | 2.85 | 4.28 | 3.74 | 3.64 | 21310 | 23600 | 24000 | 1.81 | 2.74 | 2.57 | 3.45 | 2.52 | 2.74 | 17466 |  | 18860 | 2.12 |  | 2.42 | 2.41 |  | 2.28 | 17700 | 35400 | 36200 | 1.7 | 3.08 | 3.03 | 3.05 | 3.37 | 3.5 | 22930 |  | 34800 | 0.49 |  | 2.24 | 13.71 |  | 4.55
Live | AMERICAN STANDARD | Platinum 19 | 20192231 | HRCU-A-CB | 4A6L9036A1 |  | 4PX*BD36BS3+HORIZ-RT | *DD2B060ACV3 | 11.5 | 17 | 10 | FALSE | Singlezone Ducted, Centrally Ducted | TRUE | 52 | 77 | 52 | N/A | [6 empty] | 02/02/22 | Ingersoll Rand | 21100 | 35000 | 35300 | 1.4 | 2.78 | 2.73 | 4.42 | 3.69 | 3.79 | 20990 | 23600 | 23800 | 1.78 | 2.78 | 2.5 | 3.46 | 2.49 | 2.79 | 17166 |  | 18520 | 2.08 |  | 2.38 | 2.42 |  | 2.28 | 17700 | 36000 | 36500 | 1.71 | 3.13 | 3.1 | 3.03 | 3.37 | 3.45 | 23370 |  | 35300 | 0.45 |  | 2.27 | 15.22 |  | 4.56
Live | AMERICAN STANDARD | Platinum 19 | 201922309 | HRCU-A-CB | 4A6L9036A1 |  | 4PX*BD36BS3 | *DHMB060BCV3 | 11.5 | 16.5 | 10 | FALSE | Singlezone Ducted, Centrally Ducted | TRUE | 53 | 78 | 53 | N/A | [6 empty] | 02/02/22 | Ingersoll Rand | 21200 | 35000 | 35500 | 1.42 | 2.74 | 2.78 | 4.38 | 3.74 | 3.74 | 21310 | 24000 | 24100 | 1.84 | 2.74 | 2.58 | 3.39 | 2.57 | 2.74 | 17466 |  | 18860 | 2.16 |  | 2.44 | 2.37 |  | 2.27 | 17800 | 35800 | 36100 | 1.68 | 3.11 | 3.1 | 3.11 | 3.37 | 3.41 | 23300 |  | 35420 | 0.54 |  | 2.32 | 12.65 |  | 4.47
Live | AMERICAN STANDARD | Platinum 19 | 201922308 | HRCU-A-CB | 4A6L9036A1 |  | 4PX*BD36BS3 | S9V2B080D4PSB+RP | 11.5 | 17 | 10 | FALSE | Singlezone Ducted, Centrally Ducted | TRUE | 52 | 78 | 52 | N/A | [6 empty] | 02/02/22 | Ingersoll Rand | 21300 | 35400 | 35500 | 1.41 | 2.76 | 2.76 | 4.43 | 3.76 | 3.77 | 21200 | 23600 | 23800 | 1.82 | 2.76 | 2.52 | 3.41 | 2.51 | 2.77 | 17366 |  | 18720 | 2.12 |  | 2.4 | 2.4 |  | 2.29 | 18000 | 35800 | 36500 | 1.69 | 3.11 | 3.07 | 3.12 | 3.37 | 3.48 | 23570 |  | 36080 | 0.52 |  | 2.28 | 13.28 |  | 4.64
Live | AMERICAN STANDARD | Platinum 19 | 201922307 | HRCU-A-CB | 4A6L9036A1 |  | 4PX*BD36BS3 | *DD2B060ACV3 | 11.5 | 17 | 10 | FALSE | Singlezone Ducted, Centrally Ducted | TRUE | 52 | 77 | 52 | N/A | [6 empty] | 02/02/22 | Ingersoll Rand | 21100 | 35000 | 35300 | 1.4 | 2.78 | 2.73 | 4.42 | 3.69 | 3.79 | 20990 | 23600 | 23800 | 1.78 | 2.78 | 2.5 | 3.46 | 2.49 | 2.79 | 17166 |  | 18520 | 2.08 |  | 2.38 | 2.42 |  | 2.28 | 17700 | 36000 | 36500 | 1.71 | 3.13 | 3.1 | 3.03 | 3.37 | 3.45 | 23370 |  | 35300 | 0.45 |  | 2.27 | 15.22 |  | 4.56
Live | AMERICAN STANDARD | Platinum 19 | 201922306 | HRCU-A-CB | 4A6L9036A1 |  | 4PX*BD36BS3 | *DD2B080ACV3 | 11.5 | 17 | 10 | FALSE | Singlezone Ducted, Centrally Ducted | TRUE | 52 | 78 | 53 | N/A | [6 empty] | 02/02/22 | Ingersoll Rand | 21200 | 35000 | 35300 | 1.41 | 2.76 | 2.76 | 4.41 | 3.72 | 3.75 | 21100 | 23600 | 23800 | 1.79 | 2.76 | 2.52 | 3.45 | 2.51 | 2.77 | 17266 |  | 18620 | 2.1 |  | 2.38 | 2.41 |  | 2.29 | 18000 | 35800 | 36500 | 1.69 | 3.11 | 3.07 | 3.12 | 3.37 | 3.48 | 23400 |  | 35460 | 0.48 |  | 2.25 | 14.29 |  | 4.62
Live | AMERICAN STANDARD | Platinum 19 | 201922305 | HRCU-A-CB | 4A6L9036A1 |  | 4PX*BD36BS3 | S9V2C100D4PSB+RP | 11.5 | 17 | 10 | FALSE | Singlezone Ducted, Centrally Ducted | TRUE | 52 | 78 | 52 | N/A | [6 empty] | 02/02/22 | Ingersoll Rand | 21200 | 35400 | 35400 | 1.38 | 2.82 | 2.7 | 4.5 | 3.68 | 3.84 | 21200 | 23600 | 23800 | 1.78 | 2.82 | 2.48 | 3.49 | 2.45 | 2.81 | 17366 |  | 18720 | 2.08 |  | 2.34 | 2.45 |  | 2.34 | 18000 | 35800 | 36400 | 1.72 | 3.11 | 3.07 | 3.07 | 3.37 | 3.47 | 23570 |  | 36300 | 0.51 |  | 2.27 | 13.54 |  | 4.69
Live | AMERICAN STANDARD | Platinum 19 | 201922304 | HRCU-A-CB | 4A6L9036A1 |  | 4PX*BD36BS3 | S9V2B080D3PSB+RP | 11.5 | 17 | 10 | FALSE | Singlezone Ducted, Centrally Ducted | TRUE | 52 | 78 | 52 | N/A | [6 empty] | 02/02/22 | Ingersoll Rand | 21300 | 35400 | 35500 | 1.41 | 2.76 | 2.78 | 4.43 | 3.76 | 3.74 | 21310 | 23600 | 23900 | 1.81 | 2.76 | 2.53 | 3.45 | 2.51 | 2.77 | 17466 |  | 18760 | 2.12 |  | 2.4 | 2.41 |  | 2.29 | 18000 | 35600 | 36500 | 1.68 | 3.1 | 3.04 | 3.14 | 3.37 | 3.52 | 23400 |  | 36140 | 0.51 |  | 2.24 | 13.45 |  | 4.73
Live | AMERICAN STANDARD | Platinum 19 | 201922303 | HRCU-A-CB | 4A6L9036A1 |  | 4PX*BD36BS3 | S9V2B060D3PSB+RP | 11.5 | 17 | 10 | FALSE | Singlezone Ducted, Centrally Ducted | TRUE | 53 | 78 | 53 | N/A | [6 empty] | 02/02/22 | Ingersoll Rand | 21300 | 35400 | 35500 | 1.42 | 2.76 | 2.79 | 4.4 | 3.76 | 3.73 | 21310 | 23600 | 23900 | 1.81 | 2.76 | 2.54 | 3.45 | 2.51 | 2.76 | 17466 |  | 18860 | 2.1 |  | 2.4 | 2.44 |  | 2.3 | 17800 | 35600 | 36500 | 1.7 | 3.1 | 3.04 | 3.07 | 3.37 | 3.52 | 23370 |  | 36140 | 0.49 |  | 2.26 | 13.98 |  | 4.69
Live | AMERICAN STANDARD | Platinum 19 | 201922294 | HRCU-A-CB | 4A6L9024A1 |  | 4PX*BU36BS3 | *UHMB060ACV3 | 12.5 | 17.25 | 10 | FALSE | Singlezone Ducted, Centrally Ducted | TRUE | 53 | 79 | 53 | N/A | [6 empty] | 02/02/22 | Ingersoll Rand | 10700 | 20000 | 20200 | 0.7 | 2.86 | 1.5 | 4.48 | 2.05 | 3.95 | 11430 | 13400 | 13500 | 1.01 | 2.86 | 1.38 | 3.32 | 1.37 | 2.87 | 9758 |  | 10720 | 1.2 |  | 1.34 | 2.38 |  | 2.34 | 12900 | 23600 | 24000 | 1.14 | 1.89 | 1.87 | 3.32 | 3.66 | 3.76 | 14420 |  | 24520 | 0.35 |  | 1.47 | 12.07 |  | 4.89
Live | AMERICAN STANDARD | Platinum 19 | 201922302 | HRCU-A-CB | 4A6L9036A1 |  | 4PX*BD36BS3 | *DHMB080ACV3 | 10.5 | 16 | 10 | FALSE | Singlezone Ducted, Centrally Ducted | TRUE | 53 | 78 | 54 | N/A | [6 empty] | 02/02/22 | Ingersoll Rand | 21300 | 35000 | 35500 | 1.46 | 2.72 | 2.79 | 4.28 | 3.77 | 3.73 | 21420 | 24200 | 24200 | 1.87 | 2.72 | 2.6 | 3.36 | 2.61 | 2.73 | 17612 |  | 19020 | 2.18 |  | 2.48 | 2.37 |  | 2.25 | 17700 | 36000 | 36100 | 1.73 | 3.43 | 3.42 | 3 | 3.08 | 3.09 | 23200 |  | 35320 | 0.6 |  | 2.38 | 11.33 |  | 4.35
Live | AMERICAN STANDARD | Platinum 19 | 201922301 | HRCU-A-CB | 4A6L9036A1 |  | 4PX*BD36BS3 | S9V2B040D3PSB+RP | 11.5 | 16.75 | 9.6 | FALSE | Singlezone Ducted, Centrally Ducted | TRUE | 53 | 78 | 53 | N/A | [6 empty] | 02/02/22 | Ingersoll Rand | 21400 | 35400 | 35500 | 1.42 | 2.76 | 2.79 | 4.42 | 3.76 | 3.73 | 21310 | 23600 | 23900 | 1.81 | 2.76 | 2.54 | 3.45 | 2.51 | 2.76 | 17466 |  | 18860 | 2.12 |  | 2.4 | 2.41 |  | 2.3 | 17800 | 35600 | 36400 | 1.71 | 3.1 | 3.05 | 3.05 | 3.37 | 3.5 | 23370 |  | 36040 | 0.51 |  | 2.27 | 13.43 |  | 4.65
Live | AMERICAN STANDARD | Platinum 19 | 201922293 | HRCU-A-CB | 4A6L9024A1 |  | 4PX*BU30BS3 | *UHMB080ACV3 | 12.5 | 17 | 11 | FALSE | Singlezone Ducted, Centrally Ducted | TRUE | 51 | 78 | 53 | N/A | [6 empty] | 02/02/22 | Ingersoll Rand | 11500 | 21200 | 22100 | 0.76 | 2.92 | 1.6 | 4.43 | 2.13 | 4.05 | 12200 | 14200 | 14400 | 1.05 | 2.92 | 1.44 | 3.41 | 1.43 | 2.93 | 10324 |  | 11320 | 1.24 |  | 1.38 | 2.44 |  | 2.4 | 12800 | 23000 | 23500 | 1.1 | 1.84 | 1.81 | 3.41 | 3.66 | 3.81 | 14250 |  | 24280 | 0.37 |  | 1.45 | 11.29 |  | 4.91
Live | AMERICAN STANDARD | Platinum 19 | 20192229 | HRCU-A-CB | 4A6L9024A1 |  | 4PX*BU30BS3 | *UD2B080ACV3 | 13 | 18.5 | 11 | FALSE | Singlezone Ducted, Centrally Ducted | TRUE | 50 | 78 | 52 | N/A | [6 empty] | 02/02/22 | Ingersoll Rand | 11300 | 21200 | 21900 | 0.7 | 3.02 | 1.54 | 4.73 | 2.06 | 4.17 | 11870 | 14000 | 14200 | 0.99 | 3.02 | 1.38 | 3.51 | 1.36 | 3.02 | 10064 |  | 11080 | 1.18 |  | 1.32 | 2.5 |  | 2.46 | 13100 | 23600 | 24200 | 1.08 | 1.82 | 1.78 | 3.55 | 3.8 | 3.98 | 14450 |  | 24620 | 0.3 |  | 1.4 | 14.12 |  | 5.15
Live | AMERICAN STANDARD | Platinum 19 | 201922292 | HRCU-A-CB | 4A6L9024A1 |  | 4PX*BU30BS3 | *UHMB060ACV3 | 12.5 | 17 | 11 | FALSE | Singlezone Ducted, Centrally Ducted | TRUE | 51 | 78 | 52 | N/A | [6 empty] | 02/02/22 | Ingersoll Rand | 11500 | 21600 | 22100 | 0.73 | 2.98 | 1.56 | 4.62 | 2.12 | 4.15 | 12090 | 14300 | 14400 | 1.03 | 2.98 | 1.42 | 3.44 | 1.41 | 2.97 | 10264 |  | 11280 | 1.22 |  | 1.36 | 2.47 |  | 2.43 | 12900 | 23200 | 23600 | 1.14 | 1.86 | 1.84 | 3.32 | 3.66 | 3.76 | 14520 |  | 24480 | 0.36 |  | 1.47 | 11.82 |  | 4.88
Live | AMERICAN STANDARD | Platinum 19 | 201922289 | HRCU-A-CB | 4A6L9024A1 |  | 4PX*BU30BS3 | *UD2B060ACV3 | 12.5 | 18.5 | 11 | FALSE | Singlezone Ducted, Centrally Ducted | TRUE | 51 | 78 | 52 | N/A | [6 empty] | 02/02/22 | Ingersoll Rand | 11400 | 21200 | 21900 | 0.7 | 3.04 | 1.53 | 4.77 | 2.04 | 4.19 | 11980 | 14100 | 14300 | 0.99 | 3.04 | 1.38 | 3.55 | 1.36 | 3.04 | 10164 |  | 11180 | 1.18 |  | 1.32 | 2.52 |  | 2.48 | 13000 | 23600 | 24200 | 1.1 | 1.89 | 1.85 | 3.46 | 3.66 | 3.83 | 14620 |  | 24880 | 0.29 |  | 1.41 | 14.77 |  | 5.17
Live | AMERICAN STANDARD | Platinum 19 | 201922291 | HRCU-A-CB | 4A6L9024A1 |  | 4PX*BU30BS3 | *UD2B100ACV3 | 12.5 | 18.5 | 11 | FALSE | Singlezone Ducted, Centrally Ducted | TRUE | 50 | 78 | 51 | N/A | [6 empty] | 02/02/22 | Ingersoll Rand | 11400 | 21400 | 21900 | 0.69 | 3.02 | 1.52 | 4.84 | 2.08 | 4.22 | 11980 | 14100 | 14200 | 0.99 | 3.02 | 1.38 | 3.55 | 1.37 | 3.02 | 10124 |  | 11080 | 1.18 |  | 1.32 | 2.51 |  | 2.46 | 13000 | 23600 | 24100 | 1.11 | 1.89 | 1.86 | 3.43 | 3.66 | 3.8 | 14620 |  | 24620 | 0.3 |  | 1.4 | 14.28 |  | 5.15
Live | AMERICAN STANDARD | Platinum 19 | 201922288 | HRCU-A-CB | 4A6L9024A1 |  | 4PX*BU24BS3 | *UD2B060ACV3 | 12.5 | 18 | 10 | FALSE | Singlezone Ducted, Centrally Ducted | TRUE | 50 | 78 | 52 | N/A | [6 empty] | 02/02/22 | Ingersoll Rand | 11200 | 21000 | 21900 | 0.74 | 2.84 | 1.61 | 4.44 | 2.17 | 3.99 | 11870 | 14000 | 14200 | 1.06 | 2.84 | 1.46 | 3.28 | 1.44 | 2.85 | 10064 |  | 11080 | 1.26 |  | 1.42 | 2.34 |  | 2.29 | 12700 | 22800 | 23300 | 1.08 | 1.82 | 1.79 | 3.45 | 3.67 | 3.81 | 14150 |  | 23560 | 0.32 |  | 1.41 | 12.96 |  | 4.9
Live | AMERICAN STANDARD | Platinum 19 | 201922287 | HRCU-A-CB | 4A6L9024A1 |  | 4PX*BU24BS3 | *UD2B080ACV3 | 12.5 | 18 | 10 | FALSE | Singlezone Ducted, Centrally Ducted | TRUE | 50 | 78 | 52 | N/A | [6 empty] | 02/02/22 | Ingersoll Rand | 11200 | 21200 | 21900 | 0.74 | 2.84 | 1.61 | 4.44 | 2.19 | 3.99 | 11870 | 14000 | 14200 | 1.06 | 2.84 | 1.46 | 3.28 | 1.44 | 2.85 | 10064 |  | 11080 | 1.26 |  | 1.42 | 2.34 |  | 2.29 | 12900 | 22600 | 23100 | 1.06 | 1.81 | 1.78 | 3.57 | 3.66 | 3.8 | 14080 |  | 23460 | 0.33 |  | 1.41 | 12.5 |  | 4.88
Live | AMERICAN STANDARD | Platinum 19 | 201922286 | HRCU-A-CB | 4A6L9024A1 |  | 4PX*BU24BS3 | *UD2B100ACV3 | 12.5 | 18 | 10 | FALSE | Singlezone Ducted, Centrally Ducted | TRUE | 50 | 78 | 52 | N/A | [6 empty] | 02/02/22 | Ingersoll Rand | 11200 | 21200 | 21900 | 0.73 | 2.84 | 1.59 | 4.5 | 2.19 | 4.04 | 11870 | 14100 | 14200 | 1.06 | 2.84 | 1.46 | 3.28 | 1.46 | 2.85 | 10124 |  | 11080 | 1.26 |  | 1.42 | 2.35 |  | 2.29 | 12900 | 22800 | 23300 | 1.1 | 1.82 | 1.8 | 3.44 | 3.67 | 3.79 | 14250 |  | 23720 | 0.33 |  | 1.43 | 12.66 |  | 4.86
Live | AMERICAN STANDARD | Platinum 19 | 201922285 | HRCU-A-CB | 4A6L9024A1 |  | 4PX*BU24BS3 | *UHMB060ACV3 | 12 | 16.5 | 10 | FALSE | Singlezone Ducted, Centrally Ducted | TRUE | 51 | 78 | 52 | N/A | [6 empty] | 02/02/22 | Ingersoll Rand | 11400 | 21400 | 22100 | 0.79 | 2.78 | 1.67 | 4.23 | 2.26 | 3.88 | 12090 | 14200 | 14400 | 1.11 | 2.78 | 1.52 | 3.19 | 1.5 | 2.78 | 10264 |  | 11280 | 1.32 |  | 1.46 | 2.28 |  | 2.26 | 12700 | 22400 | 23000 | 1.09 | 1.87 | 1.83 | 3.41 | 3.51 | 3.68 | 14050 |  | 23420 | 0.4 |  | 1.45 | 10.29 |  | 4.73
Live | AMERICAN STANDARD | Platinum 19 | 201922283 | HRCU-A-CB | 4A6L9024A1 |  | 4PX*BD48BS3+HORIZ-RT | *UD2B060ACV3 | 13 | 19 | 11 | FALSE | Singlezone Ducted, Centrally Ducted | TRUE | 51 | 78 | 52 | N/A | [6 empty] | 02/02/22 | Ingersoll Rand | 10800 | 20800 | 21200 | 0.68 | 3.08 | 1.44 | 4.65 | 1.98 | 4.31 | 11540 | 13800 | 13900 | 0.97 | 3.08 | 1.32 | 3.49 | 1.31 | 3.09 | 9858 |  | 10880 | 1.14 |  | 1.28 | 2.53 |  | 2.49 | 13300 | 24200 | 24500 | 1.15 | 1.86 | 1.85 | 3.39 | 3.81 | 3.88 | 14750 |  | 25280 | 0.25 |  | 1.42 | 17.29 |  | 5.22
Live | AMERICAN STANDARD | Platinum 19 | 201922284 | HRCU-A-CB | 4A6L9024A1 |  | 4PX*BU24BS3 | *UHMB080ACV3 | 12 | 16.5 | 10 | FALSE | Singlezone Ducted, Centrally Ducted | TRUE | 50 | 78 | 52 | N/A | [6 empty] | 02/02/22 | Ingersoll Rand | 11400 | 21200 | 22100 | 0.79 | 2.76 | 1.68 | 4.23 | 2.25 | 3.86 | 11980 | 14100 | 14300 | 1.11 | 2.76 | 1.52 | 3.16 | 1.5 | 2.76 | 10164 |  | 11180 | 1.32 |  | 1.46 | 2.26 |  | 2.24 | 12600 | 22400 | 22900 | 1.09 | 1.87 | 1.84 | 3.39 | 3.51 | 3.65 | 13950 |  | 23260 | 0.4 |  | 1.47 | 10.22 |  | 4.64
Live | AMERICAN STANDARD | Platinum 19 | 201922282 | HRCU-A-CB | 4A6L9024A1 |  | 4PX*BD48BS3+HORIZ-RT | *UD2B080ACV3 | 13 | 19 | 11 | FALSE | Singlezone Ducted, Centrally Ducted | TRUE | 51 | 78 | 53 | N/A | [6 empty] | 02/02/22 | Ingersoll Rand | 10800 | 20600 | 21200 | 0.7 | 3.04 | 1.48 | 4.52 | 1.99 | 4.2 | 11650 | 13700 | 13900 | 0.98 | 3.04 | 1.34 | 3.48 | 1.32 | 3.04 | 9918 |  | 10920 | 1.16 |  | 1.3 | 2.51 |  | 2.46 | 13300 | 24000 | 24600 | 1.1 | 1.85 | 1.81 | 3.54 | 3.8 | 3.98 | 14650 |  | 25020 | 0.26 |  | 1.39 | 16.51 |  | 5.28
Live | AMERICAN STANDARD | Platinum 19 | 20192228 | HRCU-A-CB | 4A6L9024A1 |  | 4PX*BD48BS3 | *DD2B060ACV3 | 13 | 19 | 11 | FALSE | Singlezone Ducted, Centrally Ducted | TRUE | 51 | 78 | 52 | N/A | [6 empty] | 02/02/22 | Ingersoll Rand | 10800 | 20800 | 21200 | 0.69 | 3.08 | 1.45 | 4.59 | 1.98 | 4.28 | 11650 | 13800 | 13900 | 0.97 | 3.08 | 1.32 | 3.52 | 1.31 | 3.09 | 9958 |  | 10920 | 1.16 |  | 1.28 | 2.52 |  | 2.5 | 13200 | 24200 | 24600 | 1.13 | 1.86 | 1.84 | 3.42 | 3.81 | 3.92 | 14820 |  | 25280 | 0.25 |  | 1.41 | 17.37 |  | 5.25
Live | AMERICAN STANDARD | Platinum 19 | 201922281 | HRCU-A-CB | 4A6L9024A1 |  | 4PX*BD48BS3+HORIZ-RT | *UD2B100ACV3 | 13 | 19 | 11 | FALSE | Singlezone Ducted, Centrally Ducted | TRUE | 51 | 78 | 52 | N/A | [6 empty] | 02/02/22 | Ingersoll Rand | 10900 | 20800 | 21200 | 0.69 | 3.04 | 1.46 | 4.63 | 2.01 | 4.26 | 11650 | 13800 | 13900 | 0.98 | 3.04 | 1.34 | 3.48 | 1.33 | 3.04 | 9958 |  | 10920 | 1.16 |  | 1.3 | 2.52 |  | 2.46 | 13300 | 24000 | 24500 | 1.13 | 1.85 | 1.82 | 3.45 | 3.8 | 3.95 | 14820 |  | 25280 | 0.27 |  | 1.42 | 16.09 |  | 5.22
Live | AMERICAN STANDARD | Platinum 19 | 201922279 | HRCU-A-CB | 4A6L9024A1 |  | 4PX*BD48BS3 | *DHMB060BCV3 | 12.5 | 19 | 11 | FALSE | Singlezone Ducted, Centrally Ducted | TRUE | 51 | 78 | 53 | N/A | [6 empty] | 02/02/22 | Ingersoll Rand | 10900 | 20600 | 21300 | 0.69 | 3.04 | 1.47 | 4.63 | 1.99 | 4.25 | 11650 | 13900 | 14000 | 0.98 | 3.04 | 1.35 | 3.48 | 1.34 | 3.04 | 10064 |  | 11020 | 1.16 |  | 1.3 | 2.54 |  | 2.48 | 13300 | 24000 | 24400 | 1.13 | 1.92 | 1.9 | 3.45 | 3.66 | 3.76 | 14820 |  | 25180 | 0.27 |  | 1.42 | 16.09 |  | 5.2
Live | AMERICAN STANDARD | Platinum 19 | 201922274 | HRCU-A-CB | 4A6L9024A1 |  | 4PX*BD30BS3 | *DHMB060BCV3 | 12.5 | 18 | 11 | FALSE | Singlezone Ducted, Centrally Ducted | TRUE | 50 | 78 | 51 | N/A | [6 empty] | 02/02/22 | Ingersoll Rand | 11200 | 21600 | 22100 | 0.73 | 2.98 | 1.56 | 4.5 | 2.12 | 4.15 | 11870 | 14200 | 14300 | 1.02 | 2.98 | 1.41 | 3.41 | 1.4 | 2.97 | 10124 |  | 11180 | 1.2 |  | 1.36 | 2.47 |  | 2.41 | 13300 | 23400 | 23800 | 1.13 | 1.87 | 1.85 | 3.45 | 3.67 | 3.77 | 14820 |  | 24580 | 0.28 |  | 1.43 | 15.51 |  | 5.04
Live | AMERICAN STANDARD | Platinum 19 | 201922278 | HRCU-A-CB | 4A6L9024A1 |  | 4PX*BD42BS3+HORIZ-RT | *UD2B100ACV3 | 13 | 19 | 11 | FALSE | Singlezone Ducted, Centrally Ducted | TRUE | 51 | 78 | 51 | N/A | [6 empty] | 02/02/22 | Ingersoll Rand | 10700 | 20000 | 20100 | 0.65 | 2.88 | 1.44 | 4.82 | 2.04 | 4.09 | 11210 | 13200 | 13200 | 0.97 | 2.88 | 1.34 | 3.39 | 1.34 | 2.89 | 9452 |  | 10320 | 1.16 |  | 1.3 | 2.39 |  | 2.33 | 13200 | 24000 | 24100 | 1.16 | 1.85 | 1.84 | 3.33 | 3.8 | 3.84 | 14820 |  | 25560 | 0.25 |  | 1.43 | 17.37 |  | 5.24
Live | AMERICAN STANDARD | Platinum 19 | 201922277 | HRCU-A-CB | 4A6L9024A1 |  | 4PX*BD36BS3 | *DHMB060BCV3 | 12.5 | 19 | 11 | FALSE | Singlezone Ducted, Centrally Ducted | TRUE | 52 | 78 | 53 | N/A | [6 empty] | 02/02/22 | Ingersoll Rand | 11000 | 20200 | 20900 | 0.68 | 2.96 | 1.5 | 4.74 | 2 | 4.08 | 11650 | 13700 | 13800 | 0.98 | 2.96 | 1.37 | 3.48 | 1.36 | 2.95 | 9958 |  | 10880 | 1.18 |  | 1.32 | 2.47 |  | 2.42 | 13400 | 23400 | 23800 | 1.16 | 1.87 | 1.85 | 3.39 | 3.67 | 3.77 | 15020 |  | 24580 | 0.23 |  | 1.42 | 19.14 |  | 5.07
Live | AMERICAN STANDARD | Platinum 19 | 201922276 | HRCU-A-CB | 4A6L9024A1 |  | 4PX*BD30BS3 | *DD2B060ACV3 | 12.5 | 19 | 11 | FALSE | Singlezone Ducted, Centrally Ducted | TRUE | 50 | 78 | 52 | N/A | [6 empty] | 02/02/22 | Ingersoll Rand | 11200 | 21200 | 22000 | 0.73 | 3 | 1.55 | 4.5 | 2.07 | 4.16 | 11760 | 14100 | 14200 | 1.01 | 3 | 1.39 | 3.41 | 1.38 | 2.99 | 10024 |  | 11080 | 1.18 |  | 1.34 | 2.49 |  | 2.42 | 13200 | 23000 | 23400 | 1.13 | 1.84 | 1.82 | 3.42 | 3.66 | 3.77 | 14820 |  | 24540 | 0.27 |  | 1.42 | 16.09 |  | 5.06
Live | AMERICAN STANDARD | Platinum 19 | 201922275 | HRCU-A-CB | 4A6L9024A1 |  | 4PX*BD30BS3 | *DHMB080ACV3 | 12.5 | 16.75 | 10 | FALSE | Singlezone Ducted, Centrally Ducted | TRUE | 51 | 77 | 54 | N/A | [6 empty] | 02/02/22 | Ingersoll Rand | 11400 | 21000 | 22300 | 0.81 | 2.88 | 1.67 | 4.12 | 2.14 | 3.91 | 12200 | 14300 | 14600 | 1.09 | 2.88 | 1.49 | 3.28 | 1.46 | 2.87 | 10364 |  | 11380 | 1.28 |  | 1.42 | 2.37 |  | 2.35 | 13000 | 23000 | 23600 | 1.12 | 1.84 | 1.81 | 3.4 | 3.66 | 3.82 | 14520 |  | 24120 | 0.37 |  | 1.47 | 11.5 |  | 4.81
Live | AMERICAN STANDARD | Platinum 19 | 201922273 | HRCU-A-CB | 4A6L9024A1 |  | 4PX*BD24BS3+HORIZ-RT | *DHMB060BCV3 | 12 | 17 | 10 | FALSE | Singlezone Ducted, Centrally Ducted | TRUE | 49 | 77 | 52 | N/A | [6 empty] | 02/02/22 | Ingersoll Rand | 11400 | 21200 | 22300 | 0.77 | 2.74 | 1.69 | 4.34 | 2.27 | 3.87 | 11870 | 14100 | 14300 | 1.1 | 2.74 | 1.53 | 3.16 | 1.51 | 2.74 | 10064 |  | 11080 | 1.32 |  | 1.48 | 2.23 |  | 2.19 | 12400 | 22400 | 22900 | 1.07 | 1.87 | 1.84 | 3.4 | 3.51 | 3.65 | 13750 |  | 23320 | 0.35 |  | 1.42 | 11.51 |  | 4.81
Live | AMERICAN STANDARD | Platinum 19 | 20192227 | HRCU-A-CB | 4A6L9024A1 |  | 4PX*BD24BS3 | *DHMB060BCV3 | 12 | 17 | 10 | FALSE | Singlezone Ducted, Centrally Ducted | TRUE | 49 | 77 | 52 | N/A | [6 empty] | 02/02/22 | Ingersoll Rand | 11400 | 21200 | 22300 | 0.77 | 2.74 | 1.69 | 4.34 | 2.27 | 3.87 | 11870 | 14100 | 14300 | 1.1 | 2.74 | 1.53 | 3.16 | 1.51 | 2.74 | 10064 |  | 11080 | 1.32 |  | 1.48 | 2.23 |  | 2.19 | 12400 | 22400 | 22900 | 1.07 | 1.87 | 1.84 | 3.4 | 3.51 | 3.65 | 13750 |  | 23320 | 0.35 |  | 1.42 | 11.51 |  | 4.81
Live | AMERICAN STANDARD | Platinum 19 | 201922272 | HRCU-A-CB | 4A6L9024A1 |  | 4PX*BD24BS3+HORIZ-RT | *DHMB080ACV3 | 11.5 | 15.75 | 10 | FALSE | Singlezone Ducted, Centrally Ducted | TRUE | 50 | 77 | 54 | N/A | [6 empty] | 02/02/22 | Ingersoll Rand | 11600 | 21000 | 22500 | 0.83 | 2.7 | 1.75 | 4.1 | 2.28 | 3.77 | 12200 | 14300 | 14600 | 1.16 | 2.7 | 1.58 | 3.08 | 1.55 | 2.71 | 10324 |  | 11380 | 1.36 |  | 1.52 | 2.22 |  | 2.19 | 12200 | 22200 | 22700 | 1.1 | 1.93 | 1.9 | 3.25 | 3.37 | 3.5 | 13550 |  | 23060 | 0.44 |  | 1.47 | 9.03 |  | 4.6
Live | AMERICAN STANDARD | Platinum 18 | 201803315 | HRCU-A-CB | 4A6V8060A1 |  | 4PX*DU60BS3 | S9V2D120U5VSA+RP | 12.2 | 18 | 10 | FALSE | Singlezone Ducted, Centrally Ducted | TRUE | 73 | 78 | 76 | N/A | [6 empty] | 02/02/22 | Ingersoll Rand | 18800 | 53000 | 55000 | 1.21 | 2.12 | 4.47 | 4.55 | 7.33 | 3.61 | 33180 | 50000 | 51300 | 3.98 | 2.12 | 7.07 | 2.44 | 6.91 | 2.13 | 34314 |  | 40360 | 5.68 |  | 6.76 | 1.77 |  | 1.75 | 18600 | 55500 | 56700 | 1.28 | 4.55 | 4.48 | 4.26 | 3.57 | 3.71 | 21300 |  | 60760 | 0.62 |  | 3.76 | 10.07 |  | 4.74
Live | AMERICAN STANDARD | Platinum 19 | 201922271 | HRCU-A-CB | 4A6L9024A1 |  | 4PX*BD24BS3 | *DHMB080ACV3 | 11.5 | 15.75 | 10 | FALSE | Singlezone Ducted, Centrally Ducted | TRUE | 50 | 77 | 54 | N/A | [6 empty] | 02/02/22 | Ingersoll Rand | 11600 | 21000 | 22500 | 0.83 | 2.7 | 1.75 | 4.1 | 2.28 | 3.77 | 12200 | 14300 | 14600 | 1.16 | 2.7 | 1.58 | 3.08 | 1.55 | 2.71 | 10324 |  | 11380 | 1.36 |  | 1.52 | 2.22 |  | 2.19 | 12200 | 22200 | 22700 | 1.1 | 1.93 | 1.9 | 3.25 | 3.37 | 3.5 | 13550 |  | 23060 | 0.44 |  | 1.47 | 9.03 |  | 4.6
Live | AMERICAN STANDARD | Platinum 18 | 201803299 | HRCU-A-CB | 4A6V8049A1 |  | 4PX*DU60BS3 | S9V2D120U5VSA+RP | 12.2 | 18 | 10 | FALSE | Singlezone Ducted, Centrally Ducted | TRUE | 64 | 77 | 65 | N/A | [6 empty] | 02/02/22 | Ingersoll Rand | 12300 | 43500 | 44200 | 0.77 | 2.32 | 3.51 | 4.68 | 5.5 | 3.69 | 22850 | 36400 | 36800 | 2.67 | 2.32 | 4.66 | 2.51 | 4.6 | 2.31 | 23950 |  | 28540 | 3.8 |  | 4.48 | 1.85 |  | 1.87 | 13200 | 48000 | 49000 | 1 | 3.93 | 3.88 | 3.87 | 3.58 | 3.7 | 15730 |  | 52020 | 0.35 |  | 3.21 | 13.17 |  | 4.75
Live | AMERICAN STANDARD | Platinum 18 | 201803293 | HRCU-A-CB | 4A6V8049A1 |  | 4PX*CU60BS3 | S9V2D120U5VSA+RP | 12.2 | 18 | 10 | FALSE | Singlezone Ducted, Centrally Ducted | TRUE | 64 | 77 | 64 | N/A | [6 empty] | 02/02/22 | Ingersoll Rand | 12300 | 44000 | 44200 | 0.77 | 2.3 | 3.53 | 4.68 | 5.61 | 3.67 | 22850 | 36400 | 36800 | 2.69 | 2.3 | 4.69 | 2.49 | 4.64 | 2.3 | 23950 |  | 28540 | 3.82 |  | 4.52 | 1.84 |  | 1.85 | 13200 | 48000 | 49000 | 1 | 3.93 | 3.88 | 3.87 | 3.58 | 3.7 | 15730 |  | 52020 | 0.35 |  | 3.24 | 13.17 |  | 4.71
Live | AMERICAN STANDARD | Platinum 18 | 201803297 | HRCU-A-CB | 4A6V8049A1 |  | 4PX*DU60BS3 | S9V2C100U4VSA+RP | 12 | 18 | 10 | FALSE | Singlezone Ducted, Centrally Ducted | TRUE | 64 | 77 | 66 | N/A | [6 empty] | 02/02/22 | Ingersoll Rand | 12300 | 43000 | 44200 | 0.78 | 2.28 | 3.54 | 4.62 | 5.53 | 3.66 | 22850 | 36400 | 36800 | 2.7 | 2.28 | 4.71 | 2.48 | 4.68 | 2.29 | 23950 |  | 28540 | 3.84 |  | 4.54 | 1.83 |  | 1.84 | 13200 | 47000 | 48000 | 1.01 | 3.92 | 3.86 | 3.83 | 3.51 | 3.64 | 15800 |  | 52000 | 0.36 |  | 3.25 | 12.86 |  | 4.69
Live | AMERICAN STANDARD | Platinum 18 | 201803287 | HRCU-A-CB | 4A6V8049A1 |  | 4PX*CU48BS3 | S9V2C100U4VSA+RP | 11.7 | 18 | 10 | FALSE | Singlezone Ducted, Centrally Ducted | TRUE | 64 | 77 | 65 | N/A | [6 empty] | 02/02/22 | Ingersoll Rand | 12400 | 44500 | 45000 | 0.81 | 2.24 | 3.65 | 4.49 | 5.82 | 3.61 | 23180 | 37000 | 37400 | 2.83 | 2.24 | 4.89 | 2.4 | 4.84 | 2.24 | 24250 |  | 29000 | 4.02 |  | 4.72 | 1.77 |  | 1.8 | 13100 | 47000 | 48000 | 1.01 | 4.02 | 3.96 | 3.8 | 3.43 | 3.55 | 15700 |  | 50960 | 0.36 |  | 3.27 | 12.78 |  | 4.57
Live | AMERICAN STANDARD | Platinum 18 | 201803294 | HRCU-A-CB | 4A6V8049A1 |  | 4PX*DD60BS3 | S9V2C100D4VSA+RP | 12 | 18 | 9 | FALSE | Singlezone Ducted, Centrally Ducted | TRUE | 64 | 77 | 64 | N/A | [6 empty] | 02/02/22 | Ingersoll Rand | 11800 | 42000 | 42400 | 0.79 | 2.18 | 3.62 | 4.38 | 5.65 | 3.43 | 21860 | 35000 | 35200 | 2.68 | 2.18 | 4.73 | 2.39 | 4.71 | 2.18 | 22892 |  | 27280 | 3.8 |  | 4.52 | 1.77 |  | 1.77 | 12500 | 44500 | 45000 | 0.99 | 3.71 | 3.68 | 3.7 | 3.52 | 3.58 | 15100 |  | 48480 | 0.34 |  | 3.11 | 13.02 |  | 4.57
Live | AMERICAN STANDARD | Platinum 18 | 201803291 | HRCU-A-CB | 4A6V8049A1 |  | 4PX*CU60BS3 | S9V2C100U4VSA+RP | 12.2 | 18 | 10 | FALSE | Singlezone Ducted, Centrally Ducted | TRUE | 65 | 77 | 65 | N/A | [6 empty] | 02/02/22 | Ingersoll Rand | 12300 | 44000 | 44300 | 0.78 | 2.28 | 3.56 | 4.62 | 5.66 | 3.65 | 23070 | 36600 | 37000 | 2.72 | 2.28 | 4.74 | 2.49 | 4.7 | 2.29 | 24150 |  | 28840 | 3.86 |  | 4.56 | 1.83 |  | 1.85 | 13200 | 47500 | 48600 | 1.01 | 3.89 | 3.84 | 3.83 | 3.58 | 3.71 | 15800 |  | 51980 | 0.36 |  | 3.28 | 12.86 |  | 4.64
Live | AMERICAN STANDARD | Platinum 18 | 201803289 | HRCU-A-CB | 4A6V8049A1 |  | 4PX*CU48BS3 | S9V2D120U5VSA+RP | 12 | 18 | 10 | FALSE | Singlezone Ducted, Centrally Ducted | TRUE | 63 | 77 | 64 | N/A | [6 empty] | 02/02/22 | Ingersoll Rand | 12400 | 44500 | 45000 | 0.8 | 2.26 | 3.62 | 4.54 | 5.77 | 3.64 | 22960 | 36800 | 37200 | 2.79 | 2.26 | 4.83 | 2.41 | 4.77 | 2.26 | 24050 |  | 28700 | 3.96 |  | 4.66 | 1.78 |  | 1.8 | 13100 | 47000 | 48000 | 1 | 3.92 | 3.86 | 3.84 | 3.51 | 3.64 | 15630 |  | 51020 | 0.35 |  | 3.24 | 13.09 |  | 4.61
Live | AMERICAN STANDARD | Platinum 18 | 201803269 | HRCU-A-CB | 4A6V8048A1 |  | 4PX*DU60BS3 | S9V2C100U4VSA+RP | 12.2 | 18 | 10 | FALSE | Singlezone Ducted, Centrally Ducted | TRUE | 64 | 78 | 66 | N/A | [6 empty] | 02/02/22 | Ingersoll Rand | 12200 | 44000 | 45300 | 0.77 | 2.36 | 3.53 | 4.64 | 5.46 | 3.76 | 23400 | 37200 | 37600 | 2.67 | 2.36 | 4.68 | 2.57 | 4.62 | 2.35 | 24656 |  | 29340 | 3.78 |  | 4.48 | 1.91 |  | 1.92 | 14000 | 47000 | 48000 | 1.01 | 3.85 | 3.8 | 4.06 | 3.58 | 3.7 | 16700 |  | 52000 | 0.36 |  | 3.22 | 13.6 |  | 4.73
Live | AMERICAN STANDARD | Platinum 18 | 201803267 | HRCU-A-CB | 4A6V8048A1 |  | 4PX*DU60BS3 | S9V2D120U5VSA+RP | 12.5 | 18 | 10 | FALSE | Singlezone Ducted, Centrally Ducted | TRUE | 64 | 78 | 65 | N/A | [6 empty] | 02/02/22 | Ingersoll Rand | 12200 | 45000 | 45200 | 0.76 | 2.38 | 3.5 | 4.7 | 5.54 | 3.78 | 23400 | 37200 | 37600 | 2.63 | 2.38 | 4.63 | 2.61 | 4.58 | 2.38 | 24656 |  | 29340 | 3.74 |  | 4.44 | 1.93 |  | 1.94 | 14000 | 48000 | 49000 | 1 | 3.84 | 3.79 | 4.1 | 3.66 | 3.79 | 16700 |  | 52540 | 0.35 |  | 3.22 | 13.98 |  | 4.78
Live | AMERICAN STANDARD | Platinum 18 | 201803285 | HRCU-A-CB | 4A6V8049A1 |  | 4PX*CD60BS3 | S9V2C100D4VSA+RP | 12.2 | 18 | 9.25 | FALSE | Singlezone Ducted, Centrally Ducted | TRUE | 64 | 77 | 65 | N/A | [6 empty] | 02/02/22 | Ingersoll Rand | 12300 | 43500 | 44200 | 0.79 | 2.2 | 3.69 | 4.56 | 5.79 | 3.51 | 22850 | 36400 | 36800 | 2.78 | 2.2 | 4.89 | 2.41 | 4.85 | 2.21 | 23950 |  | 28540 | 3.96 |  | 4.7 | 1.77 |  | 1.78 | 13200 | 47000 | 48100 | 1.01 | 3.85 | 3.79 | 3.83 | 3.58 | 3.72 | 15800 |  | 52520 | 0.36 |  | 3.27 | 12.86 |  | 4.71
Live | AMERICAN STANDARD | Platinum 18 | 201803265 | HRCU-A-CB | 4A6V8048A1 |  | 4PX*DD60BS3 | S9V2C100D4VSA+RP | 12.2 | 18 | 9.6 | FALSE | Singlezone Ducted, Centrally Ducted | TRUE | 64 | 77 | 66 | N/A | [6 empty] | 02/02/22 | Ingersoll Rand | 11900 | 42500 | 44000 | 0.81 | 2.2 | 3.7 | 4.31 | 5.66 | 3.49 | 22520 | 35600 | 36300 | 2.73 | 2.2 | 4.83 | 2.42 | 4.74 | 2.2 | 23644 |  | 28240 | 3.86 |  | 4.62 | 1.8 |  | 1.79 | 13300 | 45000 | 46000 | 0.99 | 3.69 | 3.63 | 3.94 | 3.57 | 3.71 | 16000 |  | 48960 | 0.34 |  | 3.05 | 13.79 |  | 4.7
Live | AMERICAN STANDARD | Platinum 18 | 201803259 | HRCU-A-CB | 4A6V8048A1 |  | 4PX*CU60BS3 | S9V2C100U4VSA+RP | 12.2 | 18 | 10 | FALSE | Singlezone Ducted, Centrally Ducted | TRUE | 65 | 78 | 65 | N/A | [6 empty] | 02/02/22 | Ingersoll Rand | 12200 | 45000 | 45300 | 0.78 | 2.36 | 3.55 | 4.58 | 5.59 | 3.74 | 23620 | 37400 | 37800 | 2.68 | 2.36 | 4.71 | 2.58 | 4.64 | 2.35 | 24902 |  | 29540 | 3.8 |  | 4.52 | 1.92 |  | 1.92 | 14000 | 48000 | 49100 | 1.01 | 3.93 | 3.88 | 4.06 | 3.58 | 3.71 | 16700 |  | 52120 | 0.38 |  | 3.23 | 12.88 |  | 4.73
Live | AMERICAN STANDARD | Platinum 18 | 201803261 | HRCU-A-CB | 4A6V8048A1 |  | 4PX*CU60BS3 | S9V2D120U5VSA+RP | 12.2 | 18 | 10 | FALSE | Singlezone Ducted, Centrally Ducted | TRUE | 64 | 77 | 65 | N/A | [6 empty] | 02/02/22 | Ingersoll Rand | 12200 | 45000 | 45300 | 0.76 | 2.36 | 3.52 | 4.7 | 5.59 | 3.77 | 23400 | 37200 | 37600 | 2.65 | 2.36 | 4.65 | 2.59 | 4.62 | 2.37 | 24596 |  | 29300 | 3.76 |  | 4.46 | 1.92 |  | 1.93 | 14000 | 48000 | 49000 | 1.01 | 3.93 | 3.88 | 4.06 | 3.58 | 3.7 | 16700 |  | 52020 | 0.35 |  | 3.2 | 13.98 |  | 4.76
Live | AMERICAN STANDARD | Platinum 18 | 201803257 | HRCU-A-CB | 4A6V8048A1 |  | 4PX*CU48BS3 | S9V2D120U5VSA+RP | 12.2 | 18 | 10 | FALSE | Singlezone Ducted, Centrally Ducted | TRUE | 64 | 77 | 66 | N/A | [6 empty] | 02/02/22 | Ingersoll Rand | 12400 | 44500 | 46200 | 0.79 | 2.36 | 3.58 | 4.6 | 5.53 | 3.78 | 23620 | 37800 | 38200 | 2.72 | 2.36 | 4.76 | 2.54 | 4.69 | 2.35 | 24902 |  | 29700 | 3.86 |  | 4.58 | 1.89 |  | 1.9 | 13900 | 47000 | 48000 | 1 | 3.85 | 3.8 | 4.07 | 3.58 | 3.7 | 16600 |  | 51020 | 0.37 |  | 3.2 | 13.15 |  | 4.67
Live | AMERICAN STANDARD | Platinum 18 | 201803255 | HRCU-A-CB | 4A6V8048A1 |  | 4PX*CU48BS3 | S9V2C100U4VSA+RP | 12.2 | 18 | 10 | FALSE | Singlezone Ducted, Centrally Ducted | TRUE | 64 | 77 | 67 | N/A | [6 empty] | 02/02/22 | Ingersoll Rand | 12500 | 44000 | 46300 | 0.83 | 2.3 | 3.71 | 4.41 | 5.61 | 3.66 | 23730 | 37600 | 38300 | 2.78 | 2.3 | 4.88 | 2.5 | 4.79 | 2.3 | 25002 |  | 29800 | 3.94 |  | 4.68 | 1.86 |  | 1.87 | 13600 | 46500 | 47500 | 1.02 | 3.81 | 3.76 | 3.91 | 3.58 | 3.7 | 16300 |  | 50460 | 0.36 |  | 3.16 | 13.27 |  | 4.68
Live | AMERICAN STANDARD | Platinum 18 | 201803253 | HRCU-A-CB | 4A6V8048A1 |  | 4PX*CD60BS3 | S9V2C100D4VSA+RP | 12.2 | 18 | 9.6 | FALSE | Singlezone Ducted, Centrally Ducted | TRUE | 64 | 78 | 65 | N/A | [6 empty] | 02/02/22 | Ingersoll Rand | 12200 | 45000 | 45300 | 0.78 | 2.3 | 3.61 | 4.58 | 5.73 | 3.68 | 23400 | 37400 | 37600 | 2.74 | 2.3 | 4.81 | 2.5 | 4.77 | 2.29 | 24656 |  | 29340 | 3.9 |  | 4.62 | 1.85 |  | 1.86 | 14000 | 48500 | 49100 | 1.02 | 3.98 | 3.94 | 4.02 | 3.57 | 3.65 | 16700 |  | 52220 | 0.37 |  | 3.29 | 13.23 |  | 4.65
Live | AMERICAN STANDARD | Platinum 18 | 201803251 | HRCU-A-CB | 4A6V8048A1 |  | 4PX*CD48BS3 | S9V2C100D4VSA+RP | 12 | 18 | 9.6 | FALSE | Singlezone Ducted, Centrally Ducted | TRUE | 63 | 77 | 67 | N/A | [6 empty] | 02/02/22 | Ingersoll Rand | 12500 | 44500 | 47200 | 0.88 | 2.22 | 3.84 | 4.16 | 5.87 | 3.6 | 23950 | 38500 | 38900 | 2.96 | 2.22 | 5.15 | 2.37 | 5.08 | 2.21 | 25308 |  | 30160 | 4.2 |  | 4.96 | 1.77 |  | 1.78 | 13600 | 46500 | 47600 | 1.02 | 3.88 | 3.82 | 3.91 | 3.51 | 3.65 | 16130 |  | 51140 | 0.37 |  | 3.22 | 12.78 |  | 4.65
Live | AMERICAN STANDARD | Platinum 18 | 201801171 | HRCU-A-CB | 4A6V8037A1 |  | 4PX*CU48BS3 | S9V2C100U4VSA+RP | 13 | 18 | 10 | FALSE | Singlezone Ducted, Centrally Ducted | TRUE | 61 | 76 | 61 | N/A | [6 empty] | 02/02/22 | Ingersoll Rand | 8500 | 33000 | 33300 | 0.53 | 2.42 | 2.4 | 4.7 | 4 | 4.07 | 16150 | 26400 | 26500 | 1.84 | 2.42 | 3.2 | 2.57 | 3.2 | 2.43 | 16994 |  | 20360 | 2.6 |  | 3.08 | 1.92 |  | 1.94 | 9900 | 36000 | 36400 | 0.83 | 2.77 | 2.75 | 3.5 | 3.81 | 3.88 | 11960 |  | 39360 | 0.2 |  | 2.27 | 17.53 |  | 5.08
Live | AMERICAN STANDARD | Platinum 18 | 20180116 | HRCU-A-CB | 4A6V8037A1 |  | 4PX*CD48BS3 | S9V2C100D4VSA+RP | 13 | 18 | 10 | FALSE | Singlezone Ducted, Centrally Ducted | TRUE | 59 | 75 | 60 | N/A | [6 empty] | 02/02/22 | Ingersoll Rand | 8500 | 33800 | 33900 | 0.58 | 2.32 | 2.53 | 4.3 | 4.27 | 3.93 | 16040 | 26600 | 26800 | 1.94 | 2.32 | 3.38 | 2.42 | 3.36 | 2.32 | 16788 |  | 20320 | 2.76 |  | 3.24 | 1.78 |  | 1.84 | 9600 | 36600 | 37100 | 0.83 | 2.82 | 2.79 | 3.39 | 3.8 | 3.9 | 11760 |  | 39440 | 0.19 |  | 2.27 | 18.14 |  | 5.09
Live | AMERICAN STANDARD | Platinum 18 | 201801165 | HRCU-A-CB | 4A6V8037A1 |  | 4PX*CU36BS3 | S9V2C100U4VSA+RP | 12.5 | 18 | 10 | FALSE | Singlezone Ducted, Centrally Ducted | TRUE | 62 | 77 | 63 | N/A | [6 empty] | 02/02/22 | Ingersoll Rand | 8500 | 32200 | 32600 | 0.53 | 2.32 | 2.53 | 4.7 | 4.07 | 3.78 | 16260 | 26000 | 26300 | 1.87 | 2.32 | 3.33 | 2.55 | 3.28 | 2.31 | 17094 |  | 20400 | 2.66 |  | 3.18 | 1.88 |  | 1.88 | 9500 | 35200 | 36000 | 0.82 | 2.82 | 2.77 | 3.4 | 3.66 | 3.81 | 11490 |  | 38340 | 0.21 |  | 2.25 | 16.04 |  | 4.99
Live | AMERICAN STANDARD | Platinum 18 | 201801137 | HRCU-A-CB | 4A6V8037A1 |  | 4PX*BU48BS3 | S9V2B040U3VSA+RP | 13 | 18 | 10 | FALSE | Singlezone Ducted, Centrally Ducted | TRUE | 61 | 76 | 61 | N/A | [6 empty] | 02/02/22 | Ingersoll Rand | 8500 | 33200 | 33500 | 0.54 | 2.38 | 2.49 | 4.61 | 4.09 | 3.94 | 16260 | 26400 | 26700 | 1.88 | 2.38 | 3.3 | 2.53 | 3.25 | 2.37 | 17034 |  | 20460 | 2.68 |  | 3.18 | 1.86 |  | 1.89 | 9900 | 36200 | 37000 | 0.82 | 2.78 | 2.74 | 3.54 | 3.82 | 3.96 | 11960 |  | 39340 | 0.2 |  | 2.29 | 17.53 |  | 5.03
Live | AMERICAN STANDARD | Platinum 18 | 20180115 | HRCU-A-CB | 4A6V8037A1 |  | 4PX*CD36BS3 | S9V2C100D4VSA+RP | 12.5 | 18 | 9.6 | FALSE | Singlezone Ducted, Centrally Ducted | TRUE | 60 | 75 | 61 | N/A | [6 empty] | 02/02/22 | Ingersoll Rand | 8600 | 33400 | 34000 | 0.56 | 2.24 | 2.66 | 4.5 | 4.37 | 3.75 | 16150 | 26600 | 26900 | 1.99 | 2.24 | 3.53 | 2.38 | 3.48 | 2.23 | 16894 |  | 20420 | 2.82 |  | 3.38 | 1.76 |  | 1.77 | 9800 | 35000 | 35800 | 0.82 | 2.8 | 2.76 | 3.5 | 3.66 | 3.8 | 11860 |  | 38400 | 0.2 |  | 2.23 | 17.38 |  | 5.05
Live | AMERICAN STANDARD | Platinum 18 | 201801132 | HRCU-A-CB | 4A6V8037A1 |  | 4PX*BU48BS3 | S9V2B060U3VSA+RP | 13 | 18 | 10 | FALSE | Singlezone Ducted, Centrally Ducted | TRUE | 61 | 76 | 61 | N/A | [6 empty] | 02/02/22 | Ingersoll Rand | 8500 | 33200 | 33500 | 0.53 | 2.36 | 2.49 | 4.7 | 4.12 | 3.94 | 16260 | 26400 | 26700 | 1.88 | 2.36 | 3.31 | 2.53 | 3.28 | 2.36 | 17034 |  | 20460 | 2.68 |  | 3.18 | 1.86 |  | 1.89 | 9900 | 36200 | 37000 | 0.81 | 2.78 | 2.74 | 3.58 | 3.82 | 3.96 | 11890 |  | 39340 | 0.19 |  | 2.28 | 18.34 |  | 5.06
Live | AMERICAN STANDARD | Platinum 18 | 201801126 | HRCU-A-CB | 4A6V8037A1 |  | 4PX*BU48BS3 | S9V2B080U3VSA+RP | 13 | 18 | 10 | FALSE | Singlezone Ducted, Centrally Ducted | TRUE | 61 | 77 | 62 | N/A | [6 empty] | 02/02/22 | Ingersoll Rand | 8500 | 33200 | 33500 | 0.52 | 2.38 | 2.49 | 4.79 | 4.09 | 3.94 | 16370 | 26600 | 26800 | 1.88 | 2.38 | 3.31 | 2.55 | 3.28 | 2.37 | 17234 |  | 20700 | 2.68 |  | 3.18 | 1.88 |  | 1.91 | 9900 | 36400 | 37100 | 0.81 | 2.8 | 2.76 | 3.58 | 3.81 | 3.94 | 11890 |  | 39700 | 0.17 |  | 2.33 | 20.5 |  | 4.99
Live | AMERICAN STANDARD | Platinum 18 | 201801113 | HRCU-A-CB | 4A6V8037A1 |  | 4PX*BU36BS3 | S9V2B040U3VSA+RP | 12.5 | 18 | 10 | FALSE | Singlezone Ducted, Centrally Ducted | TRUE | 62 | 77 | 63 | N/A | [6 empty] | 02/02/22 | Ingersoll Rand | 8500 | 32400 | 32700 | 0.54 | 2.28 | 2.58 | 4.61 | 4.16 | 3.71 | 16370 | 26200 | 26500 | 1.9 | 2.28 | 3.4 | 2.53 | 3.37 | 2.28 | 17300 |  | 20600 | 2.72 |  | 3.24 | 1.86 |  | 1.86 | 9500 | 35200 | 36000 | 0.82 | 2.82 | 2.77 | 3.4 | 3.66 | 3.81 | 11490 |  | 38240 | 0.21 |  | 2.29 | 16.04 |  | 4.89
Live | AMERICAN STANDARD | Platinum 18 | 201801121 | HRCU-A-CB | 4A6V8037A1 |  | 4PX*BU36BS3 | S9V2B080U3VSA+RP | 12.5 | 18 | 10 | FALSE | Singlezone Ducted, Centrally Ducted | TRUE | 62 | 77 | 63 | N/A | [6 empty] | 02/02/22 | Ingersoll Rand | 8500 | 32200 | 32800 | 0.53 | 2.26 | 2.63 | 4.7 | 4.18 | 3.66 | 16370 | 26000 | 26500 | 1.91 | 2.26 | 3.45 | 2.51 | 3.37 | 2.25 | 17234 |  | 20540 | 2.72 |  | 3.28 | 1.86 |  | 1.84 | 9500 | 34800 | 35600 | 0.8 | 2.78 | 2.74 | 3.48 | 3.67 | 3.81 | 11390 |  | 38040 | 0.21 |  | 2.27 | 15.9 |  | 4.91
Live | AMERICAN STANDARD | Platinum 18 | 201801106 | HRCU-A-CB | 4A6V8037A1 |  | 4PX*BU36BS3 | S9V2B060U3VSA+RP | 12.5 | 18 | 10 | FALSE | Singlezone Ducted, Centrally Ducted | TRUE | 62 | 77 | 63 | N/A | [6 empty] | 02/02/22 | Ingersoll Rand | 8400 | 32400 | 32800 | 0.53 | 2.28 | 2.59 | 4.64 | 4.16 | 3.71 | 16370 | 26200 | 26500 | 1.9 | 2.28 | 3.4 | 2.53 | 3.37 | 2.28 | 17300 |  | 20640 | 2.7 |  | 3.24 | 1.88 |  | 1.87 | 9600 | 35200 | 36000 | 0.8 | 2.82 | 2.77 | 3.52 | 3.66 | 3.81 | 11490 |  | 38240 | 0.21 |  | 2.3 | 16.04 |  | 4.87
Live | AMERICAN STANDARD | Platinum 18 | 2018011 | HRCU-A-CB | 4A6V8037A1 |  | 4PX*BD48BS3 | S9V2B080D3VSA+RP | 12.5 | 18 | 9.6 | FALSE | Singlezone Ducted, Centrally Ducted | TRUE | 60 | 76 | 61 | N/A | [6 empty] | 02/02/22 | Ingersoll Rand | 8500 | 33800 | 34200 | 0.57 | 2.28 | 2.62 | 4.37 | 4.34 | 3.83 | 16150 | 26800 | 27100 | 1.99 | 2.28 | 3.49 | 2.38 | 3.44 | 2.28 | 17034 |  | 20620 | 2.82 |  | 3.36 | 1.77 |  | 1.8 | 9700 | 36200 | 36900 | 0.81 | 2.9 | 2.86 | 3.51 | 3.66 | 3.78 | 11760 |  | 39240 | 0.19 |  | 2.29 | 18.14 |  | 5.02
Live | AMERICAN STANDARD | Platinum 18 | 201801015 | HRCU-A-CB | 4A6V8036A1 |  | 4PX*CU48BS3 | S9V2C100U4VSA+RP | 12.5 | 18 | 10 | FALSE | Singlezone Ducted, Centrally Ducted | TRUE | 62 | 77 | 62 | N/A | [6 empty] | 02/02/22 | Ingersoll Rand | 8400 | 32800 | 33100 | 0.53 | 2.38 | 2.46 | 4.64 | 4.04 | 3.94 | 16260 | 26200 | 26500 | 1.86 | 2.38 | 3.26 | 2.56 | 3.23 | 2.38 | 17194 |  | 20540 | 2.64 |  | 3.14 | 1.91 |  | 1.92 | 10000 | 36000 | 36800 | 0.85 | 2.88 | 2.84 | 3.45 | 3.66 | 3.8 | 12060 |  | 39300 | 0.16 |  | 2.31 | 22.09 |  | 4.99
Live | AMERICAN STANDARD | Platinum 18 | 201801008 | HRCU-A-CB | 4A6V8036A1 |  | 4PX*CU36BS3 | S9V2C100U4VSA+RP | 12.2 | 18 | 10 | FALSE | Singlezone Ducted, Centrally Ducted | TRUE | 63 | 78 | 64 | N/A | [6 empty] | 02/02/22 | Ingersoll Rand | 8300 | 32000 | 32300 | 0.53 | 2.28 | 2.57 | 4.59 | 4.11 | 3.68 | 16370 | 26000 | 26300 | 1.89 | 2.28 | 3.38 | 2.54 | 3.34 | 2.28 | 17340 |  | 20640 | 2.7 |  | 3.22 | 1.88 |  | 1.88 | 9600 | 35000 | 35800 | 0.84 | 2.87 | 2.82 | 3.35 | 3.57 | 3.72 | 11590 |  | 38140 | 0.19 |  | 2.31 | 17.88 |  | 4.84
Live | AMERICAN STANDARD | Platinum 18 | 201801002 | HRCU-A-CB | 4A6V8036A1 |  | 4PX*CD48BS3 | S9V2C100D4VSA+RP | 12.5 | 18 | 9.6 | FALSE | Singlezone Ducted, Centrally Ducted | TRUE | 61 | 77 | 62 | N/A | [6 empty] | 02/02/22 | Ingersoll Rand | 8400 | 33200 | 33600 | 0.57 | 2.28 | 2.58 | 4.32 | 4.27 | 3.82 | 16480 | 26600 | 26900 | 1.97 | 2.28 | 3.45 | 2.45 | 3.42 | 2.29 | 17340 |  | 20800 | 2.78 |  | 3.3 | 1.83 |  | 1.85 | 9800 | 35800 | 36600 | 0.84 | 2.86 | 2.82 | 3.42 | 3.67 | 3.8 | 11860 |  | 39300 | 0.18 |  | 2.3 | 19.31 |  | 5.01
Live | AMERICAN STANDARD | Platinum 18 | 201800972 | HRCU-A-CB | 4A6V8036A1 |  | 4PX*BU48BS3 | S9V2B040U3VSA+RP | 12.5 | 18 | 10 | FALSE | Singlezone Ducted, Centrally Ducted | TRUE | 62 | 77 | 63 | N/A | [6 empty] | 02/02/22 | Ingersoll Rand | 8400 | 32800 | 33200 | 0.54 | 2.34 | 2.51 | 4.56 | 4.11 | 3.88 | 16480 | 26400 | 26700 | 1.89 | 2.34 | 3.33 | 2.56 | 3.31 | 2.35 | 17440 |  | 20800 | 2.7 |  | 3.2 | 1.89 |  | 1.9 | 10000 | 36000 | 36800 | 0.84 | 2.88 | 2.84 | 3.49 | 3.66 | 3.8 | 12060 |  | 39300 | 0.18 |  | 2.36 | 19.64 |  | 4.88
Live | AMERICAN STANDARD | Platinum 18 | 201800981 | HRCU-A-CB | 4A6V8036A1 |  | 4PX*BU48BS3 | S9V2B080U3VSA+RP | 12.5 | 18 | 10 | FALSE | Singlezone Ducted, Centrally Ducted | TRUE | 63 | 78 | 63 | N/A | [6 empty] | 02/02/22 | Ingersoll Rand | 8400 | 33000 | 33300 | 0.52 | 2.36 | 2.52 | 4.73 | 4.1 | 3.87 | 16590 | 26600 | 26800 | 1.89 | 2.36 | 3.34 | 2.57 | 3.3 | 2.35 | 17640 |  | 21000 | 2.7 |  | 3.2 | 1.91 |  | 1.92 | 10000 | 36000 | 36700 | 0.84 | 2.88 | 2.84 | 3.49 | 3.66 | 3.79 | 12160 |  | 39200 | 0.16 |  | 2.37 | 22.27 |  | 4.85
Live | AMERICAN STANDARD | Platinum 18 | 201800993 | HRCU-A-CB | 4A6V8036A1 |  | 4PX*CD36BS3 | S9V2C100D4VSA+RP | 12.2 | 18 | 9 | FALSE | Singlezone Ducted, Centrally Ducted | TRUE | 62 | 77 | 63 | N/A | [6 empty] | 02/02/22 | Ingersoll Rand | 8500 | 33000 | 33500 | 0.55 | 2.2 | 2.69 | 4.53 | 4.4 | 3.65 | 16590 | 26600 | 26900 | 2 | 2.2 | 3.57 | 2.43 | 3.54 | 2.21 | 17440 |  | 20900 | 2.84 |  | 3.4 | 1.8 |  | 1.8 | 9900 | 34800 | 35600 | 0.85 | 2.85 | 2.81 | 3.41 | 3.58 | 3.71 | 11960 |  | 37940 | 0.18 |  | 2.27 | 19.47 |  | 4.9
Live | AMERICAN STANDARD | Platinum 18 | 201800957 | HRCU-A-CB | 4A6V8036A1 |  | 4PX*BU36BS3 | S9V2B060U3VSA+RP | 12.2 | 18 | 10 | FALSE | Singlezone Ducted, Centrally Ducted | TRUE | 64 | 78 | 64 | N/A | [6 empty] | 02/02/22 | Ingersoll Rand | 8300 | 32200 | 32500 | 0.53 | 2.24 | 2.63 | 4.59 | 4.21 | 3.62 | 16590 | 26200 | 26500 | 1.92 | 2.24 | 3.46 | 2.53 | 3.43 | 2.24 | 17540 |  | 20840 | 2.74 |  | 3.3 | 1.88 |  | 1.85 | 9700 | 34800 | 35600 | 0.82 | 2.85 | 2.81 | 3.47 | 3.58 | 3.71 | 11760 |  | 37940 | 0.2 |  | 2.35 | 17.23 |  | 4.73
Live | AMERICAN STANDARD | Platinum 18 | 20180095 | HRCU-A-CB | 4A6V8036A1 |  | 4PX*BU36BS3 | S9V2B080U3VSA+RP | 12.2 | 18 | 10 | FALSE | Singlezone Ducted, Centrally Ducted | TRUE | 63 | 78 | 64 | N/A | [6 empty] | 02/02/22 | Ingersoll Rand | 8300 | 32000 | 32600 | 0.53 | 2.22 | 2.68 | 4.59 | 4.22 | 3.56 | 16480 | 26000 | 26500 | 1.93 | 2.22 | 3.5 | 2.5 | 3.43 | 2.22 | 17540 |  | 20780 | 2.76 |  | 3.32 | 1.86 |  | 1.83 | 9600 | 34600 | 35400 | 0.82 | 2.84 | 2.79 | 3.43 | 3.57 | 3.72 | 11660 |  | 37580 | 0.19 |  | 2.31 | 17.99 |  | 4.77
Live | AMERICAN STANDARD | Platinum 18 | 201800885 | HRCU-A-CB | 4A6V8024A1 |  | 4PX*BU36BS3 | S9V2B060U3VSA+RP | 13 | 18 | 10 | FALSE | Singlezone Ducted, Centrally Ducted | TRUE | 61 | 76 | 62 | N/A | [6 empty] | 02/02/22 | Ingersoll Rand | 7800 | 20600 | 20800 | 0.54 | 2.4 | 1.6 | 4.23 | 2.52 | 3.81 | 11320 | 16700 | 16800 | 1.23 | 2.4 | 2.05 | 2.7 | 2.04 | 2.4 | 10970 |  | 12860 | 1.64 |  | 1.94 | 1.96 |  | 1.94 | 7900 | 24200 | 24600 | 0.79 | 1.86 | 1.84 | 2.93 | 3.81 | 3.92 | 9520 |  | 26060 | 0.16 |  | 1.45 | 17.44 |  | 5.27
Live | AMERICAN STANDARD | Platinum 18 | 201800965 | HRCU-A-CB | 4A6V8036A1 |  | 4PX*BU48BS3 | S9V2B060U3VSA+RP | 12.5 | 18 | 10 | FALSE | Singlezone Ducted, Centrally Ducted | TRUE | 62 | 77 | 62 | N/A | [6 empty] | 02/02/22 | Ingersoll Rand | 8400 | 33000 | 33300 | 0.53 | 2.34 | 2.52 | 4.64 | 4.13 | 3.87 | 16480 | 26400 | 26700 | 1.89 | 2.34 | 3.34 | 2.56 | 3.31 | 2.34 | 17340 |  | 20740 | 2.7 |  | 3.2 | 1.88 |  | 1.9 | 10000 | 36000 | 36800 | 0.84 | 2.88 | 2.84 | 3.49 | 3.66 | 3.8 | 11990 |  | 39300 | 0.17 |  | 2.36 | 20.67 |  | 4.88
Live | AMERICAN STANDARD | Platinum 18 | 201800923 | HRCU-A-CB | 4A6V8036A1 |  | 4PX*BD48BS3 | S9V2B080D3VSA+RP | 12.2 | 18 | 9 | FALSE | Singlezone Ducted, Centrally Ducted | TRUE | 62 | 77 | 62 | N/A | [6 empty] | 02/02/22 | Ingersoll Rand | 8400 | 33400 | 33800 | 0.56 | 2.26 | 2.64 | 4.4 | 4.33 | 3.75 | 16480 | 26800 | 27100 | 2 | 2.26 | 3.52 | 2.41 | 3.48 | 2.26 | 17440 |  | 20960 | 2.84 |  | 3.38 | 1.8 |  | 1.82 | 9800 | 35800 | 36500 | 0.83 | 2.93 | 2.9 | 3.46 | 3.58 | 3.69 | 11790 |  | 39260 | 0.17 |  | 2.37 | 20.33 |  | 4.85
Live | AMERICAN STANDARD | Platinum 18 | 201800938 | HRCU-A-CB | 4A6V8036A1 |  | 4PX*BU36BS3 | S9V2B040U3VSA+RP | 12.2 | 18 | 10 | FALSE | Singlezone Ducted, Centrally Ducted | TRUE | 64 | 78 | 64 | N/A | [6 empty] | 02/02/22 | Ingersoll Rand | 8300 | 32200 | 32500 | 0.53 | 2.26 | 2.63 | 4.59 | 4.18 | 3.62 | 16590 | 26200 | 26500 | 1.92 | 2.26 | 3.45 | 2.53 | 3.4 | 2.25 | 17540 |  | 20840 | 2.74 |  | 3.28 | 1.88 |  | 1.86 | 9600 | 34800 | 35600 | 0.84 | 2.85 | 2.81 | 3.35 | 3.58 | 3.71 | 11590 |  | 37940 | 0.19 |  | 2.36 | 17.88 |  | 4.71
Live | AMERICAN STANDARD | Platinum 18 | 201800891 | HRCU-A-CB | 4A6V8024A1 |  | 4PX*BU36BS3 | S9V2B080U3VSA+RP | 13 | 18 | 10 | FALSE | Singlezone Ducted, Centrally Ducted | TRUE | 62 | 76 | 62 | N/A | [6 empty] | 02/02/22 | Ingersoll Rand | 7700 | 20600 | 20800 | 0.53 | 2.42 | 1.59 | 4.26 | 2.49 | 3.83 | 11430 | 16800 | 16900 | 1.23 | 2.42 | 2.04 | 2.72 | 2.03 | 2.43 | 11076 |  | 12960 | 1.64 |  | 1.94 | 1.98 |  | 1.96 | 7900 | 24200 | 24500 | 0.8 | 1.86 | 1.85 | 2.89 | 3.81 | 3.88 | 9620 |  | 26060 | 0.14 |  | 1.48 | 20.14 |  | 5.16
Live | AMERICAN STANDARD | Platinum 18 | 201800879 | HRCU-A-CB | 4A6V8024A1 |  | 4PX*BU36BS3 | S9V2B040U3VSA+RP | 13 | 18 | 10 | FALSE | Singlezone Ducted, Centrally Ducted | TRUE | 62 | 77 | 63 | N/A | [6 empty] | 02/02/22 | Ingersoll Rand | 7800 | 20600 | 20800 | 0.55 | 2.42 | 1.6 | 4.16 | 2.49 | 3.81 | 11430 | 16800 | 16900 | 1.24 | 2.42 | 2.05 | 2.7 | 2.03 | 2.42 | 11116 |  | 13020 | 1.64 |  | 1.94 | 1.99 |  | 1.97 | 7900 | 24200 | 24600 | 0.79 | 1.86 | 1.84 | 2.93 | 3.81 | 3.92 | 9520 |  | 26160 | 0.19 |  | 1.48 | 14.68 |  | 5.18
Live | AMERICAN STANDARD | Platinum 20 | 201800853 | HRCU-A-CB | 4A6V0060A1 |  | 4PX*DU60BS3 | S9V2D120U5VSA+RP | 12.2 | 19.25 | 10 | FALSE | Singlezone Ducted, Centrally Ducted | TRUE | 73 | 78 | 76 | N/A | [6 empty] | 02/02/22 | Ingersoll Rand | 18800 | 53000 | 55000 | 1.21 | 2.12 | 4.47 | 4.55 | 7.33 | 3.61 | 33180 | 50000 | 51300 | 3.98 | 2.12 | 7.07 | 2.44 | 6.91 | 2.13 | 34314 |  | 40360 | 5.68 |  | 6.76 | 1.77 |  | 1.75 | 18600 | 55500 | 56700 | 1.28 | 4.55 | 4.48 | 4.26 | 3.57 | 3.71 | 21300 |  | 60760 | 0.62 |  | 3.76 | 10.07 |  | 4.74
Live | AMERICAN STANDARD | Platinum 18 | 201800873 | HRCU-A-CB | 4A6V8024A1 |  | 4PX*BD36BS3 | S9V2B080D3VSA+RP | 13 | 18 | 9.5 | FALSE | Singlezone Ducted, Centrally Ducted | TRUE | 60 | 75 | 61 | N/A | [6 empty] | 02/02/22 | Ingersoll Rand | 8100 | 21600 | 21700 | 0.55 | 2.4 | 1.65 | 4.32 | 2.64 | 3.85 | 11540 | 17300 | 17400 | 1.27 | 2.4 | 2.13 | 2.66 | 2.11 | 2.39 | 11176 |  | 13180 | 1.7 |  | 2.02 | 1.93 |  | 1.91 | 8100 | 24200 | 24500 | 0.81 | 1.86 | 1.85 | 2.93 | 3.81 | 3.88 | 9820 |  | 25960 | 0.13 |  | 1.48 | 22.14 |  | 5.14
Live | AMERICAN STANDARD | Platinum 20 | 201800788 | HRCU-A-CB | 4A6V0048A1 |  | 4PX*DU60BS3 | S9V2C100U4VSA+RP | 12 | 19.5 | 10 | FALSE | Singlezone Ducted, Centrally Ducted | TRUE | 64 | 77 | 66 | N/A | [6 empty] | 02/02/22 | Ingersoll Rand | 12300 | 43000 | 44200 | 0.78 | 2.28 | 3.54 | 4.62 | 5.53 | 3.66 | 22850 | 36400 | 36800 | 2.7 | 2.28 | 4.71 | 2.48 | 4.68 | 2.29 | 23950 |  | 28540 | 3.84 |  | 4.54 | 1.83 |  | 1.84 | 13200 | 47000 | 48000 | 1.01 | 3.92 | 3.86 | 3.83 | 3.51 | 3.64 | 15800 |  | 52000 | 0.36 |  | 3.25 | 12.86 |  | 4.69
Live | AMERICAN STANDARD | Platinum 20 | 201800796 | HRCU-A-CB | 4A6V0048A1 |  | 4PX*DU60BS3 | S9V2D120U5VSA+RP | 12.2 | 19.5 | 10 | FALSE | Singlezone Ducted, Centrally Ducted | TRUE | 64 | 77 | 65 | N/A | [6 empty] | 02/02/22 | Ingersoll Rand | 12300 | 43500 | 44200 | 0.77 | 2.32 | 3.51 | 4.68 | 5.5 | 3.69 | 22850 | 36400 | 36800 | 2.67 | 2.32 | 4.66 | 2.51 | 4.6 | 2.31 | 23950 |  | 28540 | 3.8 |  | 4.48 | 1.85 |  | 1.87 | 13200 | 48000 | 49000 | 1 | 3.93 | 3.88 | 3.87 | 3.58 | 3.7 | 15730 |  | 52020 | 0.35 |  | 3.21 | 13.17 |  | 4.75
Live | AMERICAN STANDARD | Platinum 20 | 201800781 | HRCU-A-CB | 4A6V0048A1 |  | 4PX*DD60BS3 | S9V2C100D4VSA+RP | 12 | 19 | 9 | FALSE | Singlezone Ducted, Centrally Ducted | TRUE | 64 | 77 | 64 | N/A | [6 empty] | 02/02/22 | Ingersoll Rand | 11800 | 42000 | 42400 | 0.79 | 2.18 | 3.62 | 4.38 | 5.65 | 3.43 | 21860 | 35000 | 35200 | 2.68 | 2.18 | 4.73 | 2.39 | 4.71 | 2.18 | 22892 |  | 27280 | 3.8 |  | 4.52 | 1.77 |  | 1.77 | 12500 | 44500 | 45000 | 0.99 | 3.71 | 3.68 | 3.7 | 3.52 | 3.58 | 15100 |  | 48480 | 0.34 |  | 3.11 | 13.02 |  | 4.57
Live | AMERICAN STANDARD | Platinum 20 | 201800775 | HRCU-A-CB | 4A6V0048A1 |  | 4PX*CU60BS3 | S9V2D120U5VSA+RP | 12.2 | 19.5 | 10 | FALSE | Singlezone Ducted, Centrally Ducted | TRUE | 64 | 77 | 64 | N/A | [6 empty] | 02/02/22 | Ingersoll Rand | 12300 | 44000 | 44200 | 0.77 | 2.3 | 3.53 | 4.68 | 5.61 | 3.67 | 22850 | 36400 | 36800 | 2.69 | 2.3 | 4.69 | 2.49 | 4.64 | 2.3 | 23950 |  | 28540 | 3.82 |  | 4.52 | 1.84 |  | 1.85 | 13200 | 48000 | 49000 | 1 | 3.93 | 3.88 | 3.87 | 3.58 | 3.7 | 15730 |  | 52020 | 0.35 |  | 3.24 | 13.17 |  | 4.71
Live | AMERICAN STANDARD | Platinum 20 | 201800766 | HRCU-A-CB | 4A6V0048A1 |  | 4PX*CU60BS3 | S9V2C100U4VSA+RP | 12.2 | 19.5 | 10 | FALSE | Singlezone Ducted, Centrally Ducted | TRUE | 65 | 77 | 65 | N/A | [6 empty] | 02/02/22 | Ingersoll Rand | 12300 | 44000 | 44300 | 0.78 | 2.28 | 3.56 | 4.62 | 5.66 | 3.65 | 23070 | 36600 | 37000 | 2.72 | 2.28 | 4.74 | 2.49 | 4.7 | 2.29 | 24150 |  | 28840 | 3.86 |  | 4.56 | 1.83 |  | 1.85 | 13200 | 47500 | 48600 | 1.01 | 3.89 | 3.84 | 3.83 | 3.58 | 3.71 | 15800 |  | 51980 | 0.36 |  | 3.28 | 12.86 |  | 4.64
Live | AMERICAN STANDARD | Platinum 20 | 201800755 | HRCU-A-CB | 4A6V0048A1 |  | 4PX*CU48BS3 | S9V2D120U5VSA+RP | 12 | 19.5 | 10 | FALSE | Singlezone Ducted, Centrally Ducted | TRUE | 63 | 77 | 64 | N/A | [6 empty] | 02/02/22 | Ingersoll Rand | 12400 | 44500 | 45000 | 0.8 | 2.26 | 3.62 | 4.54 | 5.77 | 3.64 | 22960 | 36800 | 37200 | 2.79 | 2.26 | 4.83 | 2.41 | 4.77 | 2.26 | 24050 |  | 28700 | 3.96 |  | 4.66 | 1.78 |  | 1.8 | 13100 | 47000 | 48000 | 1 | 3.92 | 3.86 | 3.84 | 3.51 | 3.64 | 15630 |  | 51020 | 0.35 |  | 3.24 | 13.09 |  | 4.61
Live | AMERICAN STANDARD | Platinum 20 | 201800739 | HRCU-A-CB | 4A6V0048A1 |  | 4PX*CD60BS3 | S9V2C100D4VSA+RP | 12.2 | 19.5 | 9 | FALSE | Singlezone Ducted, Centrally Ducted | TRUE | 64 | 77 | 65 | N/A | [6 empty] | 02/02/22 | Ingersoll Rand | 12300 | 43500 | 44200 | 0.79 | 2.2 | 3.69 | 4.56 | 5.79 | 3.51 | 22850 | 36400 | 36800 | 2.78 | 2.2 | 4.89 | 2.41 | 4.85 | 2.21 | 23950 |  | 28540 | 3.96 |  | 4.7 | 1.77 |  | 1.78 | 13200 | 47000 | 48100 | 1.01 | 3.85 | 3.79 | 3.83 | 3.58 | 3.72 | 15800 |  | 52520 | 0.36 |  | 3.27 | 12.86 |  | 4.71
Live | AMERICAN STANDARD | Platinum 20 | 201800747 | HRCU-A-CB | 4A6V0048A1 |  | 4PX*CU48BS3 | S9V2C100U4VSA+RP | 11.8 | 19 | 10 | FALSE | Singlezone Ducted, Centrally Ducted | TRUE | 64 | 77 | 65 | N/A | [6 empty] | 02/02/22 | Ingersoll Rand | 12400 | 44500 | 45000 | 0.81 | 2.24 | 3.65 | 4.49 | 5.82 | 3.61 | 23180 | 37000 | 37400 | 2.83 | 2.24 | 4.89 | 2.4 | 4.84 | 2.24 | 24250 |  | 29000 | 4.02 |  | 4.72 | 1.77 |  | 1.8 | 13100 | 47000 | 48000 | 1.01 | 3.98 | 3.92 | 3.8 | 3.46 | 3.59 | 15700 |  | 50960 | 0.36 |  | 3.27 | 12.78 |  | 4.57
Live | AMERICAN STANDARD | Platinum 20 | 201800654 | HRCU-A-CB | 4A6V0036A1 |  | 4PX*CU36BS3 | S9V2C100U4VSA+RP | 12.5 | 20 | 10 | FALSE | Singlezone Ducted, Centrally Ducted | TRUE | 62 | 77 | 63 | N/A | [6 empty] | 02/02/22 | Ingersoll Rand | 8500 | 32200 | 32600 | 0.53 | 2.32 | 2.53 | 4.7 | 4.07 | 3.78 | 16260 | 26000 | 26300 | 1.87 | 2.32 | 3.33 | 2.55 | 3.28 | 2.31 | 17094 |  | 20400 | 2.66 |  | 3.18 | 1.88 |  | 1.88 | 9500 | 35200 | 36000 | 0.82 | 2.82 | 2.77 | 3.4 | 3.66 | 3.81 | 11490 |  | 38340 | 0.21 |  | 2.25 | 16.04 |  | 4.99
Live | AMERICAN STANDARD | Platinum 20 | 201800662 | HRCU-A-CB | 4A6V0036A1 |  | 4PX*CU48BS3 | S9V2C100U4VSA+RP | 13 | 21 | 10 | FALSE | Singlezone Ducted, Centrally Ducted | TRUE | 61 | 76 | 61 | N/A | [6 empty] | 02/02/22 | Ingersoll Rand | 8500 | 33000 | 33300 | 0.53 | 2.42 | 2.4 | 4.7 | 4 | 4.07 | 16150 | 26400 | 26500 | 1.84 | 2.42 | 3.2 | 2.57 | 3.2 | 2.43 | 16994 |  | 20360 | 2.6 |  | 3.08 | 1.92 |  | 1.94 | 9900 | 36000 | 36400 | 0.83 | 2.77 | 2.75 | 3.5 | 3.81 | 3.88 | 11960 |  | 39360 | 0.2 |  | 2.27 | 17.53 |  | 5.08
Live | AMERICAN STANDARD | Platinum 20 | 201800641 | HRCU-A-CB | 4A6V0036A1 |  | 4PX*CD36BS3 | S9V2C100D4VSA+RP | 12.5 | 20 | 9.6 | FALSE | Singlezone Ducted, Centrally Ducted | TRUE | 60 | 75 | 61 | N/A | [6 empty] | 02/02/22 | Ingersoll Rand | 8600 | 33400 | 34000 | 0.56 | 2.24 | 2.66 | 4.5 | 4.37 | 3.75 | 16150 | 26600 | 26900 | 1.99 | 2.24 | 3.53 | 2.38 | 3.48 | 2.23 | 16894 |  | 20420 | 2.82 |  | 3.38 | 1.76 |  | 1.77 | 9800 | 35000 | 35800 | 0.82 | 2.8 | 2.76 | 3.5 | 3.66 | 3.8 | 11860 |  | 38400 | 0.2 |  | 2.23 | 17.38 |  | 5.05
Live | AMERICAN STANDARD | Platinum 20 | 201800648 | HRCU-A-CB | 4A6V0036A1 |  | 4PX*CD48BS3 | S9V2C100D4VSA+RP | 13 | 20.5 | 9.6 | FALSE | Singlezone Ducted, Centrally Ducted | TRUE | 59 | 75 | 60 | N/A | [6 empty] | 02/02/22 | Ingersoll Rand | 8500 | 33800 | 33900 | 0.58 | 2.32 | 2.53 | 4.3 | 4.27 | 3.93 | 16040 | 26600 | 26800 | 1.94 | 2.32 | 3.38 | 2.42 | 3.36 | 2.32 | 16788 |  | 20320 | 2.76 |  | 3.24 | 1.78 |  | 1.84 | 9600 | 36600 | 37100 | 0.83 | 2.82 | 2.79 | 3.39 | 3.8 | 3.9 | 11760 |  | 39440 | 0.19 |  | 2.27 | 18.14 |  | 5.09
Live | AMERICAN STANDARD | Platinum 20 | 201800635 | HRCU-A-CB | 4A6V0036A1 |  | 4PX*BU48BS3 | S9V2B040U3VSA+RP | 13 | 20.25 | 10 | FALSE | Singlezone Ducted, Centrally Ducted | TRUE | 61 | 76 | 61 | N/A | [6 empty] | 02/02/22 | Ingersoll Rand | 8500 | 33200 | 33500 | 0.54 | 2.38 | 2.49 | 4.61 | 4.09 | 3.94 | 16260 | 26400 | 26700 | 1.88 | 2.38 | 3.3 | 2.53 | 3.25 | 2.37 | 17034 |  | 20460 | 2.68 |  | 3.18 | 1.86 |  | 1.89 | 9900 | 36200 | 37000 | 0.82 | 2.78 | 2.74 | 3.54 | 3.82 | 3.96 | 11960 |  | 39340 | 0.2 |  | 2.29 | 17.53 |  | 5.03
Live | AMERICAN STANDARD | Platinum 20 | 201800628 | HRCU-A-CB | 4A6V0036A1 |  | 4PX*BU48BS3 | S9V2B060U3VSA+RP | 13 | 20.5 | 10 | FALSE | Singlezone Ducted, Centrally Ducted | TRUE | 61 | 76 | 61 | N/A | [6 empty] | 02/02/22 | Ingersoll Rand | 8500 | 33200 | 33500 | 0.53 | 2.36 | 2.49 | 4.7 | 4.12 | 3.94 | 16260 | 26400 | 26700 | 1.88 | 2.36 | 3.31 | 2.53 | 3.28 | 2.36 | 17034 |  | 20460 | 2.68 |  | 3.18 | 1.86 |  | 1.89 | 9900 | 36200 | 37000 | 0.81 | 2.78 | 2.74 | 3.58 | 3.82 | 3.96 | 11890 |  | 39340 | 0.19 |  | 2.28 | 18.34 |  | 5.06
Live | AMERICAN STANDARD | Platinum 20 | 201800622 | HRCU-A-CB | 4A6V0036A1 |  | 4PX*BU48BS3 | S9V2B080U3VSA+RP | 13 | 20.5 | 10 | FALSE | Singlezone Ducted, Centrally Ducted | TRUE | 61 | 77 | 62 | N/A | [6 empty] | 02/02/22 | Ingersoll Rand | 8500 | 33200 | 33500 | 0.52 | 2.38 | 2.49 | 4.79 | 4.09 | 3.94 | 16370 | 26600 | 26800 | 1.88 | 2.38 | 3.31 | 2.55 | 3.28 | 2.37 | 17234 |  | 20700 | 2.68 |  | 3.18 | 1.88 |  | 1.91 | 9900 | 36400 | 37100 | 0.81 | 2.8 | 2.76 | 3.58 | 3.81 | 3.94 | 11890 |  | 39700 | 0.17 |  | 2.33 | 20.5 |  | 4.99
Live | AMERICAN STANDARD | Platinum 20 | 201800615 | HRCU-A-CB | 4A6V0036A1 |  | 4PX*BU36BS3 | S9V2B040U3VSA+RP | 12.5 | 20 | 10 | FALSE | Singlezone Ducted, Centrally Ducted | TRUE | 62 | 77 | 63 | N/A | [6 empty] | 02/02/22 | Ingersoll Rand | 8500 | 32400 | 32700 | 0.54 | 2.28 | 2.58 | 4.61 | 4.16 | 3.71 | 16370 | 26200 | 26500 | 1.9 | 2.28 | 3.4 | 2.53 | 3.37 | 2.28 | 17300 |  | 20600 | 2.72 |  | 3.24 | 1.86 |  | 1.86 | 9500 | 35200 | 36000 | 0.82 | 2.82 | 2.77 | 3.4 | 3.66 | 3.81 | 11490 |  | 38240 | 0.21 |  | 2.29 | 16.04 |  | 4.89
Live | AMERICAN STANDARD | Platinum 20 | 201800601 | HRCU-A-CB | 4A6V0036A1 |  | 4PX*BU36BS3 | S9V2B060U3VSA+RP | 12.5 | 20 | 10.5 | FALSE | Singlezone Ducted, Centrally Ducted | TRUE | 62 | 77 | 63 | N/A | [6 empty] | 02/02/22 | Ingersoll Rand | 8400 | 32400 | 32800 | 0.53 | 2.28 | 2.59 | 4.64 | 4.16 | 3.71 | 16370 | 26200 | 26500 | 1.9 | 2.28 | 3.4 | 2.53 | 3.37 | 2.28 | 17300 |  | 20640 | 2.7 |  | 3.24 | 1.88 |  | 1.87 | 9600 | 35200 | 36000 | 0.8 | 2.82 | 2.77 | 3.52 | 3.66 | 3.81 | 11490 |  | 38240 | 0.21 |  | 2.3 | 16.04 |  | 4.87
Live | AMERICAN STANDARD | Platinum 20 | 201800607 | HRCU-A-CB | 4A6V0036A1 |  | 4PX*BU36BS3 | S9V2B080U3VSA+RP | 12.5 | 20 | 10 | FALSE | Singlezone Ducted, Centrally Ducted | TRUE | 62 | 77 | 63 | N/A | [6 empty] | 02/02/22 | Ingersoll Rand | 8500 | 32200 | 32800 | 0.53 | 2.26 | 2.63 | 4.7 | 4.18 | 3.66 | 16370 | 26000 | 26500 | 1.91 | 2.26 | 3.45 | 2.51 | 3.37 | 2.25 | 17234 |  | 20540 | 2.72 |  | 3.28 | 1.86 |  | 1.84 | 9500 | 34800 | 35600 | 0.8 | 2.78 | 2.74 | 3.48 | 3.67 | 3.81 | 11390 |  | 38040 | 0.21 |  | 2.27 | 15.9 |  | 4.91
Live | AMERICAN STANDARD | Platinum 20 | 201800595 | HRCU-A-CB | 4A6V0036A1 |  | 4PX*BD48BS3 | S9V2B080D3VSA+RP | 12.5 | 20.5 | 9.6 | FALSE | Singlezone Ducted, Centrally Ducted | TRUE | 60 | 76 | 61 | N/A | [6 empty] | 02/02/22 | Ingersoll Rand | 8500 | 33800 | 34200 | 0.57 | 2.28 | 2.62 | 4.37 | 4.34 | 3.83 | 16150 | 26800 | 27100 | 1.99 | 2.28 | 3.49 | 2.38 | 3.44 | 2.28 | 17034 |  | 20620 | 2.82 |  | 3.36 | 1.77 |  | 1.8 | 9700 | 36200 | 36900 | 0.81 | 2.9 | 2.86 | 3.51 | 3.66 | 3.78 | 11760 |  | 39240 | 0.19 |  | 2.29 | 18.14 |  | 5.02
Live | AMERICAN STANDARD | Platinum 20 | 201800526 | HRCU-A-CB | 4A6V0024A1 |  | 4PX*BU36BS3 | S9V2B080U3VSA+RP | 13 | 19.5 | 10 | FALSE | Singlezone Ducted, Centrally Ducted | TRUE | 62 | 76 | 62 | N/A | [6 empty] | 02/02/22 | Ingersoll Rand | 7700 | 20600 | 20800 | 0.53 | 2.42 | 1.59 | 4.26 | 2.49 | 3.83 | 11430 | 16800 | 16900 | 1.23 | 2.42 | 2.04 | 2.72 | 2.03 | 2.43 | 11076 |  | 12960 | 1.64 |  | 1.94 | 1.98 |  | 1.96 | 7900 | 24200 | 24500 | 0.8 | 1.86 | 1.85 | 2.89 | 3.81 | 3.88 | 9620 |  | 26060 | 0.14 |  | 1.48 | 20.14 |  | 5.16
Live | AMERICAN STANDARD | Platinum 20 | 201800519 | HRCU-A-CB | 4A6V0024A1 |  | 4PX*BU36BS3 | S9V2B060U3VSA+RP | 13 | 19 | 10 | FALSE | Singlezone Ducted, Centrally Ducted | TRUE | 61 | 76 | 62 | N/A | [6 empty] | 02/02/22 | Ingersoll Rand | 7800 | 20600 | 20800 | 0.54 | 2.4 | 1.6 | 4.23 | 2.52 | 3.81 | 11320 | 16700 | 16800 | 1.23 | 2.4 | 2.05 | 2.7 | 2.04 | 2.4 | 10970 |  | 12860 | 1.64 |  | 1.94 | 1.96 |  | 1.94 | 7900 | 24200 | 24600 | 0.79 | 1.86 | 1.84 | 2.93 | 3.81 | 3.92 | 9520 |  | 26060 | 0.16 |  | 1.45 | 17.44 |  | 5.27
Live | AMERICAN STANDARD | Platinum 20 | 201800511 | HRCU-A-CB | 4A6V0024A1 |  | 4PX*BU36BS3 | S9V2B040U3VSA+RP | 13 | 19 | 10 | FALSE | Singlezone Ducted, Centrally Ducted | TRUE | 62 | 77 | 63 | N/A | [6 empty] | 02/02/22 | Ingersoll Rand | 7800 | 20600 | 20800 | 0.55 | 2.42 | 1.6 | 4.16 | 2.49 | 3.81 | 11430 | 16800 | 16900 | 1.24 | 2.42 | 2.05 | 2.7 | 2.03 | 2.42 | 11116 |  | 13020 | 1.64 |  | 1.94 | 1.99 |  | 1.97 | 7900 | 24200 | 24600 | 0.79 | 1.86 | 1.84 | 2.93 | 3.81 | 3.92 | 9520 |  | 26160 | 0.19 |  | 1.48 | 14.68 |  | 5.18
Live | AMERICAN STANDARD | Platinum 20 | 201800503 | HRCU-A-CB | 4A6V0024A1 |  | 4PX*BD36BS3 | S9V2B080D3VSA+RP | 13 | 19.5 | 9.5 | FALSE | Singlezone Ducted, Centrally Ducted | TRUE | 60 | 75 | 61 | N/A | [6 empty] | 02/02/22 | Ingersoll Rand | 8100 | 21600 | 21700 | 0.55 | 2.4 | 1.65 | 4.32 | 2.64 | 3.85 | 11540 | 17300 | 17400 | 1.27 | 2.4 | 2.13 | 2.66 | 2.11 | 2.39 | 11176 |  | 13180 | 1.7 |  | 2.02 | 1.93 |  | 1.91 | 8100 | 24200 | 24500 | 0.81 | 1.86 | 1.85 | 2.93 | 3.81 | 3.88 | 9820 |  | 25960 | 0.13 |  | 1.48 | 22.14 |  | 5.14
Live | AMERICAN STANDARD | Platinum 20 | 201797144 | HRCU-A-CB | 4A6V0024A1 |  | 4PX*BU30BS3 | *UD2B080ACV3 | 13 | 19 | 9 | FALSE | Singlezone Ducted, Centrally Ducted | TRUE | 58 | 73 | 61 | N/A | [6 empty] | 02/02/22 | Ingersoll Rand | 8300 | 21400 | 22500 | 0.6 | 2.32 | 1.71 | 4.05 | 2.7 | 3.86 | 11430 | 17700 | 17800 | 1.39 | 2.32 | 2.24 | 2.41 | 2.24 | 2.33 | 10970 |  | 13140 | 1.88 |  | 2.16 | 1.71 |  | 1.78 | 8000 | 23600 | 23800 | 0.79 | 1.82 | 1.8 | 2.97 | 3.8 | 3.88 | 9620 |  | 26040 | 0.17 |  | 1.49 | 16.58 |  | 5.12
Live | AMERICAN STANDARD | Platinum 18 | 10524437 | HRCU-A-CB | 4A6V8024A1 |  | 4PX*BU30BS3 | *UHMB060ACV3 | 12.5 | 17.5 | 9.25 | FALSE | Singlezone Ducted, Centrally Ducted | TRUE | 59 | 74 | 59 | N/A | [6 empty] | 02/02/22 | Ingersoll Rand | 8400 | 22600 | 22600 | 0.62 | 2.32 | 1.73 | 3.97 | 2.85 | 3.83 | 11760 | 18000 | 18000 | 1.43 | 2.32 | 2.27 | 2.41 | 2.27 | 2.32 | 11236 |  | 13340 | 1.9 |  | 2.2 | 1.73 |  | 1.78 | 7900 | 24200 | 24200 | 0.8 | 1.94 | 1.94 | 2.89 | 3.66 | 3.66 | 9520 |  | 25760 | 0.24 |  | 1.57 | 11.63 |  | 4.81
Live | AMERICAN STANDARD | Platinum 18 | 10511141 | HRCU-A-CB | 4A6V8060A1 |  | 4PX*DU60BS3 | S9V2D120U5PSB+RP | 12.5 | 18 | 10 | FALSE | Singlezone Ducted, Centrally Ducted | TRUE | 73 | 78 | 76 | N/A | [6 empty] | 02/02/22 | Ingersoll Rand | 18800 | 53000 | 55000 | 1.21 | 2.12 | 4.47 | 4.55 | 7.33 | 3.61 | 33180 | 50000 | 51300 | 3.98 | 2.12 | 7.07 | 2.44 | 6.91 | 2.13 | 34314 |  | 40360 | 5.68 |  | 6.76 | 1.77 |  | 1.75 | 18600 | 55500 | 56700 | 1.28 | 4.44 | 4.38 | 4.26 | 3.66 | 3.79 | 21300 |  | 60760 | 0.62 |  | 3.77 | 10.07 |  | 4.72
Live | AMERICAN STANDARD | Platinum 18 | 10511139 | HRCU-A-CB | 4A6V8060A1 |  | 4PX*CU60BS3 | S9V2C080U5PSB+RP | 12.5 | 18 | 10 | FALSE | Singlezone Ducted, Centrally Ducted | TRUE | 74 | 79 | 78 | N/A | [6 empty] | 02/02/22 | Ingersoll Rand | 18700 | 52500 | 55200 | 1.19 | 2.12 | 4.55 | 4.61 | 7.26 | 3.56 | 33620 | 50500 | 51800 | 4.03 | 2.12 | 7.19 | 2.44 | 6.98 | 2.11 | 34900 |  | 41000 | 5.76 |  | 6.88 | 1.78 |  | 1.75 | 18700 | 55500 | 56700 | 1.27 | 4.44 | 4.37 | 4.32 | 3.66 | 3.8 | 21230 |  | 60180 | 0.6 |  | 3.77 | 10.37 |  | 4.68
Live | AMERICAN STANDARD | Platinum 18 | 10511111 | HRCU-A-CB | 4A6V8049A1 |  | 4PX*DU60BS3 | S9V2D120U5PSB+RP | 12.5 | 18 | 10 | FALSE | Singlezone Ducted, Centrally Ducted | TRUE | 64 | 77 | 65 | N/A | [6 empty] | 02/02/22 | Ingersoll Rand | 12300 | 43500 | 44200 | 0.77 | 2.32 | 3.51 | 4.68 | 5.5 | 3.69 | 22850 | 36400 | 36800 | 2.67 | 2.32 | 4.66 | 2.51 | 4.6 | 2.31 | 23950 |  | 28540 | 3.8 |  | 4.48 | 1.85 |  | 1.87 | 13200 | 48000 | 49000 | 1 | 3.84 | 3.79 | 3.87 | 3.66 | 3.79 | 15730 |  | 52020 | 0.35 |  | 3.22 | 13.17 |  | 4.73
Live | AMERICAN STANDARD | Platinum 18 | 1051111 | HRCU-A-CB | 4A6V8049A1 |  | 4PX*DU60BS3 | S9V2C100U5PSB+RP | 12 | 18 | 10 | FALSE | Singlezone Ducted, Centrally Ducted | TRUE | 64 | 77 | 66 | N/A | [6 empty] | 02/02/22 | Ingersoll Rand | 12100 | 43000 | 44100 | 0.72 | 2.32 | 3.47 | 4.93 | 5.43 | 3.72 | 22740 | 36400 | 36700 | 2.65 | 2.32 | 4.65 | 2.51 | 4.6 | 2.31 | 23850 |  | 28440 | 3.78 |  | 4.48 | 1.85 |  | 1.86 | 13300 | 47500 | 48300 | 1.04 | 3.96 | 3.92 | 3.75 | 3.52 | 3.61 | 15830 |  | 52200 | 0.27 |  | 3.27 | 17.18 |  | 4.68
Live | AMERICAN STANDARD | Platinum 18 | 10511109 | HRCU-A-CB | 4A6V8049A1 |  | 4PX*DU60BS3 | S9V2C100U4PSB+RP | 12 | 18 | 10 | FALSE | Singlezone Ducted, Centrally Ducted | TRUE | 64 | 77 | 66 | N/A | [6 empty] | 02/02/22 | Ingersoll Rand | 12300 | 43000 | 44200 | 0.78 | 2.28 | 3.54 | 4.62 | 5.53 | 3.66 | 22850 | 36400 | 36800 | 2.7 | 2.28 | 4.71 | 2.48 | 4.68 | 2.29 | 23950 |  | 28540 | 3.84 |  | 4.54 | 1.83 |  | 1.84 | 13200 | 47000 | 48000 | 1.01 | 3.92 | 3.86 | 3.83 | 3.51 | 3.64 | 15800 |  | 52000 | 0.36 |  | 3.25 | 12.86 |  | 4.69
Live | AMERICAN STANDARD | Platinum 18 | 10511108 | HRCU-A-CB | 4A6V8049A1 |  | 4PX*DU60BS3 | S9V2C080U5PSB+RP | 12.5 | 18 | 10 | FALSE | Singlezone Ducted, Centrally Ducted | TRUE | 64 | 77 | 66 | N/A | [6 empty] | 02/02/22 | Ingersoll Rand | 12200 | 43000 | 44200 | 0.74 | 2.3 | 3.5 | 4.83 | 5.48 | 3.7 | 22850 | 36400 | 36800 | 2.66 | 2.3 | 4.67 | 2.52 | 4.64 | 2.31 | 23950 |  | 28540 | 3.8 |  | 4.5 | 1.85 |  | 1.86 | 13300 | 47000 | 48000 | 1 | 3.76 | 3.71 | 3.9 | 3.66 | 3.79 | 15900 |  | 52060 | 0.32 |  | 3.23 | 14.56 |  | 4.72
Live | AMERICAN STANDARD | Platinum 18 | 10511104 | HRCU-A-CB | 4A6V8049A1 |  | 4PX*DD60BS3 | S9V2C100D4PSB+RP | 12 | 18 | 9 | FALSE | Singlezone Ducted, Centrally Ducted | TRUE | 64 | 77 | 64 | N/A | [6 empty] | 02/02/22 | Ingersoll Rand | 11800 | 42000 | 42400 | 0.79 | 2.18 | 3.62 | 4.38 | 5.65 | 3.43 | 21860 | 35000 | 35200 | 2.68 | 2.18 | 4.73 | 2.39 | 4.71 | 2.18 | 22892 |  | 27280 | 3.8 |  | 4.52 | 1.77 |  | 1.77 | 12500 | 44500 | 45000 | 0.99 | 3.71 | 3.68 | 3.7 | 3.52 | 3.58 | 15100 |  | 48480 | 0.34 |  | 3.11 | 13.02 |  | 4.57
Live | AMERICAN STANDARD | Platinum 18 | 10511107 | HRCU-A-CB | 4A6V8049A1 |  | 4PX*DU48BS3 | S9V2B080U4PSB+RP | 11.5 | 18 | 10 | FALSE | Singlezone Ducted, Centrally Ducted | TRUE | 64 | 77 | 67 | N/A | [6 empty] | 02/02/22 | Ingersoll Rand | 12500 | 43000 | 45400 | 0.84 | 2.18 | 3.83 | 4.36 | 5.78 | 3.47 | 23290 | 36800 | 37600 | 2.89 | 2.18 | 5.05 | 2.36 | 4.95 | 2.18 | 24356 |  | 29100 | 4.1 |  | 4.86 | 1.74 |  | 1.75 | 12900 | 45500 | 46500 | 1 | 3.96 | 3.9 | 3.78 | 3.37 | 3.49 | 15500 |  | 49980 | 0.37 |  | 3.21 | 12.28 |  | 4.56
Live | AMERICAN STANDARD | Platinum 18 | 10511106 | HRCU-A-CB | 4A6V8049A1 |  | 4PX*DU48BS3 | S9V2B060U4PSB+RP | 12 | 18 | 10 | FALSE | Singlezone Ducted, Centrally Ducted | TRUE | 64 | 77 | 67 | N/A | [6 empty] | 02/02/22 | Ingersoll Rand | 12400 | 43000 | 45300 | 0.8 | 2.2 | 3.79 | 4.54 | 5.73 | 3.5 | 23290 | 36800 | 37600 | 2.86 | 2.2 | 5.03 | 2.39 | 4.9 | 2.19 | 24396 |  | 29100 | 4.08 |  | 4.82 | 1.75 |  | 1.77 | 12900 | 45500 | 46500 | 1.03 | 3.79 | 3.73 | 3.67 | 3.52 | 3.65 | 15430 |  | 50500 | 0.29 |  | 3.22 | 15.59 |  | 4.6
Live | AMERICAN STANDARD | Platinum 18 | 10511105 | HRCU-A-CB | 4A6V8049A1 |  | 4PX*DD60BS3 | S9V2C100D5PSB+RP | 12.25 | 18 | 9.25 | FALSE | Singlezone Ducted, Centrally Ducted | TRUE | 64 | 77 | 65 | N/A | [6 empty] | 02/02/22 | Ingersoll Rand | 11800 | 42000 | 42800 | 0.76 | 2.18 | 3.64 | 4.55 | 5.65 | 3.45 | 22080 | 35000 | 35600 | 2.71 | 2.18 | 4.79 | 2.39 | 4.71 | 2.18 | 23098 |  | 27580 | 3.86 |  | 4.58 | 1.75 |  | 1.76 | 12700 | 45000 | 46000 | 1 | 3.67 | 3.62 | 3.72 | 3.59 | 3.72 | 15230 |  | 48960 | 0.27 |  | 3.05 | 16.53 |  | 4.7
Live | AMERICAN STANDARD | Platinum 18 | 10511103 | HRCU-A-CB | 4A6V8049A1 |  | 4PX*DD60BS3 | S9V2D120D5PSB+RP | 12 | 18 | 9.6 | FALSE | Singlezone Ducted, Centrally Ducted | TRUE | 64 | 77 | 65 | N/A | [6 empty] | 02/02/22 | Ingersoll Rand | 12200 | 43500 | 44100 | 0.78 | 2.26 | 3.59 | 4.58 | 5.64 | 3.6 | 22740 | 36200 | 36600 | 2.7 | 2.26 | 4.74 | 2.47 | 4.69 | 2.26 | 23744 |  | 28340 | 3.84 |  | 4.54 | 1.81 |  | 1.83 | 13200 | 46500 | 47500 | 1 | 3.88 | 3.82 | 3.87 | 3.51 | 3.64 | 15730 |  | 51040 | 0.35 |  | 3.21 | 13.17 |  | 4.66
Live | AMERICAN STANDARD | Platinum 18 | 10511102 | HRCU-A-CB | 4A6V8049A1 |  | 4PX*CU60BS3 | S9V2D120U5PSB+RP | 12.5 | 18 | 10 | FALSE | Singlezone Ducted, Centrally Ducted | TRUE | 64 | 77 | 64 | N/A | [6 empty] | 02/02/22 | Ingersoll Rand | 12300 | 44000 | 44200 | 0.77 | 2.3 | 3.53 | 4.68 | 5.61 | 3.67 | 22850 | 36400 | 36800 | 2.69 | 2.3 | 4.69 | 2.49 | 4.64 | 2.3 | 23950 |  | 28540 | 3.82 |  | 4.52 | 1.84 |  | 1.85 | 13200 | 48000 | 49000 | 1 | 3.84 | 3.79 | 3.87 | 3.66 | 3.79 | 15730 |  | 52020 | 0.35 |  | 3.24 | 13.17 |  | 4.71
Live | AMERICAN STANDARD | Platinum 18 | 10511101 | HRCU-A-CB | 4A6V8049A1 |  | 4PX*CU60BS3 | S9V2C100U5PSB+RP | 12.5 | 18 | 10 | FALSE | Singlezone Ducted, Centrally Ducted | TRUE | 65 | 77 | 65 | N/A | [6 empty] | 02/02/22 | Ingersoll Rand | 12100 | 44000 | 44100 | 0.72 | 2.32 | 3.49 | 4.93 | 5.56 | 3.7 | 22960 | 36600 | 36900 | 2.66 | 2.32 | 4.67 | 2.53 | 4.62 | 2.32 | 24090 |  | 28740 | 3.82 |  | 4.5 | 1.85 |  | 1.87 | 13300 | 48000 | 48800 | 1.03 | 3.84 | 3.8 | 3.78 | 3.66 | 3.76 | 15900 |  | 52340 | 0.27 |  | 3.29 | 17.26 |  | 4.66
Live | AMERICAN STANDARD | Platinum 18 | 10511098 | HRCU-A-CB | 4A6V8049A1 |  | 4PX*CU48BS3 | S9V2D120U5PSB+RP | 12 | 18 | 10 | FALSE | Singlezone Ducted, Centrally Ducted | TRUE | 63 | 77 | 64 | N/A | [6 empty] | 02/02/22 | Ingersoll Rand | 12400 | 44500 | 45000 | 0.8 | 2.26 | 3.62 | 4.54 | 5.77 | 3.64 | 22960 | 36800 | 37200 | 2.79 | 2.26 | 4.83 | 2.41 | 4.77 | 2.26 | 24050 |  | 28700 | 3.96 |  | 4.66 | 1.78 |  | 1.8 | 13100 | 47000 | 48000 | 1 | 3.92 | 3.86 | 3.84 | 3.51 | 3.64 | 15630 |  | 51020 | 0.35 |  | 3.24 | 13.09 |  | 4.61
Live | AMERICAN STANDARD | Platinum 18 | 105111 | HRCU-A-CB | 4A6V8049A1 |  | 4PX*CU60BS3 | S9V2C100U4PSB+RP | 12.5 | 18 | 10 | FALSE | Singlezone Ducted, Centrally Ducted | TRUE | 65 | 77 | 65 | N/A | [6 empty] | 02/02/22 | Ingersoll Rand | 12300 | 44000 | 44300 | 0.78 | 2.28 | 3.56 | 4.62 | 5.66 | 3.65 | 23070 | 36600 | 37000 | 2.72 | 2.28 | 4.74 | 2.49 | 4.7 | 2.29 | 24150 |  | 28840 | 3.86 |  | 4.56 | 1.83 |  | 1.85 | 13200 | 47500 | 48600 | 1.01 | 3.8 | 3.74 | 3.83 | 3.66 | 3.81 | 15800 |  | 51980 | 0.36 |  | 3.29 | 12.86 |  | 4.63
Live | AMERICAN STANDARD | Platinum 18 | 10511099 | HRCU-A-CB | 4A6V8049A1 |  | 4PX*CU60BS3 | S9V2C080U5PSB+RP | 12.5 | 18 | 10 | FALSE | Singlezone Ducted, Centrally Ducted | TRUE | 64 | 77 | 64 | N/A | [6 empty] | 02/02/22 | Ingersoll Rand | 12200 | 44000 | 44200 | 0.74 | 2.3 | 3.52 | 4.83 | 5.61 | 3.68 | 22850 | 36400 | 36800 | 2.68 | 2.3 | 4.69 | 2.5 | 4.64 | 2.3 | 23950 |  | 28540 | 3.82 |  | 4.52 | 1.84 |  | 1.85 | 13300 | 48000 | 49000 | 0.99 | 3.84 | 3.79 | 3.94 | 3.66 | 3.79 | 15900 |  | 52020 | 0.33 |  | 3.24 | 14.12 |  | 4.71
Live | AMERICAN STANDARD | Platinum 18 | 10511097 | HRCU-A-CB | 4A6V8049A1 |  | 4PX*CU48BS3 | S9V2C100U5PSB+RP | 12.5 | 18 | 10 | FALSE | Singlezone Ducted, Centrally Ducted | TRUE | 63 | 77 | 64 | N/A | [6 empty] | 02/02/22 | Ingersoll Rand | 12300 | 44500 | 45000 | 0.78 | 2.22 | 3.66 | 4.62 | 5.87 | 3.6 | 22960 | 36600 | 37200 | 2.79 | 2.22 | 4.89 | 2.41 | 4.83 | 2.23 | 24010 |  | 28700 | 3.98 |  | 4.7 | 1.77 |  | 1.79 | 13100 | 46500 | 47600 | 1.03 | 3.72 | 3.66 | 3.73 | 3.66 | 3.81 | 15700 |  | 50560 | 0.29 |  | 3.17 | 15.87 |  | 4.67
Live | AMERICAN STANDARD | Platinum 18 | 10511096 | HRCU-A-CB | 4A6V8049A1 |  | 4PX*CU48BS3 | S9V2C100U4PSB+RP | 12 | 18 | 10 | FALSE | Singlezone Ducted, Centrally Ducted | TRUE | 64 | 77 | 65 | N/A | [6 empty] | 02/02/22 | Ingersoll Rand | 12400 | 44500 | 45000 | 0.81 | 2.24 | 3.65 | 4.49 | 5.82 | 3.61 | 23180 | 37000 | 37400 | 2.83 | 2.24 | 4.89 | 2.4 | 4.84 | 2.24 | 24250 |  | 29000 | 4.02 |  | 4.72 | 1.77 |  | 1.8 | 13100 | 47000 | 48000 | 1.01 | 3.92 | 3.86 | 3.8 | 3.51 | 3.64 | 15700 |  | 50960 | 0.36 |  | 3.26 | 12.78 |  | 4.58
Live | AMERICAN STANDARD | Platinum 18 | 10511095 | HRCU-A-CB | 4A6V8049A1 |  | 4PX*CU48BS3 | S9V2C080U5PSB+RP | 12.5 | 18 | 10 | FALSE | Singlezone Ducted, Centrally Ducted | TRUE | 63 | 77 | 65 | N/A | [6 empty] | 02/02/22 | Ingersoll Rand | 12400 | 44000 | 45100 | 0.8 | 2.22 | 3.7 | 4.54 | 5.81 | 3.57 | 23070 | 36600 | 37300 | 2.81 | 2.22 | 4.92 | 2.41 | 4.83 | 2.22 | 24110 |  | 28800 | 4 |  | 4.72 | 1.77 |  | 1.79 | 13000 | 46500 | 47600 | 1.01 | 3.72 | 3.66 | 3.77 | 3.66 | 3.81 | 15530 |  | 50620 | 0.31 |  | 3.17 | 14.68 |  | 4.68
Live | AMERICAN STANDARD | Platinum 18 | 10511094 | HRCU-A-CB | 4A6V8049A1 |  | 4PX*CD60BS3 | S9V2C100D4PSB+RP | 12.25 | 18 | 9.25 | FALSE | Singlezone Ducted, Centrally Ducted | TRUE | 64 | 77 | 65 | N/A | [6 empty] | 02/02/22 | Ingersoll Rand | 12300 | 43500 | 44200 | 0.79 | 2.2 | 3.69 | 4.56 | 5.79 | 3.51 | 22850 | 36400 | 36800 | 2.78 | 2.2 | 4.89 | 2.41 | 4.85 | 2.21 | 23950 |  | 28540 | 3.96 |  | 4.7 | 1.77 |  | 1.78 | 13200 | 48000 | 49100 | 1.01 | 3.92 | 3.86 | 3.83 | 3.59 | 3.73 | 15800 |  | 52640 | 0.36 |  | 3.28 | 12.86 |  | 4.7
Live | AMERICAN STANDARD | Platinum 18 | 10511093 | HRCU-A-CB | 4A6V8049A1 |  | 4PX*CD60BS3 | S9V2C100D5PSB+RP | 12.5 | 18 | 9 | FALSE | Singlezone Ducted, Centrally Ducted | TRUE | 64 | 77 | 65 | N/A | [6 empty] | 02/02/22 | Ingersoll Rand | 12100 | 43500 | 44000 | 0.73 | 2.24 | 3.61 | 4.86 | 5.69 | 3.57 | 22740 | 36400 | 36700 | 2.73 | 2.24 | 4.82 | 2.44 | 4.76 | 2.23 | 23850 |  | 28440 | 3.9 |  | 4.64 | 1.79 |  | 1.8 | 13300 | 48000 | 48700 | 1.04 | 3.84 | 3.8 | 3.75 | 3.66 | 3.76 | 15900 |  | 52180 | 0.27 |  | 3.27 | 17.26 |  | 4.68
Live | AMERICAN STANDARD | Platinum 18 | 10511091 | HRCU-A-CB | 4A6V8049A1 |  | 4PX*BU48BS3 | S9V2B080U4PSB+RP | 11.5 | 18 | 10 | FALSE | Singlezone Ducted, Centrally Ducted | TRUE | 64 | 77 | 66 | N/A | [6 empty] | 02/02/22 | Ingersoll Rand | 12500 | 44000 | 45400 | 0.82 | 2.18 | 3.77 | 4.47 | 5.92 | 3.53 | 23400 | 37200 | 37700 | 2.9 | 2.18 | 5.05 | 2.36 | 5 | 2.19 | 24456 |  | 29200 | 4.14 |  | 4.86 | 1.73 |  | 1.76 | 13000 | 46500 | 47500 | 1 | 4.04 | 3.99 | 3.81 | 3.37 | 3.49 | 15530 |  | 50520 | 0.38 |  | 3.36 | 11.98 |  | 4.41
Live | AMERICAN STANDARD | Platinum 18 | 10511066 | HRCU-A-CB | 4A6V8048A1 |  | 4PX*DU60BS3 | S9V2C080U5PSB+RP | 12.5 | 18 | 10 | FALSE | Singlezone Ducted, Centrally Ducted | TRUE | 64 | 78 | 66 | N/A | [6 empty] | 02/02/22 | Ingersoll Rand | 12100 | 44000 | 45200 | 0.74 | 2.38 | 3.49 | 4.79 | 5.42 | 3.8 | 23400 | 37200 | 37600 | 2.63 | 2.38 | 4.64 | 2.61 | 4.58 | 2.37 | 24596 |  | 29340 | 3.74 |  | 4.44 | 1.93 |  | 1.94 | 14100 | 47500 | 48500 | 1 | 3.8 | 3.75 | 4.13 | 3.66 | 3.79 | 16800 |  | 52560 | 0.33 |  | 3.22 | 14.92 |  | 4.78
Live | AMERICAN STANDARD | Platinum 18 | 10511065 | HRCU-A-CB | 4A6V8048A1 |  | 4PX*DU60BS3 | S9V2C100U4PSB+RP | 12.5 | 18 | 10 | FALSE | Singlezone Ducted, Centrally Ducted | TRUE | 64 | 78 | 66 | N/A | [6 empty] | 02/02/22 | Ingersoll Rand | 12200 | 44000 | 45300 | 0.77 | 2.36 | 3.53 | 4.64 | 5.46 | 3.76 | 23400 | 37200 | 37600 | 2.67 | 2.36 | 4.68 | 2.57 | 4.62 | 2.35 | 24656 |  | 29340 | 3.78 |  | 4.48 | 1.91 |  | 1.92 | 14000 | 47000 | 48000 | 1.01 | 3.76 | 3.7 | 4.06 | 3.66 | 3.8 | 16700 |  | 52000 | 0.36 |  | 3.22 | 13.6 |  | 4.73
Live | AMERICAN STANDARD | Platinum 18 | 10511064 | HRCU-A-CB | 4A6V8048A1 |  | 4PX*DU60BS3 | S9V2C100U5PSB+RP | 12.5 | 18 | 10 | FALSE | Singlezone Ducted, Centrally Ducted | TRUE | 64 | 78 | 68 | N/A | [6 empty] | 02/02/22 | Ingersoll Rand | 12300 | 43000 | 45300 | 0.79 | 2.3 | 3.71 | 4.56 | 5.48 | 3.58 | 23510 | 36600 | 37700 | 2.68 | 2.3 | 4.81 | 2.57 | 4.66 | 2.3 | 24696 |  | 29440 | 3.8 |  | 4.56 | 1.9 |  | 1.89 | 13600 | 46000 | 47000 | 1.03 | 3.68 | 3.62 | 3.87 | 3.66 | 3.81 | 16300 |  | 51060 | 0.28 |  | 3.07 | 17.06 |  | 4.87
Live | AMERICAN STANDARD | Platinum 18 | 10511063 | HRCU-A-CB | 4A6V8048A1 |  | 4PX*DU60BS3 | S9V2D120U5PSB+RP | 12.5 | 18 | 10 | FALSE | Singlezone Ducted, Centrally Ducted | TRUE | 64 | 78 | 65 | N/A | [6 empty] | 02/02/22 | Ingersoll Rand | 12200 | 45000 | 45200 | 0.76 | 2.38 | 3.5 | 4.7 | 5.54 | 3.78 | 23400 | 37200 | 37600 | 2.63 | 2.38 | 4.63 | 2.61 | 4.58 | 2.38 | 24656 |  | 29340 | 3.74 |  | 4.44 | 1.93 |  | 1.94 | 14000 | 48000 | 49000 | 1 | 3.84 | 3.79 | 4.1 | 3.66 | 3.79 | 16700 |  | 52540 | 0.35 |  | 3.22 | 13.98 |  | 4.78
Live | AMERICAN STANDARD | Platinum 18 | 10511061 | HRCU-A-CB | 4A6V8048A1 |  | 4PX*DD60BS3 | S9V2D120D5PSB+RP | 12.25 | 18 | 10 | FALSE | Singlezone Ducted, Centrally Ducted | TRUE | 64 | 77 | 65 | N/A | [6 empty] | 02/02/22 | Ingersoll Rand | 12200 | 44500 | 45200 | 0.77 | 2.32 | 3.57 | 4.64 | 5.62 | 3.71 | 23180 | 37000 | 37400 | 2.67 | 2.32 | 4.71 | 2.54 | 4.67 | 2.33 | 24396 |  | 29100 | 3.8 |  | 4.5 | 1.88 |  | 1.9 | 14000 | 47000 | 48000 | 1.01 | 3.84 | 3.78 | 4.06 | 3.59 | 3.72 | 16700 |  | 51020 | 0.35 |  | 3.17 | 13.98 |  | 4.72
Live | AMERICAN STANDARD | Platinum 18 | 10511062 | HRCU-A-CB | 4A6V8048A1 |  | 4PX*DD60BS3 | S9V2C100D5PSB+RP | 12.25 | 18 | 9.6 | FALSE | Singlezone Ducted, Centrally Ducted | TRUE | 64 | 77 | 64 | N/A | [6 empty] | 02/02/22 | Ingersoll Rand | 11700 | 43500 | 43800 | 0.73 | 2.26 | 3.52 | 4.7 | 5.64 | 3.65 | 22410 | 36000 | 36300 | 2.65 | 2.26 | 4.7 | 2.48 | 4.67 | 2.26 | 23644 |  | 28240 | 3.8 |  | 4.5 | 1.82 |  | 1.84 | 13600 | 45500 | 46200 | 1.01 | 3.71 | 3.68 | 3.95 | 3.59 | 3.68 | 16300 |  | 49740 | 0.26 |  | 3.13 | 18.37 |  | 4.66
Live | AMERICAN STANDARD | Platinum 18 | 1051106 | HRCU-A-CB | 4A6V8048A1 |  | 4PX*DD60BS3 | S9V2C100D4PSB+RP | 12.25 | 18 | 9.6 | FALSE | Singlezone Ducted, Centrally Ducted | TRUE | 64 | 77 | 66 | N/A | [6 empty] | 02/02/22 | Ingersoll Rand | 11900 | 42500 | 44000 | 0.81 | 2.2 | 3.7 | 4.31 | 5.66 | 3.49 | 22520 | 35600 | 36300 | 2.73 | 2.2 | 4.83 | 2.42 | 4.74 | 2.2 | 23644 |  | 28240 | 3.86 |  | 4.62 | 1.8 |  | 1.79 | 13300 | 45000 | 46000 | 0.99 | 3.67 | 3.62 | 3.94 | 3.59 | 3.72 | 16000 |  | 48960 | 0.34 |  | 3.03 | 13.79 |  | 4.74
Live | AMERICAN STANDARD | Platinum 18 | 10511058 | HRCU-A-CB | 4A6V8048A1 |  | 4PX*DD48BS3 | S9V2D120D5PSB+RP | 12.25 | 18 | 9.6 | FALSE | Singlezone Ducted, Centrally Ducted | TRUE | 62 | 76 | 66 | N/A | [6 empty] | 02/02/22 | Ingersoll Rand | 12400 | 44500 | 47100 | 0.87 | 2.22 | 3.78 | 4.18 | 5.87 | 3.65 | 23510 | 38000 | 38400 | 2.91 | 2.22 | 5.06 | 2.37 | 5.02 | 2.22 | 24596 |  | 29520 | 4.12 |  | 4.86 | 1.75 |  | 1.78 | 13600 | 47000 | 48000 | 1.01 | 3.84 | 3.78 | 3.95 | 3.59 | 3.72 | 16300 |  | 51020 | 0.36 |  | 3.17 | 13.27 |  | 4.72
Live | AMERICAN STANDARD | Platinum 18 | 10511056 | HRCU-A-CB | 4A6V8048A1 |  | 4PX*CU60BS3 | S9V2C100U5PSB+RP | 12.5 | 18 | 10 | FALSE | Singlezone Ducted, Centrally Ducted | TRUE | 65 | 78 | 65 | N/A | [6 empty] | 02/02/22 | Ingersoll Rand | 12100 | 45000 | 45200 | 0.72 | 2.38 | 3.48 | 4.93 | 5.54 | 3.81 | 23400 | 37400 | 37700 | 2.63 | 2.38 | 4.64 | 2.61 | 4.61 | 2.38 | 24762 |  | 29440 | 3.76 |  | 4.46 | 1.93 |  | 1.93 | 14100 | 48000 | 48800 | 1.03 | 3.84 | 3.8 | 4.01 | 3.66 | 3.76 | 16800 |  | 52340 | 0.28 |  | 3.25 | 17.58 |  | 4.72
Live | AMERICAN STANDARD | Platinum 18 | 10511055 | HRCU-A-CB | 4A6V8048A1 |  | 4PX*CU60BS3 | S9V2C100U4PSB+RP | 12.5 | 18 | 10 | FALSE | Singlezone Ducted, Centrally Ducted | TRUE | 65 | 78 | 65 | N/A | [6 empty] | 02/02/22 | Ingersoll Rand | 12200 | 45000 | 45300 | 0.78 | 2.36 | 3.55 | 4.58 | 5.59 | 3.74 | 23620 | 37400 | 37800 | 2.68 | 2.36 | 4.71 | 2.58 | 4.64 | 2.35 | 24902 |  | 29540 | 3.8 |  | 4.52 | 1.92 |  | 1.92 | 14000 | 47500 | 48600 | 1.01 | 3.8 | 3.74 | 4.06 | 3.66 | 3.81 | 16700 |  | 51980 | 0.38 |  | 3.25 | 12.88 |  | 4.69
Live | AMERICAN STANDARD | Platinum 18 | 10511054 | HRCU-A-CB | 4A6V8048A1 |  | 4PX*CU60BS3 | S9V2C080U5PSB+RP | 12.5 | 18 | 10 | FALSE | Singlezone Ducted, Centrally Ducted | TRUE | 64 | 77 | 65 | N/A | [6 empty] | 02/02/22 | Ingersoll Rand | 12100 | 45000 | 45200 | 0.74 | 2.36 | 3.51 | 4.79 | 5.59 | 3.77 | 23290 | 37200 | 37600 | 2.64 | 2.36 | 4.66 | 2.59 | 4.62 | 2.36 | 24596 |  | 29300 | 3.76 |  | 4.48 | 1.92 |  | 1.92 | 14100 | 48000 | 49000 | 0.99 | 3.84 | 3.79 | 4.17 | 3.66 | 3.79 | 16800 |  | 52020 | 0.33 |  | 3.21 | 14.92 |  | 4.75
Live | AMERICAN STANDARD | Platinum 18 | 10511053 | HRCU-A-CB | 4A6V8048A1 |  | 4PX*CU60BS3 | S9V2D120U5PSB+RP | 12.5 | 18 | 10 | FALSE | Singlezone Ducted, Centrally Ducted | TRUE | 64 | 77 | 65 | N/A | [6 empty] | 02/02/22 | Ingersoll Rand | 12200 | 45000 | 45300 | 0.76 | 2.36 | 3.52 | 4.7 | 5.59 | 3.77 | 23400 | 37200 | 37600 | 2.65 | 2.36 | 4.65 | 2.59 | 4.62 | 2.37 | 24596 |  | 29300 | 3.76 |  | 4.46 | 1.92 |  | 1.93 | 14000 | 48000 | 49000 | 1.01 | 3.84 | 3.79 | 4.06 | 3.66 | 3.79 | 16700 |  | 52020 | 0.35 |  | 3.21 | 13.98 |  | 4.75
Live | AMERICAN STANDARD | Platinum 18 | 10511052 | HRCU-A-CB | 4A6V8048A1 |  | 4PX*CU48BS3 | S9V2C080U5PSB+RP | 12.5 | 18 | 10 | FALSE | Singlezone Ducted, Centrally Ducted | TRUE | 64 | 77 | 66 | N/A | [6 empty] | 02/02/22 | Ingersoll Rand | 12300 | 44500 | 46200 | 0.76 | 2.34 | 3.57 | 4.74 | 5.57 | 3.79 | 23620 | 37800 | 38200 | 2.71 | 2.34 | 4.77 | 2.55 | 4.73 | 2.35 | 24902 |  | 29700 | 3.88 |  | 4.58 | 1.88 |  | 1.9 | 14000 | 47000 | 48000 | 0.99 | 3.76 | 3.71 | 4.14 | 3.66 | 3.79 | 16600 |  | 51020 | 0.33 |  | 3.21 | 14.74 |  | 4.66
Live | AMERICAN STANDARD | Platinum 18 | 1051105 | HRCU-A-CB | 4A6V8048A1 |  | 4PX*CU48BS3 | S9V2C100U4PSB+RP | 12.5 | 18 | 10 | FALSE | Singlezone Ducted, Centrally Ducted | TRUE | 64 | 77 | 67 | N/A | [6 empty] | 02/02/22 | Ingersoll Rand | 12500 | 44000 | 46300 | 0.83 | 2.3 | 3.71 | 4.41 | 5.61 | 3.66 | 23730 | 37600 | 38300 | 2.78 | 2.3 | 4.88 | 2.5 | 4.79 | 2.3 | 25002 |  | 29800 | 3.94 |  | 4.68 | 1.86 |  | 1.87 | 13600 | 46500 | 47500 | 1.02 | 3.72 | 3.67 | 3.91 | 3.66 | 3.79 | 16300 |  | 50460 | 0.36 |  | 3.17 | 13.27 |  | 4.67
Live | AMERICAN STANDARD | Platinum 18 | 10511051 | HRCU-A-CB | 4A6V8048A1 |  | 4PX*CU48BS3 | S9V2D120U5PSB+RP | 12.5 | 18 | 10 | FALSE | Singlezone Ducted, Centrally Ducted | TRUE | 64 | 77 | 66 | N/A | [6 empty] | 02/02/22 | Ingersoll Rand | 12400 | 44500 | 46200 | 0.79 | 2.36 | 3.58 | 4.6 | 5.53 | 3.78 | 23620 | 37800 | 38200 | 2.72 | 2.36 | 4.76 | 2.54 | 4.69 | 2.35 | 24902 |  | 29700 | 3.86 |  | 4.58 | 1.89 |  | 1.9 | 13900 | 47000 | 48000 | 1 | 3.76 | 3.71 | 4.07 | 3.66 | 3.79 | 16600 |  | 51020 | 0.37 |  | 3.2 | 13.15 |  | 4.67
Live | AMERICAN STANDARD | Platinum 18 | 10511049 | HRCU-A-CB | 4A6V8048A1 |  | 4PX*CU48BS3 | S9V2C100U5PSB+RP | 12.5 | 18 | 10 | FALSE | Singlezone Ducted, Centrally Ducted | TRUE | 63 | 77 | 65 | N/A | [6 empty] | 02/02/22 | Ingersoll Rand | 12200 | 45000 | 46200 | 0.74 | 2.36 | 3.54 | 4.83 | 5.59 | 3.82 | 23510 | 37800 | 38100 | 2.7 | 2.36 | 4.75 | 2.55 | 4.69 | 2.35 | 24762 |  | 29560 | 3.86 |  | 4.58 | 1.88 |  | 1.89 | 14000 | 47000 | 47700 | 1.04 | 3.76 | 3.72 | 3.95 | 3.66 | 3.76 | 16700 |  | 51180 | 0.28 |  | 3.25 | 17.48 |  | 4.62
Live | AMERICAN STANDARD | Platinum 18 | 10511048 | HRCU-A-CB | 4A6V8048A1 |  | 4PX*CD60BS3 | S9V2C100D4PSB+RP | 12.5 | 18 | 9.6 | FALSE | Singlezone Ducted, Centrally Ducted | TRUE | 64 | 78 | 65 | N/A | [6 empty] | 02/02/22 | Ingersoll Rand | 12200 | 45000 | 45300 | 0.78 | 2.3 | 3.61 | 4.58 | 5.73 | 3.68 | 23400 | 37400 | 37600 | 2.74 | 2.3 | 4.81 | 2.5 | 4.77 | 2.29 | 24656 |  | 29340 | 3.9 |  | 4.62 | 1.85 |  | 1.86 | 14000 | 48500 | 49100 | 1.02 | 3.88 | 3.85 | 4.02 | 3.66 | 3.74 | 16700 |  | 52220 | 0.37 |  | 3.28 | 13.23 |  | 4.67
Live | AMERICAN STANDARD | Platinum 18 | 10511047 | HRCU-A-CB | 4A6V8048A1 |  | 4PX*CD60BS3 | S9V2C100D5PSB+RP | 12.5 | 18 | 9.6 | FALSE | Singlezone Ducted, Centrally Ducted | TRUE | 64 | 77 | 64 | N/A | [6 empty] | 02/02/22 | Ingersoll Rand | 12100 | 45000 | 45100 | 0.73 | 2.3 | 3.58 | 4.86 | 5.73 | 3.69 | 23180 | 37200 | 37500 | 2.69 | 2.3 | 4.77 | 2.53 | 4.74 | 2.3 | 24496 |  | 29200 | 3.84 |  | 4.58 | 1.87 |  | 1.87 | 14000 | 48500 | 49200 | 1.04 | 3.88 | 3.84 | 3.95 | 3.66 | 3.75 | 16800 |  | 52160 | 0.28 |  | 3.23 | 17.58 |  | 4.73
Live | AMERICAN STANDARD | Platinum 18 | 10511046 | HRCU-A-CB | 4A6V8048A1 |  | 4PX*CD48BS3 | S9V2C100D4PSB+RP | 12 | 18 | 9.6 | FALSE | Singlezone Ducted, Centrally Ducted | TRUE | 63 | 77 | 67 | N/A | [6 empty] | 02/02/22 | Ingersoll Rand | 12500 | 44500 | 47200 | 0.88 | 2.22 | 3.84 | 4.16 | 5.87 | 3.6 | 23950 | 38500 | 38900 | 2.96 | 2.22 | 5.15 | 2.37 | 5.08 | 2.21 | 25308 |  | 30160 | 4.2 |  | 4.96 | 1.77 |  | 1.78 | 13600 | 46500 | 47600 | 1.02 | 3.88 | 3.82 | 3.91 | 3.51 | 3.65 | 16130 |  | 51140 | 0.37 |  | 3.22 | 12.78 |  | 4.65
Live | AMERICAN STANDARD | Platinum 18 | 10511045 | HRCU-A-CB | 4A6V8048A1 |  | 4PX*CD48BS3 | S9V2C100D5PSB+RP | 12.25 | 18 | 9.6 | FALSE | Singlezone Ducted, Centrally Ducted | TRUE | 63 | 77 | 67 | N/A | [6 empty] | 02/02/22 | Ingersoll Rand | 12300 | 44500 | 47000 | 0.82 | 2.24 | 3.75 | 4.4 | 5.82 | 3.67 | 23840 | 38500 | 38800 | 2.9 | 2.24 | 5.07 | 2.41 | 5.04 | 2.24 | 25102 |  | 30060 | 4.12 |  | 4.88 | 1.79 |  | 1.81 | 13700 | 47000 | 47700 | 1.04 | 3.84 | 3.8 | 3.86 | 3.59 | 3.68 | 16230 |  | 51180 | 0.3 |  | 3.25 | 15.86 |  | 4.62
Live | AMERICAN STANDARD | Platinum 18 | 10511042 | HRCU-A-CB | 4A6V8048A1 |  | 4PX*BD48BS3 | S9V2B080D4PSB+RP | 11.5 | 18 | 9 | FALSE | Singlezone Ducted, Centrally Ducted | TRUE | 64 | 78 | 69 | N/A | [6 empty] | 02/02/22 | Ingersoll Rand | 12500 | 44000 | 47500 | 0.88 | 2.18 | 3.92 | 4.16 | 5.92 | 3.55 | 24280 | 39000 | 39300 | 3.02 | 2.18 | 5.28 | 2.36 | 5.24 | 2.18 | 25654 |  | 30660 | 4.3 |  | 5.08 | 1.75 |  | 1.77 | 13500 | 46500 | 47300 | 1 | 4.04 | 4 | 3.96 | 3.37 | 3.47 | 16200 |  | 50780 | 0.41 |  | 3.4 | 11.58 |  | 4.38
Live | AMERICAN STANDARD | Platinum 18 | 10511044 | HRCU-A-CB | 4A6V8048A1 |  | 4PX*BU48BS3 | S9V2B060U4PSB+RP | 12 | 18 | 10 | FALSE | Singlezone Ducted, Centrally Ducted | TRUE | 64 | 77 | 68 | N/A | [6 empty] | 02/02/22 | Ingersoll Rand | 12400 | 44000 | 46500 | 0.79 | 2.26 | 3.78 | 4.6 | 5.71 | 3.61 | 23950 | 37800 | 38600 | 2.8 | 2.26 | 5 | 2.51 | 4.9 | 2.26 | 25308 |  | 30100 | 4 |  | 4.78 | 1.85 |  | 1.85 | 13700 | 46000 | 47100 | 1.04 | 3.83 | 3.77 | 3.86 | 3.52 | 3.66 | 16400 |  | 50480 | 0.28 |  | 3.23 | 17.17 |  | 4.58
Live | AMERICAN STANDARD | Platinum 18 | 10511022 | HRCU-A-CB | 4A6V8037A1 |  | 4PX*CD48BS3 | S9V2C100D4PSB+RP | 12.5 | 18 | 10 | FALSE | Singlezone Ducted, Centrally Ducted | TRUE | 59 | 75 | 60 | N/A | [6 empty] | 02/02/22 | Ingersoll Rand | 8500 | 33800 | 33900 | 0.58 | 2.32 | 2.53 | 4.3 | 4.27 | 3.93 | 16040 | 26600 | 26800 | 1.94 | 2.32 | 3.38 | 2.42 | 3.36 | 2.32 | 16788 |  | 20320 | 2.76 |  | 3.24 | 1.78 |  | 1.84 | 9600 | 36600 | 37100 | 0.83 | 2.93 | 2.9 | 3.39 | 3.66 | 3.75 | 11760 |  | 39440 | 0.19 |  | 2.28 | 18.14 |  | 5.07
Live | AMERICAN STANDARD | Platinum 18 | 1051102 | HRCU-A-CB | 4A6V8037A1 |  | 4PX*BU48BS3 | S9V2B080U3PSB+RP | 12.5 | 18 | 10 | FALSE | Singlezone Ducted, Centrally Ducted | TRUE | 61 | 77 | 62 | N/A | [6 empty] | 02/02/22 | Ingersoll Rand | 8500 | 33200 | 33500 | 0.52 | 2.38 | 2.49 | 4.79 | 4.09 | 3.94 | 16370 | 26600 | 26800 | 1.88 | 2.38 | 3.31 | 2.55 | 3.28 | 2.37 | 17234 |  | 20700 | 2.68 |  | 3.18 | 1.88 |  | 1.91 | 9900 | 36400 | 37100 | 0.81 | 2.91 | 2.87 | 3.58 | 3.67 | 3.79 | 11890 |  | 39700 | 0.17 |  | 2.32 | 20.5 |  | 5.02
Live | AMERICAN STANDARD | Platinum 18 | 10511043 | HRCU-A-CB | 4A6V8048A1 |  | 4PX*BU48BS3 | S9V2B080U4PSB+RP | 12 | 18 | 10 | FALSE | Singlezone Ducted, Centrally Ducted | TRUE | 64 | 77 | 68 | N/A | [6 empty] | 02/02/22 | Ingersoll Rand | 12500 | 44000 | 46600 | 0.83 | 2.24 | 3.82 | 4.41 | 5.76 | 3.58 | 23950 | 37800 | 38600 | 2.84 | 2.24 | 5.03 | 2.47 | 4.95 | 2.25 | 25208 |  | 30060 | 4.04 |  | 4.82 | 1.83 |  | 1.83 | 13600 | 46000 | 47100 | 1 | 3.83 | 3.77 | 3.99 | 3.52 | 3.66 | 16300 |  | 50120 | 0.38 |  | 3.23 | 12.57 |  | 4.55
Live | AMERICAN STANDARD | Platinum 18 | 10511024 | HRCU-A-CB | 4A6V8037A1 |  | 4PX*CU48BS3 | S9V2C100U4PSB+RP | 12.5 | 18 | 10 | FALSE | Singlezone Ducted, Centrally Ducted | TRUE | 61 | 76 | 61 | N/A | [6 empty] | 02/02/22 | Ingersoll Rand | 8500 | 33000 | 33300 | 0.53 | 2.42 | 2.4 | 4.7 | 4 | 4.07 | 16150 | 26400 | 26500 | 1.84 | 2.42 | 3.2 | 2.57 | 3.2 | 2.43 | 16994 |  | 20360 | 2.6 |  | 3.08 | 1.92 |  | 1.94 | 9900 | 36600 | 37000 | 0.83 | 2.93 | 2.9 | 3.5 | 3.66 | 3.74 | 11960 |  | 39440 | 0.2 |  | 2.28 | 17.53 |  | 5.07
Live | AMERICAN STANDARD | Platinum 18 | 10511023 | HRCU-A-CB | 4A6V8037A1 |  | 4PX*CU36BS3 | S9V2C100U4PSB+RP | 12.5 | 18 | 10 | FALSE | Singlezone Ducted, Centrally Ducted | TRUE | 62 | 77 | 63 | N/A | [6 empty] | 02/02/22 | Ingersoll Rand | 8500 | 32200 | 32600 | 0.53 | 2.32 | 2.53 | 4.7 | 4.07 | 3.78 | 16260 | 26000 | 26300 | 1.87 | 2.32 | 3.33 | 2.55 | 3.28 | 2.31 | 17094 |  | 20400 | 2.66 |  | 3.18 | 1.88 |  | 1.88 | 9500 | 35200 | 36000 | 0.82 | 2.82 | 2.77 | 3.4 | 3.66 | 3.81 | 11490 |  | 38340 | 0.21 |  | 2.25 | 16.04 |  | 4.99
Live | AMERICAN STANDARD | Platinum 18 | 10511021 | HRCU-A-CB | 4A6V8037A1 |  | 4PX*CD36BS3 | S9V2C100D4PSB+RP | 12.5 | 18 | 9.6 | FALSE | Singlezone Ducted, Centrally Ducted | TRUE | 60 | 75 | 61 | N/A | [6 empty] | 02/02/22 | Ingersoll Rand | 8600 | 33400 | 34000 | 0.56 | 2.24 | 2.66 | 4.5 | 4.37 | 3.75 | 16150 | 26600 | 26900 | 1.99 | 2.24 | 3.53 | 2.38 | 3.48 | 2.23 | 16894 |  | 20420 | 2.82 |  | 3.38 | 1.76 |  | 1.77 | 9800 | 35000 | 35800 | 0.82 | 2.8 | 2.76 | 3.5 | 3.66 | 3.8 | 11860 |  | 38400 | 0.2 |  | 2.23 | 17.38 |  | 5.05
Live | AMERICAN STANDARD | Platinum 18 | 10511019 | HRCU-A-CB | 4A6V8037A1 |  | 4PX*BU48BS3 | S9V2B060U3PSB+RP | 12.5 | 18 | 10 | FALSE | Singlezone Ducted, Centrally Ducted | TRUE | 61 | 76 | 61 | N/A | [6 empty] | 02/02/22 | Ingersoll Rand | 8500 | 33200 | 33500 | 0.53 | 2.36 | 2.49 | 4.7 | 4.12 | 3.94 | 16260 | 26400 | 26700 | 1.88 | 2.36 | 3.31 | 2.53 | 3.28 | 2.36 | 17034 |  | 20460 | 2.68 |  | 3.18 | 1.86 |  | 1.89 | 9900 | 36200 | 37000 | 0.81 | 2.9 | 2.85 | 3.58 | 3.66 | 3.8 | 11890 |  | 39340 | 0.19 |  | 2.28 | 18.34 |  | 5.06
Live | AMERICAN STANDARD | Platinum 18 | 10511018 | HRCU-A-CB | 4A6V8037A1 |  | 4PX*BU48BS3 | S9V2B060U4PSB+RP | 12.5 | 18 | 10 | FALSE | Singlezone Ducted, Centrally Ducted | TRUE | 60 | 76 | 61 | N/A | [6 empty] | 02/02/22 | Ingersoll Rand | 8400 | 33200 | 33400 | 0.49 | 2.4 | 2.44 | 5.02 | 4.05 | 4.01 | 16040 | 26400 | 26600 | 1.84 | 2.4 | 3.26 | 2.55 | 3.22 | 2.39 | 16934 |  | 20360 | 2.64 |  | 3.14 | 1.88 |  | 1.9 | 9900 | 36600 | 37100 | 0.86 | 2.93 | 2.9 | 3.37 | 3.66 | 3.75 | 12060 |  | 39540 | 0.12 |  | 2.3 | 29.45 |  | 5.04
Live | AMERICAN STANDARD | Platinum 18 | 10511015 | HRCU-A-CB | 4A6V8037A1 |  | 4PX*BU36BS3 | S9V2B040U3PSB+RP | 12.5 | 18 | 10 | FALSE | Singlezone Ducted, Centrally Ducted | TRUE | 62 | 77 | 63 | N/A | [6 empty] | 02/02/22 | Ingersoll Rand | 8500 | 32400 | 32700 | 0.54 | 2.28 | 2.58 | 4.61 | 4.16 | 3.71 | 16370 | 26200 | 26500 | 1.9 | 2.28 | 3.4 | 2.53 | 3.37 | 2.28 | 17300 |  | 20600 | 2.72 |  | 3.24 | 1.86 |  | 1.86 | 9500 | 35200 | 36000 | 0.82 | 2.82 | 2.77 | 3.4 | 3.66 | 3.81 | 11490 |  | 38240 | 0.21 |  | 2.29 | 16.04 |  | 4.89
Live | AMERICAN STANDARD | Platinum 18 | 10511016 | HRCU-A-CB | 4A6V8037A1 |  | 4PX*BU48BS3 | S9V2B040U3PSB+RP | 12.5 | 18 | 10 | FALSE | Singlezone Ducted, Centrally Ducted | TRUE | 61 | 76 | 61 | N/A | [6 empty] | 02/02/22 | Ingersoll Rand | 8500 | 33200 | 33500 | 0.54 | 2.38 | 2.49 | 4.61 | 4.09 | 3.94 | 16260 | 26400 | 26700 | 1.88 | 2.38 | 3.3 | 2.53 | 3.25 | 2.37 | 17034 |  | 20460 | 2.68 |  | 3.18 | 1.86 |  | 1.89 | 9900 | 36200 | 37000 | 0.82 | 2.9 | 2.85 | 3.54 | 3.66 | 3.8 | 11960 |  | 39340 | 0.2 |  | 2.28 | 17.53 |  | 5.06
Live | AMERICAN STANDARD | Platinum 18 | 10511014 | HRCU-A-CB | 4A6V8037A1 |  | 4PX*BU36BS3 | S9V2B080U4PSB+RP | 12.5 | 18 | 10 | FALSE | Singlezone Ducted, Centrally Ducted | TRUE | 62 | 77 | 62 | N/A | [6 empty] | 02/02/22 | Ingersoll Rand | 8500 | 32400 | 32800 | 0.54 | 2.26 | 2.6 | 4.61 | 4.2 | 3.7 | 16260 | 26000 | 26300 | 1.91 | 2.26 | 3.41 | 2.49 | 3.37 | 2.26 | 17094 |  | 20400 | 2.72 |  | 3.26 | 1.84 |  | 1.83 | 9500 | 35200 | 36100 | 0.81 | 2.82 | 2.77 | 3.44 | 3.66 | 3.82 | 11490 |  | 38340 | 0.22 |  | 2.29 | 15.31 |  | 4.91
Live | AMERICAN STANDARD | Platinum 18 | 10511017 | HRCU-A-CB | 4A6V8037A1 |  | 4PX*BU48BS3 | S9V2B080U4PSB+RP | 12.5 | 18 | 10 | FALSE | Singlezone Ducted, Centrally Ducted | TRUE | 61 | 77 | 62 | N/A | [6 empty] | 02/02/22 | Ingersoll Rand | 8500 | 33200 | 33500 | 0.53 | 2.38 | 2.48 | 4.7 | 4.09 | 3.96 | 16370 | 26600 | 26800 | 1.88 | 2.38 | 3.29 | 2.55 | 3.28 | 2.39 | 17194 |  | 20660 | 2.68 |  | 3.18 | 1.88 |  | 1.9 | 9900 | 36400 | 37000 | 0.82 | 2.91 | 2.88 | 3.54 | 3.67 | 3.77 | 11960 |  | 39600 | 0.2 |  | 2.33 | 17.53 |  | 4.98
Live | AMERICAN STANDARD | Platinum 18 | 10511013 | HRCU-A-CB | 4A6V8037A1 |  | 4PX*BU36BS3 | S9V2B080U3PSB+RP | 12.5 | 18 | 10 | FALSE | Singlezone Ducted, Centrally Ducted | TRUE | 62 | 77 | 63 | N/A | [6 empty] | 02/02/22 | Ingersoll Rand | 8500 | 32200 | 32800 | 0.53 | 2.26 | 2.63 | 4.7 | 4.18 | 3.66 | 16370 | 26000 | 26500 | 1.91 | 2.26 | 3.45 | 2.51 | 3.37 | 2.25 | 17234 |  | 20540 | 2.72 |  | 3.28 | 1.86 |  | 1.84 | 9500 | 34800 | 35600 | 0.8 | 2.78 | 2.74 | 3.48 | 3.67 | 3.81 | 11390 |  | 38040 | 0.21 |  | 2.27 | 15.9 |  | 4.91
Live | AMERICAN STANDARD | Platinum 18 | 10511011 | HRCU-A-CB | 4A6V8037A1 |  | 4PX*BU36BS3 | S9V2B060U3PSB+RP | 12.5 | 18 | 10 | FALSE | Singlezone Ducted, Centrally Ducted | TRUE | 62 | 77 | 63 | N/A | [6 empty] | 02/02/22 | Ingersoll Rand | 8400 | 32400 | 32800 | 0.53 | 2.28 | 2.59 | 4.64 | 4.16 | 3.71 | 16370 | 26200 | 26500 | 1.9 | 2.28 | 3.4 | 2.53 | 3.37 | 2.28 | 17300 |  | 20640 | 2.7 |  | 3.24 | 1.88 |  | 1.87 | 9600 | 35200 | 36000 | 0.8 | 2.82 | 2.77 | 3.52 | 3.66 | 3.81 | 11490 |  | 38240 | 0.21 |  | 2.3 | 16.04 |  | 4.87
Live | AMERICAN STANDARD | Platinum 18 | 10511012 | HRCU-A-CB | 4A6V8037A1 |  | 4PX*BU36BS3 | S9V2B060U4PSB+RP | 12.5 | 18 | 10 | FALSE | Singlezone Ducted, Centrally Ducted | TRUE | 62 | 77 | 63 | N/A | [6 empty] | 02/02/22 | Ingersoll Rand | 8300 | 32200 | 32700 | 0.5 | 2.28 | 2.56 | 4.86 | 4.14 | 3.74 | 16150 | 26000 | 26300 | 1.87 | 2.28 | 3.38 | 2.53 | 3.34 | 2.28 | 17094 |  | 20400 | 2.68 |  | 3.22 | 1.87 |  | 1.86 | 9500 | 35200 | 36100 | 0.84 | 2.82 | 2.77 | 3.31 | 3.66 | 3.82 | 11490 |  | 38340 | 0.15 |  | 2.25 | 22.45 |  | 4.99
Live | AMERICAN STANDARD | Platinum 18 | 10511009 | HRCU-A-CB | 4A6V8037A1 |  | 4PX*BD48BS3 | S9V2B080D4PSB+RP | 12.5 | 18 | 9.6 | FALSE | Singlezone Ducted, Centrally Ducted | TRUE | 60 | 76 | 60 | N/A | [6 empty] | 02/02/22 | Ingersoll Rand | 8500 | 33800 | 34200 | 0.58 | 2.28 | 2.61 | 4.3 | 4.34 | 3.84 | 16150 | 26800 | 27000 | 1.99 | 2.28 | 3.48 | 2.38 | 3.44 | 2.27 | 16994 |  | 20520 | 2.82 |  | 3.34 | 1.77 |  | 1.8 | 9700 | 36200 | 36800 | 0.82 | 2.9 | 2.86 | 3.47 | 3.66 | 3.77 | 11760 |  | 39500 | 0.2 |  | 2.32 | 17.23 |  | 4.99
Live | AMERICAN STANDARD | Platinum 18 | 1051101 | HRCU-A-CB | 4A6V8037A1 |  | 4PX*BD48BS3 | S9V2B080D3PSB+RP | 12.5 | 18 | 9.6 | FALSE | Singlezone Ducted, Centrally Ducted | TRUE | 60 | 76 | 61 | N/A | [6 empty] | 02/02/22 | Ingersoll Rand | 8500 | 33800 | 34200 | 0.57 | 2.28 | 2.62 | 4.37 | 4.34 | 3.83 | 16150 | 26800 | 27100 | 1.99 | 2.28 | 3.49 | 2.38 | 3.44 | 2.28 | 17034 |  | 20620 | 2.82 |  | 3.36 | 1.77 |  | 1.8 | 9700 | 36200 | 36900 | 0.81 | 2.9 | 2.86 | 3.51 | 3.66 | 3.78 | 11760 |  | 39240 | 0.19 |  | 2.29 | 18.14 |  | 5.02
Live | AMERICAN STANDARD | Platinum 18 | 10511007 | HRCU-A-CB | 4A6V8037A1 |  | 4PX*BD48BS3 | S9V2B060D3PSB+RP | 12.5 | 18 | 9.6 | FALSE | Singlezone Ducted, Centrally Ducted | TRUE | 60 | 76 | 61 | N/A | [6 empty] | 02/02/22 | Ingersoll Rand | 8500 | 34000 | 34100 | 0.57 | 2.3 | 2.6 | 4.37 | 4.33 | 3.84 | 16370 | 27000 | 27200 | 1.99 | 2.3 | 3.47 | 2.41 | 3.44 | 2.3 | 17194 |  | 20760 | 2.82 |  | 3.34 | 1.79 |  | 1.82 | 9700 | 36400 | 36900 | 0.81 | 2.91 | 2.89 | 3.51 | 3.67 | 3.74 | 11760 |  | 39500 | 0.2 |  | 2.33 | 17.23 |  | 4.97
Live | AMERICAN STANDARD | Platinum 18 | 10511006 | HRCU-A-CB | 4A6V8037A1 |  | 4PX*BD36BS3 | S9V2B080D4PSB+RP | 12.5 | 18 | 9.6 | FALSE | Singlezone Ducted, Centrally Ducted | TRUE | 60 | 76 | 62 | N/A | [6 empty] | 02/02/22 | Ingersoll Rand | 8600 | 33200 | 34200 | 0.56 | 2.2 | 2.74 | 4.5 | 4.42 | 3.66 | 16370 | 26800 | 27100 | 2.03 | 2.2 | 3.62 | 2.36 | 3.57 | 2.19 | 17134 |  | 20720 | 2.9 |  | 3.46 | 1.73 |  | 1.76 | 9800 | 35000 | 35900 | 0.81 | 2.8 | 2.75 | 3.55 | 3.66 | 3.83 | 11860 |  | 38240 | 0.19 |  | 2.27 | 18.29 |  | 4.94
Live | AMERICAN STANDARD | Platinum 18 | 10511008 | HRCU-A-CB | 4A6V8037A1 |  | 4PX*BD48BS3 | S9V2B040D3PSB+RP | 12.5 | 18 | 9.6 | FALSE | Singlezone Ducted, Centrally Ducted | TRUE | 60 | 76 | 61 | N/A | [6 empty] | 02/02/22 | Ingersoll Rand | 8600 | 33800 | 34200 | 0.59 | 2.26 | 2.63 | 4.27 | 4.38 | 3.81 | 16260 | 26800 | 27100 | 2 | 2.26 | 3.5 | 2.38 | 3.48 | 2.27 | 17094 |  | 20620 | 2.82 |  | 3.36 | 1.78 |  | 1.8 | 9700 | 36200 | 37000 | 0.82 | 2.9 | 2.85 | 3.47 | 3.66 | 3.8 | 11760 |  | 39340 | 0.2 |  | 2.28 | 17.23 |  | 5.06
Live | AMERICAN STANDARD | Platinum 18 | 10510979 | HRCU-A-CB | 4A6V8036A1 |  | 4PX*CU48BS3 | S9V2C100U4PSB+RP | 12.5 | 18 | 10 | FALSE | Singlezone Ducted, Centrally Ducted | TRUE | 62 | 77 | 62 | N/A | [6 empty] | 02/02/22 | Ingersoll Rand | 8400 | 32800 | 33100 | 0.53 | 2.38 | 2.46 | 4.64 | 4.04 | 3.94 | 16260 | 26200 | 26500 | 1.86 | 2.38 | 3.26 | 2.56 | 3.23 | 2.38 | 17194 |  | 20540 | 2.64 |  | 3.14 | 1.91 |  | 1.92 | 10000 | 36000 | 36800 | 0.85 | 2.88 | 2.84 | 3.45 | 3.66 | 3.8 | 12060 |  | 39300 | 0.16 |  | 2.31 | 22.09 |  | 4.99
Live | AMERICAN STANDARD | Platinum 18 | 10510978 | HRCU-A-CB | 4A6V8036A1 |  | 4PX*CU36BS3 | S9V2C100U4PSB+RP | 12.5 | 18 | 10 | FALSE | Singlezone Ducted, Centrally Ducted | TRUE | 63 | 78 | 64 | N/A | [6 empty] | 02/02/22 | Ingersoll Rand | 8300 | 32000 | 32300 | 0.53 | 2.28 | 2.57 | 4.59 | 4.11 | 3.68 | 16370 | 26000 | 26300 | 1.89 | 2.28 | 3.38 | 2.54 | 3.34 | 2.28 | 17340 |  | 20640 | 2.7 |  | 3.22 | 1.88 |  | 1.88 | 9600 | 34800 | 35600 | 0.84 | 2.78 | 2.74 | 3.35 | 3.67 | 3.81 | 11590 |  | 38200 | 0.19 |  | 2.31 | 17.88 |  | 4.85
Live | AMERICAN STANDARD | Platinum 18 | 10510977 | HRCU-A-CB | 4A6V8036A1 |  | 4PX*CD48BS3 | S9V2C100D4PSB+RP | 12.5 | 18 | 9.6 | FALSE | Singlezone Ducted, Centrally Ducted | TRUE | 61 | 77 | 62 | N/A | [6 empty] | 02/02/22 | Ingersoll Rand | 8400 | 33200 | 33600 | 0.57 | 2.28 | 2.58 | 4.32 | 4.27 | 3.82 | 16480 | 26600 | 26900 | 1.97 | 2.28 | 3.45 | 2.45 | 3.42 | 2.29 | 17340 |  | 20800 | 2.78 |  | 3.3 | 1.83 |  | 1.85 | 9800 | 35800 | 36600 | 0.84 | 2.86 | 2.82 | 3.42 | 3.67 | 3.8 | 11860 |  | 39300 | 0.18 |  | 2.3 | 19.31 |  | 5.01
Live | AMERICAN STANDARD | Platinum 18 | 10510976 | HRCU-A-CB | 4A6V8036A1 |  | 4PX*CD36BS3 | S9V2C100D4PSB+RP | 12.5 | 18 | 9 | FALSE | Singlezone Ducted, Centrally Ducted | TRUE | 62 | 77 | 63 | N/A | [6 empty] | 02/02/22 | Ingersoll Rand | 8500 | 33000 | 33500 | 0.55 | 2.2 | 2.69 | 4.53 | 4.4 | 3.65 | 16590 | 26600 | 26900 | 2 | 2.2 | 3.57 | 2.43 | 3.54 | 2.21 | 17440 |  | 20900 | 2.84 |  | 3.4 | 1.8 |  | 1.8 | 9900 | 34800 | 35600 | 0.85 | 2.78 | 2.74 | 3.41 | 3.67 | 3.81 | 11960 |  | 37940 | 0.18 |  | 2.29 | 19.47 |  | 4.86
Live | AMERICAN STANDARD | Platinum 18 | 10510974 | HRCU-A-CB | 4A6V8036A1 |  | 4PX*BU48BS3 | S9V2B080U4PSB+RP | 12.5 | 18 | 10 | FALSE | Singlezone Ducted, Centrally Ducted | TRUE | 62 | 77 | 63 | N/A | [6 empty] | 02/02/22 | Ingersoll Rand | 8400 | 32800 | 33300 | 0.53 | 2.34 | 2.53 | 4.64 | 4.11 | 3.86 | 16480 | 26400 | 26700 | 1.89 | 2.34 | 3.34 | 2.56 | 3.31 | 2.34 | 17440 |  | 20800 | 2.7 |  | 3.2 | 1.89 |  | 1.9 | 10000 | 35800 | 36700 | 0.84 | 2.86 | 2.81 | 3.49 | 3.67 | 3.83 | 12060 |  | 39460 | 0.17 |  | 2.35 | 20.79 |  | 4.92
Live | AMERICAN STANDARD | Platinum 18 | 10510973 | HRCU-A-CB | 4A6V8036A1 |  | 4PX*BU48BS3 | S9V2B080U3PSB+RP | 12.5 | 18 | 10 | FALSE | Singlezone Ducted, Centrally Ducted | TRUE | 63 | 78 | 63 | N/A | [6 empty] | 02/02/22 | Ingersoll Rand | 8400 | 33000 | 33300 | 0.52 | 2.36 | 2.52 | 4.73 | 4.1 | 3.87 | 16590 | 26600 | 26800 | 1.89 | 2.36 | 3.34 | 2.57 | 3.3 | 2.35 | 17640 |  | 21000 | 2.7 |  | 3.2 | 1.91 |  | 1.92 | 10000 | 36000 | 36700 | 0.84 | 2.88 | 2.84 | 3.49 | 3.66 | 3.79 | 12160 |  | 39200 | 0.16 |  | 2.37 | 22.27 |  | 4.85
Live | AMERICAN STANDARD | Platinum 18 | 10510972 | HRCU-A-CB | 4A6V8036A1 |  | 4PX*BU48BS3 | S9V2B060U4PSB+RP | 12.5 | 18 | 10 | FALSE | Singlezone Ducted, Centrally Ducted | TRUE | 62 | 77 | 62 | N/A | [6 empty] | 02/02/22 | Ingersoll Rand | 8300 | 33000 | 33100 | 0.49 | 2.36 | 2.47 | 4.96 | 4.1 | 3.93 | 16370 | 26400 | 26600 | 1.86 | 2.36 | 3.29 | 2.58 | 3.28 | 2.37 | 17340 |  | 20700 | 2.66 |  | 3.16 | 1.91 |  | 1.92 | 10000 | 36200 | 36700 | 0.88 | 2.9 | 2.87 | 3.33 | 3.66 | 3.75 | 12160 |  | 39040 | 0.1 |  | 2.35 | 35.64 |  | 4.87
Live | AMERICAN STANDARD | Platinum 18 | 10510971 | HRCU-A-CB | 4A6V8036A1 |  | 4PX*BU48BS3 | S9V2B060U3PSB+RP | 12.5 | 18 | 10 | FALSE | Singlezone Ducted, Centrally Ducted | TRUE | 62 | 77 | 62 | N/A | [6 empty] | 02/02/22 | Ingersoll Rand | 8400 | 33000 | 33300 | 0.53 | 2.34 | 2.52 | 4.64 | 4.13 | 3.87 | 16480 | 26400 | 26700 | 1.89 | 2.34 | 3.34 | 2.56 | 3.31 | 2.34 | 17340 |  | 20740 | 2.7 |  | 3.2 | 1.88 |  | 1.9 | 10000 | 36000 | 36800 | 0.84 | 2.88 | 2.84 | 3.49 | 3.66 | 3.8 | 11990 |  | 39300 | 0.17 |  | 2.36 | 20.67 |  | 4.88
Live | AMERICAN STANDARD | Platinum 18 | 10510969 | HRCU-A-CB | 4A6V8036A1 |  | 4PX*BU36BS3 | S9V2B060U4PSB+RP | 12.5 | 18 | 10 | FALSE | Singlezone Ducted, Centrally Ducted | TRUE | 63 | 78 | 64 | N/A | [6 empty] | 02/02/22 | Ingersoll Rand | 8200 | 32000 | 32400 | 0.5 | 2.24 | 2.6 | 4.81 | 4.19 | 3.65 | 16370 | 26000 | 26300 | 1.9 | 2.24 | 3.43 | 2.53 | 3.4 | 2.25 | 17340 |  | 20640 | 2.72 |  | 3.26 | 1.87 |  | 1.86 | 9700 | 34800 | 35700 | 0.86 | 2.78 | 2.74 | 3.31 | 3.67 | 3.82 | 11760 |  | 38040 | 0.13 |  | 2.31 | 26.51 |  | 4.83
Live | AMERICAN STANDARD | Platinum 18 | 10510975 | HRCU-A-CB | 4A6V8036A1 |  | 4PX*BU48BS3 | S9V2B040U3PSB+RP | 12.5 | 18 | 10 | FALSE | Singlezone Ducted, Centrally Ducted | TRUE | 62 | 77 | 63 | N/A | [6 empty] | 02/02/22 | Ingersoll Rand | 8400 | 32800 | 33200 | 0.54 | 2.34 | 2.51 | 4.56 | 4.11 | 3.88 | 16480 | 26400 | 26700 | 1.89 | 2.34 | 3.33 | 2.56 | 3.31 | 2.35 | 17440 |  | 20800 | 2.7 |  | 3.2 | 1.89 |  | 1.9 | 10000 | 36000 | 36800 | 0.84 | 2.88 | 2.84 | 3.49 | 3.66 | 3.8 | 12060 |  | 39300 | 0.18 |  | 2.36 | 19.64 |  | 4.88
Live | AMERICAN STANDARD | Platinum 18 | 1051097 | HRCU-A-CB | 4A6V8036A1 |  | 4PX*BU36BS3 | S9V2B080U3PSB+RP | 12.5 | 18 | 10 | FALSE | Singlezone Ducted, Centrally Ducted | TRUE | 63 | 78 | 64 | N/A | [6 empty] | 02/02/22 | Ingersoll Rand | 8300 | 32000 | 32600 | 0.53 | 2.22 | 2.68 | 4.59 | 4.22 | 3.56 | 16480 | 26000 | 26500 | 1.93 | 2.22 | 3.5 | 2.5 | 3.43 | 2.22 | 17540 |  | 20780 | 2.76 |  | 3.32 | 1.86 |  | 1.83 | 9600 | 34600 | 35400 | 0.82 | 2.77 | 2.72 | 3.43 | 3.66 | 3.81 | 11660 |  | 37580 | 0.19 |  | 2.31 | 17.99 |  | 4.77
Live | AMERICAN STANDARD | Platinum 18 | 10510967 | HRCU-A-CB | 4A6V8036A1 |  | 4PX*BU36BS3 | S9V2B040U3PSB+RP | 12.5 | 18 | 10 | FALSE | Singlezone Ducted, Centrally Ducted | TRUE | 64 | 78 | 64 | N/A | [6 empty] | 02/02/22 | Ingersoll Rand | 8300 | 32200 | 32500 | 0.53 | 2.26 | 2.63 | 4.59 | 4.18 | 3.62 | 16590 | 26200 | 26500 | 1.92 | 2.26 | 3.45 | 2.53 | 3.4 | 2.25 | 17540 |  | 20840 | 2.74 |  | 3.28 | 1.88 |  | 1.86 | 9600 | 34800 | 35600 | 0.84 | 2.78 | 2.74 | 3.35 | 3.67 | 3.81 | 11590 |  | 37940 | 0.19 |  | 2.35 | 17.88 |  | 4.73
Live | AMERICAN STANDARD | Platinum 18 | 10510968 | HRCU-A-CB | 4A6V8036A1 |  | 4PX*BU36BS3 | S9V2B060U3PSB+RP | 12.5 | 18 | 10 | FALSE | Singlezone Ducted, Centrally Ducted | TRUE | 64 | 78 | 64 | N/A | [6 empty] | 02/02/22 | Ingersoll Rand | 8300 | 32200 | 32500 | 0.53 | 2.24 | 2.63 | 4.59 | 4.21 | 3.62 | 16590 | 26200 | 26500 | 1.92 | 2.24 | 3.46 | 2.53 | 3.43 | 2.24 | 17540 |  | 20840 | 2.74 |  | 3.3 | 1.88 |  | 1.85 | 9700 | 34800 | 35600 | 0.82 | 2.78 | 2.74 | 3.47 | 3.67 | 3.81 | 11760 |  | 37940 | 0.2 |  | 2.36 | 17.23 |  | 4.71
Live | AMERICAN STANDARD | Platinum 18 | 10510966 | HRCU-A-CB | 4A6V8036A1 |  | 4PX*BU36BS3 | S9V2B080U4PSB+RP | 12.5 | 18 | 10 | FALSE | Singlezone Ducted, Centrally Ducted | TRUE | 64 | 78 | 64 | N/A | [6 empty] | 02/02/22 | Ingersoll Rand | 8300 | 32200 | 32500 | 0.53 | 2.24 | 2.64 | 4.59 | 4.21 | 3.61 | 16590 | 26200 | 26500 | 1.92 | 2.24 | 3.46 | 2.53 | 3.43 | 2.24 | 17640 |  | 20880 | 2.74 |  | 3.3 | 1.89 |  | 1.85 | 9600 | 34800 | 35700 | 0.83 | 2.78 | 2.74 | 3.39 | 3.67 | 3.82 | 11590 |  | 38040 | 0.2 |  | 2.35 | 16.98 |  | 4.74
Live | AMERICAN STANDARD | Platinum 18 | 10510965 | HRCU-A-CB | 4A6V8036A1 |  | 4PX*BD48BS3 | S9V2B040D3PSB+RP | 12.5 | 18 | 9 | FALSE | Singlezone Ducted, Centrally Ducted | TRUE | 62 | 77 | 62 | N/A | [6 empty] | 02/02/22 | Ingersoll Rand | 8400 | 33400 | 33800 | 0.58 | 2.24 | 2.65 | 4.24 | 4.37 | 3.74 | 16590 | 26800 | 27100 | 2 | 2.24 | 3.53 | 2.43 | 3.51 | 2.25 | 17540 |  | 21000 | 2.84 |  | 3.38 | 1.81 |  | 1.82 | 9800 | 35800 | 36600 | 0.85 | 2.86 | 2.82 | 3.38 | 3.67 | 3.8 | 11860 |  | 39300 | 0.18 |  | 2.35 | 19.31 |  | 4.9
Live | AMERICAN STANDARD | Platinum 18 | 10510964 | HRCU-A-CB | 4A6V8036A1 |  | 4PX*BD48BS3 | S9V2B080D4PSB+RP | 12.5 | 18 | 9 | FALSE | Singlezone Ducted, Centrally Ducted | TRUE | 62 | 77 | 63 | N/A | [6 empty] | 02/02/22 | Ingersoll Rand | 8400 | 33400 | 33800 | 0.58 | 2.24 | 2.66 | 4.24 | 4.37 | 3.72 | 16590 | 26800 | 27100 | 2.01 | 2.24 | 3.54 | 2.42 | 3.51 | 2.24 | 17540 |  | 21060 | 2.86 |  | 3.4 | 1.8 |  | 1.82 | 9800 | 35600 | 36500 | 0.83 | 2.85 | 2.8 | 3.46 | 3.66 | 3.82 | 11790 |  | 39000 | 0.18 |  | 2.32 | 19.2 |  | 4.93
Live | AMERICAN STANDARD | Platinum 18 | 10510963 | HRCU-A-CB | 4A6V8036A1 |  | 4PX*BD48BS3 | S9V2B080D3PSB+RP | 12.5 | 18 | 9 | FALSE | Singlezone Ducted, Centrally Ducted | TRUE | 62 | 77 | 62 | N/A | [6 empty] | 02/02/22 | Ingersoll Rand | 8400 | 33400 | 33800 | 0.56 | 2.26 | 2.64 | 4.4 | 4.33 | 3.75 | 16480 | 26800 | 27100 | 2 | 2.26 | 3.52 | 2.41 | 3.48 | 2.26 | 17440 |  | 20960 | 2.84 |  | 3.38 | 1.8 |  | 1.82 | 9800 | 35800 | 36500 | 0.83 | 2.86 | 2.83 | 3.46 | 3.67 | 3.78 | 11790 |  | 39260 | 0.17 |  | 2.38 | 20.33 |  | 4.83
Live | AMERICAN STANDARD | Platinum 18 | 10510961 | HRCU-A-CB | 4A6V8036A1 |  | 4PX*BD36BS3 | S9V2B080D3PSB+RP | 12.25 | 18 | 9 | FALSE | Singlezone Ducted, Centrally Ducted | TRUE | 62 | 77 | 64 | N/A | [6 empty] | 02/02/22 | Ingersoll Rand | 8500 | 32800 | 33700 | 0.55 | 2.14 | 2.8 | 4.53 | 4.49 | 3.53 | 16590 | 26600 | 27100 | 2.05 | 2.14 | 3.7 | 2.37 | 3.64 | 2.15 | 17540 |  | 21000 | 2.92 |  | 3.52 | 1.76 |  | 1.75 | 9900 | 34400 | 35200 | 0.83 | 2.81 | 2.76 | 3.5 | 3.59 | 3.74 | 11790 |  | 37540 | 0.16 |  | 2.3 | 21.6 |  | 4.78
Live | AMERICAN STANDARD | Platinum 18 | 10510962 | HRCU-A-CB | 4A6V8036A1 |  | 4PX*BD48BS3 | S9V2B060D3PSB+RP | 12.5 | 18 | 9 | FALSE | Singlezone Ducted, Centrally Ducted | TRUE | 62 | 77 | 62 | N/A | [6 empty] | 02/02/22 | Ingersoll Rand | 8400 | 33400 | 33800 | 0.57 | 2.24 | 2.65 | 4.32 | 4.37 | 3.74 | 16480 | 26800 | 27100 | 2 | 2.24 | 3.53 | 2.41 | 3.51 | 2.25 | 17540 |  | 21000 | 2.86 |  | 3.38 | 1.8 |  | 1.82 | 9800 | 35800 | 36600 | 0.83 | 2.86 | 2.82 | 3.46 | 3.67 | 3.8 | 11790 |  | 39360 | 0.17 |  | 2.37 | 20.33 |  | 4.87
Live | AMERICAN STANDARD | Platinum 18 | 1051096 | HRCU-A-CB | 4A6V8036A1 |  | 4PX*BD36BS3 | S9V2B080D4PSB+RP | 12.25 | 18 | 9 | FALSE | Singlezone Ducted, Centrally Ducted | TRUE | 62 | 77 | 64 | N/A | [6 empty] | 02/02/22 | Ingersoll Rand | 8600 | 32600 | 33900 | 0.57 | 2.14 | 2.85 | 4.42 | 4.46 | 3.49 | 16700 | 26600 | 27200 | 2.07 | 2.14 | 3.73 | 2.36 | 3.64 | 2.14 | 17640 |  | 21100 | 2.94 |  | 3.54 | 1.76 |  | 1.75 | 9700 | 34200 | 35000 | 0.85 | 2.79 | 2.74 | 3.34 | 3.59 | 3.74 | 11860 |  | 37500 | 0.17 |  | 2.28 | 20.45 |  | 4.82
Live | AMERICAN STANDARD | Platinum 18 | 10510949 | HRCU-A-CB | 4A6V8024A1 |  | 4PX*BU36BS3 | S9V2B040U3PSB+RP | 12.5 | 18 | 10 | FALSE | Singlezone Ducted, Centrally Ducted | TRUE | 62 | 77 | 63 | N/A | [6 empty] | 02/02/22 | Ingersoll Rand | 7800 | 20600 | 20800 | 0.55 | 2.42 | 1.6 | 4.16 | 2.49 | 3.81 | 11430 | 16800 | 16900 | 1.24 | 2.42 | 2.05 | 2.7 | 2.03 | 2.42 | 11116 |  | 13020 | 1.64 |  | 1.94 | 1.99 |  | 1.97 | 7900 | 24000 | 24400 | 0.79 | 1.92 | 1.9 | 2.93 | 3.66 | 3.76 | 9520 |  | 26120 | 0.19 |  | 1.47 | 14.68 |  | 5.21
Live | AMERICAN STANDARD | Platinum 18 | 10510951 | HRCU-A-CB | 4A6V8024A1 |  | 4PX*BU36BS3 | S9V2B080U3PSB+RP | 12.5 | 18 | 10 | FALSE | Singlezone Ducted, Centrally Ducted | TRUE | 62 | 76 | 62 | N/A | [6 empty] | 02/02/22 | Ingersoll Rand | 7700 | 20600 | 20800 | 0.53 | 2.42 | 1.59 | 4.26 | 2.49 | 3.83 | 11430 | 16800 | 16900 | 1.23 | 2.42 | 2.04 | 2.72 | 2.03 | 2.43 | 11076 |  | 12960 | 1.64 |  | 1.94 | 1.98 |  | 1.96 | 7900 | 24000 | 24300 | 0.8 | 1.92 | 1.9 | 2.89 | 3.66 | 3.75 | 9620 |  | 26120 | 0.14 |  | 1.47 | 20.14 |  | 5.21
Live | AMERICAN STANDARD | Platinum 18 | 1051095 | HRCU-A-CB | 4A6V8024A1 |  | 4PX*BU36BS3 | S9V2B060U3PSB+RP | 12.5 | 18 | 10 | FALSE | Singlezone Ducted, Centrally Ducted | TRUE | 61 | 76 | 62 | N/A | [6 empty] | 02/02/22 | Ingersoll Rand | 7800 | 20600 | 20800 | 0.54 | 2.4 | 1.6 | 4.23 | 2.52 | 3.81 | 11320 | 16700 | 16800 | 1.23 | 2.4 | 2.05 | 2.7 | 2.04 | 2.4 | 10970 |  | 12860 | 1.64 |  | 1.94 | 1.96 |  | 1.94 | 7900 | 24000 | 24400 | 0.79 | 1.92 | 1.9 | 2.93 | 3.66 | 3.76 | 9520 |  | 25960 | 0.16 |  | 1.46 | 17.44 |  | 5.21
Live | AMERICAN STANDARD | Platinum 18 | 10510948 | HRCU-A-CB | 4A6V8024A1 |  | 4PX*BD36BS3 | S9V2B040D3PSB+RP | 12.5 | 18 | 9.6 | FALSE | Singlezone Ducted, Centrally Ducted | TRUE | 60 | 75 | 61 | N/A | [6 empty] | 02/02/22 | Ingersoll Rand | 8200 | 21600 | 21700 | 0.57 | 2.38 | 1.67 | 4.22 | 2.66 | 3.81 | 11540 | 17300 | 17400 | 1.28 | 2.38 | 2.14 | 2.64 | 2.13 | 2.38 | 11176 |  | 13180 | 1.72 |  | 2.02 | 1.9 |  | 1.91 | 8100 | 24000 | 24400 | 0.8 | 1.92 | 1.9 | 2.97 | 3.66 | 3.76 | 9720 |  | 25960 | 0.15 |  | 1.47 | 18.99 |  | 5.18
Live | AMERICAN STANDARD | Platinum 18 | 10510946 | HRCU-A-CB | 4A6V8024A1 |  | 4PX*BD36BS3 | S9V2B060D3PSB+RP | 12.5 | 18 | 9.6 | FALSE | Singlezone Ducted, Centrally Ducted | TRUE | 60 | 75 | 60 | N/A | [6 empty] | 02/02/22 | Ingersoll Rand | 8100 | 21600 | 21700 | 0.56 | 2.36 | 1.66 | 4.24 | 2.68 | 3.83 | 11430 | 17200 | 17300 | 1.28 | 2.36 | 2.14 | 2.62 | 2.14 | 2.37 | 11076 |  | 13080 | 1.72 |  | 2.02 | 1.89 |  | 1.9 | 8100 | 24000 | 24400 | 0.8 | 1.92 | 1.9 | 2.97 | 3.66 | 3.76 | 9890 |  | 25960 | 0.14 |  | 1.46 | 20.7 |  | 5.21
Live | AMERICAN STANDARD | Platinum 18 | 10510947 | HRCU-A-CB | 4A6V8024A1 |  | 4PX*BD36BS3 | S9V2B080D3PSB+RP | 12.5 | 18 | 9.6 | FALSE | Singlezone Ducted, Centrally Ducted | TRUE | 60 | 75 | 61 | N/A | [6 empty] | 02/02/22 | Ingersoll Rand | 8100 | 21600 | 21700 | 0.55 | 2.4 | 1.65 | 4.32 | 2.64 | 3.85 | 11540 | 17300 | 17400 | 1.27 | 2.4 | 2.13 | 2.66 | 2.11 | 2.39 | 11176 |  | 13180 | 1.7 |  | 2.02 | 1.93 |  | 1.91 | 8100 | 24200 | 24500 | 0.81 | 1.94 | 1.92 | 2.93 | 3.66 | 3.74 | 9820 |  | 25960 | 0.13 |  | 1.46 | 22.14 |  | 5.21
Live | AMERICAN STANDARD | Platinum 20 | 10510933 | HRCU-A-CB | 4A6V0060A1 |  | 4PX*DU60BS3 | S9V2D120U5PSB+RP | 12.5 | 19.25 | 10 | FALSE | Singlezone Ducted, Centrally Ducted | TRUE | 73 | 78 | 76 | N/A | [6 empty] | 02/02/22 | Ingersoll Rand | 18800 | 53000 | 55000 | 1.21 | 2.12 | 4.47 | 4.55 | 7.33 | 3.61 | 33180 | 50000 | 51300 | 3.98 | 2.12 | 7.07 | 2.44 | 6.91 | 2.13 | 34314 |  | 40360 | 5.68 |  | 6.76 | 1.77 |  | 1.75 | 18600 | 55500 | 56700 | 1.28 | 4.44 | 4.38 | 4.26 | 3.66 | 3.79 | 21300 |  | 60760 | 0.62 |  | 3.77 | 10.07 |  | 4.72
Live | AMERICAN STANDARD | Platinum 20 | 10510932 | HRCU-A-CB | 4A6V0060A1 |  | 4PX*DU60BS3 | S9V2C080U5PSB+RP | 12.25 | 19.25 | 9.6 | FALSE | Singlezone Ducted, Centrally Ducted | TRUE | 74 | 79 | 78 | N/A | [6 empty] | 02/02/22 | Ingersoll Rand | 18700 | 52000 | 55100 | 1.19 | 2.12 | 4.51 | 4.61 | 7.19 | 3.58 | 33620 | 50500 | 51800 | 4.02 | 2.12 | 7.17 | 2.45 | 6.98 | 2.12 | 34900 |  | 41000 | 5.76 |  | 6.86 | 1.78 |  | 1.75 | 18700 | 54500 | 55700 | 1.27 | 4.45 | 4.38 | 4.32 | 3.59 | 3.73 | 21230 |  | 60800 | 0.6 |  | 3.78 | 10.37 |  | 4.71
Live | AMERICAN STANDARD | Platinum 20 | 1051093 | HRCU-A-CB | 4A6V0060A1 |  | 4PX*CU60BS3 | S9V2C080U5PSB+RP | 12.5 | 19.25 | 10 | FALSE | Singlezone Ducted, Centrally Ducted | TRUE | 74 | 79 | 78 | N/A | [6 empty] | 02/02/22 | Ingersoll Rand | 18700 | 52500 | 55200 | 1.19 | 2.12 | 4.55 | 4.61 | 7.26 | 3.56 | 33620 | 50500 | 51800 | 4.03 | 2.12 | 7.19 | 2.44 | 6.98 | 2.11 | 34900 |  | 41000 | 5.76 |  | 6.88 | 1.78 |  | 1.75 | 18700 | 55500 | 56700 | 1.27 | 4.44 | 4.37 | 4.32 | 3.66 | 3.8 | 21230 |  | 60180 | 0.6 |  | 3.77 | 10.37 |  | 4.68
Live | AMERICAN STANDARD | Platinum 20 | 10510913 | HRCU-A-CB | 4A6V0048A1 |  | 4PX*DU60BS3 | S9V2D120U5PSB+RP | 12.5 | 19.5 | 10 | FALSE | Singlezone Ducted, Centrally Ducted | TRUE | 64 | 77 | 65 | N/A | [6 empty] | 02/02/22 | Ingersoll Rand | 12300 | 43500 | 44200 | 0.77 | 2.32 | 3.51 | 4.68 | 5.5 | 3.69 | 22850 | 36400 | 36800 | 2.67 | 2.32 | 4.66 | 2.51 | 4.6 | 2.31 | 23950 |  | 28540 | 3.8 |  | 4.48 | 1.85 |  | 1.87 | 13200 | 48000 | 49000 | 1 | 3.84 | 3.79 | 3.87 | 3.66 | 3.79 | 15730 |  | 52020 | 0.35 |  | 3.22 | 13.17 |  | 4.73
Live | AMERICAN STANDARD | Platinum 20 | 10510914 | HRCU-A-CB | 4A6V0048A1 |  | 4PX*DU60BS3 | S9V2C100U4PSB+RP | 12.25 | 19 | 10 | FALSE | Singlezone Ducted, Centrally Ducted | TRUE | 64 | 77 | 66 | N/A | [6 empty] | 02/02/22 | Ingersoll Rand | 12300 | 43000 | 44200 | 0.78 | 2.28 | 3.54 | 4.62 | 5.53 | 3.66 | 22850 | 36400 | 36800 | 2.7 | 2.28 | 4.71 | 2.48 | 4.68 | 2.29 | 23950 |  | 28540 | 3.84 |  | 4.54 | 1.83 |  | 1.84 | 13200 | 47000 | 48000 | 1.01 | 3.84 | 3.78 | 3.83 | 3.59 | 3.72 | 15800 |  | 52000 | 0.36 |  | 3.24 | 12.86 |  | 4.7
Live | AMERICAN STANDARD | Platinum 20 | 10510912 | HRCU-A-CB | 4A6V0048A1 |  | 4PX*DD60BS3 | S9V2D120D5PSB+RP | 12.25 | 19.25 | 9.25 | FALSE | Singlezone Ducted, Centrally Ducted | TRUE | 64 | 77 | 65 | N/A | [6 empty] | 02/02/22 | Ingersoll Rand | 12200 | 43500 | 44100 | 0.78 | 2.26 | 3.59 | 4.58 | 5.64 | 3.6 | 22740 | 36200 | 36600 | 2.7 | 2.26 | 4.74 | 2.47 | 4.69 | 2.26 | 23744 |  | 28340 | 3.84 |  | 4.54 | 1.81 |  | 1.83 | 13200 | 46500 | 47500 | 1 | 3.8 | 3.74 | 3.87 | 3.59 | 3.72 | 15730 |  | 51040 | 0.35 |  | 3.22 | 13.17 |  | 4.65
Live | AMERICAN STANDARD | Platinum 20 | 10510915 | HRCU-A-CB | 4A6V0048A1 |  | 4PX*DU60BS3 | S9V2C080U5PSB+RP | 12.5 | 19.5 | 10 | FALSE | Singlezone Ducted, Centrally Ducted | TRUE | 64 | 77 | 66 | N/A | [6 empty] | 02/02/22 | Ingersoll Rand | 12200 | 43000 | 44200 | 0.74 | 2.3 | 3.5 | 4.83 | 5.48 | 3.7 | 22850 | 36400 | 36800 | 2.66 | 2.3 | 4.67 | 2.52 | 4.64 | 2.31 | 23950 |  | 28540 | 3.8 |  | 4.5 | 1.85 |  | 1.86 | 13300 | 47000 | 48000 | 1 | 3.76 | 3.71 | 3.9 | 3.66 | 3.79 | 15900 |  | 52060 | 0.32 |  | 3.23 | 14.56 |  | 4.72
Live | AMERICAN STANDARD | Platinum 20 | 10510911 | HRCU-A-CB | 4A6V0048A1 |  | 4PX*CU60BS3 | S9V2C100U4PSB+RP | 12.5 | 19.25 | 10 | FALSE | Singlezone Ducted, Centrally Ducted | TRUE | 65 | 77 | 65 | N/A | [6 empty] | 02/02/22 | Ingersoll Rand | 12300 | 44000 | 44300 | 0.78 | 2.28 | 3.56 | 4.62 | 5.66 | 3.65 | 23070 | 36600 | 37000 | 2.72 | 2.28 | 4.74 | 2.49 | 4.7 | 2.29 | 24150 |  | 28840 | 3.86 |  | 4.56 | 1.83 |  | 1.85 | 13200 | 47500 | 48600 | 1.01 | 3.8 | 3.74 | 3.83 | 3.66 | 3.81 | 15800 |  | 51980 | 0.36 |  | 3.29 | 12.86 |  | 4.63
Live | AMERICAN STANDARD | Platinum 20 | 1051091 | HRCU-A-CB | 4A6V0048A1 |  | 4PX*CU48BS3 | S9V2C100U4PSB+RP | 12 | 19 | 10 | FALSE | Singlezone Ducted, Centrally Ducted | TRUE | 64 | 77 | 65 | N/A | [6 empty] | 02/02/22 | Ingersoll Rand | 12400 | 44500 | 45000 | 0.81 | 2.24 | 3.65 | 4.49 | 5.82 | 3.61 | 23180 | 37000 | 37400 | 2.83 | 2.24 | 4.89 | 2.4 | 4.84 | 2.24 | 24250 |  | 29000 | 4.02 |  | 4.72 | 1.77 |  | 1.8 | 13100 | 47000 | 48000 | 1.01 | 3.92 | 3.86 | 3.8 | 3.51 | 3.64 | 15700 |  | 50960 | 0.36 |  | 3.26 | 12.78 |  | 4.58
Live | AMERICAN STANDARD | Platinum 20 | 10510907 | HRCU-A-CB | 4A6V0048A1 |  | 4PX*BU48BS3 | S9V2B080U4PSB+RP | 11.75 | 18.75 | 9.6 | FALSE | Singlezone Ducted, Centrally Ducted | TRUE | 64 | 77 | 66 | N/A | [6 empty] | 02/02/22 | Ingersoll Rand | 12500 | 44000 | 45400 | 0.82 | 2.18 | 3.77 | 4.47 | 5.92 | 3.53 | 23400 | 37200 | 37700 | 2.9 | 2.18 | 5.05 | 2.36 | 5 | 2.19 | 24456 |  | 29200 | 4.14 |  | 4.86 | 1.73 |  | 1.76 | 13000 | 46500 | 47500 | 1 | 3.96 | 3.9 | 3.81 | 3.44 | 3.57 | 15530 |  | 50520 | 0.38 |  | 3.35 | 11.98 |  | 4.42
Live | AMERICAN STANDARD | Platinum 20 | 10510909 | HRCU-A-CB | 4A6V0048A1 |  | 4PX*CU48BS3 | S9V2C080U5PSB+RP | 12.5 | 19.5 | 10 | FALSE | Singlezone Ducted, Centrally Ducted | TRUE | 63 | 77 | 65 | N/A | [6 empty] | 02/02/22 | Ingersoll Rand | 12400 | 44000 | 45100 | 0.8 | 2.22 | 3.7 | 4.54 | 5.81 | 3.57 | 23070 | 36600 | 37300 | 2.81 | 2.22 | 4.92 | 2.41 | 4.83 | 2.22 | 24110 |  | 28800 | 4 |  | 4.72 | 1.77 |  | 1.79 | 13000 | 46500 | 47600 | 1.01 | 3.72 | 3.66 | 3.77 | 3.66 | 3.81 | 15530 |  | 50620 | 0.31 |  | 3.17 | 14.68 |  | 4.68
Live | AMERICAN STANDARD | Platinum 20 | 10510888 | HRCU-A-CB | 4A6V0036A1 |  | 4PX*CU48BS3 | S9V2C100U4PSB+RP | 13.5 | 20.5 | 10.5 | FALSE | Singlezone Ducted, Centrally Ducted | TRUE | 61 | 76 | 61 | N/A | [6 empty] | 02/02/22 | Ingersoll Rand | 8500 | 33000 | 33300 | 0.53 | 2.42 | 2.4 | 4.7 | 4 | 4.07 | 16150 | 26400 | 26500 | 1.84 | 2.42 | 3.2 | 2.57 | 3.2 | 2.43 | 16994 |  | 20360 | 2.6 |  | 3.08 | 1.92 |  | 1.94 | 9900 | 36600 | 37000 | 0.83 | 2.71 | 2.69 | 3.5 | 3.96 | 4.03 | 11960 |  | 39440 | 0.2 |  | 2.27 | 17.53 |  | 5.09
Live | AMERICAN STANDARD | Platinum 20 | 10510908 | HRCU-A-CB | 4A6V0048A1 |  | 4PX*CD60BS3 | S9V2C100D4PSB+RP | 12.5 | 19.25 | 9 | FALSE | Singlezone Ducted, Centrally Ducted | TRUE | 64 | 77 | 65 | N/A | [6 empty] | 02/02/22 | Ingersoll Rand | 12300 | 43500 | 44200 | 0.79 | 2.2 | 3.69 | 4.56 | 5.79 | 3.51 | 22850 | 36400 | 36800 | 2.78 | 2.2 | 4.89 | 2.41 | 4.85 | 2.21 | 23950 |  | 28540 | 3.96 |  | 4.7 | 1.77 |  | 1.78 | 13200 | 48000 | 49100 | 1.01 | 3.84 | 3.78 | 3.83 | 3.66 | 3.81 | 15800 |  | 52640 | 0.36 |  | 3.27 | 12.86 |  | 4.72
Live | AMERICAN STANDARD | Platinum 20 | 10510887 | HRCU-A-CB | 4A6V0036A1 |  | 4PX*CU36BS3 | S9V2C100U4PSB+RP | 13 | 20 | 10.5 | FALSE | Singlezone Ducted, Centrally Ducted | TRUE | 62 | 77 | 63 | N/A | [6 empty] | 02/02/22 | Ingersoll Rand | 8500 | 32200 | 32600 | 0.53 | 2.32 | 2.53 | 4.7 | 4.07 | 3.78 | 16260 | 26000 | 26300 | 1.87 | 2.32 | 3.33 | 2.55 | 3.28 | 2.31 | 17094 |  | 20400 | 2.66 |  | 3.18 | 1.88 |  | 1.88 | 9500 | 35200 | 36000 | 0.82 | 2.71 | 2.67 | 3.4 | 3.81 | 3.95 | 11490 |  | 38340 | 0.21 |  | 2.25 | 16.04 |  | 4.99
Live | AMERICAN STANDARD | Platinum 20 | 10510886 | HRCU-A-CB | 4A6V0036A1 |  | 4PX*CD48BS3 | S9V2C100D4PSB+RP | 13 | 20.5 | 9.6 | FALSE | Singlezone Ducted, Centrally Ducted | TRUE | 59 | 75 | 60 | N/A | [6 empty] | 02/02/22 | Ingersoll Rand | 8500 | 33800 | 33900 | 0.58 | 2.32 | 2.53 | 4.3 | 4.27 | 3.93 | 16040 | 26600 | 26800 | 1.94 | 2.32 | 3.38 | 2.42 | 3.36 | 2.32 | 16788 |  | 20320 | 2.76 |  | 3.24 | 1.78 |  | 1.84 | 9600 | 36600 | 37100 | 0.83 | 2.82 | 2.79 | 3.39 | 3.8 | 3.9 | 11760 |  | 39440 | 0.19 |  | 2.27 | 18.14 |  | 5.09
Live | AMERICAN STANDARD | Platinum 20 | 10510883 | HRCU-A-CB | 4A6V0036A1 |  | 4PX*BU48BS3 | S9V2B080U4PSB+RP | 13 | 20.25 | 10 | FALSE | Singlezone Ducted, Centrally Ducted | TRUE | 61 | 77 | 62 | N/A | [6 empty] | 02/02/22 | Ingersoll Rand | 8500 | 33200 | 33500 | 0.53 | 2.38 | 2.48 | 4.7 | 4.09 | 3.96 | 16370 | 26600 | 26800 | 1.88 | 2.38 | 3.29 | 2.55 | 3.28 | 2.39 | 17194 |  | 20660 | 2.68 |  | 3.18 | 1.88 |  | 1.9 | 9900 | 36400 | 37000 | 0.82 | 2.8 | 2.77 | 3.54 | 3.81 | 3.91 | 11960 |  | 39600 | 0.2 |  | 2.33 | 17.53 |  | 4.98
Live | AMERICAN STANDARD | Platinum 20 | 10510885 | HRCU-A-CB | 4A6V0036A1 |  | 4PX*CD36BS3 | S9V2C100D4PSB+RP | 13 | 20 | 9.6 | FALSE | Singlezone Ducted, Centrally Ducted | TRUE | 60 | 75 | 61 | N/A | [6 empty] | 02/02/22 | Ingersoll Rand | 8600 | 33400 | 34000 | 0.56 | 2.24 | 2.66 | 4.5 | 4.37 | 3.75 | 16150 | 26600 | 26900 | 1.99 | 2.24 | 3.53 | 2.38 | 3.48 | 2.23 | 16894 |  | 20420 | 2.82 |  | 3.38 | 1.76 |  | 1.77 | 9800 | 35000 | 35800 | 0.82 | 2.69 | 2.65 | 3.5 | 3.81 | 3.96 | 11860 |  | 38400 | 0.2 |  | 2.23 | 17.38 |  | 5.05
Live | AMERICAN STANDARD | Platinum 20 | 10510882 | HRCU-A-CB | 4A6V0036A1 |  | 4PX*BU48BS3 | S9V2B080U3PSB+RP | 13 | 20.5 | 10 | FALSE | Singlezone Ducted, Centrally Ducted | TRUE | 61 | 77 | 62 | N/A | [6 empty] | 02/02/22 | Ingersoll Rand | 8500 | 33200 | 33500 | 0.52 | 2.38 | 2.49 | 4.79 | 4.09 | 3.94 | 16370 | 26600 | 26800 | 1.88 | 2.38 | 3.31 | 2.55 | 3.28 | 2.37 | 17234 |  | 20700 | 2.68 |  | 3.18 | 1.88 |  | 1.91 | 9900 | 36400 | 37100 | 0.81 | 2.8 | 2.76 | 3.58 | 3.81 | 3.94 | 11890 |  | 39700 | 0.17 |  | 2.33 | 20.5 |  | 4.99
Live | AMERICAN STANDARD | Platinum 20 | 10510884 | HRCU-A-CB | 4A6V0036A1 |  | 4PX*BU48BS3 | S9V2B060U4PSB+RP | 13 | 21 | 10.5 | FALSE | Singlezone Ducted, Centrally Ducted | TRUE | 60 | 76 | 61 | N/A | [6 empty] | 02/02/22 | Ingersoll Rand | 8400 | 33200 | 33400 | 0.49 | 2.4 | 2.44 | 5.02 | 4.05 | 4.01 | 16040 | 26400 | 26600 | 1.84 | 2.4 | 3.26 | 2.55 | 3.22 | 2.39 | 16934 |  | 20360 | 2.64 |  | 3.14 | 1.88 |  | 1.9 | 9900 | 36600 | 37100 | 0.86 | 2.82 | 2.79 | 3.37 | 3.8 | 3.9 | 12060 |  | 39540 | 0.12 |  | 2.3 | 29.45 |  | 5.04
Live | AMERICAN STANDARD | Platinum 20 | 10510881 | HRCU-A-CB | 4A6V0036A1 |  | 4PX*BU48BS3 | S9V2B040U3PSB+RP | 13 | 20.25 | 10 | FALSE | Singlezone Ducted, Centrally Ducted | TRUE | 61 | 76 | 61 | N/A | [6 empty] | 02/02/22 | Ingersoll Rand | 8500 | 33200 | 33500 | 0.54 | 2.38 | 2.49 | 4.61 | 4.09 | 3.94 | 16260 | 26400 | 26700 | 1.88 | 2.38 | 3.3 | 2.53 | 3.25 | 2.37 | 17034 |  | 20460 | 2.68 |  | 3.18 | 1.86 |  | 1.89 | 9900 | 36200 | 37000 | 0.82 | 2.78 | 2.74 | 3.54 | 3.82 | 3.96 | 11960 |  | 39340 | 0.2 |  | 2.29 | 17.53 |  | 5.03
Live | AMERICAN STANDARD | Platinum 20 | 10510879 | HRCU-A-CB | 4A6V0036A1 |  | 4PX*BU36BS3 | S9V2B040U3PSB+RP | 12.75 | 19.75 | 10 | FALSE | Singlezone Ducted, Centrally Ducted | TRUE | 62 | 77 | 63 | N/A | [6 empty] | 02/02/22 | Ingersoll Rand | 8500 | 32400 | 32700 | 0.54 | 2.28 | 2.58 | 4.61 | 4.16 | 3.71 | 16370 | 26200 | 26500 | 1.9 | 2.28 | 3.4 | 2.53 | 3.37 | 2.28 | 17300 |  | 20600 | 2.72 |  | 3.24 | 1.86 |  | 1.86 | 9500 | 35200 | 36000 | 0.82 | 2.76 | 2.72 | 3.4 | 3.74 | 3.88 | 11490 |  | 38240 | 0.21 |  | 2.29 | 16.04 |  | 4.89
Live | AMERICAN STANDARD | Platinum 20 | 1051088 | HRCU-A-CB | 4A6V0036A1 |  | 4PX*BU48BS3 | S9V2B060U3PSB+RP | 13 | 20.5 | 10 | FALSE | Singlezone Ducted, Centrally Ducted | TRUE | 61 | 76 | 61 | N/A | [6 empty] | 02/02/22 | Ingersoll Rand | 8500 | 33200 | 33500 | 0.53 | 2.36 | 2.49 | 4.7 | 4.12 | 3.94 | 16260 | 26400 | 26700 | 1.88 | 2.36 | 3.31 | 2.53 | 3.28 | 2.36 | 17034 |  | 20460 | 2.68 |  | 3.18 | 1.86 |  | 1.89 | 9900 | 36200 | 37000 | 0.81 | 2.78 | 2.74 | 3.58 | 3.82 | 3.96 | 11890 |  | 39340 | 0.19 |  | 2.28 | 18.34 |  | 5.06
Live | AMERICAN STANDARD | Platinum 20 | 10510878 | HRCU-A-CB | 4A6V0036A1 |  | 4PX*BU36BS3 | S9V2B060U3PSB+RP | 12.75 | 20 | 10.5 | FALSE | Singlezone Ducted, Centrally Ducted | TRUE | 62 | 77 | 63 | N/A | [6 empty] | 02/02/22 | Ingersoll Rand | 8400 | 32400 | 32800 | 0.53 | 2.28 | 2.59 | 4.64 | 4.16 | 3.71 | 16370 | 26200 | 26500 | 1.9 | 2.28 | 3.4 | 2.53 | 3.37 | 2.28 | 17300 |  | 20640 | 2.7 |  | 3.24 | 1.88 |  | 1.87 | 9600 | 35200 | 36000 | 0.8 | 2.76 | 2.72 | 3.52 | 3.74 | 3.88 | 11490 |  | 38240 | 0.21 |  | 2.29 | 16.04 |  | 4.89
Live | AMERICAN STANDARD | Platinum 20 | 10510877 | HRCU-A-CB | 4A6V0036A1 |  | 4PX*BU36BS3 | S9V2B060U4PSB+RP | 13 | 20.5 | 10.5 | FALSE | Singlezone Ducted, Centrally Ducted | TRUE | 62 | 77 | 63 | N/A | [6 empty] | 02/02/22 | Ingersoll Rand | 8300 | 32200 | 32700 | 0.5 | 2.28 | 2.56 | 4.86 | 4.14 | 3.74 | 16150 | 26000 | 26300 | 1.87 | 2.28 | 3.38 | 2.53 | 3.34 | 2.28 | 17094 |  | 20400 | 2.68 |  | 3.22 | 1.87 |  | 1.86 | 9500 | 35200 | 36100 | 0.84 | 2.71 | 2.66 | 3.31 | 3.81 | 3.98 | 11490 |  | 38340 | 0.15 |  | 2.24 | 22.45 |  | 5.02
Live | AMERICAN STANDARD | Platinum 20 | 10510876 | HRCU-A-CB | 4A6V0036A1 |  | 4PX*BU36BS3 | S9V2B080U3PSB+RP | 12.75 | 20 | 10 | FALSE | Singlezone Ducted, Centrally Ducted | TRUE | 62 | 77 | 63 | N/A | [6 empty] | 02/02/22 | Ingersoll Rand | 8500 | 32200 | 32800 | 0.53 | 2.26 | 2.63 | 4.7 | 4.18 | 3.66 | 16370 | 26000 | 26500 | 1.91 | 2.26 | 3.45 | 2.51 | 3.37 | 2.25 | 17234 |  | 20540 | 2.72 |  | 3.28 | 1.86 |  | 1.84 | 9500 | 34800 | 35600 | 0.8 | 2.73 | 2.68 | 3.48 | 3.74 | 3.89 | 11390 |  | 38040 | 0.21 |  | 2.26 | 15.9 |  | 4.93
Live | AMERICAN STANDARD | Platinum 20 | 10510873 | HRCU-A-CB | 4A6V0036A1 |  | 4PX*BD48BS3 | S9V2B060D3PSB+RP | 13 | 20.5 | 9.6 | FALSE | Singlezone Ducted, Centrally Ducted | TRUE | 60 | 76 | 61 | N/A | [6 empty] | 02/02/22 | Ingersoll Rand | 8500 | 34000 | 34100 | 0.57 | 2.3 | 2.6 | 4.37 | 4.33 | 3.84 | 16370 | 27000 | 27200 | 1.99 | 2.3 | 3.47 | 2.41 | 3.44 | 2.3 | 17194 |  | 20760 | 2.82 |  | 3.34 | 1.79 |  | 1.82 | 9700 | 36400 | 36900 | 0.81 | 2.8 | 2.78 | 3.51 | 3.81 | 3.89 | 11760 |  | 39500 | 0.2 |  | 2.34 | 17.23 |  | 4.95
Live | AMERICAN STANDARD | Platinum 20 | 10510874 | HRCU-A-CB | 4A6V0036A1 |  | 4PX*BD48BS3 | S9V2B080D3PSB+RP | 13 | 20.5 | 9.6 | FALSE | Singlezone Ducted, Centrally Ducted | TRUE | 60 | 76 | 61 | N/A | [6 empty] | 02/02/22 | Ingersoll Rand | 8500 | 33800 | 34200 | 0.57 | 2.28 | 2.62 | 4.37 | 4.34 | 3.83 | 16150 | 26800 | 27100 | 1.99 | 2.28 | 3.49 | 2.38 | 3.44 | 2.28 | 17034 |  | 20620 | 2.82 |  | 3.36 | 1.77 |  | 1.8 | 9700 | 36200 | 36900 | 0.81 | 2.78 | 2.75 | 3.51 | 3.82 | 3.93 | 11760 |  | 39240 | 0.19 |  | 2.3 | 18.14 |  | 5
Live | AMERICAN STANDARD | Platinum 20 | 10510875 | HRCU-A-CB | 4A6V0036A1 |  | 4PX*BU36BS3 | S9V2B080U4PSB+RP | 12.75 | 19.75 | 10 | FALSE | Singlezone Ducted, Centrally Ducted | TRUE | 62 | 77 | 62 | N/A | [6 empty] | 02/02/22 | Ingersoll Rand | 8500 | 32400 | 32800 | 0.54 | 2.26 | 2.6 | 4.61 | 4.2 | 3.7 | 16260 | 26000 | 26300 | 1.91 | 2.26 | 3.41 | 2.49 | 3.37 | 2.26 | 17094 |  | 20400 | 2.72 |  | 3.26 | 1.84 |  | 1.83 | 9500 | 35200 | 36100 | 0.81 | 2.76 | 2.71 | 3.44 | 3.74 | 3.9 | 11490 |  | 38340 | 0.22 |  | 2.29 | 15.31 |  | 4.91
Live | AMERICAN STANDARD | Platinum 20 | 10510871 | HRCU-A-CB | 4A6V0036A1 |  | 4PX*BD48BS3 | S9V2B040D3PSB+RP | 13 | 20.25 | 9.5 | FALSE | Singlezone Ducted, Centrally Ducted | TRUE | 60 | 76 | 61 | N/A | [6 empty] | 02/02/22 | Ingersoll Rand | 8600 | 33800 | 34200 | 0.59 | 2.26 | 2.63 | 4.27 | 4.38 | 3.81 | 16260 | 26800 | 27100 | 2 | 2.26 | 3.5 | 2.38 | 3.48 | 2.27 | 17094 |  | 20620 | 2.82 |  | 3.36 | 1.78 |  | 1.8 | 9700 | 36200 | 37000 | 0.82 | 2.78 | 2.74 | 3.47 | 3.82 | 3.96 | 11760 |  | 39340 | 0.2 |  | 2.27 | 17.23 |  | 5.08
Live | AMERICAN STANDARD | Platinum 20 | 10510872 | HRCU-A-CB | 4A6V0036A1 |  | 4PX*BD48BS3 | S9V2B080D4PSB+RP | 13 | 20.25 | 9.6 | FALSE | Singlezone Ducted, Centrally Ducted | TRUE | 60 | 76 | 60 | N/A | [6 empty] | 02/02/22 | Ingersoll Rand | 8500 | 33800 | 34200 | 0.58 | 2.28 | 2.61 | 4.3 | 4.34 | 3.84 | 16150 | 26800 | 27000 | 1.99 | 2.28 | 3.48 | 2.38 | 3.44 | 2.27 | 16994 |  | 20520 | 2.82 |  | 3.34 | 1.77 |  | 1.8 | 9700 | 36200 | 36800 | 0.82 | 2.78 | 2.75 | 3.47 | 3.82 | 3.92 | 11760 |  | 39500 | 0.2 |  | 2.33 | 17.23 |  | 4.97
Live | AMERICAN STANDARD | Platinum 20 | 1051086 | HRCU-A-CB | 4A6V0024A1 |  | 4PX*BU36BS3 | S9V2B060U3PSB+RP | 13.5 | 19.25 | 10 | FALSE | Singlezone Ducted, Centrally Ducted | TRUE | 61 | 76 | 62 | N/A | [6 empty] | 02/02/22 | Ingersoll Rand | 7800 | 20600 | 20800 | 0.54 | 2.4 | 1.6 | 4.23 | 2.52 | 3.81 | 11320 | 16700 | 16800 | 1.23 | 2.4 | 2.05 | 2.7 | 2.04 | 2.4 | 10970 |  | 12860 | 1.64 |  | 1.94 | 1.96 |  | 1.94 | 7900 | 24000 | 24400 | 0.79 | 1.78 | 1.76 | 2.93 | 3.95 | 4.06 | 9520 |  | 25960 | 0.16 |  | 1.46 | 17.44 |  | 5.21
Live | AMERICAN STANDARD | Platinum 20 | 10510867 | HRCU-A-CB | 4A6V0036A1 |  | 4PX*BD36BS3 | S9V2B080D4PSB+RP | 12.75 | 20 | 9.5 | FALSE | Singlezone Ducted, Centrally Ducted | TRUE | 60 | 76 | 62 | N/A | [6 empty] | 02/02/22 | Ingersoll Rand | 8600 | 33200 | 34200 | 0.56 | 2.2 | 2.74 | 4.5 | 4.42 | 3.66 | 16370 | 26800 | 27100 | 2.03 | 2.2 | 3.62 | 2.36 | 3.57 | 2.19 | 17134 |  | 20720 | 2.9 |  | 3.46 | 1.73 |  | 1.76 | 9800 | 35000 | 35900 | 0.81 | 2.75 | 2.7 | 3.55 | 3.73 | 3.9 | 11860 |  | 38240 | 0.19 |  | 2.27 | 18.29 |  | 4.94
Live | AMERICAN STANDARD | Platinum 20 | 10510859 | HRCU-A-CB | 4A6V0024A1 |  | 4PX*BU36BS3 | S9V2B080U3PSB+RP | 13.5 | 19.25 | 10 | FALSE | Singlezone Ducted, Centrally Ducted | TRUE | 62 | 76 | 62 | N/A | [6 empty] | 02/02/22 | Ingersoll Rand | 7700 | 20600 | 20800 | 0.53 | 2.42 | 1.59 | 4.26 | 2.49 | 3.83 | 11430 | 16800 | 16900 | 1.23 | 2.42 | 2.04 | 2.72 | 2.03 | 2.43 | 11076 |  | 12960 | 1.64 |  | 1.94 | 1.98 |  | 1.96 | 7900 | 24000 | 24300 | 0.8 | 1.78 | 1.76 | 2.89 | 3.95 | 4.05 | 9620 |  | 26120 | 0.14 |  | 1.47 | 20.14 |  | 5.21
Live | AMERICAN STANDARD | Platinum 20 | 10510857 | HRCU-A-CB | 4A6V0024A1 |  | 4PX*BD36BS3 | S9V2B060D3PSB+RP | 13 | 19.25 | 9.5 | FALSE | Singlezone Ducted, Centrally Ducted | TRUE | 60 | 75 | 60 | N/A | [6 empty] | 02/02/22 | Ingersoll Rand | 8100 | 21600 | 21700 | 0.56 | 2.36 | 1.66 | 4.24 | 2.68 | 3.83 | 11430 | 17200 | 17300 | 1.28 | 2.36 | 2.14 | 2.62 | 2.14 | 2.37 | 11076 |  | 13080 | 1.72 |  | 2.02 | 1.89 |  | 1.9 | 8100 | 24000 | 24400 | 0.8 | 1.85 | 1.83 | 2.97 | 3.8 | 3.91 | 9890 |  | 25960 | 0.14 |  | 1.47 | 20.7 |  | 5.18
Live | AMERICAN STANDARD | Platinum 20 | 10510856 | HRCU-A-CB | 4A6V0024A1 |  | 4PX*BD36BS3 | S9V2B080D3PSB+RP | 13 | 19.5 | 9.5 | FALSE | Singlezone Ducted, Centrally Ducted | TRUE | 60 | 75 | 61 | N/A | [6 empty] | 02/02/22 | Ingersoll Rand | 8100 | 21600 | 21700 | 0.55 | 2.4 | 1.65 | 4.32 | 2.64 | 3.85 | 11540 | 17300 | 17400 | 1.27 | 2.4 | 2.13 | 2.66 | 2.11 | 2.39 | 11176 |  | 13180 | 1.7 |  | 2.02 | 1.93 |  | 1.91 | 8100 | 24200 | 24500 | 0.81 | 1.86 | 1.85 | 2.93 | 3.81 | 3.88 | 9820 |  | 25960 | 0.13 |  | 1.48 | 22.14 |  | 5.14
Live | AMERICAN STANDARD | Platinum 20 | 10510858 | HRCU-A-CB | 4A6V0024A1 |  | 4PX*BU36BS3 | S9V2B040U3PSB+RP | 13.5 | 18.75 | 10 | FALSE | Singlezone Ducted, Centrally Ducted | TRUE | 62 | 77 | 63 | N/A | [6 empty] | 02/02/22 | Ingersoll Rand | 7800 | 20600 | 20800 | 0.55 | 2.42 | 1.6 | 4.16 | 2.49 | 3.81 | 11430 | 16800 | 16900 | 1.24 | 2.42 | 2.05 | 2.7 | 2.03 | 2.42 | 11116 |  | 13020 | 1.64 |  | 1.94 | 1.99 |  | 1.97 | 7900 | 24000 | 24400 | 0.79 | 1.78 | 1.76 | 2.93 | 3.95 | 4.06 | 9520 |  | 26120 | 0.19 |  | 1.47 | 14.68 |  | 5.21
Live | AMERICAN STANDARD | Platinum 20 | 10510855 | HRCU-A-CB | 4A6V0024A1 |  | 4PX*BD36BS3 | S9V2B040D3PSB+RP | 13.5 | 19 | 9.25 | FALSE | Singlezone Ducted, Centrally Ducted | TRUE | 60 | 75 | 61 | N/A | [6 empty] | 02/02/22 | Ingersoll Rand | 8200 | 21600 | 21700 | 0.57 | 2.38 | 1.67 | 4.22 | 2.66 | 3.81 | 11540 | 17300 | 17400 | 1.28 | 2.38 | 2.14 | 2.64 | 2.13 | 2.38 | 11176 |  | 13180 | 1.72 |  | 2.02 | 1.9 |  | 1.91 | 8100 | 24000 | 24400 | 0.8 | 1.78 | 1.76 | 2.97 | 3.95 | 4.06 | 9720 |  | 25960 | 0.15 |  | 1.47 | 18.99 |  | 5.18
Live | AMERICAN STANDARD | Platinum 18 | 8761222 | HRCU-A-CB | 4A6V8049A1 |  | 4TXCD010DS3 | *UHMD120ACV5 | 11.75 | 18 | 9.6 | FALSE | Singlezone Ducted, Centrally Ducted | TRUE | 62 | 75 | 63 | N/A | [6 empty] | 02/02/22 | Ingersoll Rand | 12500 | 44000 | 44600 | 0.84 | 2.22 | 3.62 | 4.36 | 5.81 | 3.61 | 22190 | 36400 | 36700 | 2.75 | 2.22 | 4.85 | 2.36 | 4.81 | 2.22 | 22958 |  | 27720 | 3.88 |  | 4.64 | 1.73 |  | 1.75 | 13100 | 47500 | 48200 | 1.04 | 4.04 | 4 | 3.69 | 3.45 | 3.53 | 15700 |  | 51740 | 0.46 |  | 3.44 | 10 |  | 4.41
Live | AMERICAN STANDARD | Platinum 20 | 8938521 | HRCU-A-CB | 4A6V0036A1 |  | 4TXFH036CZ3 | *DD2B060ACV3 | 13 | 19.5 | 10 | FALSE | Singlezone Ducted, Centrally Ducted | TRUE | 64 | 77 | 64 | N/A | [6 empty] | 02/02/22 | Ingersoll Rand | 8400 | 32200 | 32400 | 0.54 | 2.38 | 2.45 | 4.56 | 3.97 | 3.88 | 16480 | 26400 | 26600 | 1.88 | 2.38 | 3.28 | 2.57 | 3.25 | 2.38 | 17400 |  | 20740 | 2.66 |  | 3.16 | 1.92 |  | 1.92 | 9600 | 35000 | 35600 | 0.83 | 2.69 | 2.66 | 3.39 | 3.81 | 3.92 | 11590 |  | 38100 | 0.2 |  | 2.25 | 16.98 |  | 4.96
Live | AMERICAN STANDARD | Platinum 18 | 8761221 | HRCU-A-CB | 4A6V8049A1 |  | 4TXCD010DS3 | *UHMC100ACV4 | 12.25 | 18 | 9.6 | FALSE | Singlezone Ducted, Centrally Ducted | TRUE | 61 | 76 | 63 | N/A | [6 empty] | 02/02/22 | Ingersoll Rand | 12400 | 43500 | 44400 | 0.8 | 2.22 | 3.57 | 4.54 | 5.74 | 3.64 | 22080 | 35800 | 36100 | 2.73 | 2.22 | 4.76 | 2.37 | 4.73 | 2.22 | 22852 |  | 27460 | 3.88 |  | 4.58 | 1.73 |  | 1.76 | 13200 | 47500 | 48400 | 1.02 | 3.88 | 3.83 | 3.79 | 3.59 | 3.7 | 15800 |  | 51880 | 0.4 |  | 3.33 | 11.58 |  | 4.57
Live | AMERICAN STANDARD | Platinum 18 | 8761208 | HRCU-A-CB | 4A6V8048A1 |  | 4TXCD010DS3 | *UHMD120ACV5 | 12.25 | 18 | 10 | FALSE | Singlezone Ducted, Centrally Ducted | TRUE | 63 | 76 | 65 | N/A | [6 empty] | 02/02/22 | Ingersoll Rand | 12500 | 44000 | 45600 | 0.86 | 2.28 | 3.68 | 4.26 | 5.66 | 3.63 | 23070 | 37200 | 37800 | 2.75 | 2.28 | 4.85 | 2.46 | 4.78 | 2.28 | 24050 |  | 28920 | 3.86 |  | 4.62 | 1.83 |  | 1.83 | 13700 | 47500 | 48600 | 1.05 | 3.88 | 3.82 | 3.82 | 3.59 | 3.73 | 16400 |  | 51620 | 0.46 |  | 3.28 | 10.45 |  | 4.61
Live | AMERICAN STANDARD | Platinum 18 | 8761214 | HRCU-A-CB | 4A6V8049A1 |  | 4TXCC009DS3 | *UD2C080ACV4 | 12.25 | 18 | 10 | FALSE | Singlezone Ducted, Centrally Ducted | TRUE | 61 | 75 | 62 | N/A | [6 empty] | 02/02/22 | Ingersoll Rand | 12300 | 43500 | 44400 | 0.78 | 2.22 | 3.6 | 4.62 | 5.74 | 3.61 | 21860 | 35800 | 36200 | 2.71 | 2.22 | 4.79 | 2.36 | 4.73 | 2.21 | 22652 |  | 27360 | 3.86 |  | 4.58 | 1.72 |  | 1.75 | 13300 | 47500 | 48700 | 1 | 3.88 | 3.81 | 3.9 | 3.59 | 3.75 | 15730 |  | 52240 | 0.36 |  | 3.3 | 12.81 |  | 4.64
Live | AMERICAN STANDARD | Platinum 18 | 8761212 | HRCU-A-CB | 4A6V8049A1 |  | 4TXCC009DS3 | *UHMC100ACV4 | 12 | 18 | 10 | FALSE | Singlezone Ducted, Centrally Ducted | TRUE | 62 | 76 | 62 | N/A | [6 empty] | 02/02/22 | Ingersoll Rand | 12300 | 44000 | 44400 | 0.78 | 2.24 | 3.54 | 4.62 | 5.76 | 3.68 | 22080 | 36000 | 36100 | 2.73 | 2.24 | 4.73 | 2.37 | 4.71 | 2.24 | 22958 |  | 27560 | 3.88 |  | 4.58 | 1.73 |  | 1.76 | 13200 | 48000 | 48300 | 1.02 | 4 | 3.99 | 3.79 | 3.52 | 3.55 | 15800 |  | 51840 | 0.41 |  | 3.46 | 11.29 |  | 4.39
Live | AMERICAN STANDARD | Platinum 18 | 8761194 | HRCU-A-CB | 4A6V8048A1 |  | 4TXCC007DS3 | *UD2C100ACV5 | 12.5 | 18 | 9.6 | FALSE | Singlezone Ducted, Centrally Ducted | TRUE | 62 | 76 | 65 | N/A | [6 empty] | 02/02/22 | Ingersoll Rand | 12400 | 44000 | 46300 | 0.83 | 2.26 | 3.75 | 4.38 | 5.71 | 3.62 | 23070 | 37200 | 38000 | 2.79 | 2.26 | 4.93 | 2.42 | 4.82 | 2.26 | 24050 |  | 28980 | 3.94 |  | 4.7 | 1.79 |  | 1.81 | 13600 | 46500 | 47500 | 1.01 | 3.72 | 3.67 | 3.95 | 3.66 | 3.79 | 16130 |  | 50460 | 0.35 |  | 3.17 | 13.51 |  | 4.67
Live | AMERICAN STANDARD | Platinum 18 | 8761196 | HRCU-A-CB | 4A6V8048A1 |  | 4TXCC007DS3 | *UHMC100ACV4 | 12.25 | 18 | 9.6 | FALSE | Singlezone Ducted, Centrally Ducted | TRUE | 62 | 76 | 66 | N/A | [6 empty] | 02/02/22 | Ingersoll Rand | 12600 | 44000 | 46500 | 0.86 | 2.24 | 3.81 | 4.29 | 5.76 | 3.58 | 23180 | 37200 | 38100 | 2.84 | 2.24 | 4.98 | 2.39 | 4.87 | 2.24 | 24210 |  | 29120 | 4 |  | 4.76 | 1.77 |  | 1.79 | 13500 | 46000 | 47000 | 1.02 | 3.76 | 3.7 | 3.88 | 3.59 | 3.72 | 16200 |  | 49960 | 0.4 |  | 3.17 | 11.87 |  | 4.62
Live | AMERICAN STANDARD | Platinum 18 | 8761197 | HRCU-A-CB | 4A6V8048A1 |  | 4TXCC007DS3 | *UD2C080ACV4 | 12.25 | 18 | 9.6 | FALSE | Singlezone Ducted, Centrally Ducted | TRUE | 62 | 76 | 65 | N/A | [6 empty] | 02/02/22 | Ingersoll Rand | 12400 | 44500 | 46400 | 0.8 | 2.3 | 3.65 | 4.54 | 5.67 | 3.73 | 23070 | 37600 | 38100 | 2.75 | 2.3 | 4.87 | 2.46 | 4.79 | 2.29 | 24150 |  | 29080 | 3.9 |  | 4.66 | 1.81 |  | 1.83 | 14000 | 47000 | 48200 | 1.01 | 3.84 | 3.77 | 4.06 | 3.59 | 3.75 | 16600 |  | 51220 | 0.38 |  | 3.26 | 12.8 |  | 4.6
Live | AMERICAN STANDARD | Platinum 18 | 8761193 | HRCU-A-CB | 4A6V8048A1 |  | 4TXCC007DS3 | *UD2D120ACV5 | 12.25 | 18 | 9.6 | FALSE | Singlezone Ducted, Centrally Ducted | TRUE | 62 | 76 | 65 | N/A | [6 empty] | 02/02/22 | Ingersoll Rand | 12400 | 44500 | 46400 | 0.79 | 2.3 | 3.63 | 4.6 | 5.67 | 3.75 | 22960 | 37600 | 38000 | 2.73 | 2.3 | 4.85 | 2.46 | 4.79 | 2.3 | 24010 |  | 28980 | 3.88 |  | 4.64 | 1.81 |  | 1.83 | 13900 | 47000 | 48000 | 1.01 | 3.84 | 3.78 | 4.03 | 3.59 | 3.72 | 16600 |  | 50960 | 0.38 |  | 3.26 | 12.8 |  | 4.58
Live | AMERICAN STANDARD | Platinum 18 | 8761189 | HRCU-A-CB | 4A6V8037A1 |  | 4TXCC005DS3 | *UHMC100ACV4 | 12.5 | 18 | 9.6 | FALSE | Singlezone Ducted, Centrally Ducted | TRUE | 61 | 76 | 62 | N/A | [6 empty] | 02/02/22 | Ingersoll Rand | 8500 | 32400 | 32700 | 0.55 | 2.28 | 2.54 | 4.53 | 4.16 | 3.77 | 16040 | 26200 | 26400 | 1.92 | 2.28 | 3.39 | 2.45 | 3.37 | 2.28 | 16894 |  | 20260 | 2.72 |  | 3.24 | 1.82 |  | 1.83 | 9500 | 35200 | 35900 | 0.82 | 2.82 | 2.78 | 3.4 | 3.66 | 3.78 | 11560 |  | 38240 | 0.25 |  | 2.29 | 13.55 |  | 4.89
Live | AMERICAN STANDARD | Platinum 18 | 8761187 | HRCU-A-CB | 4A6V8037A1 |  | 4TXCC005DS3 | *UD2C080ACV4 | 12.5 | 18 | 9.6 | FALSE | Singlezone Ducted, Centrally Ducted | TRUE | 62 | 76 | 62 | N/A | [6 empty] | 02/02/22 | Ingersoll Rand | 8400 | 32600 | 32600 | 0.52 | 2.32 | 2.5 | 4.73 | 4.12 | 3.82 | 16150 | 26400 | 26500 | 1.89 | 2.32 | 3.36 | 2.5 | 3.33 | 2.31 | 16934 |  | 20360 | 2.7 |  | 3.22 | 1.84 |  | 1.85 | 9600 | 35400 | 35800 | 0.82 | 2.83 | 2.81 | 3.43 | 3.67 | 3.73 | 11660 |  | 38140 | 0.23 |  | 2.31 | 14.86 |  | 4.84
Live | AMERICAN STANDARD | Platinum 18 | 8761185 | HRCU-A-CB | 4A6V8037A1 |  | 4TXCB006DS3 | *UD2B060ACV3 | 12.5 | 18 | 9.6 | FALSE | Singlezone Ducted, Centrally Ducted | TRUE | 61 | 76 | 62 | N/A | [6 empty] | 02/02/22 | Ingersoll Rand | 8600 | 33200 | 33500 | 0.53 | 2.34 | 2.5 | 4.76 | 4.16 | 3.93 | 16370 | 26800 | 27000 | 1.93 | 2.34 | 3.37 | 2.49 | 3.36 | 2.35 | 17234 |  | 20760 | 2.76 |  | 3.24 | 1.83 |  | 1.88 | 9900 | 36400 | 37000 | 0.81 | 2.91 | 2.88 | 3.58 | 3.67 | 3.77 | 11890 |  | 39600 | 0.2 |  | 2.35 | 17.42 |  | 4.94
Live | AMERICAN STANDARD | Platinum 18 | 8761186 | HRCU-A-CB | 4A6V8037A1 |  | 4TXCC005DS3 | *UD2C100ACV5 | 12.5 | 18 | 9.6 | FALSE | Singlezone Ducted, Centrally Ducted | TRUE | 61 | 76 | 61 | N/A | [6 empty] | 02/02/22 | Ingersoll Rand | 8400 | 32600 | 32600 | 0.51 | 2.3 | 2.47 | 4.83 | 4.15 | 3.87 | 15930 | 26400 | 26400 | 1.88 | 2.3 | 3.35 | 2.48 | 3.36 | 2.31 | 16688 |  | 20160 | 2.68 |  | 3.2 | 1.82 |  | 1.85 | 9600 | 35600 | 35700 | 0.82 | 2.85 | 2.84 | 3.43 | 3.66 | 3.68 | 11660 |  | 38140 | 0.2 |  | 2.32 | 17.09 |  | 4.82
Live | AMERICAN STANDARD | Platinum 18 | 8761182 | HRCU-A-CB | 4A6V8037A1 |  | 4TXCB006DS3 | *UHMB060ACV3 | 12.5 | 18 | 9.3 | FALSE | Singlezone Ducted, Centrally Ducted | TRUE | 60 | 75 | 62 | N/A | [6 empty] | 02/02/22 | Ingersoll Rand | 8700 | 32800 | 33700 | 0.61 | 2.26 | 2.65 | 4.18 | 4.25 | 3.73 | 16260 | 26400 | 27100 | 2.01 | 2.26 | 3.51 | 2.37 | 3.42 | 2.26 | 16994 |  | 20520 | 2.84 |  | 3.36 | 1.75 |  | 1.79 | 9500 | 35400 | 36200 | 0.84 | 2.83 | 2.79 | 3.31 | 3.67 | 3.8 | 11660 |  | 38540 | 0.26 |  | 2.3 | 13.14 |  | 4.91
Live | AMERICAN STANDARD | Platinum 18 | 8761184 | HRCU-A-CB | 4A6V8037A1 |  | 4TXCB006DS3 | *UHMB080ACV3 | 12.5 | 18 | 9.6 | FALSE | Singlezone Ducted, Centrally Ducted | TRUE | 61 | 76 | 62 | N/A | [6 empty] | 02/02/22 | Ingersoll Rand | 8700 | 33400 | 33700 | 0.58 | 2.36 | 2.51 | 4.4 | 4.15 | 3.93 | 16590 | 27000 | 27100 | 1.96 | 2.36 | 3.37 | 2.48 | 3.35 | 2.36 | 17400 |  | 20860 | 2.78 |  | 3.26 | 1.83 |  | 1.88 | 9800 | 36600 | 36900 | 0.84 | 2.93 | 2.91 | 3.42 | 3.66 | 3.72 | 11860 |  | 39340 | 0.27 |  | 2.4 | 12.87 |  | 4.8
Live | AMERICAN STANDARD | Platinum 18 | 8761181 | HRCU-A-CB | 4A6V8037A1 |  | 4TXCB004DS3 | *UHMB080ACV3 | 12.5 | 18 | 9.25 | FALSE | Singlezone Ducted, Centrally Ducted | TRUE | 62 | 77 | 63 | N/A | [6 empty] | 02/02/22 | Ingersoll Rand | 8600 | 32800 | 32900 | 0.58 | 2.26 | 2.61 | 4.35 | 4.25 | 3.69 | 16480 | 26600 | 26700 | 1.99 | 2.26 | 3.47 | 2.43 | 3.45 | 2.26 | 17400 |  | 20700 | 2.82 |  | 3.34 | 1.81 |  | 1.82 | 9500 | 35200 | 35500 | 0.83 | 2.82 | 2.8 | 3.35 | 3.66 | 3.72 | 11390 |  | 37940 | 0.31 |  | 2.41 | 10.77 |  | 4.61
Live | AMERICAN STANDARD | Platinum 18 | 8761179 | HRCU-A-CB | 4A6V8037A1 |  | 4TXCB004DS3 | *UD2B080ACV3 | 12.5 | 18 | 9.6 | FALSE | Singlezone Ducted, Centrally Ducted | TRUE | 62 | 76 | 63 | N/A | [6 empty] | 02/02/22 | Ingersoll Rand | 8500 | 32200 | 32800 | 0.55 | 2.22 | 2.66 | 4.53 | 4.25 | 3.61 | 16150 | 26000 | 26600 | 1.96 | 2.22 | 3.51 | 2.41 | 3.43 | 2.22 | 16994 |  | 20400 | 2.78 |  | 3.34 | 1.79 |  | 1.79 | 9300 | 34600 | 35300 | 0.82 | 2.77 | 2.73 | 3.32 | 3.66 | 3.79 | 11290 |  | 37480 | 0.22 |  | 2.24 | 15.04 |  | 4.9
Live | AMERICAN STANDARD | Platinum 18 | 876118 | HRCU-A-CB | 4A6V8037A1 |  | 4TXCB004DS3 | *UHMB060ACV3 | 12.5 | 18 | 9.5 | FALSE | Singlezone Ducted, Centrally Ducted | TRUE | 62 | 76 | 64 | N/A | [6 empty] | 02/02/22 | Ingersoll Rand | 8700 | 32200 | 33000 | 0.6 | 2.18 | 2.75 | 4.25 | 4.33 | 3.52 | 16480 | 26200 | 26900 | 2.02 | 2.18 | 3.6 | 2.39 | 3.52 | 2.19 | 17300 |  | 20700 | 2.86 |  | 3.44 | 1.77 |  | 1.76 | 9200 | 34400 | 35200 | 0.83 | 2.75 | 2.71 | 3.25 | 3.67 | 3.81 | 11260 |  | 37280 | 0.27 |  | 2.29 | 12.22 |  | 4.77
Live | AMERICAN STANDARD | Platinum 18 | 8761178 | HRCU-A-CB | 4A6V8037A1 |  | 4TXCB004DS3 | *UD2B060ACV3 | 12.5 | 18 | 9.6 | FALSE | Singlezone Ducted, Centrally Ducted | TRUE | 63 | 77 | 64 | N/A | [6 empty] | 02/02/22 | Ingersoll Rand | 8500 | 32200 | 32800 | 0.55 | 2.24 | 2.66 | 4.53 | 4.21 | 3.61 | 16370 | 26200 | 26800 | 1.96 | 2.24 | 3.52 | 2.45 | 3.43 | 2.23 | 17300 |  | 20700 | 2.78 |  | 3.36 | 1.82 |  | 1.81 | 9400 | 34600 | 35300 | 0.82 | 2.77 | 2.73 | 3.36 | 3.66 | 3.79 | 11290 |  | 37480 | 0.23 |  | 2.25 | 14.39 |  | 4.88
Live | AMERICAN STANDARD | Platinum 18 | 8761169 | HRCU-A-CB | 4A6V8036A1 |  | 4TXCC005DS3 | *UHMC100ACV4 | 12.5 | 18 | 9.6 | FALSE | Singlezone Ducted, Centrally Ducted | TRUE | 63 | 77 | 64 | N/A | [6 empty] | 02/02/22 | Ingersoll Rand | 8400 | 32000 | 32400 | 0.55 | 2.26 | 2.58 | 4.48 | 4.15 | 3.68 | 16260 | 26200 | 26400 | 1.91 | 2.26 | 3.41 | 2.49 | 3.4 | 2.27 | 17194 |  | 20540 | 2.72 |  | 3.26 | 1.85 |  | 1.85 | 9600 | 35000 | 35700 | 0.85 | 2.8 | 2.76 | 3.31 | 3.66 | 3.79 | 11660 |  | 38040 | 0.23 |  | 2.34 | 14.86 |  | 4.76
Live | AMERICAN STANDARD | Platinum 18 | 8761168 | HRCU-A-CB | 4A6V8036A1 |  | 4TXCC005DS3 | *UHMB080ACV3 | 12.25 | 18 | 9.6 | FALSE | Singlezone Ducted, Centrally Ducted | TRUE | 63 | 77 | 64 | N/A | [6 empty] | 02/02/22 | Ingersoll Rand | 8500 | 32000 | 32600 | 0.58 | 2.22 | 2.66 | 4.3 | 4.22 | 3.59 | 16370 | 26200 | 26500 | 1.97 | 2.22 | 3.5 | 2.44 | 3.46 | 2.22 | 17194 |  | 20540 | 2.78 |  | 3.34 | 1.81 |  | 1.8 | 9600 | 34600 | 35400 | 0.85 | 2.82 | 2.78 | 3.31 | 3.6 | 3.73 | 11490 |  | 37740 | 0.27 |  | 2.38 | 12.47 |  | 4.65
Live | AMERICAN STANDARD | Platinum 18 | 8761166 | HRCU-A-CB | 4A6V8036A1 |  | 4TXCC005DS3 | *UD2B100ACV3 | 12.25 | 18 | 9.6 | FALSE | Singlezone Ducted, Centrally Ducted | TRUE | 62 | 77 | 64 | N/A | [6 empty] | 02/02/22 | Ingersoll Rand | 8400 | 32000 | 32800 | 0.53 | 2.2 | 2.65 | 4.64 | 4.26 | 3.63 | 16260 | 26200 | 26500 | 1.98 | 2.2 | 3.53 | 2.41 | 3.49 | 2.2 | 17194 |  | 20540 | 2.84 |  | 3.38 | 1.77 |  | 1.78 | 9800 | 34800 | 35600 | 0.83 | 2.84 | 2.8 | 3.46 | 3.59 | 3.73 | 11690 |  | 37940 | 0.21 |  | 2.4 | 16.31 |  | 4.63
Live | AMERICAN STANDARD | Platinum 18 | 8761162 | HRCU-A-CB | 4A6V8036A1 |  | 4TXCB006DS3 | *UHMB060ACV3 | 12.5 | 18 | 10 | FALSE | Singlezone Ducted, Centrally Ducted | TRUE | 62 | 77 | 64 | N/A | [6 empty] | 02/02/22 | Ingersoll Rand | 8600 | 32600 | 33300 | 0.59 | 2.32 | 2.58 | 4.27 | 4.12 | 3.78 | 16700 | 26400 | 27100 | 1.94 | 2.32 | 3.42 | 2.52 | 3.33 | 2.32 | 17540 |  | 20960 | 2.74 |  | 3.26 | 1.88 |  | 1.88 | 9700 | 35200 | 36000 | 0.86 | 2.82 | 2.77 | 3.31 | 3.66 | 3.81 | 11760 |  | 38340 | 0.24 |  | 2.37 | 14.36 |  | 4.74
Live | AMERICAN STANDARD | Platinum 18 | 8761156 | HRCU-A-CB | 4A6V8036A1 |  | 4TXCB004DS3 | *UD2B060ACV3 | 12.25 | 18 | 9.6 | FALSE | Singlezone Ducted, Centrally Ducted | TRUE | 64 | 78 | 64 | N/A | [6 empty] | 02/02/22 | Ingersoll Rand | 8300 | 32200 | 32500 | 0.53 | 2.22 | 2.63 | 4.59 | 4.25 | 3.62 | 16480 | 26400 | 26600 | 1.96 | 2.22 | 3.5 | 2.46 | 3.49 | 2.23 | 17540 |  | 20840 | 2.8 |  | 3.34 | 1.84 |  | 1.83 | 9800 | 34800 | 35400 | 0.82 | 2.84 | 2.81 | 3.5 | 3.59 | 3.69 | 11690 |  | 37740 | 0.21 |  | 2.39 | 16.31 |  | 4.63
Live | AMERICAN STANDARD | Platinum 18 | 876116 | HRCU-A-CB | 4A6V8036A1 |  | 4TXCB006DS3 | *UHMB080ACV3 | 12.5 | 18 | 9.6 | FALSE | Singlezone Ducted, Centrally Ducted | TRUE | 62 | 77 | 63 | N/A | [6 empty] | 02/02/22 | Ingersoll Rand | 8600 | 32800 | 33400 | 0.58 | 2.32 | 2.57 | 4.35 | 4.14 | 3.81 | 16480 | 26600 | 26900 | 1.95 | 2.32 | 3.41 | 2.48 | 3.36 | 2.31 | 17340 |  | 20800 | 2.76 |  | 3.26 | 1.84 |  | 1.87 | 9900 | 35800 | 36600 | 0.85 | 2.86 | 2.82 | 3.41 | 3.67 | 3.8 | 11960 |  | 39300 | 0.24 |  | 2.42 | 14.6 |  | 4.76
Live | AMERICAN STANDARD | Platinum 18 | 8761155 | HRCU-A-CB | 4A6V8036A1 |  | 4TXCB004DS3 | *UHMB060ACV3 | 12 | 18 | 9.6 | FALSE | Singlezone Ducted, Centrally Ducted | TRUE | 64 | 77 | 65 | N/A | [6 empty] | 02/02/22 | Ingersoll Rand | 8500 | 32200 | 32700 | 0.58 | 2.2 | 2.72 | 4.3 | 4.29 | 3.52 | 16590 | 26600 | 26900 | 1.98 | 2.2 | 3.57 | 2.46 | 3.54 | 2.21 | 17540 |  | 20940 | 2.82 |  | 3.4 | 1.82 |  | 1.8 | 9600 | 34600 | 35300 | 0.84 | 2.88 | 2.84 | 3.35 | 3.52 | 3.64 | 11490 |  | 37800 | 0.27 |  | 2.43 | 12.47 |  | 4.56
Live | AMERICAN STANDARD | Platinum 18 | 8761154 | HRCU-A-CB | 4A6V8036A1 |  | 4TXCB004DS3 | *UHMB080ACV3 | 12.25 | 18 | 9.6 | FALSE | Singlezone Ducted, Centrally Ducted | TRUE | 63 | 78 | 64 | N/A | [6 empty] | 02/02/22 | Ingersoll Rand | 8500 | 32200 | 32600 | 0.58 | 2.22 | 2.68 | 4.3 | 4.25 | 3.56 | 16590 | 26400 | 26700 | 1.98 | 2.22 | 3.53 | 2.46 | 3.49 | 2.22 | 17540 |  | 20840 | 2.82 |  | 3.36 | 1.82 |  | 1.82 | 9600 | 34600 | 35400 | 0.85 | 2.82 | 2.78 | 3.31 | 3.6 | 3.73 | 11490 |  | 37740 | 0.27 |  | 2.39 | 12.47 |  | 4.63
Live | AMERICAN STANDARD | Platinum 18 | 8761153 | HRCU-A-CB | 4A6V8036A1 |  | 4TXCB004DS3 | *UD2B080ACV3 | 12.25 | 18 | 9.6 | FALSE | Singlezone Ducted, Centrally Ducted | TRUE | 64 | 78 | 64 | N/A | [6 empty] | 02/02/22 | Ingersoll Rand | 8300 | 32200 | 32500 | 0.52 | 2.24 | 2.63 | 4.68 | 4.21 | 3.62 | 16590 | 26400 | 26600 | 1.96 | 2.24 | 3.48 | 2.48 | 3.45 | 2.24 | 17540 |  | 20880 | 2.8 |  | 3.34 | 1.84 |  | 1.83 | 9700 | 35000 | 35500 | 0.83 | 2.86 | 2.83 | 3.43 | 3.59 | 3.68 | 11590 |  | 37940 | 0.19 |  | 2.4 | 17.88 |  | 4.63
Live | AMERICAN STANDARD | Platinum 18 | 8761152 | HRCU-A-CB | 4A6V8024A1 |  | 4TXCB004DS3 | *UHMB080ACV3 | 12.5 | 17.5 | 9.5 | FALSE | Singlezone Ducted, Centrally Ducted | TRUE | 60 | 75 | 59 | N/A | [6 empty] | 02/02/22 | Ingersoll Rand | 7900 | 21400 | 20900 | 0.57 | 2.42 | 1.6 | 4.06 | 2.59 | 3.83 | 11210 | 16900 | 16900 | 1.28 | 2.42 | 2.05 | 2.57 | 2.05 | 2.42 | 10830 |  | 12720 | 1.7 |  | 1.98 | 1.87 |  | 1.88 | 7800 | 24200 | 24200 | 0.8 | 1.94 | 1.93 | 2.86 | 3.66 | 3.67 | 9420 |  | 25920 | 0.24 |  | 1.54 | 11.5 |  | 4.93
Live | AMERICAN STANDARD | Platinum 18 | 876115 | HRCU-A-CB | 4A6V8024A1 |  | 4TXCB004DS3 | *UHMB060ACV3 | 12.5 | 18 | 9.5 | FALSE | Singlezone Ducted, Centrally Ducted | TRUE | 60 | 75 | 59 | N/A | [6 empty] | 02/02/22 | Ingersoll Rand | 7900 | 21400 | 20900 | 0.57 | 2.42 | 1.6 | 4.06 | 2.59 | 3.83 | 11210 | 16900 | 16900 | 1.28 | 2.42 | 2.05 | 2.57 | 2.05 | 2.42 | 10830 |  | 12720 | 1.7 |  | 1.98 | 1.87 |  | 1.88 | 7800 | 24200 | 24200 | 0.81 | 1.94 | 1.94 | 2.82 | 3.66 | 3.66 | 9420 |  | 25760 | 0.24 |  | 1.55 | 11.5 |  | 4.87
Live | AMERICAN STANDARD | Platinum 18 | 8761151 | HRCU-A-CB | 4A6V8024A1 |  | 4TXCB004DS3 | *DD2B060ACV3 | 12.5 | 18 | 9.6 | FALSE | Singlezone Ducted, Centrally Ducted | TRUE | 55 | 73 | 58 | N/A | [6 empty] | 02/02/22 | Ingersoll Rand | 7800 | 21000 | 22100 | 0.54 | 2.4 | 1.59 | 4.23 | 2.56 | 4.07 | 10550 | 16500 | 16500 | 1.23 | 2.4 | 2.01 | 2.51 | 2.01 | 2.41 | 10158 |  | 12180 | 1.64 |  | 1.92 | 1.82 |  | 1.86 | 7700 | 23400 | 23400 | 0.81 | 1.87 | 1.87 | 2.79 | 3.67 | 3.67 | 9320 |  | 24960 | 0.18 |  | 1.51 | 15.17 |  | 4.84
Live | AMERICAN STANDARD | Platinum 18 | 8761149 | HRCU-A-CB | 4A6V8024A1 |  | 4TXCB004DS3 | *DHMB060BCV3 | 12.5 | 18 | 9.6 | FALSE | Singlezone Ducted, Centrally Ducted | TRUE | 62 | 79 | 62 | N/A | [6 empty] | 02/02/22 | Ingersoll Rand | 7800 | 21000 | 21000 | 0.57 | 2.46 | 1.56 | 4.01 | 2.5 | 3.95 | 11650 | 16500 | 16500 | 1.23 | 2.46 | 1.97 | 2.78 | 1.97 | 2.45 | 11376 |  | 13040 | 1.64 |  | 1.9 | 2.03 |  | 2.01 | 7700 | 23200 | 23200 | 0.8 | 1.86 | 1.86 | 2.82 | 3.66 | 3.66 | 9320 |  | 24760 | 0.18 |  | 1.52 | 15.17 |  | 4.77
Live | AMERICAN STANDARD | Platinum 20 | 8761143 | HRCU-A-CB | 4A6V0048A1 |  | 4TXCD010DS3 | *UHMC100ACV4 | 12.25 | 19 | 10 | FALSE | Singlezone Ducted, Centrally Ducted | TRUE | 61 | 76 | 63 | N/A | [6 empty] | 02/02/22 | Ingersoll Rand | 12400 | 43500 | 44400 | 0.8 | 2.22 | 3.57 | 4.54 | 5.74 | 3.64 | 22080 | 35800 | 36100 | 2.73 | 2.22 | 4.76 | 2.37 | 4.73 | 2.22 | 22852 |  | 27460 | 3.88 |  | 4.58 | 1.73 |  | 1.76 | 13200 | 47500 | 48400 | 1.02 | 3.88 | 3.83 | 3.79 | 3.59 | 3.7 | 15800 |  | 51880 | 0.4 |  | 3.33 | 11.58 |  | 4.57
Live | AMERICAN STANDARD | Platinum 20 | 876114 | HRCU-A-CB | 4A6V0048A1 |  | 4TXCC009DS3 | *UHMC100ACV4 | 12 | 19 | 10 | FALSE | Singlezone Ducted, Centrally Ducted | TRUE | 62 | 76 | 62 | N/A | [6 empty] | 02/02/22 | Ingersoll Rand | 12300 | 44000 | 44400 | 0.78 | 2.24 | 3.54 | 4.62 | 5.76 | 3.68 | 22080 | 36000 | 36100 | 2.73 | 2.24 | 4.73 | 2.37 | 4.71 | 2.24 | 22958 |  | 27560 | 3.88 |  | 4.58 | 1.73 |  | 1.76 | 13200 | 48000 | 48300 | 1.02 | 4 | 3.99 | 3.79 | 3.52 | 3.55 | 15800 |  | 51840 | 0.41 |  | 3.46 | 11.29 |  | 4.39
Live | AMERICAN STANDARD | Platinum 20 | 8761142 | HRCU-A-CB | 4A6V0048A1 |  | 4TXCD010DS3 | *UHMD120ACV5 | 12 | 18 | 9.6 | FALSE | Singlezone Ducted, Centrally Ducted | TRUE | 62 | 75 | 63 | N/A | [6 empty] | 02/02/22 | Ingersoll Rand | 12500 | 44000 | 44600 | 0.84 | 2.22 | 3.62 | 4.36 | 5.81 | 3.61 | 22190 | 36400 | 36700 | 2.75 | 2.22 | 4.85 | 2.36 | 4.81 | 2.22 | 22958 |  | 27720 | 3.88 |  | 4.64 | 1.73 |  | 1.75 | 13100 | 47500 | 48200 | 1.04 | 3.96 | 3.92 | 3.69 | 3.52 | 3.6 | 15700 |  | 51740 | 0.46 |  | 3.44 | 10 |  | 4.41
Live | AMERICAN STANDARD | Platinum 20 | 8761138 | HRCU-A-CB | 4A6V0048A1 |  | 4TXCC009DS3 | *UD2C080ACV4 | 12.25 | 19.25 | 10 | FALSE | Singlezone Ducted, Centrally Ducted | TRUE | 61 | 75 | 62 | N/A | [6 empty] | 02/02/22 | Ingersoll Rand | 12300 | 43500 | 44400 | 0.78 | 2.22 | 3.6 | 4.62 | 5.74 | 3.61 | 21860 | 35800 | 36200 | 2.71 | 2.22 | 4.79 | 2.36 | 4.73 | 2.21 | 22652 |  | 27360 | 3.86 |  | 4.58 | 1.72 |  | 1.75 | 13300 | 47500 | 48700 | 1 | 3.88 | 3.81 | 3.9 | 3.59 | 3.75 | 15730 |  | 52240 | 0.36 |  | 3.3 | 12.81 |  | 4.64
Live | AMERICAN STANDARD | Platinum 20 | 8761135 | HRCU-A-CB | 4A6V0036A1 |  | 4TXCC007DS3 | *UD2C080ACV4 | 13 | 21 | 10 | FALSE | Singlezone Ducted, Centrally Ducted | TRUE | 60 | 75 | 60 | N/A | [6 empty] | 02/02/22 | Ingersoll Rand | 8500 | 33200 | 33300 | 0.52 | 2.42 | 2.39 | 4.79 | 4.02 | 4.08 | 15930 | 26600 | 26700 | 1.86 | 2.42 | 3.24 | 2.51 | 3.22 | 2.42 | 16688 |  | 20220 | 2.64 |  | 3.12 | 1.85 |  | 1.9 | 9900 | 36800 | 37200 | 0.83 | 2.83 | 2.81 | 3.5 | 3.81 | 3.88 | 11890 |  | 39440 | 0.2 |  | 2.28 | 17.42 |  | 5.07
Live | AMERICAN STANDARD | Platinum 20 | 8761134 | HRCU-A-CB | 4A6V0036A1 |  | 4TXCC007DS3 | *UHMC100ACV4 | 13 | 20 | 10 | FALSE | Singlezone Ducted, Centrally Ducted | TRUE | 61 | 75 | 61 | N/A | [6 empty] | 02/02/22 | Ingersoll Rand | 8600 | 33200 | 33400 | 0.54 | 2.42 | 2.41 | 4.67 | 4.02 | 4.06 | 16150 | 26800 | 26900 | 1.89 | 2.42 | 3.27 | 2.5 | 3.25 | 2.41 | 16894 |  | 20420 | 2.68 |  | 3.16 | 1.85 |  | 1.89 | 9800 | 36800 | 37000 | 0.84 | 2.83 | 2.82 | 3.42 | 3.81 | 3.85 | 11790 |  | 39760 | 0.24 |  | 2.35 | 14.4 |  | 4.96
Live | AMERICAN STANDARD | Platinum 20 | 8761133 | HRCU-A-CB | 4A6V0036A1 |  | 4TXCC007DS3 | *UD2C100ACV5 | 13 | 21 | 10 | FALSE | Singlezone Ducted, Centrally Ducted | TRUE | 60 | 75 | 60 | N/A | [6 empty] | 02/02/22 | Ingersoll Rand | 8500 | 33200 | 33300 | 0.51 | 2.4 | 2.38 | 4.88 | 4.05 | 4.1 | 15710 | 26600 | 26600 | 1.85 | 2.4 | 3.25 | 2.49 | 3.25 | 2.4 | 16488 |  | 20020 | 2.64 |  | 3.14 | 1.83 |  | 1.87 | 9900 | 37000 | 37100 | 0.83 | 2.85 | 2.84 | 3.5 | 3.8 | 3.83 | 11960 |  | 39700 | 0.17 |  | 2.32 | 20.62 |  | 5.02
Live | AMERICAN STANDARD | Platinum 20 | 8761131 | HRCU-A-CB | 4A6V0036A1 |  | 4TXCC005DS3 | *UD2C100ACV5 | 13 | 20.5 | 9.6 | FALSE | Singlezone Ducted, Centrally Ducted | TRUE | 61 | 76 | 61 | N/A | [6 empty] | 02/02/22 | Ingersoll Rand | 8400 | 32600 | 32600 | 0.51 | 2.3 | 2.47 | 4.83 | 4.15 | 3.87 | 15930 | 26400 | 26400 | 1.88 | 2.3 | 3.35 | 2.48 | 3.36 | 2.31 | 16688 |  | 20160 | 2.68 |  | 3.2 | 1.82 |  | 1.85 | 9600 | 35600 | 35700 | 0.82 | 2.74 | 2.73 | 3.43 | 3.81 | 3.83 | 11660 |  | 38140 | 0.2 |  | 2.31 | 17.09 |  | 4.84
Live | AMERICAN STANDARD | Platinum 20 | 8761129 | HRCU-A-CB | 4A6V0036A1 |  | 4TXCC005DS3 | *UHMC100ACV4 | 13 | 19.5 | 9.6 | FALSE | Singlezone Ducted, Centrally Ducted | TRUE | 61 | 76 | 62 | N/A | [6 empty] | 02/02/22 | Ingersoll Rand | 8500 | 32400 | 32700 | 0.55 | 2.28 | 2.54 | 4.53 | 4.16 | 3.77 | 16040 | 26200 | 26400 | 1.92 | 2.28 | 3.39 | 2.45 | 3.37 | 2.28 | 16894 |  | 20260 | 2.72 |  | 3.24 | 1.82 |  | 1.83 | 9500 | 35200 | 35900 | 0.82 | 2.71 | 2.67 | 3.4 | 3.81 | 3.94 | 11560 |  | 38240 | 0.25 |  | 2.28 | 13.55 |  | 4.92
Live | AMERICAN STANDARD | Platinum 20 | 876113 | HRCU-A-CB | 4A6V0036A1 |  | 4TXCC005DS3 | *UD2C080ACV4 | 13 | 20.25 | 9.6 | FALSE | Singlezone Ducted, Centrally Ducted | TRUE | 62 | 76 | 62 | N/A | [6 empty] | 02/02/22 | Ingersoll Rand | 8400 | 32600 | 32600 | 0.52 | 2.32 | 2.5 | 4.73 | 4.12 | 3.82 | 16150 | 26400 | 26500 | 1.89 | 2.32 | 3.36 | 2.5 | 3.33 | 2.31 | 16934 |  | 20360 | 2.7 |  | 3.22 | 1.84 |  | 1.85 | 9600 | 35400 | 35800 | 0.82 | 2.72 | 2.7 | 3.43 | 3.81 | 3.89 | 11660 |  | 38140 | 0.23 |  | 2.29 | 14.86 |  | 4.88
Live | AMERICAN STANDARD | Platinum 20 | 8761127 | HRCU-A-CB | 4A6V0036A1 |  | 4TXCB006DS3 | *UD2B080ACV3 | 13 | 20.75 | 10 | FALSE | Singlezone Ducted, Centrally Ducted | TRUE | 61 | 76 | 62 | N/A | [6 empty] | 02/02/22 | Ingersoll Rand | 8600 | 33200 | 33800 | 0.53 | 2.38 | 2.52 | 4.76 | 4.09 | 3.93 | 16370 | 26800 | 27000 | 1.91 | 2.38 | 3.33 | 2.51 | 3.3 | 2.38 | 17300 |  | 20760 | 2.74 |  | 3.22 | 1.85 |  | 1.89 | 9900 | 36600 | 37200 | 0.82 | 2.82 | 2.79 | 3.54 | 3.8 | 3.91 | 11890 |  | 39540 | 0.2 |  | 2.37 | 17.42 |  | 4.89
Live | AMERICAN STANDARD | Platinum 20 | 8761128 | HRCU-A-CB | 4A6V0036A1 |  | 4TXCB006DS3 | *UD2B060ACV3 | 13 | 20.75 | 10 | FALSE | Singlezone Ducted, Centrally Ducted | TRUE | 61 | 76 | 62 | N/A | [6 empty] | 02/02/22 | Ingersoll Rand | 8600 | 33200 | 33500 | 0.53 | 2.34 | 2.5 | 4.76 | 4.16 | 3.93 | 16370 | 26800 | 27000 | 1.93 | 2.34 | 3.37 | 2.49 | 3.36 | 2.35 | 17234 |  | 20760 | 2.76 |  | 3.24 | 1.83 |  | 1.88 | 9900 | 36400 | 37000 | 0.81 | 2.8 | 2.77 | 3.58 | 3.81 | 3.91 | 11890 |  | 39600 | 0.2 |  | 2.34 | 17.42 |  | 4.96
Live | AMERICAN STANDARD | Platinum 20 | 8761125 | HRCU-A-CB | 4A6V0036A1 |  | 4TXCB006DS3 | *UHMB060ACV3 | 13 | 19.25 | 10 | FALSE | Singlezone Ducted, Centrally Ducted | TRUE | 60 | 75 | 62 | N/A | [6 empty] | 02/02/22 | Ingersoll Rand | 8700 | 32800 | 33700 | 0.61 | 2.26 | 2.65 | 4.18 | 4.25 | 3.73 | 16260 | 26400 | 27100 | 2.01 | 2.26 | 3.51 | 2.37 | 3.42 | 2.26 | 16994 |  | 20520 | 2.84 |  | 3.36 | 1.75 |  | 1.79 | 9500 | 35400 | 36200 | 0.84 | 2.72 | 2.68 | 3.31 | 3.81 | 3.96 | 11660 |  | 38540 | 0.26 |  | 2.31 | 13.14 |  | 4.89
Live | AMERICAN STANDARD | Platinum 20 | 8761124 | HRCU-A-CB | 4A6V0036A1 |  | 4TXCB004DS3 | *UD2B060ACV3 | 12.5 | 19.75 | 9.6 | FALSE | Singlezone Ducted, Centrally Ducted | TRUE | 63 | 77 | 64 | N/A | [6 empty] | 02/02/22 | Ingersoll Rand | 8500 | 32200 | 32800 | 0.55 | 2.24 | 2.66 | 4.53 | 4.21 | 3.61 | 16370 | 26200 | 26800 | 1.96 | 2.24 | 3.52 | 2.45 | 3.43 | 2.23 | 17300 |  | 20700 | 2.78 |  | 3.36 | 1.82 |  | 1.81 | 9400 | 34600 | 35300 | 0.82 | 2.77 | 2.73 | 3.36 | 3.66 | 3.79 | 11290 |  | 37480 | 0.23 |  | 2.25 | 14.39 |  | 4.88
Live | AMERICAN STANDARD | Platinum 20 | 8761126 | HRCU-A-CB | 4A6V0036A1 |  | 4TXCB006DS3 | *UHMB080ACV3 | 13 | 19.5 | 9.6 | FALSE | Singlezone Ducted, Centrally Ducted | TRUE | 61 | 76 | 62 | N/A | [6 empty] | 02/02/22 | Ingersoll Rand | 8700 | 33400 | 33700 | 0.58 | 2.36 | 2.51 | 4.4 | 4.15 | 3.93 | 16590 | 27000 | 27100 | 1.96 | 2.36 | 3.37 | 2.48 | 3.35 | 2.36 | 17400 |  | 20860 | 2.78 |  | 3.26 | 1.83 |  | 1.88 | 9800 | 36600 | 36900 | 0.84 | 2.82 | 2.8 | 3.42 | 3.8 | 3.86 | 11860 |  | 39340 | 0.27 |  | 2.41 | 12.87 |  | 4.78
Live | AMERICAN STANDARD | Platinum 20 | 8761123 | HRCU-A-CB | 4A6V0036A1 |  | 4TXCB004DS3 | *UD2B080ACV3 | 13 | 19.45 | 9.6 | FALSE | Singlezone Ducted, Centrally Ducted | TRUE | 62 | 76 | 63 | N/A | [6 empty] | 02/02/22 | Ingersoll Rand | 8500 | 32200 | 32800 | 0.55 | 2.22 | 2.66 | 4.53 | 4.25 | 3.61 | 16150 | 26000 | 26600 | 1.96 | 2.22 | 3.51 | 2.41 | 3.43 | 2.22 | 16994 |  | 20400 | 2.78 |  | 3.34 | 1.79 |  | 1.79 | 9300 | 34600 | 35300 | 0.82 | 2.66 | 2.62 | 3.32 | 3.81 | 3.95 | 11290 |  | 37480 | 0.22 |  | 2.24 | 15.04 |  | 4.9
Live | AMERICAN STANDARD | Platinum 20 | 8761122 | HRCU-A-CB | 4A6V0036A1 |  | 4TXCB004DS3 | *UHMB060ACV3 | 12.5 | 18.5 | 9.5 | FALSE | Singlezone Ducted, Centrally Ducted | TRUE | 62 | 76 | 64 | N/A | [6 empty] | 02/02/22 | Ingersoll Rand | 8700 | 32200 | 33000 | 0.6 | 2.18 | 2.75 | 4.25 | 4.33 | 3.52 | 16480 | 26200 | 26900 | 2.02 | 2.18 | 3.6 | 2.39 | 3.52 | 2.19 | 17300 |  | 20700 | 2.86 |  | 3.44 | 1.77 |  | 1.76 | 9200 | 34400 | 35200 | 0.83 | 2.75 | 2.71 | 3.25 | 3.67 | 3.81 | 11260 |  | 37280 | 0.27 |  | 2.29 | 12.22 |  | 4.77
Live | AMERICAN STANDARD | Platinum 20 | 8761121 | HRCU-A-CB | 4A6V0036A1 |  | 4TXCB004DS3 | *UHMB080ACV3 | 12.5 | 18.75 | 9.5 | FALSE | Singlezone Ducted, Centrally Ducted | TRUE | 62 | 77 | 63 | N/A | [6 empty] | 02/02/22 | Ingersoll Rand | 8600 | 32800 | 32900 | 0.58 | 2.26 | 2.61 | 4.35 | 4.25 | 3.69 | 16480 | 26600 | 26700 | 1.99 | 2.26 | 3.47 | 2.43 | 3.45 | 2.26 | 17400 |  | 20700 | 2.82 |  | 3.34 | 1.81 |  | 1.82 | 9500 | 35200 | 35500 | 0.83 | 2.82 | 2.8 | 3.35 | 3.66 | 3.72 | 11390 |  | 37940 | 0.31 |  | 2.41 | 10.77 |  | 4.61
Live | AMERICAN STANDARD | Platinum 20 | 8761119 | HRCU-A-CB | 4A6V0024A1 |  | 4TXCB004DS3 | *DHMB060BCV3 | 12.5 | 18.25 | 9.6 | FALSE | Singlezone Ducted, Centrally Ducted | TRUE | 62 | 79 | 62 | N/A | [6 empty] | 02/02/22 | Ingersoll Rand | 7800 | 21000 | 21000 | 0.57 | 2.46 | 1.56 | 4.01 | 2.5 | 3.95 | 11650 | 16500 | 16500 | 1.23 | 2.46 | 1.97 | 2.78 | 1.97 | 2.45 | 11376 |  | 13040 | 1.64 |  | 1.9 | 2.03 |  | 2.01 | 7700 | 23200 | 23200 | 0.8 | 1.86 | 1.86 | 2.82 | 3.66 | 3.66 | 9320 |  | 24760 | 0.18 |  | 1.52 | 15.17 |  | 4.77
Live | AMERICAN STANDARD | Platinum 20 | 876112 | HRCU-A-CB | 4A6V0024A1 |  | 4TXCB004DS3 | *DD2B060ACV3 | 13 | 18.5 | 9.6 | FALSE | Singlezone Ducted, Centrally Ducted | TRUE | 55 | 73 | 58 | N/A | [6 empty] | 02/02/22 | Ingersoll Rand | 7800 | 21000 | 22100 | 0.54 | 2.4 | 1.59 | 4.23 | 2.56 | 4.07 | 10550 | 16500 | 16500 | 1.23 | 2.4 | 2.01 | 2.51 | 2.01 | 2.41 | 10158 |  | 12180 | 1.64 |  | 1.92 | 1.82 |  | 1.86 | 7700 | 23200 | 23200 | 0.81 | 1.78 | 1.79 | 2.79 | 3.82 | 3.8 | 9320 |  | 25020 | 0.18 |  | 1.5 | 15.17 |  | 4.89
Live | AMERICAN STANDARD | Platinum 20 | 8761118 | HRCU-A-CB | 4A6V0024A1 |  | 4TXCB004DS3 | *UHMB080ACV3 | 13 | 17.75 | 9.5 | FALSE | Singlezone Ducted, Centrally Ducted | TRUE | 60 | 75 | 59 | N/A | [6 empty] | 02/02/22 | Ingersoll Rand | 7900 | 21400 | 20900 | 0.57 | 2.42 | 1.6 | 4.06 | 2.59 | 3.83 | 11210 | 16900 | 16900 | 1.28 | 2.42 | 2.05 | 2.57 | 2.05 | 2.42 | 10830 |  | 12720 | 1.7 |  | 1.98 | 1.87 |  | 1.88 | 7800 | 24200 | 24200 | 0.8 | 1.86 | 1.86 | 2.86 | 3.81 | 3.81 | 9420 |  | 25920 | 0.24 |  | 1.53 | 11.5 |  | 4.96
Live | AMERICAN STANDARD | Platinum 20 | 8761117 | HRCU-A-CB | 4A6V0024A1 |  | 4TXCB004DS3 | *UHMB060ACV3 | 13 | 18 | 9.5 | FALSE | Singlezone Ducted, Centrally Ducted | TRUE | 60 | 75 | 59 | N/A | [6 empty] | 02/02/22 | Ingersoll Rand | 7900 | 21400 | 20900 | 0.57 | 2.42 | 1.6 | 4.06 | 2.59 | 3.83 | 11210 | 16900 | 16900 | 1.28 | 2.42 | 2.05 | 2.57 | 2.05 | 2.42 | 10830 |  | 12720 | 1.7 |  | 1.98 | 1.87 |  | 1.88 | 7800 | 24200 | 24200 | 0.81 | 1.86 | 1.86 | 2.82 | 3.81 | 3.81 | 9420 |  | 25760 | 0.24 |  | 1.55 | 11.5 |  | 4.87
Live | AMERICAN STANDARD | Platinum 18 | 712558 | HRCU-A-CB | 4A6V8037A1 |  | 4TXFH036CZ3 | *UHMB060ACV3 | 12.5 | 18 | 9.6 | FALSE | Singlezone Ducted, Centrally Ducted | TRUE | 60 | 75 | 62 | N/A | [6 empty] | 02/02/22 | Ingersoll Rand | 8500 | 31400 | 32400 | 0.58 | 2.24 | 2.56 | 4.3 | 4.11 | 3.71 | 15600 | 25600 | 25900 | 1.92 | 2.24 | 3.38 | 2.38 | 3.35 | 2.25 | 16242 |  | 19620 | 2.7 |  | 3.22 | 1.76 |  | 1.79 | 9600 | 34800 | 35500 | 0.83 | 2.78 | 2.74 | 3.39 | 3.67 | 3.8 | 11490 |  | 37680 | 0.28 |  | 2.32 | 12.03 |  | 4.76
Live | AMERICAN STANDARD | Platinum 18 | 823351 | HRCU-A-CB | 4A6V8048A1 |  | 4TXFH064AZ3 | *UHMC100ACV4 | 12 | 18 | 10 | FALSE | Singlezone Ducted, Centrally Ducted | TRUE | 64 | 77 | 68 | N/A | [6 empty] | 02/02/22 | Ingersoll Rand | 12300 | 42500 | 44900 | 0.81 | 2.28 | 3.62 | 4.45 | 5.46 | 3.64 | 23180 | 37000 | 37400 | 2.76 | 2.28 | 4.81 | 2.46 | 4.76 | 2.28 | 24290 |  | 29000 | 3.92 |  | 4.62 | 1.82 |  | 1.84 | 13800 | 46500 | 47400 | 1.02 | 3.88 | 3.82 | 3.97 | 3.51 | 3.64 | 16400 |  | 50880 | 0.4 |  | 3.21 | 12.02 |  | 4.65
Live | AMERICAN STANDARD | Platinum 18 | 8233511 | HRCU-A-CB | 4A6V8048A1 |  | 4TXFH064AZ3 | *UHMD120ACV5 | 11.5 | 18 | 10 | FALSE | Singlezone Ducted, Centrally Ducted | TRUE | 64 | 77 | 67 | N/A | [6 empty] | 02/02/22 | Ingersoll Rand | 12300 | 43000 | 44900 | 0.85 | 2.28 | 3.63 | 4.24 | 5.53 | 3.63 | 23290 | 37600 | 37700 | 2.76 | 2.28 | 4.85 | 2.47 | 4.83 | 2.28 | 24396 |  | 29160 | 3.9 |  | 4.64 | 1.83 |  | 1.84 | 13600 | 47000 | 47300 | 1.05 | 4.09 | 4.07 | 3.8 | 3.37 | 3.41 | 16130 |  | 50320 | 0.46 |  | 3.36 | 10.28 |  | 4.39
Live | AMERICAN STANDARD | Platinum 18 | 7125577 | HRCU-A-CB | 4A6V8036A1 |  | 4TXFH036CZ3 | *UHMB060ACV3 | 12.2 | 18 | 9.6 | FALSE | Singlezone Ducted, Centrally Ducted | TRUE | 61 | 76 | 65 | N/A | [6 empty] | 02/02/22 | Ingersoll Rand | 8300 | 29800 | 32100 | 0.58 | 2.2 | 2.59 | 4.19 | 3.97 | 3.63 | 15600 | 25400 | 25700 | 1.94 | 2.2 | 3.43 | 2.36 | 3.38 | 2.2 | 16282 |  | 19600 | 2.74 |  | 3.28 | 1.74 |  | 1.75 | 9700 | 34200 | 34900 | 0.85 | 2.8 | 2.76 | 3.34 | 3.58 | 3.71 | 11760 |  | 37500 | 0.26 |  | 2.38 | 13.26 |  | 4.62
Live | AMERICAN STANDARD | Platinum 18 | 7125576 | HRCU-A-CB | 4A6V8036A1 |  | 4TXFH036CZ3 | *DHMB060BCV3 | 12.2 | 18 | 9.6 | FALSE | Singlezone Ducted, Centrally Ducted | TRUE | 62 | 78 | 67 | N/A | [6 empty] | 02/02/22 | Ingersoll Rand | 8200 | 30200 | 32400 | 0.5 | 2.26 | 2.6 | 4.81 | 3.92 | 3.65 | 16150 | 25600 | 25900 | 1.9 | 2.26 | 3.36 | 2.49 | 3.32 | 2.26 | 17134 |  | 20380 | 2.72 |  | 3.24 | 1.85 |  | 1.84 | 9800 | 34400 | 35100 | 0.83 | 2.82 | 2.78 | 3.46 | 3.58 | 3.7 | 11690 |  | 37440 | 0.2 |  | 2.38 | 17.13 |  | 4.61
Live | AMERICAN STANDARD | Platinum 18 | 6796567 | HRCU-A-CB | 4A6V8037A1 |  | 4TXFH036CZ3 | *UHMB080ACV3 | 12.5 | 18 | 9.6 | FALSE | Singlezone Ducted, Centrally Ducted | TRUE | 61 | 75 | 63 | N/A | [6 empty] | 02/02/22 | Ingersoll Rand | 8500 | 31200 | 32200 | 0.58 | 2.28 | 2.52 | 4.3 | 4.01 | 3.74 | 15710 | 25600 | 25900 | 1.9 | 2.28 | 3.32 | 2.42 | 3.29 | 2.29 | 16342 |  | 19660 | 2.68 |  | 3.18 | 1.79 |  | 1.81 | 9600 | 34800 | 35500 | 0.84 | 2.78 | 2.75 | 3.35 | 3.67 | 3.78 | 11490 |  | 37840 | 0.26 |  | 2.3 | 12.95 |  | 4.82
Live | AMERICAN STANDARD | Platinum 18 | 6796566 | HRCU-A-CB | 4A6V8037A1 |  | 4TXFH036CZ3 | *UD2B080ACV3 | 13 | 18 | 10 | FALSE | Singlezone Ducted, Centrally Ducted | TRUE | 61 | 76 | 63 | N/A | [6 empty] | 02/02/22 | Ingersoll Rand | 8300 | 31200 | 32300 | 0.53 | 2.3 | 2.48 | 4.59 | 3.98 | 3.82 | 15600 | 25600 | 25900 | 1.88 | 2.3 | 3.31 | 2.43 | 3.26 | 2.29 | 16382 |  | 19760 | 2.68 |  | 3.18 | 1.79 |  | 1.82 | 9700 | 34800 | 35500 | 0.82 | 2.68 | 2.64 | 3.47 | 3.81 | 3.94 | 11590 |  | 37840 | 0.18 |  | 2.27 | 18.87 |  | 4.89
Live | AMERICAN STANDARD | Platinum 18 | 6796558 | HRCU-A-CB | 4A6V8036A1 |  | 4TXFH036CZ3 | *UD2C080ACV4 | 12.5 | 18 | 9.6 | FALSE | Singlezone Ducted, Centrally Ducted | TRUE | 61 | 76 | 63 | N/A | [6 empty] | 02/02/22 | Ingersoll Rand | 8100 | 30600 | 31400 | 0.52 | 2.3 | 2.43 | 4.57 | 3.9 | 3.79 | 15380 | 25200 | 25300 | 1.83 | 2.3 | 3.22 | 2.46 | 3.21 | 2.3 | 16142 |  | 19400 | 2.6 |  | 3.08 | 1.82 |  | 1.85 | 9900 | 34400 | 34600 | 0.84 | 2.75 | 2.74 | 3.45 | 3.67 | 3.7 | 11790 |  | 37560 | 0.18 |  | 2.32 | 19.2 |  | 4.74
Live | AMERICAN STANDARD | Platinum 18 | 6796557 | HRCU-A-CB | 4A6V8036A1 |  | 4TXFH036CZ3 | *UD2B080ACV3 | 12.5 | 18 | 9.6 | FALSE | Singlezone Ducted, Centrally Ducted | TRUE | 61 | 76 | 63 | N/A | [6 empty] | 02/02/22 | Ingersoll Rand | 8100 | 30800 | 32000 | 0.52 | 2.24 | 2.5 | 4.57 | 4.03 | 3.75 | 15490 | 25400 | 25500 | 1.91 | 2.24 | 3.35 | 2.38 | 3.32 | 2.23 | 16282 |  | 19600 | 2.74 |  | 3.24 | 1.74 |  | 1.77 | 9800 | 34400 | 34600 | 0.84 | 2.75 | 2.74 | 3.42 | 3.67 | 3.7 | 11790 |  | 37560 | 0.18 |  | 2.4 | 19.2 |  | 4.59
Live | AMERICAN STANDARD | Platinum 18 | 6796556 | HRCU-A-CB | 4A6V8036A1 |  | 4TXFH036CZ3 | *UHMB080ACV3 | 12 | 18 | 9.6 | FALSE | Singlezone Ducted, Centrally Ducted | TRUE | 60 | 76 | 63 | N/A | [6 empty] | 02/02/22 | Ingersoll Rand | 8300 | 30600 | 31900 | 0.58 | 2.2 | 2.55 | 4.19 | 4.08 | 3.67 | 15380 | 25200 | 25400 | 1.92 | 2.2 | 3.37 | 2.35 | 3.36 | 2.21 | 16142 |  | 19400 | 2.72 |  | 3.22 | 1.74 |  | 1.77 | 9700 | 34200 | 34900 | 0.86 | 2.85 | 2.81 | 3.31 | 3.52 | 3.64 | 11590 |  | 37500 | 0.26 |  | 2.34 | 13.06 |  | 4.7
Live | AMERICAN STANDARD | Platinum 18 | 6796548 | HRCU-A-CB | 4A6V8024A1 |  | 4TXFH024CZ3 | *DHMB060BCV3 | 13 | 18 | 9.6 | FALSE | Singlezone Ducted, Centrally Ducted | TRUE | 59 | 76 | 61 | N/A | [6 empty] | 02/02/22 | Ingersoll Rand | 7800 | 21000 | 21600 | 0.53 | 2.46 | 1.67 | 4.31 | 2.5 | 3.79 | 11320 | 16700 | 16700 | 1.22 | 2.46 | 1.99 | 2.72 | 1.99 | 2.46 | 10970 |  | 12820 | 1.62 |  | 1.9 | 1.98 |  | 1.98 | 7900 | 23600 | 23600 | 0.8 | 1.82 | 1.82 | 2.89 | 3.8 | 3.8 | 9520 |  | 25060 | 0.18 |  | 1.51 | 15.5 |  | 4.86
Live | AMERICAN STANDARD | Platinum 18 | 6796547 | HRCU-A-CB | 4A6V8024A1 |  | 4TXFH024CZ3 | *DD2B060ACV3 | 13 | 18 | 9 | FALSE | Singlezone Ducted, Centrally Ducted | TRUE | 58 | 76 | 60 | N/A | [6 empty] | 02/02/22 | Ingersoll Rand | 7800 | 21000 | 21600 | 0.53 | 2.46 | 1.67 | 4.31 | 2.5 | 3.79 | 11210 | 16600 | 16600 | 1.21 | 2.46 | 1.98 | 2.72 | 1.98 | 2.46 | 10870 |  | 12660 | 1.62 |  | 1.9 | 1.97 |  | 1.95 | 7900 | 23000 | 23000 | 0.81 | 1.77 | 1.77 | 2.86 | 3.81 | 3.81 | 9520 |  | 25240 | 0.16 |  | 1.48 | 17.44 |  | 5
Live | AMERICAN STANDARD | Platinum 20 | 6796529 | HRCU-A-CB | 4A6V0036A1 |  | 4TXFH036CZ3 | *UD2B080ACV3 | 13 | 20 | 10 | FALSE | Singlezone Ducted, Centrally Ducted | TRUE | 61 | 76 | 63 | N/A | [6 empty] | 02/02/22 | Ingersoll Rand | 8300 | 31200 | 32300 | 0.53 | 2.3 | 2.48 | 4.59 | 3.98 | 3.82 | 15600 | 25600 | 25900 | 1.88 | 2.3 | 3.31 | 2.43 | 3.26 | 2.29 | 16382 |  | 19760 | 2.68 |  | 3.18 | 1.79 |  | 1.82 | 9700 | 34800 | 35500 | 0.82 | 2.68 | 2.64 | 3.47 | 3.81 | 3.94 | 11590 |  | 37840 | 0.18 |  | 2.27 | 18.87 |  | 4.89
Live | AMERICAN STANDARD | Platinum 18 | 6796545 | HRCU-A-CB | 4A6V8024A1 |  | 4TXFH024CZ3 | *UD2B060ACV3 | 12.5 | 18 | 9.6 | FALSE | Singlezone Ducted, Centrally Ducted | TRUE | 57 | 73 | 59 | N/A | [6 empty] | 02/02/22 | Ingersoll Rand | 7900 | 20400 | 20900 | 0.55 | 2.32 | 1.61 | 4.21 | 2.58 | 3.8 | 10770 | 16200 | 16400 | 1.29 | 2.32 | 2.08 | 2.45 | 2.05 | 2.31 | 10118 |  | 12080 | 1.72 |  | 2 | 1.72 |  | 1.77 | 8400 | 22400 | 23000 | 0.76 | 1.79 | 1.76 | 3.24 | 3.67 | 3.83 | 10020 |  | 25340 | 0.16 |  | 1.42 | 18.35 |  | 5.23
Live | AMERICAN STANDARD | Platinum 18 | 6796546 | HRCU-A-CB | 4A6V8024A1 |  | 4TXFH024CZ3 | *UHMB060ACV3 | 12 | 16.75 | 9 | FALSE | Singlezone Ducted, Centrally Ducted | TRUE | 59 | 74 | 60 | N/A | [6 empty] | 02/02/22 | Ingersoll Rand | 7900 | 20600 | 20800 | 0.63 | 2.26 | 1.71 | 3.68 | 2.67 | 3.56 | 10990 | 16400 | 16600 | 1.34 | 2.26 | 2.16 | 2.4 | 2.13 | 2.25 | 10524 |  | 12420 | 1.78 |  | 2.08 | 1.73 |  | 1.75 | 7500 | 22200 | 22700 | 0.8 | 1.85 | 1.82 | 2.75 | 3.52 | 3.66 | 9120 |  | 25140 | 0.25 |  | 1.48 | 10.69 |  | 4.98
Live | AMERICAN STANDARD | Platinum 20 | 6796527 | HRCU-A-CB | 4A6V0036A1 |  | 4TXFH036CZ3 | *UHMB080ACV3 | 12.5 | 19 | 9.6 | FALSE | Singlezone Ducted, Centrally Ducted | TRUE | 61 | 75 | 63 | N/A | [6 empty] | 02/02/22 | Ingersoll Rand | 8500 | 31200 | 32200 | 0.58 | 2.28 | 2.52 | 4.3 | 4.01 | 3.74 | 15710 | 25600 | 25900 | 1.9 | 2.28 | 3.32 | 2.42 | 3.29 | 2.29 | 16342 |  | 19660 | 2.68 |  | 3.18 | 1.79 |  | 1.81 | 9600 | 34800 | 35500 | 0.84 | 2.78 | 2.75 | 3.35 | 3.67 | 3.78 | 11490 |  | 37840 | 0.26 |  | 2.3 | 12.95 |  | 4.82
Live | AMERICAN STANDARD | Platinum 20 | 6796521 | HRCU-A-CB | 4A6V0024A1 |  | 4TXFH024CZ3 | *DHMB060BCV3 | 13 | 18.5 | 9.6 | FALSE | Singlezone Ducted, Centrally Ducted | TRUE | 57 | 75 | 60 | N/A | [6 empty] | 02/02/22 | Ingersoll Rand | 7800 | 20800 | 21700 | 0.57 | 2.34 | 1.78 | 4.01 | 2.61 | 3.57 | 10990 | 16400 | 16600 | 1.26 | 2.34 | 2.07 | 2.56 | 2.05 | 2.35 | 10630 |  | 12520 | 1.68 |  | 1.98 | 1.85 |  | 1.85 | 7800 | 23200 | 23800 | 0.8 | 1.78 | 1.75 | 2.86 | 3.82 | 3.99 | 9420 |  | 25260 | 0.17 |  | 1.44 | 16.24 |  | 5.14
Live | AMERICAN STANDARD | Platinum 20 | 679652 | HRCU-A-CB | 4A6V0024A1 |  | 4TXFH024CZ3 | *DD2B060ACV3 | 13 | 18.5 | 9 | FALSE | Singlezone Ducted, Centrally Ducted | TRUE | 58 | 76 | 60 | N/A | [6 empty] | 02/02/22 | Ingersoll Rand | 7800 | 21000 | 21600 | 0.53 | 2.46 | 1.67 | 4.31 | 2.5 | 3.79 | 11210 | 16600 | 16600 | 1.21 | 2.46 | 1.98 | 2.72 | 1.98 | 2.46 | 10870 |  | 12660 | 1.62 |  | 1.9 | 1.97 |  | 1.95 | 7900 | 23000 | 23000 | 0.81 | 1.77 | 1.77 | 2.86 | 3.81 | 3.81 | 9520 |  | 25240 | 0.16 |  | 1.48 | 17.44 |  | 5
Live | AMERICAN STANDARD | Platinum 20 | 6796518 | HRCU-A-CB | 4A6V0024A1 |  | 4TXFH024CZ3 | *UD2B060ACV3 | 12.5 | 18.5 | 9.6 | FALSE | Singlezone Ducted, Centrally Ducted | TRUE | 58 | 74 | 58 | N/A | [6 empty] | 02/02/22 | Ingersoll Rand | 7800 | 20600 | 20600 | 0.54 | 2.36 | 1.57 | 4.23 | 2.56 | 3.85 | 10660 | 16300 | 16300 | 1.25 | 2.36 | 2.02 | 2.5 | 2.02 | 2.36 | 10118 |  | 12080 | 1.68 |  | 1.94 | 1.77 |  | 1.82 | 8400 | 22400 | 22400 | 0.76 | 1.79 | 1.79 | 3.24 | 3.67 | 3.67 | 10020 |  | 25360 | 0.16 |  | 1.49 | 18.35 |  | 4.99
Live | AMERICAN STANDARD | Platinum 20 | 6796519 | HRCU-A-CB | 4A6V0024A1 |  | 4TXFH024CZ3 | *UHMB060ACV3 | 12 | 17 | 9 | FALSE | Singlezone Ducted, Centrally Ducted | TRUE | 59 | 74 | 60 | N/A | [6 empty] | 02/02/22 | Ingersoll Rand | 7900 | 20600 | 20800 | 0.63 | 2.26 | 1.71 | 3.68 | 2.67 | 3.56 | 10990 | 16400 | 16600 | 1.34 | 2.26 | 2.16 | 2.4 | 2.13 | 2.25 | 10524 |  | 12420 | 1.78 |  | 2.08 | 1.73 |  | 1.75 | 7500 | 22200 | 22700 | 0.8 | 1.85 | 1.82 | 2.75 | 3.52 | 3.66 | 9120 |  | 25140 | 0.25 |  | 1.48 | 10.69 |  | 4.98
Live | AMERICAN STANDARD | Platinum 20 | 202325438 | HRCU-A-CB | 4A6V0024A1 |  | 4TXCB003DS3 | *UD2B060ACV3 | 13 | 19.5 | 9 | FALSE | Singlezone Ducted, Centrally Ducted | TRUE | 57 | 73 | 60 | N/A | [6 empty] | 02/02/22 | Ingersoll Rand | 8300 | 21400 | 22400 | 0.59 | 2.32 | 1.71 | 4.12 | 2.7 | 3.84 | 11320 | 17500 | 17600 | 1.39 | 2.32 | 2.23 | 2.39 | 2.21 | 2.31 | 10830 |  | 12940 | 1.88 |  | 2.16 | 1.69 |  | 1.76 | 8000 | 24000 | 24200 | 0.79 | 1.85 | 1.84 | 2.97 | 3.8 | 3.85 | 9620 |  | 26020 | 0.19 |  | 1.49 | 14.84 |  | 5.12
Live | AMERICAN STANDARD | Platinum 19 | 202382481 | HRCU-A-CB | 4A6L9036A1 |  | 4TXCB004DS3 | S9V2B060D3PSB+RP | 11 | 15.25 | 10 | FALSE | Singlezone Ducted, Centrally Ducted | TRUE | 54 | 80 | 58 | N/A | [6 empty] | 02/02/22 | Ingersoll Rand | 19800 | 31000 | 32900 | 1.34 | 2.72 | 2.6 | 4.33 | 3.34 | 3.71 | 20330 | 22200 | 22500 | 1.79 | 2.72 | 2.43 | 3.33 | 2.39 | 2.71 | 16800 |  | 18040 | 2.08 |  | 2.34 | 2.37 |  | 2.26 | 16300 | 33200 | 34000 | 1.61 | 3.02 | 2.97 | 2.97 | 3.22 | 3.36 | 21160 |  | 34000 | 0.61 |  | 2.22 | 10.17 |  | 4.49
Live | AMERICAN STANDARD | Platinum 19 | 201923684 | HRCU-A-CB | 4A6L9048A1 |  | TAM9A0C48V41 | N/A | 11.5 | 19 | 11.5 | FALSE | Singlezone Ducted, Centrally Ducted | TRUE | 58 | 81 | 57 | N/A | [6 empty] | 02/02/22 | Ingersoll Rand | 17000 | 46000 | 44900 | 0.97 | 2.84 | 3.5 | 5.14 | 4.75 | 3.76 | 24390 | 32200 | 32200 | 2.12 | 2.84 | 3.32 | 3.37 | 3.32 | 2.84 | 23464 |  | 26340 | 2.84 |  | 3.24 | 2.42 |  | 2.38 | 17100 | 47000 | 47000 | 1.57 | 4.09 | 4.09 | 3.19 | 3.37 | 3.37 | 20340 |  | 49960 | 0.27 |  | 3.31 | 22.08 |  | 4.42
Live | AMERICAN STANDARD | Platinum 19 | 201923686 | HRCU-A-CB | 4A6L9060A1 |  | TAM9A0C60V51 | N/A | 10.5 | 19 | 11 | FALSE | Singlezone Ducted, Centrally Ducted | TRUE | 55 | 80 | 54 | N/A | [6 empty] | 02/02/22 | Ingersoll Rand | 16900 | 56000 | 54700 | 0.99 | 2.64 | 4.37 | 5 | 6.22 | 3.67 | 26700 | 37800 | 37800 | 2.43 | 2.64 | 4.2 | 3.22 | 4.2 | 2.64 | 26566 |  | 30460 | 3.34 |  | 3.98 | 2.33 |  | 2.24 | 18600 | 58500 | 58600 | 1.51 | 5.57 | 5.56 | 3.61 | 3.08 | 3.09 | 22110 |  | 62660 | 0.31 |  | 4.61 | 20.9 |  | 3.98
Live | AMERICAN STANDARD | Platinum 19 | 201923082 | HRCU-A-CB | 4A6L9060A1 |  | 4TXCC009DS3 | *UD2C080ACV4 | 10.5 | 18.5 | 10 | FALSE | Singlezone Ducted, Centrally Ducted | TRUE | 59 | 82 | 60 | N/A | [6 empty] | 02/02/22 | Ingersoll Rand | 16700 | 54000 | 54800 | 1.07 | 2.6 | 4.62 | 4.57 | 6.09 | 3.48 | 27910 | 38500 | 39200 | 2.56 | 2.6 | 4.41 | 3.2 | 4.34 | 2.61 | 28510 |  | 32480 | 3.5 |  | 4.18 | 2.39 |  | 2.28 | 18100 | 58500 | 59900 | 1.5 | 5.57 | 5.48 | 3.54 | 3.08 | 3.2 | 21780 |  | 63960 | 0.33 |  | 4.47 | 19.34 |  | 4.19
Live | AMERICAN STANDARD | Platinum 19 | 20192308 | HRCU-A-CB | 4A6L9024A1 |  | TEM8A0B24V21+TDR | N/A | 12.5 | 19 | 11 | FALSE | Singlezone Ducted, Centrally Ducted | TRUE | 52 | 78 | 52 | N/A | [6 empty] | 02/02/22 | Ingersoll Rand | 10700 | 20000 | 20200 | 0.67 | 3.02 | 1.38 | 4.68 | 1.94 | 4.29 | 11320 | 13400 | 13400 | 0.96 | 3.02 | 1.3 | 3.46 | 1.3 | 3.02 | 9618 |  | 10520 | 1.14 |  | 1.26 | 2.47 |  | 2.45 | 13200 | 23800 | 23900 | 1.18 | 1.9 | 1.9 | 3.28 | 3.67 | 3.69 | 14820 |  | 24580 | 0.24 |  | 1.43 | 18.1 |  | 5.04
Live | AMERICAN STANDARD | Platinum 19 | 201923077 | HRCU-A-CB | 4A6L9024A1 |  | 4TXFH036CZ3 | S9V2B060U3PSB+RP | 13 | 19 | 11 | FALSE | Singlezone Ducted, Centrally Ducted | TRUE | 52 | 79 | 53 | N/A | [6 empty] | 02/02/22 | Ingersoll Rand | 10600 | 19400 | 20100 | 0.63 | 3 | 1.37 | 4.93 | 1.9 | 4.3 | 11210 | 13200 | 13200 | 0.95 | 3 | 1.29 | 3.46 | 1.29 | 3 | 9558 |  | 10460 | 1.14 |  | 1.26 | 2.46 |  | 2.43 | 13200 | 23800 | 23800 | 1.21 | 1.83 | 1.83 | 3.2 | 3.81 | 3.81 | 14820 |  | 25100 | 0.22 |  | 1.44 | 19.74 |  | 5.11
Live | AMERICAN STANDARD | Platinum 19 | 201923075 | HRCU-A-CB | 4A6L9024A1 |  | 4TXFH036CZ3 | S9V2B040U3PSB+RP | 12.5 | 19 | 11 | FALSE | Singlezone Ducted, Centrally Ducted | TRUE | 51 | 79 | 53 | N/A | [6 empty] | 02/02/22 | Ingersoll Rand | 10600 | 19600 | 20200 | 0.64 | 3 | 1.37 | 4.85 | 1.91 | 4.32 | 11210 | 13200 | 13200 | 0.95 | 3 | 1.29 | 3.46 | 1.29 | 3 | 9558 |  | 10460 | 1.14 |  | 1.26 | 2.46 |  | 2.43 | 13200 | 23800 | 23800 | 1.21 | 1.9 | 1.9 | 3.2 | 3.67 | 3.67 | 14820 |  | 24940 | 0.24 |  | 1.46 | 18.1 |  | 5.01
Live | AMERICAN STANDARD | Platinum 19 | 201923062 | HRCU-A-CB | 4A6L9024A1 |  | 4TXCB006DS3 | S9V2B060U3PSB+RP | 13 | 19.5 | 11.5 | FALSE | Singlezone Ducted, Centrally Ducted | TRUE | 52 | 79 | 54 | N/A | [6 empty] | 02/02/22 | Ingersoll Rand | 10900 | 20000 | 20800 | 0.64 | 3.06 | 1.4 | 4.99 | 1.92 | 4.35 | 11650 | 13500 | 13600 | 0.96 | 3.06 | 1.3 | 3.56 | 1.29 | 3.07 | 9858 |  | 10820 | 1.14 |  | 1.26 | 2.53 |  | 2.52 | 13500 | 24200 | 24600 | 1.22 | 1.86 | 1.84 | 3.24 | 3.81 | 3.92 | 15290 |  | 25800 | 0.19 |  | 1.42 | 23.58 |  | 5.32
Live | AMERICAN STANDARD | Platinum 19 | 201923063 | HRCU-A-CB | 4A6L9024A1 |  | 4TXCB006DS3 | S9V2B040U3PSB+RP | 13 | 19.5 | 11 | FALSE | Singlezone Ducted, Centrally Ducted | TRUE | 52 | 79 | 54 | N/A | [6 empty] | 02/02/22 | Ingersoll Rand | 10900 | 20000 | 20800 | 0.65 | 3.06 | 1.4 | 4.91 | 1.92 | 4.35 | 11760 | 13600 | 13700 | 0.96 | 3.06 | 1.31 | 3.59 | 1.3 | 3.06 | 10024 |  | 10920 | 1.14 |  | 1.28 | 2.58 |  | 2.5 | 13500 | 24000 | 24400 | 1.21 | 1.85 | 1.83 | 3.27 | 3.8 | 3.91 | 15120 |  | 25700 | 0.23 |  | 1.43 | 19.27 |  | 5.27
Live | AMERICAN STANDARD | Platinum 19 | 201923061 | HRCU-A-CB | 4A6L9024A1 |  | 4TXCB006DS3 | S9V2B060D3PSB+RP | 12.5 | 18 | 11 | FALSE | Singlezone Ducted, Centrally Ducted | TRUE | 52 | 79 | 55 | N/A | [6 empty] | 02/02/22 | Ingersoll Rand | 10800 | 19400 | 20600 | 0.65 | 3.02 | 1.39 | 4.87 | 1.88 | 4.34 | 11540 | 13300 | 13500 | 0.97 | 3.02 | 1.31 | 3.49 | 1.29 | 3.02 | 9758 |  | 10720 | 1.16 |  | 1.28 | 2.47 |  | 2.45 | 12500 | 22400 | 22900 | 1.15 | 1.79 | 1.76 | 3.19 | 3.67 | 3.81 | 14120 |  | 24040 | 0.29 |  | 1.41 | 14.27 |  | 5
Live | AMERICAN STANDARD | Platinum 19 | 20192306 | HRCU-A-CB | 4A6L9024A1 |  | 4TXCB006DS3 | S9V2B080D3PSB+RP | 12.5 | 17.5 | 11 | FALSE | Singlezone Ducted, Centrally Ducted | TRUE | 51 | 78 | 54 | N/A | [6 empty] | 02/02/22 | Ingersoll Rand | 10800 | 19600 | 20600 | 0.64 | 3.04 | 1.38 | 4.95 | 1.89 | 4.37 | 11430 | 13300 | 13500 | 0.96 | 3.04 | 1.3 | 3.49 | 1.28 | 3.04 | 9758 |  | 10620 | 1.16 |  | 1.28 | 2.47 |  | 2.43 | 12500 | 22600 | 23100 | 1.15 | 1.81 | 1.78 | 3.19 | 3.66 | 3.8 | 14220 |  | 24240 | 0.27 |  | 1.42 | 15.44 |  | 5
Live | AMERICAN STANDARD | Platinum 19 | 201923058 | HRCU-A-CB | 4A6L9024A1 |  | 4TXCB006DS3 | *UD2B080ACV3 | 13 | 19.5 | 11 | FALSE | Singlezone Ducted, Centrally Ducted | TRUE | 51 | 78 | 52 | N/A | [6 empty] | 02/02/22 | Ingersoll Rand | 10700 | 20400 | 20600 | 0.63 | 3.08 | 1.37 | 4.98 | 1.94 | 4.41 | 11430 | 13600 | 13600 | 0.94 | 3.08 | 1.29 | 3.56 | 1.29 | 3.09 | 9718 |  | 10620 | 1.12 |  | 1.24 | 2.54 |  | 2.51 | 13500 | 24600 | 24600 | 1.19 | 1.89 | 1.89 | 3.32 | 3.81 | 3.81 | 15120 |  | 25120 | 0.21 |  | 1.43 | 21.1 |  | 5.15
Live | AMERICAN STANDARD | Platinum 19 | 201923056 | HRCU-A-CB | 4A6L9024A1 |  | 4TXCB004DS3 | S9V2B060D3PSB+RP | 12 | 17 | 11 | FALSE | Singlezone Ducted, Centrally Ducted | TRUE | 51 | 79 | 53 | N/A | [6 empty] | 02/02/22 | Ingersoll Rand | 10600 | 19400 | 20200 | 0.64 | 2.92 | 1.41 | 4.85 | 1.95 | 4.2 | 11320 | 13100 | 13200 | 0.97 | 2.92 | 1.32 | 3.42 | 1.31 | 2.93 | 9618 |  | 10460 | 1.16 |  | 1.28 | 2.43 |  | 2.39 | 12100 | 22000 | 22400 | 1.13 | 1.83 | 1.81 | 3.14 | 3.52 | 3.63 | 13720 |  | 23600 | 0.34 |  | 1.44 | 11.83 |  | 4.8
Live | AMERICAN STANDARD | Platinum 19 | 201923055 | HRCU-A-CB | 4A6L9024A1 |  | 4TXCB004DS3 | *DHMB060BCV3 | 11.5 | 17 | 11 | FALSE | Singlezone Ducted, Centrally Ducted | TRUE | 51 | 78 | 53 | N/A | [6 empty] | 02/02/22 | Ingersoll Rand | 10500 | 19200 | 20000 | 0.66 | 2.88 | 1.44 | 4.66 | 1.95 | 4.07 | 11100 | 13100 | 13200 | 0.98 | 2.88 | 1.34 | 3.32 | 1.33 | 2.89 | 9452 |  | 10360 | 1.16 |  | 1.3 | 2.39 |  | 2.34 | 12200 | 22000 | 22400 | 1.08 | 1.91 | 1.89 | 3.31 | 3.38 | 3.47 | 13550 |  | 22920 | 0.35 |  | 1.41 | 11.35 |  | 4.76
Live | AMERICAN STANDARD | Platinum 19 | 201923053 | HRCU-A-CB | 4A6L9024A1 |  | 4TXCB004DS3 | *UD2B080ACV3 | 13 | 18.75 | 11 | FALSE | Singlezone Ducted, Centrally Ducted | TRUE | 51 | 78 | 52 | N/A | [6 empty] | 02/02/22 | Ingersoll Rand | 10500 | 20000 | 20100 | 0.64 | 2.98 | 1.41 | 4.81 | 1.97 | 4.18 | 11210 | 13300 | 13300 | 0.95 | 2.98 | 1.31 | 3.46 | 1.31 | 2.98 | 9518 |  | 10420 | 1.14 |  | 1.26 | 2.45 |  | 2.42 | 13000 | 24000 | 24000 | 1.14 | 1.85 | 1.85 | 3.34 | 3.8 | 3.8 | 14620 |  | 24520 | 0.28 |  | 1.43 | 15.3 |  | 5.03
Live | AMERICAN STANDARD | Platinum 19 | 201923052 | HRCU-A-CB | 4A6L9024A1 |  | 4TXCB003DS3 | S9V2B060D3PSB+RP | 12 | 17 | 11 | FALSE | Singlezone Ducted, Centrally Ducted | TRUE | 51 | 79 | 54 | N/A | [6 empty] | 02/02/22 | Ingersoll Rand | 11000 | 20000 | 21100 | 0.69 | 2.92 | 1.49 | 4.67 | 2.01 | 4.15 | 11760 | 13600 | 13800 | 1.01 | 2.92 | 1.38 | 3.41 | 1.36 | 2.93 | 10024 |  | 10920 | 1.2 |  | 1.34 | 2.45 |  | 2.39 | 12100 | 22000 | 22500 | 1.1 | 1.83 | 1.8 | 3.22 | 3.52 | 3.66 | 13720 |  | 23540 | 0.35 |  | 1.42 | 11.49 |  | 4.86
Live | AMERICAN STANDARD | Platinum 19 | 201923051 | HRCU-A-CB | 4A6L9024A1 |  | 4TXCB003DS3 | S9V2B060U3PSB+RP | 12.5 | 18.5 | 11.5 | FALSE | Singlezone Ducted, Centrally Ducted | TRUE | 51 | 78 | 53 | N/A | [6 empty] | 02/02/22 | Ingersoll Rand | 11500 | 21200 | 22100 | 0.69 | 3.04 | 1.52 | 4.88 | 2.04 | 4.26 | 12090 | 14100 | 14300 | 0.99 | 3.04 | 1.38 | 3.58 | 1.36 | 3.04 | 10264 |  | 11280 | 1.18 |  | 1.32 | 2.55 |  | 2.5 | 13100 | 23200 | 23700 | 1.14 | 1.86 | 1.83 | 3.37 | 3.66 | 3.8 | 14620 |  | 25160 | 0.29 |  | 1.41 | 14.77 |  | 5.23
Live | AMERICAN STANDARD | Platinum 19 | 201922925 | HRCU-A-CB | 4A6L9024A1 |  | TEM8A0B30V31+TDR | N/A | 12.5 | 19 | 11 | FALSE | Singlezone Ducted, Centrally Ducted | TRUE | 52 | 78 | 52 | N/A | [6 empty] | 02/02/22 | Ingersoll Rand | 10700 | 20000 | 20200 | 0.66 | 3.02 | 1.38 | 4.75 | 1.94 | 4.29 | 11320 | 13400 | 13400 | 0.96 | 3.02 | 1.3 | 3.46 | 1.3 | 3.02 | 9658 |  | 10520 | 1.14 |  | 1.26 | 2.48 |  | 2.45 | 13200 | 23600 | 23700 | 1.19 | 1.89 | 1.88 | 3.25 | 3.66 | 3.69 | 14820 |  | 24740 | 0.24 |  | 1.45 | 18.1 |  | 5
Live | AMERICAN STANDARD | Platinum 19 | 20192305 | HRCU-A-CB | 4A6L9024A1 |  | 4TXCB003DS3 | S9V2B040U3PSB+RP | 12.5 | 18.5 | 11 | FALSE | Singlezone Ducted, Centrally Ducted | TRUE | 50 | 78 | 52 | N/A | [6 empty] | 02/02/22 | Ingersoll Rand | 11500 | 21200 | 22100 | 0.69 | 3.04 | 1.52 | 4.88 | 2.04 | 4.26 | 12090 | 14100 | 14300 | 1 | 3.04 | 1.38 | 3.54 | 1.36 | 3.04 | 10264 |  | 11220 | 1.18 |  | 1.34 | 2.55 |  | 2.45 | 13100 | 23600 | 24200 | 1.13 | 1.89 | 1.85 | 3.4 | 3.66 | 3.83 | 14550 |  | 25240 | 0.3 |  | 1.42 | 14.21 |  | 5.21
Live | AMERICAN STANDARD | Platinum 19 | 20192292 | HRCU-A-CB | 4A6L9024A1 |  | 4TXFH036CZ3 | *UHMB060ACV3 | 12.5 | 18 | 10 | FALSE | Singlezone Ducted, Centrally Ducted | TRUE | 51 | 78 | 52 | N/A | [6 empty] | 02/02/22 | Ingersoll Rand | 10600 | 20000 | 20100 | 0.68 | 2.88 | 1.43 | 4.57 | 2.04 | 4.12 | 11210 | 13300 | 13300 | 1 | 2.88 | 1.35 | 3.29 | 1.35 | 2.89 | 9558 |  | 10420 | 1.18 |  | 1.3 | 2.37 |  | 2.35 | 13000 | 23400 | 23400 | 1.18 | 1.87 | 1.87 | 3.23 | 3.67 | 3.67 | 14620 |  | 24180 | 0.32 |  | 1.48 | 13.39 |  | 4.79
Live | AMERICAN STANDARD | Platinum 19 | 201922919 | HRCU-A-CB | 4A6L9024A1 |  | 4TXFH024CZ3 | S9V2B040U3PSB+RP | 12.5 | 18 | 11 | FALSE | Singlezone Ducted, Centrally Ducted | TRUE | 51 | 79 | 53 | N/A | [6 empty] | 02/02/22 | Ingersoll Rand | 10800 | 19800 | 20500 | 0.64 | 3.02 | 1.4 | 4.95 | 1.92 | 4.29 | 11430 | 13400 | 13400 | 0.95 | 3.02 | 1.3 | 3.53 | 1.3 | 3.02 | 9758 |  | 10620 | 1.14 |  | 1.26 | 2.51 |  | 2.47 | 12600 | 23200 | 23200 | 1.17 | 1.86 | 1.86 | 3.16 | 3.66 | 3.66 | 14050 |  | 24660 | 0.31 |  | 1.45 | 13.28 |  | 4.98
Live | AMERICAN STANDARD | Platinum 19 | 201922918 | HRCU-A-CB | 4A6L9024A1 |  | 4TXFH024CZ3 | S9V2B060U3PSB+RP | 12.5 | 18 | 11 | FALSE | Singlezone Ducted, Centrally Ducted | TRUE | 51 | 79 | 53 | N/A | [6 empty] | 02/02/22 | Ingersoll Rand | 10700 | 20000 | 20500 | 0.64 | 3.02 | 1.39 | 4.9 | 1.94 | 4.32 | 11430 | 13400 | 13400 | 0.95 | 3.02 | 1.3 | 3.53 | 1.3 | 3.02 | 9758 |  | 10620 | 1.14 |  | 1.26 | 2.51 |  | 2.47 | 12600 | 23400 | 23400 | 1.16 | 1.87 | 1.87 | 3.18 | 3.67 | 3.67 | 14220 |  | 24700 | 0.3 |  | 1.45 | 13.89 |  | 4.99
Live | AMERICAN STANDARD | Platinum 19 | 201922917 | HRCU-A-CB | 4A6L9024A1 |  | 4TXFH024CZ3 | *UHMB060ACV3 | 12.5 | 16.75 | 10 | FALSE | Singlezone Ducted, Centrally Ducted | TRUE | 52 | 79 | 53 | N/A | [6 empty] | 02/02/22 | Ingersoll Rand | 10700 | 20000 | 20400 | 0.7 | 2.9 | 1.47 | 4.48 | 2.02 | 4.07 | 11430 | 13500 | 13500 | 1 | 2.9 | 1.36 | 3.35 | 1.36 | 2.91 | 9758 |  | 10720 | 1.18 |  | 1.32 | 2.42 |  | 2.38 | 12500 | 23000 | 23200 | 1.13 | 1.84 | 1.83 | 3.24 | 3.66 | 3.72 | 14020 |  | 23720 | 0.37 |  | 1.47 | 11.11 |  | 4.73
Live | AMERICAN STANDARD | Platinum 19 | 201922916 | HRCU-A-CB | 4A6L9024A1 |  | 4TXCC009DS3 | *DHMC100ACV4 | 11 | 15 | 10 | FALSE | Singlezone Ducted, Centrally Ducted | TRUE | 52 | 78 | 53 | N/A | [6 empty] | 02/02/22 | Ingersoll Rand | 10400 | 19400 | 19700 | 0.7 | 2.84 | 1.4 | 4.35 | 2 | 4.12 | 11210 | 13200 | 13200 | 1.04 | 2.84 | 1.36 | 3.16 | 1.36 | 2.84 | 9558 |  | 10420 | 1.22 |  | 1.34 | 2.3 |  | 2.28 | 12000 | 22000 | 22000 | 1.17 | 2 | 2 | 3.01 | 3.22 | 3.22 | 13450 |  | 22780 | 0.47 |  | 1.53 | 8.39 |  | 4.36
Live | AMERICAN STANDARD | Platinum 19 | 201922914 | HRCU-A-CB | 4A6L9024A1 |  | 4TXCC007DS3 | *UD2C080ACV4 | 13 | 20 | 11.5 | FALSE | Singlezone Ducted, Centrally Ducted | TRUE | 52 | 78 | 53 | N/A | [6 empty] | 02/02/22 | Ingersoll Rand | 10800 | 20000 | 20600 | 0.63 | 3.14 | 1.35 | 5.02 | 1.87 | 4.47 | 11430 | 13600 | 13600 | 0.94 | 3.14 | 1.27 | 3.56 | 1.27 | 3.14 | 9758 |  | 10720 | 1.12 |  | 1.24 | 2.55 |  | 2.53 | 13500 | 24800 | 24800 | 1.2 | 1.91 | 1.91 | 3.3 | 3.81 | 3.81 | 15290 |  | 25320 | 0.2 |  | 1.43 | 22.41 |  | 5.19
Live | AMERICAN STANDARD | Platinum 19 | 201922915 | HRCU-A-CB | 4A6L9024A1 |  | 4TXCC007DS3 | *DHMC100ACV4 | 11.5 | 15.5 | 10.5 | FALSE | Singlezone Ducted, Centrally Ducted | TRUE | 52 | 78 | 52 | N/A | [6 empty] | 02/02/22 | Ingersoll Rand | 11000 | 20600 | 20800 | 0.72 | 2.96 | 1.43 | 4.48 | 2.04 | 4.26 | 11650 | 13800 | 13800 | 1.04 | 2.96 | 1.37 | 3.28 | 1.37 | 2.95 | 9958 |  | 10880 | 1.22 |  | 1.34 | 2.39 |  | 2.38 | 12200 | 22800 | 22800 | 1.2 | 1.98 | 1.98 | 2.98 | 3.37 | 3.37 | 13920 |  | 23320 | 0.42 |  | 1.54 | 9.71 |  | 4.44
Live | AMERICAN STANDARD | Platinum 19 | 20192291 | HRCU-A-CB | 4A6L9024A1 |  | 4TXCB006DS3 | *UHMB060ACV3 | 12.5 | 18 | 11 | FALSE | Singlezone Ducted, Centrally Ducted | TRUE | 52 | 79 | 53 | N/A | [6 empty] | 02/02/22 | Ingersoll Rand | 10900 | 20600 | 20800 | 0.68 | 3.02 | 1.43 | 4.7 | 2 | 4.26 | 11650 | 13800 | 13800 | 0.99 | 3.02 | 1.34 | 3.45 | 1.34 | 3.02 | 9958 |  | 10920 | 1.18 |  | 1.3 | 2.47 |  | 2.46 | 13400 | 24000 | 24000 | 1.21 | 1.92 | 1.92 | 3.25 | 3.66 | 3.66 | 15020 |  | 25300 | 0.29 |  | 1.49 | 15.18 |  | 4.98
Live | AMERICAN STANDARD | Platinum 19 | 201922907 | HRCU-A-CB | 4A6L9024A1 |  | 4TXCB006DS3 | *DD2B060ACV3 | 12.5 | 18 | 11 | FALSE | Singlezone Ducted, Centrally Ducted | TRUE | 51 | 78 | 53 | N/A | [6 empty] | 02/02/22 | Ingersoll Rand | 10600 | 19800 | 20400 | 0.65 | 3.04 | 1.37 | 4.78 | 1.91 | 4.36 | 11320 | 13300 | 13400 | 0.96 | 3.04 | 1.29 | 3.46 | 1.28 | 3.04 | 9558 |  | 10520 | 1.14 |  | 1.26 | 2.46 |  | 2.45 | 12600 | 22600 | 23000 | 1.12 | 1.81 | 1.79 | 3.3 | 3.66 | 3.77 | 14050 |  | 23680 | 0.28 |  | 1.4 | 14.71 |  | 4.96
Live | AMERICAN STANDARD | Platinum 19 | 201922908 | HRCU-A-CB | 4A6L9024A1 |  | 4TXCB006DS3 | S9V2B080U3PSB+RP | 13 | 19 | 11.5 | FALSE | Singlezone Ducted, Centrally Ducted | TRUE | 51 | 78 | 53 | N/A | [6 empty] | 02/02/22 | Ingersoll Rand | 10900 | 20200 | 20800 | 0.64 | 3.06 | 1.39 | 4.99 | 1.93 | 4.39 | 11540 | 13500 | 13600 | 0.95 | 3.06 | 1.3 | 3.56 | 1.29 | 3.07 | 9858 |  | 10720 | 1.14 |  | 1.26 | 2.53 |  | 2.49 | 13400 | 24400 | 24700 | 1.22 | 1.88 | 1.86 | 3.22 | 3.8 | 3.89 | 15290 |  | 25840 | 0.19 |  | 1.43 | 23.58 |  | 5.3
Live | AMERICAN STANDARD | Platinum 19 | 201922904 | HRCU-A-CB | 4A6L9024A1 |  | 4TXCB006DS3 | *DHMB080ACV3 | 11 | 16 | 11 | FALSE | Singlezone Ducted, Centrally Ducted | TRUE | 52 | 78 | 54 | N/A | [6 empty] | 02/02/22 | Ingersoll Rand | 10900 | 20000 | 20600 | 0.7 | 2.98 | 1.41 | 4.56 | 1.97 | 4.28 | 11540 | 13700 | 13700 | 1.01 | 2.98 | 1.35 | 3.35 | 1.35 | 2.97 | 9858 |  | 10820 | 1.2 |  | 1.32 | 2.41 |  | 2.4 | 12300 | 22800 | 22900 | 1.17 | 2.07 | 2.07 | 3.08 | 3.23 | 3.24 | 13920 |  | 23420 | 0.39 |  | 1.5 | 10.46 |  | 4.58
Live | AMERICAN STANDARD | Platinum 19 | 201922905 | HRCU-A-CB | 4A6L9024A1 |  | 4TXCB006DS3 | *DHMB060BCV3 | 12.5 | 17.5 | 11 | FALSE | Singlezone Ducted, Centrally Ducted | TRUE | 52 | 78 | 53 | N/A | [6 empty] | 02/02/22 | Ingersoll Rand | 10700 | 20000 | 20400 | 0.66 | 3.02 | 1.39 | 4.75 | 1.94 | 4.3 | 11320 | 13400 | 13500 | 0.97 | 3.02 | 1.31 | 3.42 | 1.3 | 3.02 | 9658 |  | 10620 | 1.16 |  | 1.28 | 2.44 |  | 2.43 | 12600 | 22600 | 23000 | 1.12 | 1.81 | 1.79 | 3.3 | 3.66 | 3.77 | 14050 |  | 23680 | 0.29 |  | 1.42 | 14.2 |  | 4.89
Live | AMERICAN STANDARD | Platinum 19 | 201922902 | HRCU-A-CB | 4A6L9024A1 |  | 4TXCB004DS3 | S9V2B060U3PSB+RP | 12.5 | 19 | 11 | FALSE | Singlezone Ducted, Centrally Ducted | TRUE | 52 | 79 | 55 | N/A | [6 empty] | 02/02/22 | Ingersoll Rand | 10700 | 19200 | 20300 | 0.65 | 2.92 | 1.44 | 4.82 | 1.93 | 4.13 | 11320 | 13200 | 13300 | 0.96 | 2.92 | 1.33 | 3.46 | 1.32 | 2.93 | 9658 |  | 10560 | 1.16 |  | 1.28 | 2.44 |  | 2.42 | 13000 | 23600 | 24000 | 1.17 | 1.89 | 1.87 | 3.26 | 3.66 | 3.76 | 14620 |  | 25200 | 0.27 |  | 1.43 | 15.87 |  | 5.16
Live | AMERICAN STANDARD | Platinum 19 | 201922903 | HRCU-A-CB | 4A6L9024A1 |  | 4TXCB006DS3 | S9V2B040D3PSB+RP | 12.5 | 17.5 | 11 | FALSE | Singlezone Ducted, Centrally Ducted | TRUE | 51 | 79 | 53 | N/A | [6 empty] | 02/02/22 | Ingersoll Rand | 10800 | 20000 | 20700 | 0.64 | 3.04 | 1.37 | 4.95 | 1.93 | 4.43 | 11540 | 13400 | 13500 | 0.97 | 3.04 | 1.3 | 3.49 | 1.29 | 3.04 | 9818 |  | 10720 | 1.16 |  | 1.26 | 2.48 |  | 2.49 | 12500 | 22600 | 22900 | 1.17 | 1.81 | 1.79 | 3.13 | 3.66 | 3.75 | 14120 |  | 24200 | 0.29 |  | 1.44 | 14.27 |  | 4.93
Live | AMERICAN STANDARD | Platinum 19 | 201922901 | HRCU-A-CB | 4A6L9024A1 |  | 4TXCB004DS3 | S9V2B080U3PSB+RP | 12.5 | 19 | 11 | FALSE | Singlezone Ducted, Centrally Ducted | TRUE | 52 | 79 | 54 | N/A | [6 empty] | 02/02/22 | Ingersoll Rand | 10700 | 19400 | 20300 | 0.64 | 2.98 | 1.43 | 4.9 | 1.91 | 4.16 | 11430 | 13300 | 13400 | 0.96 | 2.98 | 1.32 | 3.49 | 1.31 | 2.98 | 9758 |  | 10660 | 1.16 |  | 1.28 | 2.47 |  | 2.44 | 13100 | 23800 | 24100 | 1.18 | 1.9 | 1.89 | 3.25 | 3.67 | 3.74 | 14720 |  | 25300 | 0.26 |  | 1.44 | 16.59 |  | 5.15
Live | AMERICAN STANDARD | Platinum 19 | 2019229 | HRCU-A-CB | 4A6L9024A1 |  | 4TXCB004DS3 | S9V2B040U3PSB+RP | 12.5 | 18.5 | 11 | FALSE | Singlezone Ducted, Centrally Ducted | TRUE | 52 | 79 | 54 | N/A | [6 empty] | 02/02/22 | Ingersoll Rand | 10700 | 19600 | 20400 | 0.65 | 2.96 | 1.44 | 4.82 | 1.94 | 4.15 | 11430 | 13300 | 13400 | 0.97 | 2.96 | 1.33 | 3.45 | 1.32 | 2.95 | 9818 |  | 10660 | 1.16 |  | 1.3 | 2.48 |  | 2.4 | 13100 | 23800 | 24100 | 1.16 | 1.9 | 1.88 | 3.31 | 3.67 | 3.76 | 14620 |  | 25140 | 0.3 |  | 1.44 | 14.28 |  | 5.12
Live | AMERICAN STANDARD | Platinum 19 | 201922899 | HRCU-A-CB | 4A6L9024A1 |  | 4TXCB004DS3 | S9V2B080D3PSB+RP | 12 | 17 | 11 | FALSE | Singlezone Ducted, Centrally Ducted | TRUE | 52 | 80 | 55 | N/A | [6 empty] | 02/02/22 | Ingersoll Rand | 10600 | 19200 | 20100 | 0.64 | 2.9 | 1.43 | 4.85 | 1.94 | 4.12 | 11320 | 13100 | 13200 | 0.97 | 2.9 | 1.33 | 3.42 | 1.32 | 2.91 | 9658 |  | 10560 | 1.16 |  | 1.3 | 2.44 |  | 2.38 | 12200 | 22000 | 22500 | 1.12 | 1.83 | 1.8 | 3.19 | 3.52 | 3.66 | 13720 |  | 23540 | 0.33 |  | 1.41 | 12.18 |  | 4.89
Live | AMERICAN STANDARD | Platinum 19 | 201922898 | HRCU-A-CB | 4A6L9024A1 |  | 4TXCB004DS3 | S9V2B040D3PSB+RP | 11.5 | 17 | 11 | FALSE | Singlezone Ducted, Centrally Ducted | TRUE | 52 | 79 | 55 | N/A | [6 empty] | 02/02/22 | Ingersoll Rand | 10600 | 19200 | 20200 | 0.66 | 2.9 | 1.44 | 4.71 | 1.94 | 4.11 | 11320 | 13100 | 13300 | 0.98 | 2.9 | 1.34 | 3.39 | 1.32 | 2.91 | 9718 |  | 10560 | 1.18 |  | 1.3 | 2.41 |  | 2.38 | 12200 | 22000 | 22600 | 1.1 | 1.91 | 1.88 | 3.25 | 3.38 | 3.52 | 13550 |  | 23480 | 0.36 |  | 1.41 | 11.03 |  | 4.88
Live | AMERICAN STANDARD | Platinum 19 | 201922897 | HRCU-A-CB | 4A6L9024A1 |  | 4TXCB004DS3 | *DHMB080ACV3 | 11.5 | 15.5 | 10 | FALSE | Singlezone Ducted, Centrally Ducted | TRUE | 52 | 78 | 52 | N/A | [6 empty] | 02/02/22 | Ingersoll Rand | 10700 | 20000 | 20200 | 0.7 | 2.84 | 1.46 | 4.48 | 2.06 | 4.05 | 11320 | 13400 | 13400 | 1.02 | 2.84 | 1.38 | 3.25 | 1.38 | 2.85 | 9658 |  | 10560 | 1.22 |  | 1.34 | 2.32 |  | 2.31 | 11900 | 22000 | 22100 | 1.13 | 1.91 | 1.91 | 3.09 | 3.38 | 3.39 | 13350 |  | 22880 | 0.43 |  | 1.51 | 9.1 |  | 4.44
Live | AMERICAN STANDARD | Platinum 19 | 201922896 | HRCU-A-CB | 4A6L9024A1 |  | 4TXCB004DS3 | *DD2B060ACV3 | 12.5 | 17 | 10 | FALSE | Singlezone Ducted, Centrally Ducted | TRUE | 52 | 78 | 53 | N/A | [6 empty] | 02/02/22 | Ingersoll Rand | 10400 | 19200 | 19900 | 0.64 | 2.98 | 1.38 | 4.76 | 1.89 | 4.23 | 11100 | 13200 | 13200 | 0.95 | 2.98 | 1.3 | 3.42 | 1.3 | 2.98 | 9452 |  | 10360 | 1.14 |  | 1.26 | 2.43 |  | 2.41 | 12100 | 22400 | 22400 | 1.09 | 1.79 | 1.79 | 3.25 | 3.67 | 3.67 | 13550 |  | 23020 | 0.34 |  | 1.44 | 11.68 |  | 4.69
Live | AMERICAN STANDARD | Platinum 19 | 201922893 | HRCU-A-CB | 4A6L9024A1 |  | 4TXCB003DS3 | S9V2B080D3PSB+RP | 12 | 17 | 11 | FALSE | Singlezone Ducted, Centrally Ducted | TRUE | 52 | 79 | 54 | N/A | [6 empty] | 02/02/22 | Ingersoll Rand | 11000 | 20400 | 21100 | 0.68 | 2.96 | 1.48 | 4.74 | 2.02 | 4.18 | 11760 | 13700 | 13900 | 1 | 2.96 | 1.38 | 3.45 | 1.36 | 2.95 | 10064 |  | 11020 | 1.2 |  | 1.34 | 2.46 |  | 2.41 | 12200 | 22000 | 22500 | 1.12 | 1.83 | 1.8 | 3.19 | 3.52 | 3.66 | 13720 |  | 23540 | 0.34 |  | 1.42 | 11.83 |  | 4.86
Live | AMERICAN STANDARD | Platinum 19 | 20192289 | HRCU-A-CB | 4A6L9024A1 |  | 4TXCB003DS3 | S9V2B040D3PSB+RP | 12 | 17 | 11 | FALSE | Singlezone Ducted, Centrally Ducted | TRUE | 51 | 79 | 54 | N/A | [6 empty] | 02/02/22 | Ingersoll Rand | 11100 | 20000 | 21200 | 0.68 | 2.96 | 1.47 | 4.78 | 1.98 | 4.23 | 11760 | 13700 | 13800 | 1.01 | 2.96 | 1.37 | 3.41 | 1.36 | 2.95 | 10024 |  | 10920 | 1.2 |  | 1.34 | 2.45 |  | 2.39 | 12100 | 22200 | 22500 | 1.12 | 1.85 | 1.83 | 3.17 | 3.52 | 3.6 | 13720 |  | 23540 | 0.36 |  | 1.46 | 11.17 |  | 4.73
Live | AMERICAN STANDARD | Platinum 19 | 201922891 | HRCU-A-CB | 4A6L9024A1 |  | 4TXCB003DS3 | *DHMB080ACV3 | 11.5 | 15.5 | 10.5 | FALSE | Singlezone Ducted, Centrally Ducted | TRUE | 52 | 78 | 53 | N/A | [6 empty] | 02/02/22 | Ingersoll Rand | 11100 | 20600 | 21100 | 0.73 | 2.88 | 1.52 | 4.46 | 2.1 | 4.07 | 11870 | 14000 | 14000 | 1.05 | 2.88 | 1.42 | 3.31 | 1.42 | 2.89 | 10064 |  | 11020 | 1.24 |  | 1.38 | 2.38 |  | 2.34 | 12000 | 22200 | 22300 | 1.14 | 1.93 | 1.93 | 3.08 | 3.37 | 3.39 | 13520 |  | 22820 | 0.44 |  | 1.51 | 9.01 |  | 4.43
Live | AMERICAN STANDARD | Platinum 19 | 201922888 | HRCU-A-CB | 4A6L9024A1 |  | 4TXCB003DS3 | *DHMB060BCV3 | 11.5 | 17 | 11 | FALSE | Singlezone Ducted, Centrally Ducted | TRUE | 51 | 78 | 54 | N/A | [6 empty] | 02/02/22 | Ingersoll Rand | 10900 | 20000 | 20900 | 0.69 | 2.9 | 1.5 | 4.63 | 2.02 | 4.08 | 11650 | 13700 | 13800 | 1.01 | 2.9 | 1.39 | 3.38 | 1.38 | 2.91 | 9858 |  | 10820 | 1.2 |  | 1.34 | 2.41 |  | 2.37 | 12200 | 22000 | 22400 | 1.08 | 1.91 | 1.89 | 3.31 | 3.38 | 3.47 | 13550 |  | 23180 | 0.37 |  | 1.44 | 10.73 |  | 4.72
Live | AMERICAN STANDARD | Platinum 19 | 201922889 | HRCU-A-CB | 4A6L9024A1 |  | 4TXCB003DS3 | S9V2B080U3PSB+RP | 12.5 | 18.5 | 11.5 | FALSE | Singlezone Ducted, Centrally Ducted | TRUE | 50 | 78 | 53 | N/A | [6 empty] | 02/02/22 | Ingersoll Rand | 11500 | 21000 | 22100 | 0.68 | 3.06 | 1.51 | 4.96 | 2.01 | 4.29 | 12090 | 14100 | 14300 | 0.98 | 3.06 | 1.37 | 3.62 | 1.35 | 3.06 | 10224 |  | 11180 | 1.18 |  | 1.32 | 2.54 |  | 2.48 | 13100 | 23600 | 24100 | 1.15 | 1.89 | 1.86 | 3.34 | 3.66 | 3.8 | 14720 |  | 25400 | 0.29 |  | 1.43 | 14.88 |  | 5.21
Live | AMERICAN STANDARD | Platinum 19 | 201922887 | HRCU-A-CB | 4A6L9024A1 |  | 4TXCB003DS3 | *DD2B060ACV3 | 12 | 17 | 11 | FALSE | Singlezone Ducted, Centrally Ducted | TRUE | 51 | 78 | 52 | N/A | [6 empty] | 02/02/22 | Ingersoll Rand | 10900 | 20400 | 20900 | 0.68 | 2.92 | 1.48 | 4.7 | 2.05 | 4.14 | 11540 | 13600 | 13700 | 1 | 2.92 | 1.37 | 3.38 | 1.36 | 2.93 | 9758 |  | 10720 | 1.2 |  | 1.32 | 2.38 |  | 2.38 | 12200 | 22200 | 22600 | 1.07 | 1.85 | 1.83 | 3.34 | 3.52 | 3.62 | 13720 |  | 23120 | 0.35 |  | 1.41 | 11.49 |  | 4.81
Live | AMERICAN STANDARD | Platinum 19 | 201922848 | HRCU-A-CB | 4A6L9060A1 |  | TEM8A0D60V51+TDR | N/A | 10.5 | 18 | 10.5 | FALSE | Singlezone Ducted, Centrally Ducted | TRUE | 58 | 82 | 58 | N/A | [6 empty] | 02/02/22 | Ingersoll Rand | 16300 | 53000 | 52600 | 0.99 | 2.64 | 4.14 | 4.83 | 5.88 | 3.72 | 26700 | 37600 | 37600 | 2.55 | 2.64 | 4.17 | 3.07 | 4.17 | 2.64 | 27152 |  | 30920 | 3.52 |  | 4.06 | 2.26 |  | 2.23 | 17600 | 57000 | 57000 | 1.47 | 5.43 | 5.43 | 3.51 | 3.08 | 3.08 | 21010 |  | 61420 | 0.42 |  | 4.56 | 14.66 |  | 3.95
Live | AMERICAN STANDARD | Platinum 19 | 201922846 | HRCU-A-CB | 4A6L9060A1 |  | TEM8A0C60V51+TDR | N/A | 10.5 | 19 | 10 | FALSE | Singlezone Ducted, Centrally Ducted | TRUE | 59 | 82 | 57 | N/A | [6 empty] | 02/02/22 | Ingersoll Rand | 16000 | 54500 | 53000 | 1.01 | 2.7 | 4.2 | 4.64 | 5.92 | 3.7 | 26920 | 38500 | 38500 | 2.5 | 2.7 | 4.17 | 3.16 | 4.18 | 2.71 | 27598 |  | 31580 | 3.42 |  | 4.02 | 2.36 |  | 2.3 | 18100 | 60000 | 60000 | 1.53 | 5.71 | 5.72 | 3.47 | 3.08 | 3.07 | 21880 |  | 63540 | 0.3 |  | 4.56 | 21.37 |  | 4.08
Live | AMERICAN STANDARD | Platinum 19 | 201922837 | HRCU-A-CB | 4A6L9060A1 |  | 4TXCD010DS3+HORIZ-LT | *DD2C100ACV5 | 10 | 18.75 | 10 | FALSE | Singlezone Ducted, Centrally Ducted | TRUE | 58 | 82 | 59 | N/A | [6 empty] | 02/02/22 | Ingersoll Rand | 16200 | 52500 | 53300 | 1.05 | 2.5 | 4.48 | 4.52 | 6.15 | 3.49 | 26920 | 37600 | 37900 | 2.65 | 2.5 | 4.43 | 2.98 | 4.41 | 2.51 | 27398 |  | 31280 | 3.66 |  | 4.28 | 2.19 |  | 2.14 | 17900 | 57000 | 58000 | 1.45 | 5.7 | 5.63 | 3.62 | 2.93 | 3.02 | 21310 |  | 62000 | 0.34 |  | 4.43 | 18.37 |  | 4.1
Live | AMERICAN STANDARD | Platinum 19 | 201922847 | HRCU-A-CB | 4A6L9060A1 |  | TEM8A0D48V41+TDR | N/A | 10.5 | 18 | 10.75 | FALSE | Singlezone Ducted, Centrally Ducted | TRUE | 58 | 81 | 57 | N/A | [6 empty] | 02/02/22 | Ingersoll Rand | 16300 | 53500 | 53200 | 0.99 | 2.68 | 4.1 | 4.83 | 5.85 | 3.8 | 26810 | 37800 | 37800 | 2.53 | 2.68 | 4.12 | 3.11 | 4.13 | 2.69 | 27152 |  | 30980 | 3.5 |  | 4.02 | 2.27 |  | 2.26 | 17700 | 58500 | 58500 | 1.51 | 5.57 | 5.57 | 3.44 | 3.08 | 3.08 | 21310 |  | 62040 | 0.37 |  | 4.54 | 16.88 |  | 4
Live | AMERICAN STANDARD | Platinum 19 | 201922835 | HRCU-A-CB | 4A6L9060A1 |  | 4TXCD010DS3+HORIZ-LT | *DD2D120ACV5 | 11 | 18.5 | 10 | FALSE | Singlezone Ducted, Centrally Ducted | TRUE | 58 | 82 | 59 | N/A | [6 empty] | 02/02/22 | Ingersoll Rand | 16700 | 53000 | 54600 | 1.1 | 2.62 | 4.81 | 4.45 | 5.93 | 3.33 | 27470 | 37400 | 38500 | 2.38 | 2.62 | 4.31 | 3.38 | 4.18 | 2.62 | 27824 |  | 31680 | 3.14 |  | 3.94 | 2.6 |  | 2.36 | 17900 | 58000 | 59300 | 1.51 | 5.27 | 5.19 | 3.47 | 3.23 | 3.35 | 21410 |  | 62780 | 0.32 |  | 4.25 | 19.61 |  | 4.33
Live | AMERICAN STANDARD | Platinum 19 | 201922833 | HRCU-A-CB | 4A6L9060A1 |  | 4TXCD010DS3 | *DHMD120BCV5 | 10 | 16.75 | 10 | FALSE | Singlezone Ducted, Centrally Ducted | TRUE | 60 | 83 | 62 | N/A | [6 empty] | 02/02/22 | Ingersoll Rand | 16000 | 50000 | 51700 | 1.1 | 2.52 | 4.58 | 4.26 | 5.81 | 3.31 | 27030 | 36400 | 37500 | 2.56 | 2.52 | 4.35 | 3.09 | 4.23 | 2.53 | 27664 |  | 31360 | 3.44 |  | 4.12 | 2.36 |  | 2.23 | 15800 | 53500 | 54700 | 1.44 | 5.35 | 5.27 | 3.22 | 2.93 | 3.04 | 19040 |  | 58240 | 0.47 |  | 4.23 | 11.87 |  | 4.04
Live | AMERICAN STANDARD | Platinum 19 | 201922834 | HRCU-A-CB | 4A6L9060A1 |  | 4TXCD010DS3 | *DHMC100ACV4 | 9.5 | 15.5 | 9.5 | FALSE | Singlezone Ducted, Centrally Ducted | TRUE | 60 | 83 | 63 | N/A | [6 empty] | 02/02/22 | Ingersoll Rand | 15900 | 48000 | 51100 | 1.18 | 2.4 | 4.55 | 3.95 | 5.86 | 3.29 | 26480 | 36200 | 36900 | 2.76 | 2.4 | 4.5 | 2.81 | 4.42 | 2.4 | 27052 |  | 30660 | 3.78 |  | 4.38 | 2.1 |  | 2.05 | 15400 | 52000 | 53200 | 1.43 | 5.47 | 5.39 | 3.16 | 2.79 | 2.89 | 18640 |  | 57260 | 0.62 |  | 4.53 | 8.81 |  | 3.7
Live | AMERICAN STANDARD | Platinum 19 | 201922832 | HRCU-A-CB | 4A6L9060A1 |  | 4TXCD010DS3 | *DD2D120ACV5 | 10 | 17 | 9.6 | FALSE | Singlezone Ducted, Centrally Ducted | TRUE | 60 | 83 | 61 | N/A | [6 empty] | 02/02/22 | Ingersoll Rand | 16000 | 51000 | 51800 | 1.07 | 2.56 | 4.44 | 4.38 | 5.84 | 3.42 | 26920 | 36600 | 37400 | 2.55 | 2.56 | 4.27 | 3.09 | 4.19 | 2.57 | 27498 |  | 31160 | 3.44 |  | 4.06 | 2.34 |  | 2.25 | 16100 | 54000 | 55200 | 1.46 | 5.4 | 5.32 | 3.23 | 2.93 | 3.04 | 19340 |  | 59260 | 0.47 |  | 4.3 | 12.06 |  | 4.04
Live | AMERICAN STANDARD | Platinum 19 | 201922829 | HRCU-A-CB | 4A6L9060A1 |  | 4TXCD010DS3 | S9V2D120U5PSB+RP | 10.5 | 19 | 10 | FALSE | Singlezone Ducted, Centrally Ducted | TRUE | 57 | 81 | 58 | N/A | [6 empty] | 02/02/22 | Ingersoll Rand | 16600 | 53500 | 54600 | 1.06 | 2.7 | 4.61 | 4.59 | 5.81 | 3.47 | 27140 | 37600 | 38400 | 2.34 | 2.7 | 4.18 | 3.4 | 4.08 | 2.69 | 27458 |  | 31440 | 3.1 |  | 3.84 | 2.6 |  | 2.4 | 17900 | 59000 | 60300 | 1.51 | 5.62 | 5.53 | 3.47 | 3.08 | 3.2 | 21510 |  | 63840 | 0.3 |  | 4.31 | 21.01 |  | 4.34
Live | AMERICAN STANDARD | Platinum 19 | 20192283 | HRCU-A-CB | 4A6L9060A1 |  | 4TXCD010DS3 | *DD2C100ACV5 | 10 | 16.5 | 9.6 | FALSE | Singlezone Ducted, Centrally Ducted | TRUE | 61 | 84 | 63 | N/A | [6 empty] | 02/02/22 | Ingersoll Rand | 15600 | 49000 | 50400 | 1.05 | 2.46 | 4.29 | 4.35 | 5.84 | 3.44 | 26590 | 36600 | 36900 | 2.75 | 2.46 | 4.41 | 2.83 | 4.36 | 2.45 | 27398 |  | 31000 | 3.82 |  | 4.34 | 2.1 |  | 2.09 | 16000 | 53000 | 53900 | 1.39 | 5.3 | 5.24 | 3.37 | 2.93 | 3.01 | 19140 |  | 57380 | 0.52 |  | 4.4 | 10.79 |  | 3.82
Live | AMERICAN STANDARD | Platinum 19 | 201922828 | HRCU-A-CB | 4A6L9060A1 |  | 4TXCD010DS3 | S9V2C100U5PSB+RP | 10.5 | 19 | 10 | FALSE | Singlezone Ducted, Centrally Ducted | TRUE | 57 | 81 | 57 | N/A | [6 empty] | 02/02/22 | Ingersoll Rand | 16000 | 52500 | 53000 | 1 | 2.6 | 4.43 | 4.69 | 5.92 | 3.51 | 26150 | 36800 | 37200 | 2.39 | 2.6 | 4.18 | 3.21 | 4.15 | 2.61 | 26506 |  | 30380 | 3.26 |  | 3.94 | 2.38 |  | 2.26 | 17900 | 58000 | 59300 | 1.44 | 5.52 | 5.44 | 3.64 | 3.08 | 3.19 | 21410 |  | 62840 | 0.24 |  | 4.3 | 26.14 |  | 4.28
Live | AMERICAN STANDARD | Platinum 19 | 201922827 | HRCU-A-CB | 4A6L9060A1 |  | 4TXCD010DS3 | S9V2C080U5PSB+RP | 10.5 | 19 | 10 | FALSE | Singlezone Ducted, Centrally Ducted | TRUE | 57 | 81 | 58 | N/A | [6 empty] | 02/02/22 | Ingersoll Rand | 16000 | 52500 | 53100 | 1.01 | 2.6 | 4.4 | 4.64 | 5.92 | 3.54 | 26260 | 37000 | 37300 | 2.44 | 2.6 | 4.2 | 3.15 | 4.17 | 2.6 | 26646 |  | 30480 | 3.34 |  | 3.98 | 2.34 |  | 2.24 | 17800 | 57500 | 58500 | 1.46 | 5.48 | 5.41 | 3.57 | 3.08 | 3.17 | 21480 |  | 62560 | 0.26 |  | 4.34 | 24.21 |  | 4.22
Live | AMERICAN STANDARD | Platinum 19 | 201922825 | HRCU-A-CB | 4A6L9060A1 |  | 4TXCD010DS3 | *UHMC100ACV4 | 10.5 | 18.5 | 10 | FALSE | Singlezone Ducted, Centrally Ducted | TRUE | 57 | 81 | 58 | N/A | [6 empty] | 02/02/22 | Ingersoll Rand | 16200 | 52500 | 53500 | 1.08 | 2.56 | 4.55 | 4.4 | 6.01 | 3.45 | 26480 | 37000 | 37500 | 2.49 | 2.56 | 4.3 | 3.12 | 4.24 | 2.56 | 26812 |  | 30680 | 3.38 |  | 4.06 | 2.32 |  | 2.21 | 17500 | 57000 | 58300 | 1.46 | 5.43 | 5.34 | 3.51 | 3.08 | 3.2 | 21110 |  | 62300 | 0.35 |  | 4.39 | 17.68 |  | 4.16
Live | AMERICAN STANDARD | Platinum 19 | 201922824 | HRCU-A-CB | 4A6L9060A1 |  | 4TXCD010DS3 | *UD2D140ACV5 | 10 | 19 | 10 | FALSE | Singlezone Ducted, Centrally Ducted | TRUE | 58 | 82 | 58 | N/A | [6 empty] | 02/02/22 | Ingersoll Rand | 16600 | 55000 | 55200 | 1.04 | 2.58 | 4.43 | 4.68 | 6.25 | 3.65 | 27580 | 39000 | 39100 | 2.66 | 2.58 | 4.44 | 3.04 | 4.43 | 2.58 | 28210 |  | 32240 | 3.74 |  | 4.32 | 2.21 |  | 2.19 | 18300 | 59500 | 60000 | 1.49 | 5.95 | 5.92 | 3.6 | 2.93 | 2.97 | 21910 |  | 64060 | 0.36 |  | 4.87 | 17.84 |  | 3.86
Live | AMERICAN STANDARD | Platinum 19 | 201922826 | HRCU-A-CB | 4A6L9060A1 |  | 4TXCD010DS3 | *UHMD120ACV5 | 10 | 18 | 10 | FALSE | Singlezone Ducted, Centrally Ducted | TRUE | 59 | 82 | 60 | N/A | [6 empty] | 02/02/22 | Ingersoll Rand | 16800 | 54000 | 55000 | 1.13 | 2.54 | 4.6 | 4.36 | 6.23 | 3.5 | 28130 | 39000 | 39400 | 2.72 | 2.54 | 4.53 | 3.03 | 4.5 | 2.55 | 28716 |  | 32680 | 3.72 |  | 4.36 | 2.26 |  | 2.2 | 18100 | 59000 | 60200 | 1.51 | 5.9 | 5.82 | 3.51 | 2.93 | 3.03 | 21780 |  | 63680 | 0.43 |  | 4.61 | 14.84 |  | 4.05
Live | AMERICAN STANDARD | Platinum 19 | 201922823 | HRCU-A-CB | 4A6L9060A1 |  | 4TXCD010DS3 | *UD2D120ACV5 | 10.5 | 19 | 10 | FALSE | Singlezone Ducted, Centrally Ducted | TRUE | 59 | 83 | 59 | N/A | [6 empty] | 02/02/22 | Ingersoll Rand | 16600 | 54500 | 54900 | 1.04 | 2.6 | 4.47 | 4.68 | 6.14 | 3.6 | 28020 | 39000 | 39300 | 2.65 | 2.6 | 4.43 | 3.1 | 4.4 | 2.6 | 28716 |  | 32680 | 3.68 |  | 4.28 | 2.29 |  | 2.24 | 18400 | 59000 | 60000 | 1.49 | 5.62 | 5.55 | 3.62 | 3.08 | 3.17 | 21910 |  | 64000 | 0.35 |  | 4.57 | 18.35 |  | 4.1
Live | AMERICAN STANDARD | Platinum 19 | 201922822 | HRCU-A-CB | 4A6L9060A1 |  | 4TXCD010DS3 | *UD2C100ACV5 | 10.5 | 19 | 10 | FALSE | Singlezone Ducted, Centrally Ducted | TRUE | 57 | 81 | 57 | N/A | [6 empty] | 02/02/22 | Ingersoll Rand | 16100 | 53500 | 53700 | 1.03 | 2.56 | 4.38 | 4.58 | 6.12 | 3.59 | 26260 | 37400 | 37600 | 2.55 | 2.56 | 4.31 | 3.02 | 4.28 | 2.56 | 26706 |  | 30640 | 3.58 |  | 4.18 | 2.19 |  | 2.15 | 17700 | 57500 | 58100 | 1.45 | 5.48 | 5.44 | 3.58 | 3.08 | 3.13 | 21310 |  | 62520 | 0.33 |  | 4.63 | 18.93 |  | 3.96
Live | AMERICAN STANDARD | Platinum 19 | 201922821 | HRCU-A-CB | 4A6L9060A1 |  | 4TXCD010DS3 | *UD2C080ACV4 | 10.5 | 18.5 | 10 | FALSE | Singlezone Ducted, Centrally Ducted | TRUE | 58 | 82 | 60 | N/A | [6 empty] | 02/02/22 | Ingersoll Rand | 16200 | 52000 | 53100 | 1.07 | 2.54 | 4.61 | 4.44 | 6 | 3.38 | 26920 | 37200 | 37900 | 2.54 | 2.54 | 4.38 | 3.11 | 4.29 | 2.54 | 27458 |  | 31280 | 3.46 |  | 4.14 | 2.33 |  | 2.21 | 17600 | 57000 | 58300 | 1.46 | 5.43 | 5.34 | 3.53 | 3.08 | 3.2 | 21110 |  | 61780 | 0.32 |  | 4.28 | 19.33 |  | 4.23
Live | AMERICAN STANDARD | Platinum 19 | 20192282 | HRCU-A-CB | 4A6L9060A1 |  | 4TXCD008DS3 | *DHMD120BCV5 | 10 | 17 | 10 | FALSE | Singlezone Ducted, Centrally Ducted | TRUE | 58 | 82 | 61 | N/A | [6 empty] | 02/02/22 | Ingersoll Rand | 16300 | 51000 | 53500 | 1.14 | 2.5 | 4.73 | 4.19 | 5.98 | 3.31 | 27030 | 37000 | 38100 | 2.61 | 2.5 | 4.45 | 3.04 | 4.34 | 2.51 | 27558 |  | 31480 | 3.48 |  | 4.18 | 2.32 |  | 2.21 | 16300 | 53500 | 54700 | 1.45 | 5.35 | 5.27 | 3.29 | 2.93 | 3.04 | 19710 |  | 58240 | 0.44 |  | 4.27 | 13.13 |  | 4
Live | AMERICAN STANDARD | Platinum 19 | 201922819 | HRCU-A-CB | 4A6L9060A1 |  | 4TXCD008DS3 | S9V2C080U5PSB+RP | 10.5 | 19 | 10 | FALSE | Singlezone Ducted, Centrally Ducted | TRUE | 56 | 81 | 57 | N/A | [6 empty] | 02/02/22 | Ingersoll Rand | 16300 | 53000 | 54100 | 1.06 | 2.6 | 4.67 | 4.51 | 5.97 | 3.4 | 26480 | 37000 | 37800 | 2.36 | 2.6 | 4.25 | 3.29 | 4.17 | 2.61 | 26746 |  | 30700 | 3.16 |  | 3.92 | 2.48 |  | 2.3 | 17300 | 55000 | 56200 | 1.44 | 5.24 | 5.16 | 3.52 | 3.08 | 3.19 | 20810 |  | 60200 | 0.28 |  | 4.16 | 21.78 |  | 4.24
Live | AMERICAN STANDARD | Platinum 19 | 201922818 | HRCU-A-CB | 4A6L9060A1 |  | 4TXCD008DS3 | S9V2C100U5PSB+RP | 10.5 | 19 | 10 | FALSE | Singlezone Ducted, Centrally Ducted | TRUE | 56 | 81 | 57 | N/A | [6 empty] | 02/02/22 | Ingersoll Rand | 16200 | 53000 | 54100 | 1.04 | 2.6 | 4.61 | 4.57 | 5.97 | 3.44 | 26260 | 37000 | 37600 | 2.37 | 2.6 | 4.24 | 3.25 | 4.17 | 2.6 | 26606 |  | 30540 | 3.2 |  | 3.92 | 2.44 |  | 2.28 | 17400 | 56000 | 57300 | 1.48 | 5.33 | 5.25 | 3.45 | 3.08 | 3.2 | 20910 |  | 60260 | 0.23 |  | 4.17 | 26.64 |  | 4.24
Live | AMERICAN STANDARD | Platinum 19 | 201922817 | HRCU-A-CB | 4A6L9060A1 |  | 4TXCD008DS3 | *UD2C080ACV4 | 10.5 | 18 | 10 | FALSE | Singlezone Ducted, Centrally Ducted | TRUE | 57 | 81 | 59 | N/A | [6 empty] | 02/02/22 | Ingersoll Rand | 16400 | 52500 | 54200 | 1.11 | 2.54 | 4.83 | 4.33 | 6.06 | 3.29 | 26920 | 37200 | 38200 | 2.47 | 2.54 | 4.41 | 3.19 | 4.29 | 2.54 | 27358 |  | 31240 | 3.3 |  | 4.06 | 2.43 |  | 2.26 | 17100 | 55000 | 56200 | 1.45 | 5.24 | 5.16 | 3.46 | 3.08 | 3.19 | 20610 |  | 59680 | 0.33 |  | 4.19 | 18.3 |  | 4.17
Live | AMERICAN STANDARD | Platinum 19 | 201922816 | HRCU-A-CB | 4A6L9060A1 |  | 4TXCD008DS3 | *DD2D120ACV5 | 10.5 | 17 | 10 | FALSE | Singlezone Ducted, Centrally Ducted | TRUE | 57 | 81 | 60 | N/A | [6 empty] | 02/02/22 | Ingersoll Rand | 16400 | 51000 | 53400 | 1.12 | 2.52 | 4.64 | 4.29 | 5.93 | 3.37 | 26480 | 36600 | 37600 | 2.57 | 2.52 | 4.37 | 3.02 | 4.26 | 2.52 | 26812 |  | 30640 | 3.44 |  | 4.12 | 2.28 |  | 2.18 | 16700 | 54000 | 55200 | 1.45 | 5.14 | 5.06 | 3.38 | 3.08 | 3.2 | 19840 |  | 58320 | 0.45 |  | 4.21 | 12.92 |  | 4.06
Live | AMERICAN STANDARD | Platinum 19 | 201922815 | HRCU-A-CB | 4A6L9060A1 |  | 4TXCD008DS3 | *DD2C100ACV5 | 10 | 17 | 9.5 | FALSE | Singlezone Ducted, Centrally Ducted | TRUE | 58 | 82 | 60 | N/A | [6 empty] | 02/02/22 | Ingersoll Rand | 15900 | 50000 | 51900 | 1.13 | 2.44 | 4.7 | 4.12 | 6.01 | 3.24 | 26150 | 35800 | 36800 | 2.61 | 2.44 | 4.43 | 2.94 | 4.3 | 2.43 | 26506 |  | 30280 | 3.5 |  | 4.18 | 2.22 |  | 2.12 | 16100 | 52000 | 53200 | 1.41 | 5.2 | 5.12 | 3.35 | 2.93 | 3.05 | 19170 |  | 56160 | 0.45 |  | 4.11 | 12.48 |  | 4
Live | AMERICAN STANDARD | Platinum 19 | 201922814 | HRCU-A-CB | 4A6L9060A1 |  | 4TXCD008DS3 | S9V2D120U5PSB+RP | 10.5 | 18.5 | 10 | FALSE | Singlezone Ducted, Centrally Ducted | TRUE | 56 | 81 | 57 | N/A | [6 empty] | 02/02/22 | Ingersoll Rand | 16800 | 55000 | 55800 | 1.08 | 2.68 | 4.68 | 4.56 | 6.01 | 3.49 | 27140 | 38000 | 38800 | 2.35 | 2.68 | 4.23 | 3.38 | 4.16 | 2.69 | 27418 |  | 31460 | 3.12 |  | 3.88 | 2.58 |  | 2.38 | 17700 | 57500 | 58800 | 1.5 | 5.48 | 5.39 | 3.46 | 3.08 | 3.2 | 21310 |  | 62340 | 0.31 |  | 4.3 | 20.15 |  | 4.25
Live | AMERICAN STANDARD | Platinum 19 | 201922813 | HRCU-A-CB | 4A6L9060A1 |  | 4TXCD008DS3 | *UHMD120ACV5 | 10.5 | 17.5 | 10 | FALSE | Singlezone Ducted, Centrally Ducted | TRUE | 58 | 82 | 61 | N/A | [6 empty] | 02/02/22 | Ingersoll Rand | 17100 | 54000 | 56100 | 1.19 | 2.6 | 4.91 | 4.21 | 6.09 | 3.35 | 28460 | 39000 | 40000 | 2.57 | 2.6 | 4.52 | 3.25 | 4.4 | 2.59 | 29022 |  | 33040 | 3.42 |  | 4.18 | 2.49 |  | 2.32 | 17400 | 56500 | 57800 | 1.52 | 5.38 | 5.3 | 3.35 | 3.08 | 3.2 | 20910 |  | 61340 | 0.44 |  | 4.41 | 13.93 |  | 4.08
Live | AMERICAN STANDARD | Platinum 19 | 201922812 | HRCU-A-CB | 4A6L9060A1 |  | 4TXCD008DS3 | *UHMC100ACV4 | 10 | 18 | 10 | FALSE | Singlezone Ducted, Centrally Ducted | TRUE | 57 | 81 | 59 | N/A | [6 empty] | 02/02/22 | Ingersoll Rand | 16400 | 52500 | 54300 | 1.13 | 2.56 | 4.79 | 4.25 | 6.01 | 3.32 | 27030 | 37400 | 38300 | 2.49 | 2.56 | 4.4 | 3.18 | 4.28 | 2.55 | 27458 |  | 31340 | 3.32 |  | 4.08 | 2.42 |  | 2.25 | 17100 | 55000 | 56200 | 1.45 | 5.5 | 5.42 | 3.46 | 2.93 | 3.04 | 20440 |  | 59680 | 0.37 |  | 4.21 | 16.19 |  | 4.15
Live | AMERICAN STANDARD | Platinum 19 | 201922811 | HRCU-A-CB | 4A6L9060A1 |  | 4TXCD008DS3 | *UD2D140ACV5 | 10.5 | 18 | 10 | FALSE | Singlezone Ducted, Centrally Ducted | TRUE | 58 | 82 | 59 | N/A | [6 empty] | 02/02/22 | Ingersoll Rand | 16800 | 54500 | 55900 | 1.09 | 2.6 | 4.71 | 4.52 | 6.14 | 3.48 | 28020 | 39000 | 39700 | 2.59 | 2.6 | 4.48 | 3.17 | 4.4 | 2.6 | 28616 |  | 32640 | 3.52 |  | 4.22 | 2.38 |  | 2.27 | 17800 | 57000 | 58300 | 1.49 | 5.43 | 5.35 | 3.5 | 3.08 | 3.19 | 21310 |  | 61680 | 0.33 |  | 4.42 | 18.93 |  | 4.09
Live | AMERICAN STANDARD | Platinum 19 | 20192281 | HRCU-A-CB | 4A6L9060A1 |  | 4TXCD008DS3 | *UD2D120ACV5 | 10.5 | 18.5 | 10 | FALSE | Singlezone Ducted, Centrally Ducted | TRUE | 58 | 82 | 60 | N/A | [6 empty] | 02/02/22 | Ingersoll Rand | 16900 | 54000 | 55800 | 1.11 | 2.64 | 4.87 | 4.46 | 5.99 | 3.36 | 28020 | 38500 | 39600 | 2.44 | 2.64 | 4.4 | 3.37 | 4.27 | 2.64 | 28576 |  | 32540 | 3.24 |  | 4.04 | 2.58 |  | 2.36 | 17700 | 57000 | 58200 | 1.49 | 5.43 | 5.35 | 3.48 | 3.08 | 3.19 | 21110 |  | 61160 | 0.34 |  | 4.27 | 18.2 |  | 4.2
Live | AMERICAN STANDARD | Platinum 19 | 201922809 | HRCU-A-CB | 4A6L9060A1 |  | 4TXCD008DS3 | *UD2C100ACV5 | 10.5 | 18 | 10 | FALSE | Singlezone Ducted, Centrally Ducted | TRUE | 58 | 82 | 59 | N/A | [6 empty] | 02/02/22 | Ingersoll Rand | 16300 | 52500 | 53900 | 1.11 | 2.54 | 4.87 | 4.3 | 6.06 | 3.24 | 27030 | 37200 | 38200 | 2.41 | 2.54 | 4.39 | 3.29 | 4.29 | 2.55 | 27558 |  | 31440 | 3.18 |  | 4 | 2.54 |  | 2.3 | 17000 | 55000 | 56300 | 1.44 | 5.24 | 5.15 | 3.46 | 3.08 | 3.2 | 20510 |  | 59840 | 0.31 |  | 4.16 | 19.39 |  | 4.22
Live | AMERICAN STANDARD | Platinum 19 | 201922808 | HRCU-A-CB | 4A6L9060A1 |  | 4TXCC009DS3 | *UHMC100ACV4 | 10.5 | 18.5 | 10 | FALSE | Singlezone Ducted, Centrally Ducted | TRUE | 56 | 81 | 57 | N/A | [6 empty] | 02/02/22 | Ingersoll Rand | 16800 | 54500 | 55300 | 1.09 | 2.62 | 4.59 | 4.52 | 6.1 | 3.53 | 27140 | 38000 | 38700 | 2.5 | 2.62 | 4.33 | 3.18 | 4.25 | 2.62 | 27458 |  | 31500 | 3.4 |  | 4.08 | 2.37 |  | 2.26 | 18000 | 59000 | 60400 | 1.51 | 5.62 | 5.53 | 3.49 | 3.08 | 3.2 | 21780 |  | 64300 | 0.38 |  | 4.57 | 16.8 |  | 4.12
Live | AMERICAN STANDARD | Platinum 19 | 201922807 | HRCU-A-CB | 4A6L9060A1 |  | 4TXCC009DS3 | S9V2C080U5PSB+RP | 10.5 | 19 | 10 | FALSE | Singlezone Ducted, Centrally Ducted | TRUE | 56 | 81 | 57 | N/A | [6 empty] | 02/02/22 | Ingersoll Rand | 16500 | 54500 | 54800 | 1.01 | 2.64 | 4.41 | 4.79 | 6.05 | 3.64 | 26920 | 38000 | 38300 | 2.47 | 2.64 | 4.24 | 3.19 | 4.22 | 2.65 | 27218 |  | 31200 | 3.4 |  | 4.04 | 2.35 |  | 2.26 | 18300 | 59500 | 60600 | 1.5 | 5.67 | 5.6 | 3.58 | 3.08 | 3.17 | 22080 |  | 64500 | 0.27 |  | 4.52 | 23.97 |  | 4.18
Live | AMERICAN STANDARD | Platinum 19 | 201922803 | HRCU-A-CB | 4A6L9060A1 |  | 4TXCC009DS3 | *DD2C100ACV5 | 10 | 17 | 9.5 | FALSE | Singlezone Ducted, Centrally Ducted | TRUE | 60 | 83 | 63 | N/A | [6 empty] | 02/02/22 | Ingersoll Rand | 16100 | 49500 | 51800 | 1.1 | 2.52 | 4.56 | 4.29 | 5.76 | 3.33 | 27030 | 36400 | 37500 | 2.59 | 2.52 | 4.36 | 3.06 | 4.23 | 2.52 | 27558 |  | 31260 | 3.48 |  | 4.14 | 2.32 |  | 2.21 | 16000 | 54000 | 55200 | 1.45 | 5.4 | 5.31 | 3.23 | 2.93 | 3.05 | 19070 |  | 58320 | 0.49 |  | 4.24 | 11.41 |  | 4.03
Live | AMERICAN STANDARD | Platinum 19 | 201922805 | HRCU-A-CB | 4A6L9060A1 |  | 4TXCC009DS3 | *UD2C100ACV5 | 10.5 | 19 | 10 | FALSE | Singlezone Ducted, Centrally Ducted | TRUE | 56 | 81 | 56 | N/A | [6 empty] | 02/02/22 | Ingersoll Rand | 16700 | 55500 | 55500 | 1.04 | 2.62 | 4.42 | 4.71 | 6.21 | 3.68 | 27030 | 38500 | 38700 | 2.56 | 2.62 | 4.33 | 3.09 | 4.31 | 2.62 | 27458 |  | 31500 | 3.58 |  | 4.2 | 2.25 |  | 2.2 | 18300 | 59000 | 59800 | 1.49 | 5.62 | 5.57 | 3.6 | 3.08 | 3.15 | 22080 |  | 64220 | 0.36 |  | 4.75 | 17.98 |  | 3.96
Live | AMERICAN STANDARD | Platinum 19 | 201922802 | HRCU-A-CB | 4A6L9060A1 |  | 4TXCC009DS3 | *DHMC100ACV4 | 9.75 | 15 | 9.5 | FALSE | Singlezone Ducted, Centrally Ducted | TRUE | 59 | 82 | 63 | N/A | [6 empty] | 02/02/22 | Ingersoll Rand | 16500 | 50000 | 52900 | 1.2 | 2.46 | 4.59 | 4.03 | 5.96 | 3.38 | 27250 | 37200 | 38000 | 2.77 | 2.46 | 4.53 | 2.88 | 4.43 | 2.46 | 27764 |  | 31520 | 3.82 |  | 4.4 | 2.13 |  | 2.1 | 15700 | 53000 | 54200 | 1.5 | 5.44 | 5.36 | 3.07 | 2.86 | 2.96 | 19040 |  | 58780 | 0.64 |  | 4.68 | 8.72 |  | 3.68
Live | AMERICAN STANDARD | Platinum 19 | 201922801 | HRCU-A-CB | 4A6L9060A1 |  | 4TXCC009DS3 | S9V2C100U5PSB+RP | 10.5 | 19 | 10 | FALSE | Singlezone Ducted, Centrally Ducted | TRUE | 57 | 81 | 58 | N/A | [6 empty] | 02/02/22 | Ingersoll Rand | 16500 | 54000 | 54700 | 1.01 | 2.66 | 4.45 | 4.79 | 5.95 | 3.6 | 27030 | 38000 | 38400 | 2.42 | 2.66 | 4.22 | 3.27 | 4.19 | 2.67 | 27458 |  | 31400 | 3.32 |  | 3.98 | 2.42 |  | 2.31 | 18400 | 59500 | 60800 | 1.48 | 5.67 | 5.58 | 3.64 | 3.08 | 3.19 | 22080 |  | 64280 | 0.25 |  | 4.44 | 25.88 |  | 4.24
Live | AMERICAN STANDARD | Platinum 19 | 2019228 | HRCU-A-CB | 4A6L9060A1 |  | 4TXCC009DS3 | S9V2C100D5PSB+RP | 10.1 | 17.25 | 9.6 | FALSE | Singlezone Ducted, Centrally Ducted | TRUE | 59 | 82 | 61 | N/A | [6 empty] | 02/02/22 | Ingersoll Rand | 15800 | 50500 | 51700 | 1 | 2.6 | 4.25 | 4.63 | 5.69 | 3.57 | 26480 | 36800 | 37200 | 2.52 | 2.6 | 4.19 | 3.08 | 4.15 | 2.6 | 27152 |  | 30860 | 3.48 |  | 4.04 | 2.29 |  | 2.24 | 16400 | 54500 | 55700 | 1.42 | 5.4 | 5.31 | 3.38 | 2.96 | 3.07 | 19640 |  | 59700 | 0.42 |  | 4.38 | 13.7 |  | 3.99
Live | AMERICAN STANDARD | Platinum 19 | 201922799 | HRCU-A-CB | 4A6L9060A1 |  | 4TXCC007DS3 | *DD2C100ACV5 | 10 | 17 | 10 | FALSE | Singlezone Ducted, Centrally Ducted | TRUE | 58 | 82 | 61 | N/A | [6 empty] | 02/02/22 | Ingersoll Rand | 16400 | 51000 | 53600 | 1.12 | 2.5 | 4.66 | 4.29 | 5.98 | 3.37 | 27030 | 37200 | 38100 | 2.65 | 2.5 | 4.46 | 2.99 | 4.36 | 2.5 | 27558 |  | 31380 | 3.58 |  | 4.24 | 2.26 |  | 2.17 | 16700 | 54000 | 55300 | 1.45 | 5.4 | 5.31 | 3.38 | 2.93 | 3.05 | 19840 |  | 58320 | 0.48 |  | 4.31 | 12.11 |  | 3.97
Live | AMERICAN STANDARD | Platinum 19 | 201922797 | HRCU-A-CB | 4A6L9060A1 |  | 4TXCC007DS3 | S9V2C100U5PSB+RP | 10.5 | 19 | 10 | FALSE | Singlezone Ducted, Centrally Ducted | TRUE | 57 | 81 | 58 | N/A | [6 empty] | 02/02/22 | Ingersoll Rand | 16700 | 55000 | 55800 | 1.04 | 2.68 | 4.63 | 4.71 | 6.01 | 3.53 | 27470 | 38500 | 39200 | 2.4 | 2.68 | 4.27 | 3.35 | 4.21 | 2.69 | 27864 |  | 32000 | 3.24 |  | 3.96 | 2.52 |  | 2.37 | 17900 | 57500 | 58900 | 1.51 | 5.48 | 5.39 | 3.47 | 3.08 | 3.2 | 21510 |  | 62280 | 0.24 |  | 4.34 | 26.27 |  | 4.21
Live | AMERICAN STANDARD | Platinum 19 | 201922798 | HRCU-A-CB | 4A6L9060A1 |  | 4TXCC007DS3 | *DHMC100ACV4 | 9.75 | 15.5 | 9 | FALSE | Singlezone Ducted, Centrally Ducted | TRUE | 59 | 83 | 63 | N/A | [6 empty] | 02/02/22 | Ingersoll Rand | 16700 | 50500 | 54000 | 1.24 | 2.42 | 4.84 | 3.95 | 6.12 | 3.27 | 27800 | 37800 | 38800 | 2.84 | 2.42 | 4.7 | 2.87 | 4.58 | 2.42 | 28310 |  | 32220 | 3.84 |  | 4.5 | 2.16 |  | 2.1 | 16200 | 53000 | 54200 | 1.48 | 5.44 | 5.35 | 3.21 | 2.86 | 2.97 | 19610 |  | 57680 | 0.59 |  | 4.49 | 9.74 |  | 3.76
Live | AMERICAN STANDARD | Platinum 19 | 201922796 | HRCU-A-CB | 4A6L9060A1 |  | 4TXCC007DS3 | *UD2C080ACV4 | 10.5 | 18 | 10.5 | FALSE | Singlezone Ducted, Centrally Ducted | TRUE | 58 | 82 | 60 | N/A | [6 empty] | 02/02/22 | Ingersoll Rand | 16900 | 54000 | 55900 | 1.12 | 2.6 | 4.84 | 4.42 | 6.09 | 3.38 | 27910 | 38500 | 39500 | 2.49 | 2.6 | 4.44 | 3.28 | 4.34 | 2.61 | 28370 |  | 32440 | 3.32 |  | 4.1 | 2.5 |  | 2.32 | 17600 | 57000 | 58300 | 1.49 | 5.43 | 5.34 | 3.46 | 3.08 | 3.2 | 21110 |  | 61320 | 0.36 |  | 4.33 | 17.19 |  | 4.15
Live | AMERICAN STANDARD | Platinum 19 | 201922795 | HRCU-A-CB | 4A6L9060A1 |  | 4TXCC007DS3 | *UD2C100ACV5 | 10.5 | 18.25 | 10 | FALSE | Singlezone Ducted, Centrally Ducted | TRUE | 58 | 82 | 60 | N/A | [6 empty] | 02/02/22 | Ingersoll Rand | 16800 | 54000 | 55600 | 1.11 | 2.62 | 4.88 | 4.44 | 6.04 | 3.34 | 28020 | 38500 | 39500 | 2.44 | 2.62 | 4.42 | 3.37 | 4.31 | 2.62 | 28616 |  | 32640 | 3.24 |  | 4.04 | 2.59 |  | 2.37 | 17500 | 56500 | 57800 | 1.48 | 5.38 | 5.29 | 3.47 | 3.08 | 3.2 | 21180 |  | 61280 | 0.32 |  | 4.29 | 19.4 |  | 4.19
Live | AMERICAN STANDARD | Platinum 19 | 201922794 | HRCU-A-CB | 4A6L9060A1 |  | 4TXCC007DS3 | *UHMC100ACV4 | 10.5 | 18 | 10 | FALSE | Singlezone Ducted, Centrally Ducted | TRUE | 57 | 81 | 59 | N/A | [6 empty] | 02/02/22 | Ingersoll Rand | 16900 | 54500 | 56000 | 1.13 | 2.6 | 4.81 | 4.38 | 6.14 | 3.41 | 27800 | 38500 | 39400 | 2.52 | 2.6 | 4.44 | 3.23 | 4.34 | 2.6 | 28170 |  | 32240 | 3.36 |  | 4.12 | 2.46 |  | 2.29 | 17600 | 57000 | 58200 | 1.5 | 5.43 | 5.35 | 3.44 | 3.08 | 3.19 | 21110 |  | 61680 | 0.38 |  | 4.39 | 16.28 |  | 4.12
Live | AMERICAN STANDARD | Platinum 19 | 201922793 | HRCU-A-CB | 4A6L9060A1 |  | 4TXCC007DS3 | S9V2C080U5PSB+RP | 10.5 | 18.5 | 10 | FALSE | Singlezone Ducted, Centrally Ducted | TRUE | 56 | 81 | 57 | N/A | [6 empty] | 02/02/22 | Ingersoll Rand | 16800 | 55000 | 55800 | 1.06 | 2.66 | 4.68 | 4.64 | 6.06 | 3.49 | 27140 | 38000 | 38800 | 2.39 | 2.66 | 4.28 | 3.33 | 4.19 | 2.66 | 27418 |  | 31460 | 3.2 |  | 3.96 | 2.51 |  | 2.33 | 17800 | 57500 | 58800 | 1.49 | 5.48 | 5.39 | 3.5 | 3.08 | 3.2 | 21480 |  | 61760 | 0.29 |  | 4.3 | 21.71 |  | 4.21
Live | AMERICAN STANDARD | Platinum 19 | 201922738 | HRCU-A-CB | 4A6L9048A1 |  | TEM8A0D48V41+TDR | N/A | 12 | 18 | 11 | FALSE | Singlezone Ducted, Centrally Ducted | TRUE | 57 | 80 | 55 | N/A | [6 empty] | 02/02/22 | Ingersoll Rand | 17000 | 46000 | 44100 | 1.03 | 2.78 | 3.35 | 4.84 | 4.85 | 3.86 | 23400 | 31200 | 31600 | 2.18 | 2.78 | 3.32 | 3.15 | 3.29 | 2.79 | 22412 |  | 25360 | 2.86 |  | 3.24 | 2.3 |  | 2.29 | 20200 | 47000 | 48100 | 1.23 | 3.92 | 3.85 | 4.81 | 3.51 | 3.66 | 22630 |  | 51640 | 0.32 |  | 3.21 | 20.73 |  | 4.71
Live | AMERICAN STANDARD | Platinum 19 | 201922737 | HRCU-A-CB | 4A6L9048A1 |  | TEM8A0C60V51+TDR | N/A | 12.5 | 19 | 11 | FALSE | Singlezone Ducted, Centrally Ducted | TRUE | 56 | 79 | 55 | N/A | [6 empty] | 02/02/22 | Ingersoll Rand | 17100 | 46000 | 44800 | 1.06 | 2.86 | 3.45 | 4.73 | 4.71 | 3.81 | 23400 | 31400 | 31800 | 2.07 | 2.86 | 3.25 | 3.31 | 3.22 | 2.87 | 22312 |  | 25420 | 2.66 |  | 3.1 | 2.46 |  | 2.4 | 18000 | 48500 | 49600 | 1.35 | 3.88 | 3.82 | 3.91 | 3.66 | 3.81 | 20260 |  | 52560 | 0.42 |  | 3.15 | 14.14 |  | 4.89
Live | AMERICAN STANDARD | Platinum 19 | 201922736 | HRCU-A-CB | 4A6L9048A1 |  | TEM8A0C48V41+TDR | N/A | 12.5 | 19 | 11 | FALSE | Singlezone Ducted, Centrally Ducted | TRUE | 56 | 79 | 54 | N/A | [6 empty] | 02/02/22 | Ingersoll Rand | 17100 | 46500 | 44700 | 1.06 | 2.88 | 3.45 | 4.73 | 4.73 | 3.8 | 23400 | 31400 | 31800 | 2.06 | 2.88 | 3.24 | 3.33 | 3.2 | 2.88 | 22312 |  | 25320 | 2.66 |  | 3.08 | 2.46 |  | 2.41 | 18000 | 48000 | 49100 | 1.36 | 3.84 | 3.78 | 3.88 | 3.66 | 3.81 | 20260 |  | 52640 | 0.42 |  | 3.16 | 14.14 |  | 4.88
Live | AMERICAN STANDARD | Platinum 19 | 201922735 | HRCU-A-CB | 4A6L9048A1 |  | TAM9A0C60V51 | N/A | 12 | 19 | 11 | FALSE | Singlezone Ducted, Centrally Ducted | TRUE | 58 | 80 | 57 | N/A | [6 empty] | 02/02/22 | Ingersoll Rand | 16600 | 44000 | 43100 | 1.04 | 2.72 | 3.4 | 4.68 | 4.74 | 3.72 | 23290 | 31000 | 31200 | 2.18 | 2.72 | 3.35 | 3.13 | 3.34 | 2.73 | 22352 |  | 25240 | 2.86 |  | 3.26 | 2.29 |  | 2.27 | 18100 | 48500 | 49100 | 1.38 | 4.04 | 4.01 | 3.84 | 3.52 | 3.59 | 20530 |  | 52480 | 0.45 |  | 3.32 | 13.37 |  | 4.63
Live | AMERICAN STANDARD | Platinum 19 | 201922734 | HRCU-A-CB | 4A6L9048A1 |  | TAM9A0C42V41 | N/A | 11.5 | 18 | 11 | FALSE | Singlezone Ducted, Centrally Ducted | TRUE | 58 | 80 | 59 | N/A | [6 empty] | 02/02/22 | Ingersoll Rand | 17300 | 42500 | 43000 | 1.03 | 2.56 | 3.69 | 4.92 | 4.87 | 3.42 | 23620 | 30800 | 31200 | 2.27 | 2.56 | 3.57 | 3.05 | 3.53 | 2.56 | 22472 |  | 25240 | 3 |  | 3.46 | 2.2 |  | 2.14 | 20600 | 47500 | 48600 | 1.22 | 4.13 | 4.06 | 4.95 | 3.37 | 3.51 | 22860 |  | 52080 | 0.32 |  | 3.24 | 20.94 |  | 4.71
Live | AMERICAN STANDARD | Platinum 19 | 201922733 | HRCU-A-CB | 4A6L9048A1 |  | 4TXCD010DS3+HORIZ-LT | *DD2D120ACV5 | 12 | 19 | 11 | FALSE | Singlezone Ducted, Centrally Ducted | TRUE | 57 | 80 | 58 | N/A | [6 empty] | 02/02/22 | Ingersoll Rand | 17200 | 44500 | 44700 | 1.05 | 2.8 | 3.4 | 4.8 | 4.66 | 3.85 | 23840 | 32000 | 32200 | 2.22 | 2.8 | 3.38 | 3.15 | 3.35 | 2.79 | 22818 |  | 25820 | 2.92 |  | 3.3 | 2.29 |  | 2.29 | 20600 | 49500 | 50000 | 1.31 | 4.13 | 4.1 | 4.61 | 3.51 | 3.57 | 23130 |  | 53480 | 0.32 |  | 3.41 | 21.18 |  | 4.6
Live | AMERICAN STANDARD | Platinum 19 | 201922729 | HRCU-A-CB | 4A6L9048A1 |  | 4TXCD010DS3 | *UD2C100ACV5 | 12 | 18.75 | 10 | FALSE | Singlezone Ducted, Centrally Ducted | TRUE | 57 | 80 | 58 | N/A | [6 empty] | 02/02/22 | Ingersoll Rand | 16700 | 43000 | 43400 | 1.05 | 2.68 | 3.49 | 4.66 | 4.7 | 3.64 | 23070 | 30800 | 31200 | 2.22 | 2.68 | 3.42 | 3.05 | 3.37 | 2.67 | 22106 |  | 25000 | 2.9 |  | 3.32 | 2.23 |  | 2.21 | 17900 | 47500 | 48700 | 1.3 | 3.96 | 3.89 | 4.04 | 3.52 | 3.67 | 20060 |  | 51720 | 0.41 |  | 3.2 | 14.34 |  | 4.74
Live | AMERICAN STANDARD | Platinum 19 | 201922731 | HRCU-A-CB | 4A6L9048A1 |  | 4TXCD010DS3+HORIZ-LT | *DD2C100ACV5 | 12 | 19 | 10 | FALSE | Singlezone Ducted, Centrally Ducted | TRUE | 57 | 80 | 58 | N/A | [6 empty] | 02/02/22 | Ingersoll Rand | 16800 | 43000 | 43500 | 1.07 | 2.66 | 3.49 | 4.6 | 4.74 | 3.65 | 23290 | 31000 | 31300 | 2.25 | 2.66 | 3.44 | 3.03 | 3.42 | 2.67 | 22206 |  | 25200 | 2.96 |  | 3.36 | 2.2 |  | 2.2 | 20000 | 47500 | 48500 | 1.27 | 3.96 | 3.9 | 4.62 | 3.52 | 3.64 | 22600 |  | 51460 | 0.31 |  | 3.23 | 21.37 |  | 4.67
Live | AMERICAN STANDARD | Platinum 19 | 201922727 | HRCU-A-CB | 4A6L9048A1 |  | 4TXCD010DS3 | *UD2D120ACV5 | 12 | 19 | 11 | FALSE | Singlezone Ducted, Centrally Ducted | TRUE | 57 | 80 | 58 | N/A | [6 empty] | 02/02/22 | Ingersoll Rand | 17200 | 44500 | 44800 | 1.05 | 2.76 | 3.44 | 4.8 | 4.73 | 3.82 | 23840 | 32000 | 32200 | 2.24 | 2.76 | 3.42 | 3.12 | 3.4 | 2.76 | 22818 |  | 25860 | 2.94 |  | 3.34 | 2.27 |  | 2.27 | 20700 | 49500 | 50200 | 1.28 | 4.13 | 4.09 | 4.74 | 3.51 | 3.6 | 23130 |  | 53220 | 0.33 |  | 3.4 | 20.54 |  | 4.59
Live | AMERICAN STANDARD | Platinum 19 | 201922724 | HRCU-A-CB | 4A6L9048A1 |  | 4TXCD010DS3 | *UD2D140ACV5 | 12 | 18.5 | 11 | FALSE | Singlezone Ducted, Centrally Ducted | TRUE | 57 | 80 | 58 | N/A | [6 empty] | 02/02/22 | Ingersoll Rand | 17300 | 44500 | 45000 | 1.07 | 2.72 | 3.55 | 4.74 | 4.79 | 3.71 | 23950 | 31800 | 32300 | 2.25 | 2.72 | 3.48 | 3.12 | 3.43 | 2.72 | 22918 |  | 25960 | 2.96 |  | 3.38 | 2.27 |  | 2.25 | 18300 | 49000 | 50100 | 1.35 | 4.08 | 4.02 | 3.97 | 3.52 | 3.65 | 20460 |  | 53120 | 0.45 |  | 3.33 | 13.32 |  | 4.68
Live | AMERICAN STANDARD | Platinum 19 | 201922723 | HRCU-A-CB | 4A6L9048A1 |  | 4TXCD010DS3 | *UHMC100ACV4 | 12 | 18 | 10 | FALSE | Singlezone Ducted, Centrally Ducted | TRUE | 58 | 80 | 58 | N/A | [6 empty] | 02/02/22 | Ingersoll Rand | 16800 | 43000 | 43500 | 1.09 | 2.66 | 3.52 | 4.52 | 4.74 | 3.62 | 23290 | 31000 | 31400 | 2.26 | 2.66 | 3.46 | 3.02 | 3.42 | 2.66 | 22312 |  | 25260 | 2.94 |  | 3.36 | 2.22 |  | 2.2 | 17800 | 47500 | 48700 | 1.33 | 3.96 | 3.89 | 3.92 | 3.52 | 3.67 | 20060 |  | 51720 | 0.46 |  | 3.22 | 12.78 |  | 4.71
Live | AMERICAN STANDARD | Platinum 19 | 201922722 | HRCU-A-CB | 4A6L9048A1 |  | 4TXCD010DS3 | *UHMD120ACV5 | 11.5 | 17.75 | 10 | FALSE | Singlezone Ducted, Centrally Ducted | TRUE | 58 | 80 | 58 | N/A | [6 empty] | 02/02/22 | Ingersoll Rand | 17500 | 44500 | 45000 | 1.13 | 2.7 | 3.56 | 4.54 | 4.83 | 3.7 | 24280 | 32200 | 32500 | 2.32 | 2.7 | 3.52 | 3.07 | 3.5 | 2.71 | 23224 |  | 26220 | 3.02 |  | 3.44 | 2.25 |  | 2.23 | 18300 | 49000 | 50000 | 1.4 | 4.26 | 4.2 | 3.83 | 3.37 | 3.49 | 20630 |  | 52960 | 0.52 |  | 3.44 | 11.63 |  | 4.51
Live | AMERICAN STANDARD | Platinum 19 | 20192272 | HRCU-A-CB | 4A6L9048A1 |  | 4TXCD010DS3 | S9V2C100U4PSB+RP | 11.5 | 18.5 | 10.5 | FALSE | Singlezone Ducted, Centrally Ducted | TRUE | 57 | 80 | 55 | N/A | [6 empty] | 02/02/22 | Ingersoll Rand | 16700 | 45000 | 43400 | 1.05 | 2.7 | 3.43 | 4.66 | 4.88 | 3.71 | 23180 | 31000 | 31300 | 2.22 | 2.7 | 3.4 | 3.06 | 3.36 | 2.7 | 22206 |  | 25100 | 2.92 |  | 3.32 | 2.23 |  | 2.22 | 17900 | 48000 | 48800 | 1.33 | 4.17 | 4.12 | 3.94 | 3.37 | 3.47 | 20160 |  | 51760 | 0.42 |  | 3.25 | 14.07 |  | 4.67
Live | AMERICAN STANDARD | Platinum 19 | 201922721 | HRCU-A-CB | 4A6L9048A1 |  | 4TXCD010DS3 | S9V2C080U5PSB+RP | 12 | 19.5 | 10 | FALSE | Singlezone Ducted, Centrally Ducted | TRUE | 57 | 80 | 55 | N/A | [6 empty] | 02/02/22 | Ingersoll Rand | 16600 | 45000 | 43300 | 1.02 | 2.7 | 3.4 | 4.77 | 4.88 | 3.73 | 22960 | 30800 | 31000 | 2.19 | 2.7 | 3.36 | 3.07 | 3.34 | 2.7 | 21906 |  | 24860 | 2.88 |  | 3.28 | 2.23 |  | 2.22 | 18000 | 48000 | 48800 | 1.32 | 4 | 3.96 | 4 | 3.52 | 3.61 | 20330 |  | 51820 | 0.39 |  | 3.22 | 15.28 |  | 4.72
Live | AMERICAN STANDARD | Platinum 19 | 201922719 | HRCU-A-CB | 4A6L9048A1 |  | 4TXCD010DS3 | S9V2C100U5PSB+RP | 12.5 | 19 | 10.5 | FALSE | Singlezone Ducted, Centrally Ducted | TRUE | 57 | 80 | 56 | N/A | [6 empty] | 02/02/22 | Ingersoll Rand | 16600 | 44500 | 43400 | 1.01 | 2.7 | 3.42 | 4.82 | 4.83 | 3.72 | 22960 | 30800 | 31100 | 2.18 | 2.7 | 3.37 | 3.09 | 3.34 | 2.7 | 22006 |  | 24960 | 2.86 |  | 3.28 | 2.26 |  | 2.23 | 17900 | 47500 | 48500 | 1.31 | 3.8 | 3.75 | 4 | 3.66 | 3.79 | 20160 |  | 52040 | 0.39 |  | 3.19 | 15.15 |  | 4.78
Live | AMERICAN STANDARD | Platinum 19 | 201922718 | HRCU-A-CB | 4A6L9048A1 |  | 4TXCD010DS3 | S9V2D120U5PSB+RP | 12 | 19 | 11 | FALSE | Singlezone Ducted, Centrally Ducted | TRUE | 57 | 80 | 55 | N/A | [6 empty] | 02/02/22 | Ingersoll Rand | 17200 | 46500 | 44700 | 1.04 | 2.78 | 3.41 | 4.85 | 4.9 | 3.84 | 23620 | 31800 | 32000 | 2.19 | 2.78 | 3.37 | 3.16 | 3.35 | 2.78 | 22612 |  | 25620 | 2.88 |  | 3.28 | 2.3 |  | 2.29 | 18500 | 49000 | 49700 | 1.37 | 4.08 | 4.04 | 3.96 | 3.52 | 3.61 | 20930 |  | 53180 | 0.43 |  | 3.33 | 14.27 |  | 4.68
Live | AMERICAN STANDARD | Platinum 19 | 201922714 | HRCU-A-CB | 4A6L9048A1 |  | 4TXCD010DS3 | *UD2C080ACV4 | 12 | 18.75 | 10 | FALSE | Singlezone Ducted, Centrally Ducted | TRUE | 57 | 80 | 58 | N/A | [6 empty] | 02/02/22 | Ingersoll Rand | 16800 | 43000 | 43600 | 1.07 | 2.66 | 3.53 | 4.6 | 4.74 | 3.62 | 23180 | 30800 | 31300 | 2.24 | 2.66 | 3.46 | 3.03 | 3.39 | 2.65 | 22166 |  | 25100 | 2.94 |  | 3.36 | 2.21 |  | 2.19 | 17800 | 47500 | 48600 | 1.33 | 3.96 | 3.9 | 3.92 | 3.52 | 3.65 | 20130 |  | 51620 | 0.44 |  | 3.21 | 13.41 |  | 4.71
Live | AMERICAN STANDARD | Platinum 19 | 201922713 | HRCU-A-CB | 4A6L9048A1 |  | 4TXCD010DS3 | S9V2D120D5PSB+RP | 11 | 17 | 10 | FALSE | Singlezone Ducted, Centrally Ducted | TRUE | 58 | 80 | 56 | N/A | [6 empty] | 02/02/22 | Ingersoll Rand | 16600 | 44000 | 42500 | 1.04 | 2.7 | 3.3 | 4.68 | 4.78 | 3.77 | 23180 | 30600 | 30800 | 2.23 | 2.7 | 3.34 | 3.05 | 3.32 | 2.7 | 22106 |  | 24940 | 2.94 |  | 3.3 | 2.2 |  | 2.21 | 16800 | 45500 | 46200 | 1.37 | 4.14 | 4.09 | 3.59 | 3.22 | 3.31 | 19230 |  | 49220 | 0.48 |  | 3.31 | 11.74 |  | 4.36
Live | AMERICAN STANDARD | Platinum 19 | 201922711 | HRCU-A-CB | 4A6L9048A1 |  | 4TXCD010DS3 | *DD2C100ACV5 | 11 | 17 | 10 | FALSE | Singlezone Ducted, Centrally Ducted | TRUE | 59 | 81 | 59 | N/A | [6 empty] | 02/02/22 | Ingersoll Rand | 16000 | 40500 | 40800 | 1.06 | 2.58 | 3.39 | 4.42 | 4.6 | 3.53 | 22300 | 29400 | 29700 | 2.23 | 2.58 | 3.37 | 2.93 | 3.34 | 2.58 | 21400 |  | 24080 | 2.92 |  | 3.3 | 2.15 |  | 2.14 | 17400 | 43000 | 43800 | 1.28 | 3.91 | 3.86 | 3.98 | 3.22 | 3.33 | 19830 |  | 46820 | 0.42 |  | 3.14 | 13.84 |  | 4.37
Live | AMERICAN STANDARD | Platinum 19 | 201922709 | HRCU-A-CB | 4A6L9048A1 |  | 4TXCD010DS3 | *DHMC100ACV4 | 10.5 | 15.5 | 9.6 | FALSE | Singlezone Ducted, Centrally Ducted | TRUE | 59 | 81 | 58 | N/A | [6 empty] | 02/02/22 | Ingersoll Rand | 16300 | 41500 | 41200 | 1.17 | 2.5 | 3.55 | 4.08 | 4.86 | 3.4 | 22740 | 29800 | 30100 | 2.36 | 2.5 | 3.54 | 2.82 | 3.49 | 2.49 | 21800 |  | 24480 | 3.06 |  | 3.46 | 2.09 |  | 2.07 | 15700 | 42500 | 43300 | 1.37 | 4.05 | 4 | 3.36 | 3.08 | 3.17 | 17860 |  | 46260 | 0.6 |  | 3.29 | 8.72 |  | 4.12
Live | AMERICAN STANDARD | Platinum 19 | 20192271 | HRCU-A-CB | 4A6L9048A1 |  | 4TXCD010DS3 | *DD2D120ACV5 | 10.5 | 17 | 10 | FALSE | Singlezone Ducted, Centrally Ducted | TRUE | 59 | 81 | 59 | N/A | [6 empty] | 02/02/22 | Ingersoll Rand | 16700 | 42500 | 42700 | 1.04 | 2.72 | 3.27 | 4.71 | 4.58 | 3.83 | 23400 | 31200 | 31200 | 2.27 | 2.72 | 3.36 | 3.02 | 3.36 | 2.72 | 22512 |  | 25340 | 3 |  | 3.34 | 2.2 |  | 2.22 | 18400 | 45500 | 45500 | 1.32 | 4.33 | 4.33 | 4.09 | 3.08 | 3.08 | 21000 |  | 49040 | 0.41 |  | 3.5 | 15.01 |  | 4.11
Live | AMERICAN STANDARD | Platinum 19 | 201922708 | HRCU-A-CB | 4A6L9048A1 |  | 4TXCD010DS3 | *DHMD120BCV5 | 10.5 | 17 | 10 | FALSE | Singlezone Ducted, Centrally Ducted | TRUE | 59 | 81 | 59 | N/A | [6 empty] | 02/02/22 | Ingersoll Rand | 16600 | 42500 | 42700 | 1.06 | 2.66 | 3.37 | 4.59 | 4.68 | 3.71 | 23290 | 30800 | 31000 | 2.28 | 2.66 | 3.42 | 2.99 | 3.39 | 2.66 | 22412 |  | 25240 | 3 |  | 3.38 | 2.19 |  | 2.19 | 16700 | 45000 | 45700 | 1.37 | 4.29 | 4.24 | 3.57 | 3.07 | 3.16 | 19300 |  | 48820 | 0.5 |  | 3.37 | 11.31 |  | 4.25
Live | AMERICAN STANDARD | Platinum 19 | 201922707 | HRCU-A-CB | 4A6L9048A1 |  | 4TXCD010DS3 | S9V2C100D4PSB+RP | 11 | 17 | 10 | FALSE | Singlezone Ducted, Centrally Ducted | TRUE | 59 | 81 | 57 | N/A | [6 empty] | 02/02/22 | Ingersoll Rand | 15900 | 42000 | 40700 | 1.03 | 2.62 | 3.29 | 4.52 | 4.7 | 3.63 | 22300 | 29600 | 29600 | 2.2 | 2.62 | 3.31 | 2.97 | 3.31 | 2.62 | 21400 |  | 24080 | 2.9 |  | 3.26 | 2.16 |  | 2.16 | 15900 | 43000 | 43100 | 1.33 | 3.91 | 3.9 | 3.5 | 3.22 | 3.24 | 18160 |  | 46580 | 0.5 |  | 3.22 | 10.64 |  | 4.24
Live | AMERICAN STANDARD | Platinum 19 | 201922703 | HRCU-A-CB | 4A6L9048A1 |  | 4TXCD008DS3 | S9V2C080U5PSB+RP | 11.5 | 19 | 10.5 | FALSE | Singlezone Ducted, Centrally Ducted | TRUE | 57 | 79 | 54 | N/A | [6 empty] | 02/02/22 | Ingersoll Rand | 16800 | 46000 | 44300 | 1.06 | 2.68 | 3.52 | 4.64 | 5.03 | 3.69 | 23180 | 31200 | 31600 | 2.23 | 2.68 | 3.45 | 3.05 | 3.41 | 2.68 | 22206 |  | 25260 | 2.92 |  | 3.34 | 2.23 |  | 2.22 | 17700 | 46500 | 47500 | 1.31 | 4.04 | 3.98 | 3.96 | 3.37 | 3.5 | 19860 |  | 50520 | 0.42 |  | 3.15 | 13.86 |  | 4.7
Live | AMERICAN STANDARD | Platinum 19 | 201922702 | HRCU-A-CB | 4A6L9048A1 |  | 4TXCD008DS3 | S9V2C100U4PSB+RP | 12 | 18 | 10 | FALSE | Singlezone Ducted, Centrally Ducted | TRUE | 56 | 79 | 54 | N/A | [6 empty] | 02/02/22 | Ingersoll Rand | 16900 | 46000 | 44400 | 1.09 | 2.66 | 3.57 | 4.54 | 5.07 | 3.64 | 23290 | 31200 | 31700 | 2.26 | 2.66 | 3.48 | 3.02 | 3.44 | 2.67 | 22206 |  | 25260 | 2.94 |  | 3.38 | 2.21 |  | 2.19 | 17600 | 46500 | 47600 | 1.31 | 3.88 | 3.81 | 3.94 | 3.51 | 3.66 | 19760 |  | 50620 | 0.45 |  | 3.17 | 12.87 |  | 4.68
Live | AMERICAN STANDARD | Platinum 19 | 201922697 | HRCU-A-CB | 4A6L9048A1 |  | 4TXCD008DS3 | *DD2C100ACV5 | 11 | 17.25 | 10 | FALSE | Singlezone Ducted, Centrally Ducted | TRUE | 58 | 80 | 58 | N/A | [6 empty] | 02/02/22 | Ingersoll Rand | 16300 | 41500 | 41800 | 1.09 | 2.58 | 3.49 | 4.38 | 4.71 | 3.51 | 22630 | 30200 | 30300 | 2.27 | 2.58 | 3.45 | 2.92 | 3.43 | 2.57 | 21700 |  | 24440 | 2.96 |  | 3.36 | 2.15 |  | 2.13 | 17900 | 43500 | 43700 | 1.28 | 3.95 | 3.94 | 4.1 | 3.23 | 3.25 | 20160 |  | 46660 | 0.43 |  | 3.22 | 13.74 |  | 4.25
Live | AMERICAN STANDARD | Platinum 19 | 201922701 | HRCU-A-CB | 4A6L9048A1 |  | 4TXCD008DS3 | S9V2C100U5PSB+RP | 11.5 | 19 | 10.5 | FALSE | Singlezone Ducted, Centrally Ducted | TRUE | 56 | 79 | 54 | N/A | [6 empty] | 02/02/22 | Ingersoll Rand | 16800 | 46000 | 44200 | 1.04 | 2.7 | 3.48 | 4.73 | 4.99 | 3.72 | 23180 | 31200 | 31500 | 2.22 | 2.7 | 3.42 | 3.06 | 3.39 | 2.7 | 22106 |  | 25160 | 2.92 |  | 3.32 | 2.22 |  | 2.22 | 17700 | 47000 | 48000 | 1.31 | 4.09 | 4.03 | 3.96 | 3.37 | 3.49 | 20030 |  | 51020 | 0.4 |  | 3.19 | 14.68 |  | 4.69
Live | AMERICAN STANDARD | Platinum 19 | 2019227 | HRCU-A-CB | 4A6L9048A1 |  | 4TXCD008DS3 | S9V2D120U5PSB+RP | 12 | 18.5 | 10.5 | FALSE | Singlezone Ducted, Centrally Ducted | TRUE | 57 | 80 | 54 | N/A | [6 empty] | 02/02/22 | Ingersoll Rand | 17400 | 47500 | 45500 | 1.06 | 2.8 | 3.47 | 4.81 | 4.97 | 3.84 | 24060 | 32400 | 32600 | 2.23 | 2.8 | 3.42 | 3.16 | 3.39 | 2.79 | 23018 |  | 26120 | 2.92 |  | 3.32 | 2.31 |  | 2.31 | 18300 | 48500 | 49200 | 1.36 | 4.04 | 4 | 3.94 | 3.52 | 3.6 | 20560 |  | 52160 | 0.44 |  | 3.32 | 13.69 |  | 4.6
Live | AMERICAN STANDARD | Platinum 19 | 201922695 | HRCU-A-CB | 4A6L9048A1 |  | 4TXCD008DS3 | *DD2D120ACV5 | 11.5 | 17.25 | 10 | FALSE | Singlezone Ducted, Centrally Ducted | TRUE | 58 | 80 | 59 | N/A | [6 empty] | 02/02/22 | Ingersoll Rand | 17000 | 43000 | 43500 | 1.11 | 2.62 | 3.57 | 4.49 | 4.81 | 3.57 | 23510 | 31000 | 31500 | 2.31 | 2.62 | 3.52 | 2.98 | 3.47 | 2.62 | 22512 |  | 25400 | 3.02 |  | 3.42 | 2.18 |  | 2.18 | 18900 | 45000 | 46000 | 1.28 | 3.91 | 3.85 | 4.33 | 3.37 | 3.5 | 21330 |  | 48960 | 0.4 |  | 3.25 | 15.63 |  | 4.42
Live | AMERICAN STANDARD | Platinum 19 | 201922694 | HRCU-A-CB | 4A6L9048A1 |  | 4TXCD008DS3 | *DHMC100ACV4 | 10 | 15.75 | 9.5 | FALSE | Singlezone Ducted, Centrally Ducted | TRUE | 59 | 81 | 57 | N/A | [6 empty] | 02/02/22 | Ingersoll Rand | 16600 | 43500 | 42200 | 1.2 | 2.5 | 3.65 | 4.05 | 5.1 | 3.39 | 23290 | 30800 | 30800 | 2.41 | 2.5 | 3.62 | 2.83 | 3.61 | 2.49 | 22312 |  | 25140 | 3.14 |  | 3.54 | 2.08 |  | 2.08 | 15900 | 43500 | 43700 | 1.38 | 4.35 | 4.34 | 3.38 | 2.93 | 2.95 | 18060 |  | 46200 | 0.61 |  | 3.4 | 8.68 |  | 3.98
Live | AMERICAN STANDARD | Platinum 19 | 201922693 | HRCU-A-CB | 4A6L9048A1 |  | 4TXCD008DS3 | *DHMD120BCV5 | 10.5 | 17.5 | 10 | FALSE | Singlezone Ducted, Centrally Ducted | TRUE | 58 | 81 | 59 | N/A | [6 empty] | 02/02/22 | Ingersoll Rand | 16900 | 43500 | 43600 | 1.09 | 2.64 | 3.51 | 4.54 | 4.83 | 3.64 | 23730 | 31600 | 31700 | 2.34 | 2.64 | 3.52 | 2.97 | 3.51 | 2.64 | 22818 |  | 25700 | 3.08 |  | 3.46 | 2.17 |  | 2.18 | 17100 | 45500 | 45900 | 1.37 | 4.33 | 4.31 | 3.66 | 3.08 | 3.12 | 19360 |  | 48860 | 0.5 |  | 3.44 | 11.35 |  | 4.16
Live | AMERICAN STANDARD | Platinum 19 | 20192269 | HRCU-A-CB | 4A6L9048A1 |  | 4TXCD008DS3 | S9V2D120D5PSB+RP | 11.5 | 17 | 10 | FALSE | Singlezone Ducted, Centrally Ducted | TRUE | 58 | 80 | 56 | N/A | [6 empty] | 02/02/22 | Ingersoll Rand | 16900 | 45000 | 43500 | 1.08 | 2.66 | 3.47 | 4.59 | 4.96 | 3.67 | 23400 | 31200 | 31400 | 2.28 | 2.66 | 3.45 | 3.01 | 3.44 | 2.67 | 22512 |  | 25400 | 3 |  | 3.38 | 2.2 |  | 2.2 | 17100 | 45500 | 46200 | 1.35 | 3.96 | 3.92 | 3.71 | 3.37 | 3.45 | 19360 |  | 49220 | 0.49 |  | 3.31 | 11.58 |  | 4.36
Live | AMERICAN STANDARD | Platinum 19 | 201922687 | HRCU-A-CB | 4A6L9048A1 |  | 4TXCD008DS3 | *UD2C080ACV4 | 12 | 18 | 10 | FALSE | Singlezone Ducted, Centrally Ducted | TRUE | 57 | 80 | 58 | N/A | [6 empty] | 02/02/22 | Ingersoll Rand | 17000 | 43500 | 44600 | 1.13 | 2.62 | 3.72 | 4.41 | 4.87 | 3.51 | 23620 | 31200 | 32000 | 2.29 | 2.62 | 3.58 | 3.02 | 3.49 | 2.62 | 22612 |  | 25660 | 2.98 |  | 3.44 | 2.22 |  | 2.19 | 17300 | 46000 | 47100 | 1.32 | 3.83 | 3.77 | 3.84 | 3.52 | 3.66 | 19460 |  | 50120 | 0.46 |  | 3.15 | 12.4 |  | 4.66
Live | AMERICAN STANDARD | Platinum 19 | 201922686 | HRCU-A-CB | 4A6L9048A1 |  | 4TXCD008DS3 | *UD2C100ACV5 | 12 | 18 | 10 | FALSE | Singlezone Ducted, Centrally Ducted | TRUE | 57 | 80 | 58 | N/A | [6 empty] | 02/02/22 | Ingersoll Rand | 16900 | 43500 | 44400 | 1.09 | 2.64 | 3.61 | 4.54 | 4.83 | 3.6 | 23290 | 31200 | 31700 | 2.26 | 2.64 | 3.51 | 3.02 | 3.46 | 2.65 | 22312 |  | 25360 | 2.96 |  | 3.4 | 2.21 |  | 2.19 | 17500 | 46500 | 47500 | 1.29 | 3.88 | 3.82 | 3.98 | 3.51 | 3.64 | 19660 |  | 50460 | 0.44 |  | 3.19 | 13.09 |  | 4.64
Live | AMERICAN STANDARD | Platinum 19 | 201922683 | HRCU-A-CB | 4A6L9048A1 |  | 4TXCD008DS3 | *UD2D120ACV5 | 12 | 18 | 11 | FALSE | Singlezone Ducted, Centrally Ducted | TRUE | 57 | 80 | 59 | N/A | [6 empty] | 02/02/22 | Ingersoll Rand | 17600 | 44500 | 46100 | 1.13 | 2.68 | 3.78 | 4.56 | 4.87 | 3.57 | 24390 | 32000 | 32900 | 2.3 | 2.68 | 3.61 | 3.11 | 3.5 | 2.67 | 23324 |  | 26420 | 2.98 |  | 3.46 | 2.29 |  | 2.24 | 19700 | 47000 | 48000 | 1.27 | 3.92 | 3.86 | 4.55 | 3.51 | 3.64 | 22030 |  | 50960 | 0.37 |  | 3.19 | 17.45 |  | 4.68
Live | AMERICAN STANDARD | Platinum 19 | 20192268 | HRCU-A-CB | 4A6L9048A1 |  | 4TXCD008DS3 | *UD2D140ACV5 | 11.5 | 18.5 | 10 | FALSE | Singlezone Ducted, Centrally Ducted | TRUE | 57 | 79 | 58 | N/A | [6 empty] | 02/02/22 | Ingersoll Rand | 17400 | 45000 | 45800 | 1.09 | 2.74 | 3.57 | 4.68 | 4.81 | 3.76 | 24170 | 32400 | 32800 | 2.29 | 2.74 | 3.52 | 3.09 | 3.47 | 2.73 | 23124 |  | 26220 | 3 |  | 3.42 | 2.26 |  | 2.25 | 18200 | 48000 | 49100 | 1.35 | 4.17 | 4.11 | 3.95 | 3.37 | 3.5 | 20460 |  | 52060 | 0.45 |  | 3.34 | 13.32 |  | 4.57
Live | AMERICAN STANDARD | Platinum 19 | 201922679 | HRCU-A-CB | 4A6L9048A1 |  | 4TXCD008DS3 | *UHMC100ACV4 | 12 | 18 | 10 | FALSE | Singlezone Ducted, Centrally Ducted | TRUE | 57 | 79 | 57 | N/A | [6 empty] | 02/02/22 | Ingersoll Rand | 17000 | 44000 | 44500 | 1.11 | 2.64 | 3.59 | 4.49 | 4.88 | 3.63 | 23400 | 31400 | 31800 | 2.29 | 2.64 | 3.52 | 2.99 | 3.49 | 2.65 | 22412 |  | 25420 | 3 |  | 3.42 | 2.19 |  | 2.18 | 17600 | 46500 | 47700 | 1.32 | 3.88 | 3.81 | 3.91 | 3.51 | 3.67 | 19930 |  | 50720 | 0.47 |  | 3.22 | 12.43 |  | 4.62
Live | AMERICAN STANDARD | Platinum 19 | 201922675 | HRCU-A-CB | 4A6L9048A1 |  | 4TXCC009DS3 | *UD2C080ACV4 | 12 | 18.75 | 11 | FALSE | Singlezone Ducted, Centrally Ducted | TRUE | 57 | 80 | 58 | N/A | [6 empty] | 02/02/22 | Ingersoll Rand | 17300 | 44500 | 45000 | 1.08 | 2.72 | 3.55 | 4.69 | 4.79 | 3.71 | 23950 | 31800 | 32300 | 2.25 | 2.72 | 3.48 | 3.12 | 3.43 | 2.72 | 22918 |  | 25920 | 2.96 |  | 3.38 | 2.27 |  | 2.25 | 18300 | 49000 | 50100 | 1.38 | 4.08 | 4.02 | 3.89 | 3.52 | 3.65 | 20730 |  | 53120 | 0.45 |  | 3.33 | 13.5 |  | 4.68
Live | AMERICAN STANDARD | Platinum 19 | 201922678 | HRCU-A-CB | 4A6L9048A1 |  | 4TXCD008DS3 | *UHMD120ACV5 | 11.5 | 17.5 | 9.6 | FALSE | Singlezone Ducted, Centrally Ducted | TRUE | 57 | 80 | 57 | N/A | [6 empty] | 02/02/22 | Ingersoll Rand | 17700 | 45500 | 46000 | 1.16 | 2.7 | 3.63 | 4.47 | 4.94 | 3.71 | 24390 | 32600 | 32900 | 2.36 | 2.7 | 3.58 | 3.03 | 3.54 | 2.69 | 23224 |  | 26380 | 3.06 |  | 3.48 | 2.22 |  | 2.22 | 18100 | 48000 | 49000 | 1.39 | 4.17 | 4.11 | 3.82 | 3.37 | 3.49 | 20430 |  | 51960 | 0.54 |  | 3.43 | 11.09 |  | 4.44
Live | AMERICAN STANDARD | Platinum 19 | 201922672 | HRCU-A-CB | 4A6L9048A1 |  | 4TXCC009DS3 | S9V2C100U4PSB+RP | 12 | 19 | 11 | FALSE | Singlezone Ducted, Centrally Ducted | TRUE | 57 | 80 | 56 | N/A | [6 empty] | 02/02/22 | Ingersoll Rand | 17200 | 46000 | 44800 | 1.06 | 2.76 | 3.45 | 4.76 | 4.88 | 3.81 | 23950 | 32000 | 32300 | 2.24 | 2.76 | 3.42 | 3.13 | 3.4 | 2.77 | 22918 |  | 25960 | 2.94 |  | 3.34 | 2.28 |  | 2.28 | 20800 | 48000 | 48800 | 1.24 | 4 | 3.95 | 4.92 | 3.52 | 3.62 | 23130 |  | 53320 | 0.32 |  | 3.38 | 21.18 |  | 4.62
Live | AMERICAN STANDARD | Platinum 19 | 201922673 | HRCU-A-CB | 4A6L9048A1 |  | 4TXCC009DS3 | S9V2C100U5PSB+RP | 12 | 19.5 | 11 | FALSE | Singlezone Ducted, Centrally Ducted | TRUE | 57 | 80 | 54 | N/A | [6 empty] | 02/02/22 | Ingersoll Rand | 17100 | 46500 | 44700 | 1.01 | 2.78 | 3.38 | 4.96 | 4.9 | 3.88 | 23620 | 31800 | 31900 | 2.19 | 2.78 | 3.36 | 3.16 | 3.35 | 2.78 | 22512 |  | 25560 | 2.9 |  | 3.28 | 2.28 |  | 2.28 | 20800 | 49000 | 49500 | 1.24 | 4.08 | 4.06 | 4.92 | 3.52 | 3.57 | 23230 |  | 53040 | 0.28 |  | 3.36 | 24.31 |  | 4.63
Live | AMERICAN STANDARD | Platinum 19 | 201922666 | HRCU-A-CB | 4A6L9048A1 |  | 4TXCC009DS3 | S9V2C100D5PSB+RP | 11 | 17 | 10 | FALSE | Singlezone Ducted, Centrally Ducted | TRUE | 59 | 81 | 57 | N/A | [6 empty] | 02/02/22 | Ingersoll Rand | 16500 | 43500 | 42500 | 1.01 | 2.7 | 3.32 | 4.79 | 4.72 | 3.75 | 23180 | 30600 | 30900 | 2.23 | 2.7 | 3.36 | 3.05 | 3.32 | 2.7 | 22312 |  | 25140 | 2.94 |  | 3.3 | 2.22 |  | 2.23 | 16700 | 45000 | 45900 | 1.36 | 4.09 | 4.03 | 3.6 | 3.22 | 3.34 | 19230 |  | 48860 | 0.46 |  | 3.26 | 12.25 |  | 4.39
Live | AMERICAN STANDARD | Platinum 19 | 201922671 | HRCU-A-CB | 4A6L9048A1 |  | 4TXCC009DS3 | S9V2C080U5PSB+RP | 12 | 19 | 11 | FALSE | Singlezone Ducted, Centrally Ducted | TRUE | 57 | 80 | 55 | N/A | [6 empty] | 02/02/22 | Ingersoll Rand | 17100 | 46500 | 44700 | 1.02 | 2.78 | 3.41 | 4.91 | 4.9 | 3.84 | 23730 | 31800 | 32000 | 2.2 | 2.78 | 3.38 | 3.16 | 3.35 | 2.77 | 22612 |  | 25660 | 2.9 |  | 3.3 | 2.29 |  | 2.28 | 18500 | 49500 | 50300 | 1.36 | 4.13 | 4.08 | 3.99 | 3.51 | 3.61 | 20930 |  | 53320 | 0.4 |  | 3.34 | 15.33 |  | 4.68
Live | AMERICAN STANDARD | Platinum 19 | 201922669 | HRCU-A-CB | 4A6L9048A1 |  | 4TXCC009DS3 | *UHMC100ACV4 | 12 | 18.5 | 10 | FALSE | Singlezone Ducted, Centrally Ducted | TRUE | 57 | 80 | 59 | N/A | [6 empty] | 02/02/22 | Ingersoll Rand | 17400 | 44000 | 45000 | 1.1 | 2.7 | 3.58 | 4.64 | 4.78 | 3.68 | 23950 | 31800 | 32300 | 2.27 | 2.7 | 3.5 | 3.09 | 3.45 | 2.7 | 22918 |  | 25960 | 2.96 |  | 3.4 | 2.27 |  | 2.24 | 18200 | 48500 | 49600 | 1.36 | 4.04 | 3.98 | 3.92 | 3.52 | 3.65 | 20530 |  | 53140 | 0.48 |  | 3.35 | 12.53 |  | 4.65
Live | AMERICAN STANDARD | Platinum 19 | 201922667 | HRCU-A-CB | 4A6L9048A1 |  | 4TXCC009DS3 | *UD2C100ACV5 | 12 | 18.75 | 11 | FALSE | Singlezone Ducted, Centrally Ducted | TRUE | 57 | 80 | 57 | N/A | [6 empty] | 02/02/22 | Ingersoll Rand | 17200 | 44500 | 44700 | 1.05 | 2.74 | 3.48 | 4.8 | 4.76 | 3.76 | 23730 | 31800 | 32100 | 2.22 | 2.74 | 3.43 | 3.13 | 3.4 | 2.74 | 22718 |  | 25760 | 2.92 |  | 3.34 | 2.28 |  | 2.26 | 18400 | 49500 | 50500 | 1.34 | 4.13 | 4.07 | 4.02 | 3.51 | 3.64 | 20660 |  | 53520 | 0.44 |  | 3.37 | 13.76 |  | 4.65
Live | AMERICAN STANDARD | Platinum 19 | 201922665 | HRCU-A-CB | 4A6L9048A1 |  | 4TXCC009DS3 | S9V2C100D4PSB+RP | 10.5 | 16.75 | 10 | FALSE | Singlezone Ducted, Centrally Ducted | TRUE | 59 | 81 | 56 | N/A | [6 empty] | 02/02/22 | Ingersoll Rand | 16700 | 44500 | 42600 | 1.05 | 2.68 | 3.35 | 4.66 | 4.87 | 3.73 | 23400 | 30800 | 31100 | 2.27 | 2.68 | 3.4 | 3.02 | 3.37 | 2.68 | 22412 |  | 25240 | 3 |  | 3.36 | 2.19 |  | 2.2 | 16700 | 45000 | 45800 | 1.38 | 4.29 | 4.24 | 3.55 | 3.07 | 3.17 | 19130 |  | 48820 | 0.49 |  | 3.33 | 11.44 |  | 4.3
Live | AMERICAN STANDARD | Platinum 19 | 201922663 | HRCU-A-CB | 4A6L9048A1 |  | 4TXCC009DS3 | *DD2C100ACV5 | 10.5 | 17 | 10 | FALSE | Singlezone Ducted, Centrally Ducted | TRUE | 59 | 81 | 59 | N/A | [6 empty] | 02/02/22 | Ingersoll Rand | 16500 | 42000 | 42100 | 1.06 | 2.66 | 3.38 | 4.56 | 4.63 | 3.65 | 22960 | 30400 | 30600 | 2.23 | 2.66 | 3.37 | 3.02 | 3.35 | 2.66 | 22006 |  | 24840 | 2.92 |  | 3.3 | 2.21 |  | 2.21 | 18000 | 44500 | 45100 | 1.32 | 4.24 | 4.2 | 4 | 3.08 | 3.15 | 20430 |  | 48120 | 0.45 |  | 3.29 | 13.31 |  | 4.29
Live | AMERICAN STANDARD | Platinum 19 | 201922664 | HRCU-A-CB | 4A6L9048A1 |  | 4TXCC009DS3 | *DHMC100ACV4 | 10 | 15.25 | 10 | FALSE | Singlezone Ducted, Centrally Ducted | TRUE | 59 | 81 | 61 | N/A | [6 empty] | 02/02/22 | Ingersoll Rand | 16800 | 41500 | 42500 | 1.18 | 2.56 | 3.57 | 4.17 | 4.75 | 3.49 | 23510 | 30800 | 31100 | 2.38 | 2.56 | 3.55 | 2.9 | 3.53 | 2.57 | 22612 |  | 25340 | 3.08 |  | 3.48 | 2.15 |  | 2.13 | 16300 | 44000 | 44800 | 1.4 | 4.4 | 4.34 | 3.41 | 2.93 | 3.03 | 18460 |  | 47920 | 0.63 |  | 3.4 | 8.59 |  | 4.13
Live | AMERICAN STANDARD | Platinum 19 | 20192266 | HRCU-A-CB | 4A6L9048A1 |  | 4TXCC007DS3 | *UHMC100ACV4 | 11.5 | 18 | 10 | FALSE | Singlezone Ducted, Centrally Ducted | TRUE | 57 | 79 | 57 | N/A | [6 empty] | 02/02/22 | Ingersoll Rand | 17500 | 45500 | 45900 | 1.12 | 2.72 | 3.6 | 4.58 | 4.9 | 3.74 | 24170 | 32400 | 32800 | 2.31 | 2.72 | 3.54 | 3.07 | 3.49 | 2.72 | 23124 |  | 26220 | 3.02 |  | 3.44 | 2.24 |  | 2.23 | 18200 | 48000 | 49200 | 1.36 | 4.17 | 4.1 | 3.92 | 3.37 | 3.52 | 20530 |  | 52160 | 0.48 |  | 3.35 | 12.53 |  | 4.56
Live | AMERICAN STANDARD | Platinum 19 | 201922659 | HRCU-A-CB | 4A6L9048A1 |  | 4TXCC007DS3 | *DD2C100ACV5 | 10.5 | 17.25 | 10 | FALSE | Singlezone Ducted, Centrally Ducted | TRUE | 58 | 81 | 59 | N/A | [6 empty] | 02/02/22 | Ingersoll Rand | 17000 | 43000 | 43700 | 1.12 | 2.6 | 3.6 | 4.45 | 4.85 | 3.56 | 23620 | 31200 | 31600 | 2.34 | 2.6 | 3.56 | 2.96 | 3.52 | 2.6 | 22612 |  | 25600 | 3.06 |  | 3.48 | 2.17 |  | 2.16 | 19000 | 45000 | 46000 | 1.29 | 4.29 | 4.22 | 4.32 | 3.07 | 3.19 | 21260 |  | 48960 | 0.42 |  | 3.31 | 14.83 |  | 4.33
Live | AMERICAN STANDARD | Platinum 19 | 201922654 | HRCU-A-CB | 4A6L9048A1 |  | 4TXCC007DS3 | S9V2C100U5PSB+RP | 12 | 19 | 10 | FALSE | Singlezone Ducted, Centrally Ducted | TRUE | 56 | 79 | 55 | N/A | [6 empty] | 02/02/22 | Ingersoll Rand | 17300 | 47000 | 45600 | 1.04 | 2.76 | 3.49 | 4.88 | 4.99 | 3.83 | 23840 | 32200 | 32500 | 2.23 | 2.76 | 3.44 | 3.13 | 3.42 | 2.77 | 22818 |  | 25980 | 2.92 |  | 3.34 | 2.29 |  | 2.28 | 18200 | 48000 | 49000 | 1.35 | 4 | 3.94 | 3.95 | 3.52 | 3.64 | 20630 |  | 52540 | 0.42 |  | 3.3 | 14.4 |  | 4.67
Live | AMERICAN STANDARD | Platinum 19 | 201922655 | HRCU-A-CB | 4A6L9048A1 |  | 4TXCC007DS3 | S9V2C100U4PSB+RP | 12 | 18.5 | 10 | FALSE | Singlezone Ducted, Centrally Ducted | TRUE | 57 | 79 | 55 | N/A | [6 empty] | 02/02/22 | Ingersoll Rand | 17400 | 47000 | 45700 | 1.08 | 2.76 | 3.51 | 4.72 | 4.99 | 3.82 | 24060 | 32400 | 32700 | 2.27 | 2.76 | 3.47 | 3.11 | 3.44 | 2.76 | 23018 |  | 26120 | 2.98 |  | 3.38 | 2.26 |  | 2.26 | 20500 | 48000 | 48800 | 1.24 | 4 | 3.95 | 4.85 | 3.52 | 3.62 | 22930 |  | 52280 | 0.34 |  | 3.38 | 19.77 |  | 4.53
Live | AMERICAN STANDARD | Platinum 19 | 201922653 | HRCU-A-CB | 4A6L9048A1 |  | 4TXCC007DS3 | S9V2C080U5PSB+RP | 12 | 19 | 10 | FALSE | Singlezone Ducted, Centrally Ducted | TRUE | 57 | 80 | 55 | N/A | [6 empty] | 02/02/22 | Ingersoll Rand | 17400 | 47000 | 45700 | 1.06 | 2.76 | 3.53 | 4.81 | 4.99 | 3.79 | 23950 | 32200 | 32600 | 2.24 | 2.76 | 3.46 | 3.13 | 3.42 | 2.76 | 22918 |  | 26080 | 2.94 |  | 3.36 | 2.28 |  | 2.27 | 18200 | 48000 | 49000 | 1.35 | 4 | 3.94 | 3.95 | 3.52 | 3.64 | 20530 |  | 51960 | 0.43 |  | 3.26 | 13.99 |  | 4.67
Live | AMERICAN STANDARD | Platinum 19 | 201922651 | HRCU-A-CB | 4A6L9048A1 |  | 4TXCC007DS3 | *UD2C080ACV4 | 12 | 18.5 | 10 | FALSE | Singlezone Ducted, Centrally Ducted | TRUE | 57 | 80 | 58 | N/A | [6 empty] | 02/02/22 | Ingersoll Rand | 17500 | 45000 | 45900 | 1.1 | 2.74 | 3.61 | 4.66 | 4.81 | 3.73 | 24280 | 32400 | 32900 | 2.29 | 2.74 | 3.53 | 3.11 | 3.47 | 2.73 | 23224 |  | 26380 | 3 |  | 3.42 | 2.27 |  | 2.26 | 20300 | 48000 | 49100 | 1.25 | 4 | 3.94 | 4.76 | 3.52 | 3.65 | 22730 |  | 52120 | 0.33 |  | 3.33 | 20.19 |  | 4.59
Live | AMERICAN STANDARD | Platinum 19 | 201922657 | HRCU-A-CB | 4A6L9048A1 |  | 4TXCC007DS3 | *UD2C100ACV5 | 12 | 18 | 10 | FALSE | Singlezone Ducted, Centrally Ducted | TRUE | 57 | 80 | 59 | N/A | [6 empty] | 02/02/22 | Ingersoll Rand | 17500 | 44500 | 45900 | 1.13 | 2.68 | 3.75 | 4.54 | 4.87 | 3.59 | 24280 | 32000 | 32900 | 2.28 | 2.68 | 3.59 | 3.12 | 3.5 | 2.69 | 23224 |  | 26320 | 2.98 |  | 3.44 | 2.28 |  | 2.24 | 17600 | 47500 | 48600 | 1.32 | 3.96 | 3.9 | 3.91 | 3.52 | 3.65 | 19760 |  | 51100 | 0.47 |  | 3.21 | 12.32 |  | 4.67
Live | AMERICAN STANDARD | Platinum 19 | 20192265 | HRCU-A-CB | 4A6L9048A1 |  | 4TXCC007DS3 | S9V2C100D5PSB+RP | 11.5 | 17 | 10 | FALSE | Singlezone Ducted, Centrally Ducted | TRUE | 58 | 80 | 56 | N/A | [6 empty] | 02/02/22 | Ingersoll Rand | 16800 | 45000 | 43500 | 1.07 | 2.64 | 3.56 | 4.6 | 5 | 3.58 | 23510 | 31000 | 31500 | 2.28 | 2.64 | 3.5 | 3.02 | 3.44 | 2.64 | 22612 |  | 25500 | 3 |  | 3.4 | 2.21 |  | 2.2 | 16900 | 45000 | 46000 | 1.33 | 3.91 | 3.85 | 3.72 | 3.37 | 3.5 | 19160 |  | 49020 | 0.48 |  | 3.23 | 11.7 |  | 4.45
Live | AMERICAN STANDARD | Platinum 19 | 201922648 | HRCU-A-CB | 4A6L9048A1 |  | 4TXCC007DS3 | *DHMC100ACV4 | 10 | 15.75 | 10 | FALSE | Singlezone Ducted, Centrally Ducted | TRUE | 59 | 81 | 61 | N/A | [6 empty] | 02/02/22 | Ingersoll Rand | 17300 | 42500 | 44200 | 1.22 | 2.52 | 3.72 | 4.16 | 4.94 | 3.48 | 24280 | 32000 | 32200 | 2.5 | 2.52 | 3.73 | 2.85 | 3.72 | 2.53 | 23324 |  | 26200 | 3.26 |  | 3.66 | 2.1 |  | 2.1 | 16900 | 45000 | 45700 | 1.42 | 4.5 | 4.45 | 3.49 | 2.93 | 3.01 | 19230 |  | 48660 | 0.61 |  | 3.6 | 9.24 |  | 3.96
Live | AMERICAN STANDARD | Platinum 19 | 201922649 | HRCU-A-CB | 4A6L9048A1 |  | 4TXCC007DS3 | S9V2C100D4PSB+RP | 11 | 17 | 10 | FALSE | Singlezone Ducted, Centrally Ducted | TRUE | 58 | 80 | 56 | N/A | [6 empty] | 02/02/22 | Ingersoll Rand | 16900 | 45000 | 43600 | 1.11 | 2.64 | 3.58 | 4.46 | 5 | 3.57 | 23620 | 31200 | 31700 | 2.32 | 2.64 | 3.53 | 2.98 | 3.46 | 2.63 | 22718 |  | 25600 | 3.04 |  | 3.44 | 2.19 |  | 2.18 | 17000 | 45000 | 46100 | 1.35 | 4.09 | 4.03 | 3.69 | 3.22 | 3.35 | 19160 |  | 49120 | 0.5 |  | 3.28 | 11.23 |  | 4.39
Live | AMERICAN STANDARD | Platinum 19 | 201922647 | HRCU-A-CB | 4A6L9048A1 |  | 4TXCC005DS3 | *UHMC100ACV4 | 11.5 | 17 | 10 | FALSE | Singlezone Ducted, Centrally Ducted | TRUE | 59 | 81 | 60 | N/A | [6 empty] | 02/02/22 | Ingersoll Rand | 17300 | 43500 | 44700 | 1.15 | 2.56 | 3.9 | 4.41 | 4.98 | 3.36 | 24390 | 31800 | 32500 | 2.34 | 2.56 | 3.71 | 3.05 | 3.64 | 2.57 | 23464 |  | 26460 | 3.06 |  | 3.56 | 2.25 |  | 2.18 | 17000 | 45500 | 46500 | 1.34 | 3.96 | 3.89 | 3.72 | 3.37 | 3.5 | 18990 |  | 49620 | 0.54 |  | 3.27 | 10.31 |  | 4.45
Live | AMERICAN STANDARD | Platinum 19 | 201922646 | HRCU-A-CB | 4A6L9048A1 |  | 4TXCC005DS3 | *UD2C080ACV4 | 11.5 | 17.5 | 10 | FALSE | Singlezone Ducted, Centrally Ducted | TRUE | 58 | 81 | 60 | N/A | [6 empty] | 02/02/22 | Ingersoll Rand | 17300 | 43500 | 44700 | 1.13 | 2.56 | 3.91 | 4.49 | 4.98 | 3.35 | 24280 | 31600 | 32400 | 2.33 | 2.56 | 3.71 | 3.05 | 3.62 | 2.56 | 23364 |  | 26300 | 3.04 |  | 3.56 | 2.25 |  | 2.17 | 17100 | 45500 | 46500 | 1.35 | 3.96 | 3.89 | 3.71 | 3.37 | 3.5 | 19160 |  | 49460 | 0.53 |  | 3.24 | 10.59 |  | 4.47
Live | AMERICAN STANDARD | Platinum 19 | 201922645 | HRCU-A-CB | 4A6L9048A1 |  | 4TXCC005DS3 | *UD2C100ACV5 | 11.5 | 17.25 | 10 | FALSE | Singlezone Ducted, Centrally Ducted | TRUE | 59 | 81 | 62 | N/A | [6 empty] | 02/02/22 | Ingersoll Rand | 17200 | 43000 | 44600 | 1.13 | 2.56 | 3.94 | 4.46 | 4.92 | 3.32 | 24390 | 32000 | 32900 | 2.33 | 2.56 | 3.76 | 3.07 | 3.66 | 2.56 | 23570 |  | 26660 | 3.04 |  | 3.58 | 2.27 |  | 2.18 | 16800 | 45500 | 46500 | 1.31 | 3.96 | 3.89 | 3.76 | 3.37 | 3.5 | 18790 |  | 48940 | 0.51 |  | 3.19 | 10.8 |  | 4.5
Live | AMERICAN STANDARD | Platinum 19 | 201922644 | HRCU-A-CB | 4A6L9048A1 |  | 4TXCB006DS3 | S9V2B080D4PSB+RP | 10.5 | 17 | 10 | FALSE | Singlezone Ducted, Centrally Ducted | TRUE | 59 | 81 | 57 | N/A | [6 empty] | 02/02/22 | Ingersoll Rand | 17100 | 45500 | 43900 | 1.13 | 2.6 | 3.58 | 4.43 | 5.13 | 3.59 | 24060 | 32000 | 32100 | 2.41 | 2.6 | 3.62 | 2.93 | 3.61 | 2.6 | 23164 |  | 26100 | 3.18 |  | 3.56 | 2.13 |  | 2.15 | 19100 | 45500 | 45800 | 1.26 | 4.33 | 4.31 | 4.44 | 3.08 | 3.11 | 21530 |  | 48920 | 0.38 |  | 3.58 | 16.6 |  | 4
Live | AMERICAN STANDARD | Platinum 19 | 201922643 | HRCU-A-CB | 4A6L9048A1 |  | 4TXCB006DS3 | S9V2B060U4PSB+RP | 11.5 | 18 | 10 | FALSE | Singlezone Ducted, Centrally Ducted | TRUE | 57 | 80 | 56 | N/A | [6 empty] | 02/02/22 | Ingersoll Rand | 17500 | 47000 | 46100 | 1.1 | 2.68 | 3.73 | 4.66 | 5.14 | 3.62 | 24280 | 32200 | 33000 | 2.31 | 2.68 | 3.61 | 3.08 | 3.52 | 2.68 | 23224 |  | 26420 | 3.02 |  | 3.5 | 2.25 |  | 2.21 | 17800 | 47500 | 48600 | 1.34 | 4.13 | 4.06 | 3.89 | 3.37 | 3.51 | 19960 |  | 51040 | 0.45 |  | 3.26 | 13 |  | 4.59
Live | AMERICAN STANDARD | Platinum 19 | 201922642 | HRCU-A-CB | 4A6L9048A1 |  | 4TXCB006DS3 | S9V2B080U4PSB+RP | 11.5 | 18 | 10 | FALSE | Singlezone Ducted, Centrally Ducted | TRUE | 57 | 79 | 55 | N/A | [6 empty] | 02/02/22 | Ingersoll Rand | 17600 | 47500 | 46000 | 1.12 | 2.7 | 3.63 | 4.61 | 5.16 | 3.71 | 24280 | 32600 | 33000 | 2.35 | 2.7 | 3.59 | 3.03 | 3.54 | 2.69 | 23224 |  | 26380 | 3.08 |  | 3.5 | 2.21 |  | 2.21 | 20600 | 48000 | 49100 | 1.23 | 4.17 | 4.11 | 4.91 | 3.37 | 3.5 | 22930 |  | 52120 | 0.32 |  | 3.43 | 21 |  | 4.45
Live | AMERICAN STANDARD | Platinum 19 | 201922496 | HRCU-A-CB | 4A6L9036A1 |  | TEM8A0D48V41+TDR | N/A | 12 | 16.5 | 11 | FALSE | Singlezone Ducted, Centrally Ducted | TRUE | 54 | 78 | 54 | N/A | [6 empty] | 02/02/22 | Ingersoll Rand | 20300 | 33600 | 33400 | 1.33 | 2.96 | 2.46 | 4.47 | 3.33 | 3.98 | 20550 | 22600 | 23100 | 1.68 | 2.96 | 2.29 | 3.58 | 2.24 | 2.96 | 16860 |  | 18200 | 1.96 |  | 2.2 | 2.52 |  | 2.42 | 16900 | 35600 | 36400 | 1.77 | 2.97 | 2.92 | 2.8 | 3.51 | 3.65 | 22670 |  | 35000 | 0.4 |  | 2.22 | 16.61 |  | 4.62
Live | AMERICAN STANDARD | Platinum 19 | 201922494 | HRCU-A-CB | 4A6L9036A1 |  | TEM8A0C42V41+TDR | N/A | 12 | 17 | 10.5 | FALSE | Singlezone Ducted, Centrally Ducted | TRUE | 54 | 78 | 54 | N/A | [6 empty] | 02/02/22 | Ingersoll Rand | 20100 | 33000 | 33200 | 1.33 | 2.86 | 2.53 | 4.43 | 3.38 | 3.85 | 20330 | 22400 | 22800 | 1.7 | 2.86 | 2.34 | 3.5 | 2.3 | 2.86 | 16700 |  | 18000 | 2 |  | 2.24 | 2.45 |  | 2.36 | 17200 | 35600 | 36400 | 1.76 | 2.97 | 2.92 | 2.86 | 3.51 | 3.65 | 22700 |  | 34940 | 0.4 |  | 2.21 | 16.63 |  | 4.63
Live | AMERICAN STANDARD | Platinum 19 | 201922493 | HRCU-A-CB | 4A6L9036A1 |  | TEM8A0C36V31+TDR | N/A | 12 | 17 | 11 | FALSE | Singlezone Ducted, Centrally Ducted | TRUE | 53 | 78 | 52 | N/A | [6 empty] | 02/02/22 | Ingersoll Rand | 20000 | 33600 | 33100 | 1.26 | 2.98 | 2.33 | 4.65 | 3.3 | 4.16 | 20220 | 22600 | 22600 | 1.66 | 2.98 | 2.22 | 3.57 | 2.22 | 2.98 | 16554 |  | 17800 | 1.94 |  | 2.14 | 2.5 |  | 2.44 | 17900 | 36000 | 36200 | 1.75 | 3 | 2.99 | 3 | 3.52 | 3.55 | 23200 |  | 35840 | 0.44 |  | 2.29 | 15.45 |  | 4.59
Live | AMERICAN STANDARD | Platinum 19 | 201922491 | HRCU-A-CB | 4A6L9036A1 |  | TAM9A0B30V31 | N/A | 11.5 | 17 | 11 | FALSE | Singlezone Ducted, Centrally Ducted | TRUE | 54 | 79 | 55 | N/A | [6 empty] | 02/02/22 | Ingersoll Rand | 20700 | 34000 | 34500 | 1.34 | 3.02 | 2.47 | 4.53 | 3.3 | 4.09 | 21100 | 23600 | 23700 | 1.68 | 3.02 | 2.3 | 3.68 | 2.29 | 3.02 | 17406 |  | 18760 | 1.96 |  | 2.2 | 2.6 |  | 2.5 | 17700 | 35200 | 35500 | 1.75 | 3.06 | 3.04 | 2.96 | 3.37 | 3.42 | 23270 |  | 35500 | 0.45 |  | 2.28 | 15.16 |  | 4.56
Live | AMERICAN STANDARD | Platinum 19 | 201922489 | HRCU-A-CB | 4A6L9036A1 |  | 4TXFH036CZ3 | *UHMC100ACV4 | 12 | 16.25 | 9.6 | FALSE | Singlezone Ducted, Centrally Ducted | TRUE | 54 | 79 | 55 | N/A | [6 empty] | 02/02/22 | Ingersoll Rand | 20000 | 32800 | 33000 | 1.36 | 2.84 | 2.53 | 4.31 | 3.38 | 3.82 | 20440 | 22600 | 22800 | 1.73 | 2.84 | 2.35 | 3.46 | 2.33 | 2.84 | 16860 |  | 18100 | 2.02 |  | 2.26 | 2.45 |  | 2.35 | 17300 | 35800 | 36400 | 1.73 | 2.98 | 2.95 | 2.93 | 3.52 | 3.62 | 22700 |  | 34940 | 0.51 |  | 2.27 | 13.04 |  | 4.51
Live | AMERICAN STANDARD | Platinum 19 | 201922486 | HRCU-A-CB | 4A6L9036A1 |  | 4TXFH036CZ3 | *UD2D140ACV5 | 12 | 16.75 | 10 | FALSE | Singlezone Ducted, Centrally Ducted | TRUE | 54 | 79 | 55 | N/A | [6 empty] | 02/02/22 | Ingersoll Rand | 19900 | 32800 | 33000 | 1.32 | 2.86 | 2.5 | 4.42 | 3.36 | 3.87 | 20440 | 22600 | 22700 | 1.7 | 2.86 | 2.33 | 3.52 | 2.32 | 2.86 | 16800 |  | 18040 | 1.98 |  | 2.24 | 2.49 |  | 2.36 | 17400 | 35800 | 36300 | 1.72 | 2.98 | 2.95 | 2.96 | 3.52 | 3.61 | 22800 |  | 35160 | 0.47 |  | 2.26 | 14.22 |  | 4.56
Live | AMERICAN STANDARD | Platinum 19 | 201922485 | HRCU-A-CB | 4A6L9036A1 |  | 4TXFH036CZ3 | *UD2D120ACV5 | 12 | 17 | 10 | FALSE | Singlezone Ducted, Centrally Ducted | TRUE | 54 | 79 | 54 | N/A | [6 empty] | 02/02/22 | Ingersoll Rand | 19900 | 32800 | 32900 | 1.31 | 2.88 | 2.47 | 4.45 | 3.34 | 3.9 | 20330 | 22600 | 22700 | 1.7 | 2.88 | 2.31 | 3.5 | 2.3 | 2.88 | 16800 |  | 18000 | 1.98 |  | 2.22 | 2.49 |  | 2.38 | 18100 | 36000 | 36400 | 1.7 | 3 | 2.98 | 3.12 | 3.52 | 3.58 | 22960 |  | 35360 | 0.51 |  | 2.28 | 13.19 |  | 4.55
Live | AMERICAN STANDARD | Platinum 19 | 201922483 | HRCU-A-CB | 4A6L9036A1 |  | 4TXFH036CZ3 | *UD2B060ACV3 | 11.5 | 16.75 | 9.6 | FALSE | Singlezone Ducted, Centrally Ducted | TRUE | 54 | 78 | 54 | N/A | [6 empty] | 02/02/22 | Ingersoll Rand | 20000 | 32800 | 33100 | 1.34 | 2.82 | 2.53 | 4.37 | 3.41 | 3.83 | 20330 | 22600 | 22800 | 1.74 | 2.82 | 2.37 | 3.42 | 2.35 | 2.82 | 16760 |  | 18000 | 2.02 |  | 2.26 | 2.43 |  | 2.33 | 17800 | 35800 | 36300 | 1.68 | 3.11 | 3.08 | 3.11 | 3.37 | 3.45 | 22830 |  | 35100 | 0.52 |  | 2.26 | 12.87 |  | 4.55
Live | AMERICAN STANDARD | Platinum 19 | 201922484 | HRCU-A-CB | 4A6L9036A1 |  | 4TXFH036CZ3 | *UD2C100ACV5 | 12 | 16.75 | 10 | FALSE | Singlezone Ducted, Centrally Ducted | TRUE | 55 | 79 | 54 | N/A | [6 empty] | 02/02/22 | Ingersoll Rand | 19900 | 33400 | 32900 | 1.32 | 2.9 | 2.48 | 4.42 | 3.38 | 3.89 | 20440 | 22600 | 22800 | 1.69 | 2.9 | 2.31 | 3.54 | 2.28 | 2.89 | 16800 |  | 18100 | 1.98 |  | 2.22 | 2.49 |  | 2.39 | 17300 | 36000 | 36500 | 1.72 | 3 | 2.97 | 2.95 | 3.52 | 3.6 | 22800 |  | 34940 | 0.44 |  | 2.24 | 15.19 |  | 4.57
Live | AMERICAN STANDARD | Platinum 19 | 201922482 | HRCU-A-CB | 4A6L9036A1 |  | 4TXFH036CZ3 | *UD2B080ACV3 | 11.5 | 16.5 | 9.6 | FALSE | Singlezone Ducted, Centrally Ducted | TRUE | 54 | 79 | 54 | N/A | [6 empty] | 02/02/22 | Ingersoll Rand | 20000 | 32800 | 33000 | 1.34 | 2.8 | 2.53 | 4.37 | 3.43 | 3.82 | 20330 | 22600 | 22700 | 1.73 | 2.8 | 2.37 | 3.44 | 2.37 | 2.81 | 16760 |  | 18000 | 2.02 |  | 2.26 | 2.43 |  | 2.33 | 17400 | 35800 | 36300 | 1.7 | 3.11 | 3.08 | 3 | 3.37 | 3.45 | 22800 |  | 34840 | 0.47 |  | 2.26 | 14.22 |  | 4.52
Live | AMERICAN STANDARD | Platinum 19 | 201922481 | HRCU-A-CB | 4A6L9036A1 |  | 4TXFH036CZ3 | *UD2B100ACV3 | 11.5 | 16.5 | 9.6 | FALSE | Singlezone Ducted, Centrally Ducted | TRUE | 54 | 79 | 55 | N/A | [6 empty] | 02/02/22 | Ingersoll Rand | 20000 | 32800 | 33100 | 1.36 | 2.8 | 2.57 | 4.31 | 3.43 | 3.77 | 20440 | 22600 | 22800 | 1.74 | 2.8 | 2.39 | 3.44 | 2.37 | 2.8 | 16860 |  | 18100 | 2.02 |  | 2.28 | 2.45 |  | 2.33 | 17600 | 35600 | 36300 | 1.68 | 3.1 | 3.05 | 3.07 | 3.37 | 3.49 | 22730 |  | 35000 | 0.51 |  | 2.24 | 13.06 |  | 4.58
Live | AMERICAN STANDARD | Platinum 19 | 20192248 | HRCU-A-CB | 4A6L9036A1 |  | 4TXFH036CZ3 | *UD2C080ACV4 | 12 | 16.75 | 10 | FALSE | Singlezone Ducted, Centrally Ducted | TRUE | 54 | 79 | 54 | N/A | [6 empty] | 02/02/22 | Ingersoll Rand | 20000 | 32600 | 32900 | 1.34 | 2.82 | 2.52 | 4.37 | 3.39 | 3.83 | 20330 | 22400 | 22600 | 1.71 | 2.82 | 2.34 | 3.48 | 2.33 | 2.83 | 16660 |  | 17900 | 2 |  | 2.24 | 2.44 |  | 2.34 | 17700 | 35800 | 36600 | 1.7 | 2.98 | 2.94 | 3.05 | 3.52 | 3.65 | 22830 |  | 35200 | 0.49 |  | 2.24 | 13.65 |  | 4.61
Live | AMERICAN STANDARD | Platinum 19 | 201922479 | HRCU-A-CB | 4A6L9036A1 |  | 4TXCD010DS3+HORIZ-LT | *DD2D120ACV5 | 12.5 | 18 | 11 | FALSE | Singlezone Ducted, Centrally Ducted | TRUE | 53 | 78 | 53 | N/A | [6 empty] | 02/02/22 | Ingersoll Rand | 20400 | 33600 | 33800 | 1.28 | 2.98 | 2.4 | 4.67 | 3.3 | 4.13 | 20440 | 22800 | 22900 | 1.66 | 2.98 | 2.25 | 3.61 | 2.24 | 2.98 | 16660 |  | 17960 | 1.94 |  | 2.16 | 2.52 |  | 2.44 | 19100 | 37000 | 37500 | 1.73 | 2.96 | 2.93 | 3.24 | 3.66 | 3.75 | 23960 |  | 37240 | 0.48 |  | 2.26 | 14.63 |  | 4.83
Live | AMERICAN STANDARD | Platinum 19 | 201922476 | HRCU-A-CB | 4A6L9036A1 |  | 4TXCD010DS3 | *DHMD120BCV5 | 11.5 | 16 | 10.5 | FALSE | Singlezone Ducted, Centrally Ducted | TRUE | 54 | 79 | 55 | N/A | [6 empty] | 02/02/22 | Ingersoll Rand | 19500 | 32000 | 32100 | 1.25 | 2.92 | 2.32 | 4.57 | 3.21 | 4.05 | 19890 | 22200 | 22300 | 1.68 | 2.92 | 2.24 | 3.47 | 2.23 | 2.92 | 16394 |  | 17640 | 1.96 |  | 2.16 | 2.45 |  | 2.39 | 17400 | 34600 | 34800 | 1.6 | 3.01 | 2.99 | 3.19 | 3.37 | 3.41 | 21620 |  | 34640 | 0.61 |  | 2.26 | 10.39 |  | 4.49
Live | AMERICAN STANDARD | Platinum 19 | 201922477 | HRCU-A-CB | 4A6L9036A1 |  | 4TXCD010DS3 | *UD2D140ACV5 | 12.5 | 17.5 | 10 | FALSE | Singlezone Ducted, Centrally Ducted | TRUE | 54 | 78 | 54 | N/A | [6 empty] | 02/02/22 | Ingersoll Rand | 20400 | 33600 | 33800 | 1.29 | 2.98 | 2.43 | 4.63 | 3.3 | 4.08 | 20660 | 23000 | 23200 | 1.67 | 2.98 | 2.28 | 3.63 | 2.26 | 2.98 | 16900 |  | 18260 | 1.96 |  | 2.18 | 2.53 |  | 2.45 | 18100 | 37800 | 38300 | 1.76 | 3.02 | 2.99 | 3.01 | 3.67 | 3.75 | 23940 |  | 36840 | 0.39 |  | 2.26 | 17.99 |  | 4.78
Live | AMERICAN STANDARD | Platinum 19 | 201922475 | HRCU-A-CB | 4A6L9036A1 |  | 4TXCD010DS3 | *UHMD120ACV5 | 12 | 17 | 10 | FALSE | Singlezone Ducted, Centrally Ducted | TRUE | 54 | 78 | 54 | N/A | [6 empty] | 02/02/22 | Ingersoll Rand | 20600 | 34000 | 34000 | 1.33 | 2.94 | 2.45 | 4.54 | 3.39 | 4.07 | 20880 | 23400 | 23400 | 1.73 | 2.94 | 2.33 | 3.54 | 2.33 | 2.94 | 17166 |  | 18460 | 2.02 |  | 2.24 | 2.49 |  | 2.42 | 18100 | 38000 | 38000 | 1.78 | 3.17 | 3.17 | 2.98 | 3.51 | 3.51 | 23770 |  | 37120 | 0.54 |  | 2.38 | 12.9 |  | 4.57
Live | AMERICAN STANDARD | Platinum 19 | 201922473 | HRCU-A-CB | 4A6L9036A1 |  | 4TXCD008DS3 | *DD2D120ACV5 | 11.5 | 16.5 | 10 | FALSE | Singlezone Ducted, Centrally Ducted | TRUE | 54 | 78 | 54 | N/A | [6 empty] | 02/02/22 | Ingersoll Rand | 20100 | 32800 | 33000 | 1.29 | 2.94 | 2.37 | 4.57 | 3.27 | 4.08 | 20220 | 22600 | 22700 | 1.7 | 2.94 | 2.26 | 3.49 | 2.25 | 2.94 | 16660 |  | 17900 | 1.98 |  | 2.18 | 2.47 |  | 2.41 | 17800 | 35200 | 35700 | 1.66 | 3.06 | 3.03 | 3.14 | 3.37 | 3.45 | 22290 |  | 34820 | 0.58 |  | 2.25 | 11.26 |  | 4.54
Live | AMERICAN STANDARD | Platinum 19 | 201922474 | HRCU-A-CB | 4A6L9036A1 |  | 4TXCD010DS3 | *UD2D120ACV5 | 12.5 | 18 | 11 | FALSE | Singlezone Ducted, Centrally Ducted | TRUE | 54 | 78 | 54 | N/A | [6 empty] | 02/02/22 | Ingersoll Rand | 20400 | 33600 | 33700 | 1.27 | 3 | 2.4 | 4.71 | 3.28 | 4.12 | 20550 | 23000 | 23100 | 1.66 | 3 | 2.26 | 3.63 | 2.25 | 3 | 16900 |  | 18200 | 1.94 |  | 2.16 | 2.55 |  | 2.47 | 18700 | 37400 | 37800 | 1.73 | 2.99 | 2.97 | 3.17 | 3.67 | 3.73 | 23930 |  | 37120 | 0.46 |  | 2.28 | 15.25 |  | 4.77
Live | AMERICAN STANDARD | Platinum 19 | 20192247 | HRCU-A-CB | 4A6L9036A1 |  | 4TXCD008DS3 | *UD2D140ACV5 | 12.5 | 17.5 | 10.5 | FALSE | Singlezone Ducted, Centrally Ducted | TRUE | 53 | 78 | 54 | N/A | [6 empty] | 02/02/22 | Ingersoll Rand | 20700 | 34000 | 34600 | 1.31 | 3 | 2.46 | 4.63 | 3.32 | 4.12 | 20880 | 23400 | 23600 | 1.68 | 3 | 2.3 | 3.64 | 2.29 | 3.01 | 17106 |  | 18460 | 1.96 |  | 2.2 | 2.56 |  | 2.46 | 17900 | 37000 | 37500 | 1.75 | 2.96 | 2.93 | 3 | 3.66 | 3.75 | 23570 |  | 36460 | 0.41 |  | 2.27 | 16.85 |  | 4.71
Live | AMERICAN STANDARD | Platinum 19 | 201922469 | HRCU-A-CB | 4A6L9036A1 |  | 4TXCD008DS3 | *UHMD120ACV5 | 12 | 16.25 | 10 | FALSE | Singlezone Ducted, Centrally Ducted | TRUE | 53 | 78 | 52 | N/A | [6 empty] | 02/02/22 | Ingersoll Rand | 21000 | 35000 | 34800 | 1.4 | 2.9 | 2.55 | 4.4 | 3.54 | 4 | 20990 | 23400 | 23600 | 1.75 | 2.9 | 2.38 | 3.52 | 2.36 | 2.91 | 17166 |  | 18520 | 2.04 |  | 2.28 | 2.47 |  | 2.38 | 17600 | 37000 | 37700 | 1.77 | 3.08 | 3.04 | 2.91 | 3.52 | 3.63 | 23270 |  | 36400 | 0.53 |  | 2.31 | 12.87 |  | 4.62
Live | AMERICAN STANDARD | Platinum 19 | 201922471 | HRCU-A-CB | 4A6L9036A1 |  | 4TXCD008DS3 | *UD2D120ACV5 | 12.5 | 17.5 | 11 | FALSE | Singlezone Ducted, Centrally Ducted | TRUE | 53 | 78 | 53 | N/A | [6 empty] | 02/02/22 | Ingersoll Rand | 20700 | 34400 | 34500 | 1.3 | 3.02 | 2.43 | 4.67 | 3.34 | 4.16 | 20880 | 23400 | 23500 | 1.67 | 3.02 | 2.28 | 3.66 | 2.27 | 3.02 | 17106 |  | 18460 | 1.96 |  | 2.18 | 2.56 |  | 2.48 | 18700 | 36800 | 37200 | 1.71 | 2.94 | 2.92 | 3.2 | 3.67 | 3.73 | 23730 |  | 36840 | 0.48 |  | 2.29 | 14.49 |  | 4.71
Live | AMERICAN STANDARD | Platinum 19 | 201922466 | HRCU-A-CB | 4A6L9036A1 |  | 4TXCC009DS3 | *UHMC100ACV4 | 12.5 | 17.25 | 10 | FALSE | Singlezone Ducted, Centrally Ducted | TRUE | 53 | 78 | 53 | N/A | [6 empty] | 02/02/22 | Ingersoll Rand | 20400 | 33800 | 33800 | 1.3 | 2.96 | 2.43 | 4.6 | 3.35 | 4.08 | 20550 | 23000 | 23100 | 1.69 | 2.96 | 2.29 | 3.56 | 2.28 | 2.96 | 16800 |  | 18100 | 1.98 |  | 2.2 | 2.49 |  | 2.41 | 18100 | 38000 | 38300 | 1.77 | 3.04 | 3.02 | 3 | 3.66 | 3.72 | 23940 |  | 37160 | 0.46 |  | 2.32 | 15.25 |  | 4.69
Live | AMERICAN STANDARD | Platinum 19 | 201922468 | HRCU-A-CB | 4A6L9036A1 |  | 4TXCC009DS3 | *DD2C100ACV5 | 11.5 | 16 | 10 | FALSE | Singlezone Ducted, Centrally Ducted | TRUE | 54 | 79 | 54 | N/A | [6 empty] | 02/02/22 | Ingersoll Rand | 19500 | 32000 | 32200 | 1.27 | 2.88 | 2.36 | 4.5 | 3.26 | 4 | 19780 | 22000 | 22200 | 1.7 | 2.88 | 2.26 | 3.41 | 2.24 | 2.88 | 16294 |  | 17540 | 1.98 |  | 2.18 | 2.41 |  | 2.36 | 17800 | 34400 | 35000 | 1.61 | 2.99 | 2.96 | 3.24 | 3.37 | 3.47 | 21750 |  | 34740 | 0.66 |  | 2.25 | 9.66 |  | 4.53
Live | AMERICAN STANDARD | Platinum 19 | 201922465 | HRCU-A-CB | 4A6L9036A1 |  | 4TXCC009DS3 | *UD2C100ACV5 | 12.5 | 18 | 11 | FALSE | Singlezone Ducted, Centrally Ducted | TRUE | 53 | 78 | 54 | N/A | [6 empty] | 02/02/22 | Ingersoll Rand | 20300 | 33600 | 33700 | 1.27 | 3 | 2.39 | 4.68 | 3.28 | 4.13 | 20550 | 23000 | 23100 | 1.65 | 3 | 2.26 | 3.65 | 2.25 | 3 | 16800 |  | 18160 | 1.94 |  | 2.16 | 2.54 |  | 2.46 | 18100 | 36800 | 37100 | 1.75 | 2.94 | 2.93 | 3.03 | 3.67 | 3.71 | 23870 |  | 36840 | 0.4 |  | 2.28 | 17.49 |  | 4.74
Live | AMERICAN STANDARD | Platinum 19 | 201922464 | HRCU-A-CB | 4A6L9036A1 |  | 4TXCC009DS3 | *UD2C080ACV4 | 12.5 | 17.5 | 10 | FALSE | Singlezone Ducted, Centrally Ducted | TRUE | 53 | 78 | 54 | N/A | [6 empty] | 02/02/22 | Ingersoll Rand | 20400 | 33400 | 33800 | 1.31 | 2.92 | 2.46 | 4.56 | 3.35 | 4.03 | 20550 | 22800 | 23000 | 1.68 | 2.92 | 2.3 | 3.58 | 2.29 | 2.93 | 16760 |  | 18100 | 1.96 |  | 2.2 | 2.51 |  | 2.41 | 18400 | 37600 | 38400 | 1.73 | 3.01 | 2.96 | 3.12 | 3.66 | 3.8 | 23800 |  | 36940 | 0.43 |  | 2.26 | 16.22 |  | 4.79
Live | AMERICAN STANDARD | Platinum 19 | 201922463 | HRCU-A-CB | 4A6L9036A1 |  | 4TXCC007DS3 | S9V2B060U4PSB+RP | 12 | 18 | 11 | FALSE | Singlezone Ducted, Centrally Ducted | TRUE | 53 | 78 | 52 | N/A | [6 empty] | 02/02/22 | Ingersoll Rand | 20800 | 35000 | 34700 | 1.28 | 2.98 | 2.43 | 4.76 | 3.44 | 4.19 | 20880 | 23400 | 23400 | 1.71 | 2.98 | 2.3 | 3.58 | 2.3 | 2.98 | 17106 |  | 18460 | 1.98 |  | 2.22 | 2.53 |  | 2.44 | 18300 | 37000 | 37200 | 1.78 | 3.08 | 3.07 | 3.01 | 3.52 | 3.55 | 23800 |  | 37560 | 0.4 |  | 2.29 | 17.44 |  | 4.81
Live | AMERICAN STANDARD | Platinum 19 | 201922462 | HRCU-A-CB | 4A6L9036A1 |  | 4TXCC007DS3 | *DHMC100ACV4 | 10.5 | 15 | 10 | FALSE | Singlezone Ducted, Centrally Ducted | TRUE | 55 | 79 | 55 | N/A | [6 empty] | 02/02/22 | Ingersoll Rand | 20400 | 33200 | 33600 | 1.4 | 2.8 | 2.52 | 4.27 | 3.47 | 3.91 | 20880 | 23400 | 23400 | 1.85 | 2.8 | 2.44 | 3.31 | 2.45 | 2.81 | 17206 |  | 18500 | 2.14 |  | 2.36 | 2.36 |  | 2.3 | 17000 | 35000 | 35000 | 1.7 | 3.33 | 3.34 | 2.93 | 3.08 | 3.07 | 22030 |  | 34640 | 0.71 |  | 2.4 | 9.09 |  | 4.23
Live | AMERICAN STANDARD | Platinum 19 | 20192246 | HRCU-A-CB | 4A6L9036A1 |  | 4TXCC007DS3 | S9V2C100U4PSB+RP | 12.5 | 18 | 10.5 | FALSE | Singlezone Ducted, Centrally Ducted | TRUE | 53 | 78 | 54 | N/A | [6 empty] | 02/02/22 | Ingersoll Rand | 20800 | 34000 | 34700 | 1.29 | 3.02 | 2.4 | 4.73 | 3.3 | 4.24 | 20880 | 23400 | 23400 | 1.69 | 3.02 | 2.27 | 3.62 | 2.27 | 3.02 | 17066 |  | 18400 | 1.98 |  | 2.18 | 2.53 |  | 2.47 | 18300 | 36000 | 36100 | 1.75 | 2.88 | 2.88 | 3.06 | 3.66 | 3.67 | 23870 |  | 37560 | 0.5 |  | 2.32 | 13.99 |  | 4.74
Live | AMERICAN STANDARD | Platinum 19 | 201922458 | HRCU-A-CB | 4A6L9036A1 |  | 4TXCC007DS3 | S9V2B080U3PSB+RP | 12 | 18 | 10 | FALSE | Singlezone Ducted, Centrally Ducted | TRUE | 53 | 78 | 53 | N/A | [6 empty] | 02/02/22 | Ingersoll Rand | 20900 | 34600 | 34800 | 1.32 | 2.96 | 2.48 | 4.64 | 3.43 | 4.11 | 20990 | 23400 | 23600 | 1.73 | 2.96 | 2.33 | 3.56 | 2.32 | 2.97 | 17206 |  | 18560 | 2 |  | 2.24 | 2.52 |  | 2.43 | 18200 | 36600 | 37100 | 1.69 | 3.05 | 3.02 | 3.16 | 3.52 | 3.6 | 23700 |  | 37460 | 0.5 |  | 2.29 | 13.89 |  | 4.79
Live | AMERICAN STANDARD | Platinum 19 | 201922457 | HRCU-A-CB | 4A6L9036A1 |  | 4TXCC007DS3 | S9V2B040U3PSB+RP | 11.5 | 18 | 11 | FALSE | Singlezone Ducted, Centrally Ducted | TRUE | 53 | 79 | 54 | N/A | [6 empty] | 02/02/22 | Ingersoll Rand | 20900 | 34400 | 34800 | 1.31 | 2.98 | 2.45 | 4.68 | 3.38 | 4.16 | 21100 | 23600 | 23600 | 1.73 | 2.98 | 2.32 | 3.57 | 2.32 | 2.98 | 17306 |  | 18660 | 2.02 |  | 2.24 | 2.51 |  | 2.44 | 18300 | 36000 | 36100 | 1.72 | 3.13 | 3.12 | 3.12 | 3.37 | 3.39 | 23800 |  | 37500 | 0.53 |  | 2.32 | 13.16 |  | 4.74
Live | AMERICAN STANDARD | Platinum 19 | 201922461 | HRCU-A-CB | 4A6L9036A1 |  | 4TXCC007DS3 | *DD2C100ACV5 | 11.5 | 16 | 10 | FALSE | Singlezone Ducted, Centrally Ducted | TRUE | 53 | 78 | 54 | N/A | [6 empty] | 02/02/22 | Ingersoll Rand | 20200 | 32400 | 33100 | 1.36 | 2.82 | 2.51 | 4.35 | 3.37 | 3.86 | 20220 | 22200 | 22600 | 1.75 | 2.82 | 2.35 | 3.39 | 2.31 | 2.82 | 16554 |  | 17800 | 2.04 |  | 2.26 | 2.38 |  | 2.31 | 17700 | 34400 | 35100 | 1.64 | 2.99 | 2.95 | 3.16 | 3.37 | 3.49 | 21750 |  | 34220 | 0.6 |  | 2.22 | 10.62 |  | 4.52
Live | AMERICAN STANDARD | Platinum 19 | 201922459 | HRCU-A-CB | 4A6L9036A1 |  | 4TXCC007DS3 | S9V2B080U4PSB+RP | 11.5 | 18 | 11 | FALSE | Singlezone Ducted, Centrally Ducted | TRUE | 53 | 79 | 54 | N/A | [6 empty] | 02/02/22 | Ingersoll Rand | 20900 | 34200 | 34800 | 1.32 | 2.98 | 2.46 | 4.64 | 3.36 | 4.15 | 21100 | 23600 | 23600 | 1.73 | 2.98 | 2.32 | 3.57 | 2.32 | 2.98 | 17366 |  | 18660 | 2.02 |  | 2.24 | 2.52 |  | 2.44 | 18300 | 36000 | 36200 | 1.7 | 3.13 | 3.12 | 3.15 | 3.37 | 3.4 | 23870 |  | 37340 | 0.54 |  | 2.33 | 12.95 |  | 4.7
Live | AMERICAN STANDARD | Platinum 19 | 201922456 | HRCU-A-CB | 4A6L9036A1 |  | 4TXCC007DS3 | *UD2B080ACV3 | 12 | 17 | 10 | FALSE | Singlezone Ducted, Centrally Ducted | TRUE | 53 | 78 | 52 | N/A | [6 empty] | 02/02/22 | Ingersoll Rand | 20800 | 35000 | 34700 | 1.33 | 2.96 | 2.5 | 4.58 | 3.47 | 4.07 | 20770 | 23400 | 23600 | 1.71 | 2.96 | 2.34 | 3.56 | 2.32 | 2.96 | 17066 |  | 18420 | 2 |  | 2.24 | 2.5 |  | 2.41 | 17800 | 36600 | 37100 | 1.72 | 3.05 | 3.02 | 3.03 | 3.52 | 3.6 | 23570 |  | 36420 | 0.45 |  | 2.28 | 15.35 |  | 4.68
Live | AMERICAN STANDARD | Platinum 19 | 201922455 | HRCU-A-CB | 4A6L9036A1 |  | 4TXCC007DS3 | *UD2B100ACV3 | 12 | 17 | 10 | FALSE | Singlezone Ducted, Centrally Ducted | TRUE | 53 | 78 | 53 | N/A | [6 empty] | 02/02/22 | Ingersoll Rand | 20800 | 35000 | 34700 | 1.34 | 2.94 | 2.51 | 4.55 | 3.49 | 4.05 | 20990 | 23600 | 23700 | 1.73 | 2.94 | 2.36 | 3.56 | 2.35 | 2.94 | 17266 |  | 18660 | 2.02 |  | 2.26 | 2.51 |  | 2.42 | 18200 | 36600 | 37000 | 1.7 | 3.05 | 3.03 | 3.14 | 3.52 | 3.58 | 23600 |  | 36580 | 0.5 |  | 2.29 | 13.83 |  | 4.68
Live | AMERICAN STANDARD | Platinum 19 | 201922454 | HRCU-A-CB | 4A6L9036A1 |  | 4TXCC007DS3 | *UD2C080ACV4 | 12 | 17 | 11 | FALSE | Singlezone Ducted, Centrally Ducted | TRUE | 53 | 78 | 52 | N/A | [6 empty] | 02/02/22 | Ingersoll Rand | 20700 | 35000 | 34600 | 1.3 | 3 | 2.44 | 4.67 | 3.42 | 4.16 | 20770 | 23400 | 23500 | 1.68 | 3 | 2.29 | 3.62 | 2.29 | 3.01 | 17066 |  | 18360 | 1.96 |  | 2.2 | 2.55 |  | 2.45 | 18400 | 36800 | 37100 | 1.72 | 3.07 | 3.05 | 3.14 | 3.51 | 3.56 | 23700 |  | 36740 | 0.48 |  | 2.28 | 14.47 |  | 4.72
Live | AMERICAN STANDARD | Platinum 19 | 201922453 | HRCU-A-CB | 4A6L9036A1 |  | 4TXCC007DS3 | *UD2C100ACV5 | 12.5 | 17.5 | 11 | FALSE | Singlezone Ducted, Centrally Ducted | TRUE | 53 | 78 | 53 | N/A | [6 empty] | 02/02/22 | Ingersoll Rand | 20700 | 34400 | 34500 | 1.29 | 3.02 | 2.42 | 4.7 | 3.34 | 4.18 | 20770 | 23400 | 23500 | 1.66 | 3.02 | 2.28 | 3.67 | 2.27 | 3.02 | 17000 |  | 18360 | 1.96 |  | 2.18 | 2.54 |  | 2.47 | 17900 | 37000 | 37300 | 1.75 | 2.96 | 2.95 | 3 | 3.66 | 3.71 | 23570 |  | 36360 | 0.42 |  | 2.27 | 16.45 |  | 4.69
Live | AMERICAN STANDARD | Platinum 19 | 201922452 | HRCU-A-CB | 4A6L9036A1 |  | 4TXCC007DS3 | *UHMC100ACV4 | 12 | 17 | 10 | FALSE | Singlezone Ducted, Centrally Ducted | TRUE | 53 | 78 | 53 | N/A | [6 empty] | 02/02/22 | Ingersoll Rand | 20800 | 34400 | 34700 | 1.34 | 2.96 | 2.49 | 4.55 | 3.41 | 4.08 | 20880 | 23400 | 23600 | 1.7 | 2.96 | 2.33 | 3.6 | 2.32 | 2.97 | 17106 |  | 18460 | 1.98 |  | 2.24 | 2.53 |  | 2.42 | 17900 | 37200 | 37700 | 1.75 | 3.1 | 3.07 | 3 | 3.52 | 3.6 | 23470 |  | 36500 | 0.46 |  | 2.29 | 14.95 |  | 4.67
Live | AMERICAN STANDARD | Platinum 19 | 201922451 | HRCU-A-CB | 4A6L9036A1 |  | 4TXCC007DS3 | S9V2B060U3PSB+RP | 11.5 | 18 | 11 | FALSE | Singlezone Ducted, Centrally Ducted | TRUE | 53 | 78 | 54 | N/A | [6 empty] | 02/02/22 | Ingersoll Rand | 20900 | 34400 | 34800 | 1.3 | 2.98 | 2.45 | 4.71 | 3.38 | 4.16 | 20990 | 23600 | 23600 | 1.73 | 2.98 | 2.32 | 3.56 | 2.32 | 2.98 | 17266 |  | 18600 | 2.02 |  | 2.24 | 2.51 |  | 2.43 | 18300 | 37000 | 37100 | 1.71 | 3.22 | 3.21 | 3.14 | 3.37 | 3.39 | 23800 |  | 37520 | 0.52 |  | 2.34 | 13.41 |  | 4.7
Live | AMERICAN STANDARD | Platinum 19 | 20192245 | HRCU-A-CB | 4A6L9036A1 |  | 4TXCC005DS3 | S9V2C100U4PSB+RP | 11.5 | 17 | 10 | FALSE | Singlezone Ducted, Centrally Ducted | TRUE | 54 | 79 | 54 | N/A | [6 empty] | 02/02/22 | Ingersoll Rand | 20500 | 33800 | 33700 | 1.32 | 2.84 | 2.56 | 4.55 | 3.49 | 3.86 | 20770 | 22800 | 23000 | 1.72 | 2.84 | 2.37 | 3.54 | 2.35 | 2.84 | 17066 |  | 18300 | 2 |  | 2.26 | 2.5 |  | 2.37 | 17300 | 36000 | 36600 | 1.7 | 3.13 | 3.09 | 2.98 | 3.37 | 3.47 | 22530 |  | 36500 | 0.54 |  | 2.27 | 12.23 |  | 4.71
Live | AMERICAN STANDARD | Platinum 19 | 201922449 | HRCU-A-CB | 4A6L9036A1 |  | 4TXCC005DS3 | S9V2B080U4PSB+RP | 11.5 | 17 | 10 | FALSE | Singlezone Ducted, Centrally Ducted | TRUE | 54 | 79 | 54 | N/A | [6 empty] | 02/02/22 | Ingersoll Rand | 20600 | 33800 | 33900 | 1.35 | 2.8 | 2.62 | 4.47 | 3.54 | 3.79 | 20990 | 23000 | 23200 | 1.76 | 2.8 | 2.42 | 3.5 | 2.41 | 2.81 | 17306 |  | 18540 | 2.04 |  | 2.3 | 2.49 |  | 2.36 | 17300 | 35400 | 36100 | 1.66 | 3.08 | 3.03 | 3.05 | 3.37 | 3.49 | 22530 |  | 36360 | 0.57 |  | 2.26 | 11.58 |  | 4.72
Live | AMERICAN STANDARD | Platinum 19 | 201922448 | HRCU-A-CB | 4A6L9036A1 |  | 4TXCC005DS3 | S9V2B080U3PSB+RP | 11.5 | 17 | 10 | FALSE | Singlezone Ducted, Centrally Ducted | TRUE | 54 | 79 | 54 | N/A | [6 empty] | 02/02/22 | Ingersoll Rand | 20500 | 34000 | 33800 | 1.33 | 2.82 | 2.59 | 4.52 | 3.53 | 3.82 | 20880 | 23000 | 23200 | 1.76 | 2.82 | 2.41 | 3.48 | 2.39 | 2.82 | 17206 |  | 18440 | 2.04 |  | 2.3 | 2.47 |  | 2.35 | 17500 | 35600 | 36100 | 1.64 | 3.1 | 3.07 | 3.13 | 3.37 | 3.45 | 22630 |  | 36200 | 0.57 |  | 2.28 | 11.64 |  | 4.65
Live | AMERICAN STANDARD | Platinum 19 | 201922447 | HRCU-A-CB | 4A6L9036A1 |  | 4TXCC005DS3 | S9V2B060U4PSB+RP | 11.5 | 17 | 10 | FALSE | Singlezone Ducted, Centrally Ducted | TRUE | 54 | 79 | 54 | N/A | [6 empty] | 02/02/22 | Ingersoll Rand | 20400 | 33800 | 33700 | 1.31 | 2.84 | 2.58 | 4.56 | 3.49 | 3.83 | 20770 | 22800 | 23000 | 1.72 | 2.84 | 2.38 | 3.54 | 2.35 | 2.83 | 17066 |  | 18300 | 2.02 |  | 2.28 | 2.48 |  | 2.35 | 17300 | 35400 | 36100 | 1.76 | 3.08 | 3.03 | 2.88 | 3.37 | 3.49 | 22700 |  | 36360 | 0.43 |  | 2.22 | 15.47 |  | 4.8
Live | AMERICAN STANDARD | Platinum 19 | 201922446 | HRCU-A-CB | 4A6L9036A1 |  | 4TXCC005DS3 | *UD2B080ACV3 | 11.5 | 16.25 | 10 | FALSE | Singlezone Ducted, Centrally Ducted | TRUE | 54 | 79 | 55 | N/A | [6 empty] | 02/02/22 | Ingersoll Rand | 20300 | 33000 | 33600 | 1.34 | 2.8 | 2.6 | 4.44 | 3.45 | 3.79 | 20660 | 23000 | 23100 | 1.74 | 2.8 | 2.41 | 3.48 | 2.41 | 2.81 | 16960 |  | 18300 | 2.04 |  | 2.3 | 2.44 |  | 2.33 | 17100 | 35600 | 36000 | 1.66 | 3.1 | 3.07 | 3.02 | 3.37 | 3.44 | 22500 |  | 35380 | 0.53 |  | 2.26 | 12.44 |  | 4.59
Live | AMERICAN STANDARD | Platinum 19 | 201922445 | HRCU-A-CB | 4A6L9036A1 |  | 4TXCC005DS3 | S9V2B040U3PSB+RP | 11.5 | 17 | 10 | FALSE | Singlezone Ducted, Centrally Ducted | TRUE | 54 | 79 | 54 | N/A | [6 empty] | 02/02/22 | Ingersoll Rand | 20500 | 34000 | 33800 | 1.34 | 2.82 | 2.6 | 4.48 | 3.53 | 3.81 | 20990 | 23000 | 23200 | 1.75 | 2.82 | 2.41 | 3.52 | 2.39 | 2.82 | 17306 |  | 18500 | 2.04 |  | 2.3 | 2.49 |  | 2.36 | 17400 | 35400 | 36000 | 1.68 | 3.08 | 3.04 | 3.04 | 3.37 | 3.47 | 22700 |  | 36360 | 0.56 |  | 2.29 | 11.88 |  | 4.65
Live | AMERICAN STANDARD | Platinum 19 | 201922444 | HRCU-A-CB | 4A6L9036A1 |  | 4TXCC005DS3 | *DD2C100ACV5 | 10.5 | 15.75 | 10 | FALSE | Singlezone Ducted, Centrally Ducted | TRUE | 54 | 79 | 55 | N/A | [6 empty] | 02/02/22 | Ingersoll Rand | 19900 | 32400 | 32800 | 1.31 | 2.82 | 2.51 | 4.45 | 3.37 | 3.83 | 20330 | 22600 | 22700 | 1.74 | 2.82 | 2.36 | 3.42 | 2.35 | 2.82 | 16760 |  | 18000 | 2.02 |  | 2.28 | 2.43 |  | 2.31 | 17200 | 34200 | 34500 | 1.62 | 3.26 | 3.23 | 3.11 | 3.07 | 3.13 | 21250 |  | 33980 | 0.65 |  | 2.27 | 9.58 |  | 4.39
Live | AMERICAN STANDARD | Platinum 19 | 201922442 | HRCU-A-CB | 4A6L9036A1 |  | 4TXCC005DS3 | S9V2B060U3PSB+RP | 11.5 | 17 | 10 | FALSE | Singlezone Ducted, Centrally Ducted | TRUE | 54 | 79 | 54 | N/A | [6 empty] | 02/02/22 | Ingersoll Rand | 20500 | 34000 | 33800 | 1.34 | 2.82 | 2.6 | 4.48 | 3.53 | 3.81 | 20990 | 23000 | 23200 | 1.75 | 2.82 | 2.41 | 3.52 | 2.39 | 2.82 | 17266 |  | 18500 | 2.04 |  | 2.3 | 2.48 |  | 2.36 | 17300 | 35400 | 36000 | 1.67 | 3.08 | 3.04 | 3.04 | 3.37 | 3.47 | 22700 |  | 36100 | 0.55 |  | 2.26 | 12.1 |  | 4.68
Live | AMERICAN STANDARD | Platinum 19 | 201922441 | HRCU-A-CB | 4A6L9036A1 |  | 4TXCC005DS3 | *UHMC100ACV4 | 12 | 16.25 | 10 | FALSE | Singlezone Ducted, Centrally Ducted | TRUE | 54 | 79 | 54 | N/A | [6 empty] | 02/02/22 | Ingersoll Rand | 20400 | 33400 | 33600 | 1.34 | 2.84 | 2.57 | 4.46 | 3.45 | 3.83 | 20660 | 23000 | 23100 | 1.73 | 2.84 | 2.39 | 3.5 | 2.37 | 2.83 | 17000 |  | 18300 | 2.02 |  | 2.28 | 2.47 |  | 2.35 | 17200 | 36200 | 36500 | 1.7 | 3.02 | 3 | 2.97 | 3.51 | 3.57 | 22500 |  | 35460 | 0.57 |  | 2.3 | 11.57 |  | 4.52
Live | AMERICAN STANDARD | Platinum 19 | 20192244 | HRCU-A-CB | 4A6L9036A1 |  | 4TXCC005DS3 | *UD2C100ACV5 | 12 | 16.75 | 10 | FALSE | Singlezone Ducted, Centrally Ducted | TRUE | 54 | 79 | 53 | N/A | [6 empty] | 02/02/22 | Ingersoll Rand | 20200 | 34000 | 33500 | 1.32 | 2.84 | 2.56 | 4.48 | 3.51 | 3.84 | 20550 | 22800 | 22900 | 1.7 | 2.84 | 2.36 | 3.54 | 2.35 | 2.84 | 16860 |  | 18100 | 1.98 |  | 2.24 | 2.5 |  | 2.37 | 17100 | 36200 | 36700 | 1.68 | 3.02 | 2.99 | 2.98 | 3.51 | 3.6 | 22330 |  | 35240 | 0.49 |  | 2.24 | 13.36 |  | 4.61
Live | AMERICAN STANDARD | Platinum 19 | 201922439 | HRCU-A-CB | 4A6L9036A1 |  | 4TXCC005DS3 | *UD2C080ACV4 | 12 | 16.5 | 10 | FALSE | Singlezone Ducted, Centrally Ducted | TRUE | 54 | 79 | 54 | N/A | [6 empty] | 02/02/22 | Ingersoll Rand | 20300 | 33200 | 33600 | 1.34 | 2.82 | 2.59 | 4.44 | 3.45 | 3.8 | 20660 | 22800 | 23000 | 1.72 | 2.82 | 2.39 | 3.52 | 2.37 | 2.82 | 16960 |  | 18200 | 2 |  | 2.26 | 2.49 |  | 2.36 | 17500 | 36000 | 36700 | 1.66 | 3 | 2.96 | 3.09 | 3.52 | 3.63 | 22460 |  | 35560 | 0.54 |  | 2.25 | 12.19 |  | 4.63
Live | AMERICAN STANDARD | Platinum 19 | 201922437 | HRCU-A-CB | 4A6L9036A1 |  | 4TXCB006DS3 | *DHMB080ACV3 | 10.5 | 15.25 | 10 | FALSE | Singlezone Ducted, Centrally Ducted | TRUE | 54 | 78 | 55 | N/A | [6 empty] | 02/02/22 | Ingersoll Rand | 20300 | 33000 | 33500 | 1.39 | 2.8 | 2.52 | 4.28 | 3.45 | 3.9 | 20770 | 23200 | 23300 | 1.83 | 2.8 | 2.43 | 3.33 | 2.43 | 2.81 | 17106 |  | 18400 | 2.12 |  | 2.36 | 2.36 |  | 2.28 | 16900 | 34800 | 35000 | 1.67 | 3.31 | 3.3 | 2.97 | 3.08 | 3.11 | 21930 |  | 34220 | 0.67 |  | 2.35 | 9.59 |  | 4.27
Live | AMERICAN STANDARD | Platinum 19 | 201922438 | HRCU-A-CB | 4A6L9036A1 |  | 4TXCC005DS3 | *UD2B100ACV3 | 11.5 | 16.25 | 9.6 | FALSE | Singlezone Ducted, Centrally Ducted | TRUE | 54 | 79 | 56 | N/A | [6 empty] | 02/02/22 | Ingersoll Rand | 20400 | 32800 | 33700 | 1.37 | 2.78 | 2.65 | 4.36 | 3.46 | 3.73 | 20880 | 23000 | 23200 | 1.75 | 2.78 | 2.44 | 3.5 | 2.42 | 2.79 | 17166 |  | 18400 | 2.06 |  | 2.32 | 2.44 |  | 2.32 | 17300 | 35400 | 36100 | 1.65 | 3.08 | 3.03 | 3.07 | 3.37 | 3.49 | 22430 |  | 35580 | 0.54 |  | 2.25 | 12.17 |  | 4.63
Live | AMERICAN STANDARD | Platinum 19 | 201922436 | HRCU-A-CB | 4A6L9036A1 |  | 4TXCB006DS3 | *DD2B060ACV3 | 11.5 | 16 | 10 | FALSE | Singlezone Ducted, Centrally Ducted | TRUE | 53 | 78 | 54 | N/A | [6 empty] | 02/02/22 | Ingersoll Rand | 20100 | 33000 | 33200 | 1.32 | 2.86 | 2.44 | 4.46 | 3.38 | 3.99 | 20220 | 22600 | 22800 | 1.74 | 2.86 | 2.33 | 3.41 | 2.32 | 2.87 | 16554 |  | 17900 | 2.02 |  | 2.26 | 2.4 |  | 2.32 | 17000 | 35000 | 35500 | 1.64 | 3.04 | 3.01 | 3.04 | 3.37 | 3.46 | 22030 |  | 34300 | 0.54 |  | 2.26 | 11.96 |  | 4.45
Live | AMERICAN STANDARD | Platinum 19 | 201922435 | HRCU-A-CB | 4A6L9036A1 |  | 4TXCB006DS3 | *DD2B080ACV3 | 10.5 | 16.5 | 10 | FALSE | Singlezone Ducted, Centrally Ducted | TRUE | 54 | 78 | 54 | N/A | [6 empty] | 02/02/22 | Ingersoll Rand | 20100 | 33200 | 33200 | 1.31 | 2.86 | 2.43 | 4.5 | 3.4 | 4 | 20330 | 22800 | 22800 | 1.75 | 2.86 | 2.34 | 3.4 | 2.34 | 2.86 | 16660 |  | 17960 | 2.04 |  | 2.26 | 2.39 |  | 2.33 | 17300 | 35000 | 35200 | 1.64 | 3.33 | 3.32 | 3.09 | 3.08 | 3.11 | 22160 |  | 34520 | 0.59 |  | 2.28 | 11.01 |  | 4.44
Live | AMERICAN STANDARD | Platinum 19 | 201922434 | HRCU-A-CB | 4A6L9036A1 |  | 4TXCB006DS3 | *DHMB060BCV3 | 10.5 | 16 | 10 | FALSE | Singlezone Ducted, Centrally Ducted | TRUE | 54 | 79 | 55 | N/A | [6 empty] | 02/02/22 | Ingersoll Rand | 20200 | 33200 | 33500 | 1.34 | 2.8 | 2.5 | 4.42 | 3.47 | 3.93 | 20660 | 23200 | 23200 | 1.81 | 2.8 | 2.42 | 3.35 | 2.43 | 2.81 | 17106 |  | 18400 | 2.1 |  | 2.34 | 2.39 |  | 2.3 | 17100 | 35000 | 35100 | 1.62 | 3.33 | 3.32 | 3.09 | 3.08 | 3.1 | 22060 |  | 34580 | 0.62 |  | 2.32 | 10.43 |  | 4.37
Live | AMERICAN STANDARD | Platinum 19 | 201922432 | HRCU-A-CB | 4A6L9036A1 |  | 4TXCB004DS3 | *DD2B080ACV3 | 10.5 | 15.5 | 10 | FALSE | Singlezone Ducted, Centrally Ducted | TRUE | 55 | 79 | 56 | N/A | [6 empty] | 02/02/22 | Ingersoll Rand | 20000 | 32200 | 32900 | 1.33 | 2.76 | 2.57 | 4.41 | 3.42 | 3.75 | 20440 | 22600 | 22800 | 1.77 | 2.76 | 2.42 | 3.38 | 2.4 | 2.76 | 16800 |  | 18100 | 2.06 |  | 2.32 | 2.39 |  | 2.29 | 16500 | 33800 | 34400 | 1.61 | 3.22 | 3.18 | 3 | 3.08 | 3.17 | 21260 |  | 33780 | 0.61 |  | 2.24 | 10.21 |  | 4.42
Live | AMERICAN STANDARD | Platinum 19 | 201922433 | HRCU-A-CB | 4A6L9036A1 |  | 4TXCB004DS3 | *DD2B060ACV3 | 11 | 15.5 | 10 | FALSE | Singlezone Ducted, Centrally Ducted | TRUE | 54 | 79 | 56 | N/A | [6 empty] | 02/02/22 | Ingersoll Rand | 19900 | 32200 | 32900 | 1.33 | 2.78 | 2.56 | 4.39 | 3.39 | 3.77 | 20330 | 22600 | 22800 | 1.76 | 2.78 | 2.4 | 3.39 | 2.38 | 2.78 | 16800 |  | 18040 | 2.06 |  | 2.3 | 2.39 |  | 2.3 | 16200 | 34000 | 34500 | 1.62 | 3.09 | 3.06 | 2.93 | 3.22 | 3.3 | 21160 |  | 33460 | 0.59 |  | 2.24 | 10.51 |  | 4.38
Live | AMERICAN STANDARD | Platinum 19 | 201922431 | HRCU-A-CB | 4A6L9036A1 |  | 4TXCB004DS3 | *UD2B060ACV3 | 11.5 | 16.5 | 10 | FALSE | Singlezone Ducted, Centrally Ducted | TRUE | 54 | 78 | 54 | N/A | [6 empty] | 02/02/22 | Ingersoll Rand | 20400 | 33400 | 33700 | 1.36 | 2.78 | 2.64 | 4.4 | 3.52 | 3.74 | 20770 | 23000 | 23200 | 1.76 | 2.78 | 2.44 | 3.46 | 2.42 | 2.79 | 17066 |  | 18300 | 2.06 |  | 2.32 | 2.43 |  | 2.31 | 17500 | 36000 | 36500 | 1.64 | 3.13 | 3.1 | 3.13 | 3.37 | 3.45 | 22530 |  | 35620 | 0.58 |  | 2.27 | 11.38 |  | 4.6
Live | AMERICAN STANDARD | Platinum 19 | 201922428 | HRCU-A-CB | 4A6L9036A1 |  | 4TXCB004DS3 | *DHMB060BCV3 | 10.5 | 15.25 | 10 | FALSE | Singlezone Ducted, Centrally Ducted | TRUE | 55 | 79 | 57 | N/A | [6 empty] | 02/02/22 | Ingersoll Rand | 20000 | 32000 | 33100 | 1.37 | 2.72 | 2.63 | 4.28 | 3.45 | 3.69 | 20550 | 22800 | 23000 | 1.81 | 2.72 | 2.48 | 3.33 | 2.46 | 2.72 | 17000 |  | 18300 | 2.12 |  | 2.38 | 2.35 |  | 2.25 | 16300 | 33800 | 34400 | 1.6 | 3.22 | 3.18 | 2.99 | 3.08 | 3.17 | 21060 |  | 33360 | 0.63 |  | 2.24 | 9.8 |  | 4.36
Live | AMERICAN STANDARD | Platinum 19 | 20192243 | HRCU-A-CB | 4A6L9036A1 |  | 4TXCB004DS3 | S9V2B080D3PSB+RP | 10.5 | 16 | 10 | FALSE | Singlezone Ducted, Centrally Ducted | TRUE | 55 | 80 | 56 | N/A | [6 empty] | 02/02/22 | Ingersoll Rand | 20200 | 32400 | 33200 | 1.35 | 2.74 | 2.6 | 4.39 | 3.47 | 3.74 | 20770 | 22600 | 22900 | 1.8 | 2.74 | 2.44 | 3.38 | 2.42 | 2.75 | 17106 |  | 18340 | 2.1 |  | 2.34 | 2.39 |  | 2.3 | 16500 | 33200 | 34000 | 1.59 | 3.16 | 3.11 | 3.04 | 3.08 | 3.2 | 21260 |  | 34260 | 0.64 |  | 2.23 | 9.74 |  | 4.5
Live | AMERICAN STANDARD | Platinum 19 | 201922427 | HRCU-A-CB | 4A6L9036A1 |  | 4TXCB003DS3 | *UHMB080ACV3 | 11 | 16 | 9.5 | FALSE | Singlezone Ducted, Centrally Ducted | TRUE | 51 | 77 | 54 | N/A | [6 empty] | 02/02/22 | Ingersoll Rand | 22000 | 35000 | 36900 | 1.6 | 2.62 | 2.98 | 4.03 | 3.92 | 3.63 | 21640 | 24400 | 24600 | 2.01 | 2.62 | 2.75 | 3.16 | 2.73 | 2.62 | 17672 |  | 19120 | 2.34 |  | 2.62 | 2.21 |  | 2.14 | 17100 | 35000 | 35700 | 1.67 | 3.18 | 3.14 | 3 | 3.23 | 3.33 | 22230 |  | 35340 | 0.63 |  | 2.31 | 10.34 |  | 4.48
Live | AMERICAN STANDARD | Platinum 19 | 2019223 | HRCU-A-CB | 4A6L9024A1 |  | 4TXCB004DS3 | *UHMB060ACV3 | 12.5 | 17.25 | 10 | FALSE | Singlezone Ducted, Centrally Ducted | TRUE | 53 | 79 | 53 | N/A | [6 empty] | 02/02/22 | Ingersoll Rand | 10700 | 20000 | 20200 | 0.7 | 2.86 | 1.5 | 4.48 | 2.05 | 3.95 | 11430 | 13400 | 13500 | 1.01 | 2.86 | 1.38 | 3.32 | 1.37 | 2.87 | 9758 |  | 10720 | 1.2 |  | 1.34 | 2.38 |  | 2.34 | 12900 | 23600 | 24000 | 1.14 | 1.89 | 1.87 | 3.32 | 3.66 | 3.76 | 14420 |  | 24520 | 0.35 |  | 1.47 | 12.07 |  | 4.89
Live | AMERICAN STANDARD | Platinum 19 | 201922299 | HRCU-A-CB | 4A6L9024A1 |  | 4TXCB003DS3 | *UD2B060ACV3 | 12.5 | 18.5 | 11 | FALSE | Singlezone Ducted, Centrally Ducted | TRUE | 51 | 78 | 52 | N/A | [6 empty] | 02/02/22 | Ingersoll Rand | 11400 | 21200 | 21900 | 0.7 | 3.04 | 1.53 | 4.77 | 2.04 | 4.19 | 11980 | 14100 | 14300 | 0.99 | 3.04 | 1.38 | 3.55 | 1.36 | 3.04 | 10164 |  | 11180 | 1.18 |  | 1.32 | 2.52 |  | 2.48 | 13000 | 23600 | 24200 | 1.1 | 1.89 | 1.85 | 3.46 | 3.66 | 3.83 | 14620 |  | 24880 | 0.29 |  | 1.41 | 14.77 |  | 5.17
Live | AMERICAN STANDARD | Platinum 19 | 201922298 | HRCU-A-CB | 4A6L9024A1 |  | 4TXCB003DS3 | *UD2B080ACV3 | 13 | 18.5 | 11 | FALSE | Singlezone Ducted, Centrally Ducted | TRUE | 50 | 78 | 52 | N/A | [6 empty] | 02/02/22 | Ingersoll Rand | 11300 | 21200 | 21900 | 0.7 | 3.02 | 1.54 | 4.73 | 2.06 | 4.17 | 11870 | 14000 | 14200 | 0.99 | 3.02 | 1.38 | 3.51 | 1.36 | 3.02 | 10064 |  | 11080 | 1.18 |  | 1.32 | 2.5 |  | 2.46 | 13100 | 23600 | 24200 | 1.08 | 1.82 | 1.78 | 3.55 | 3.8 | 3.98 | 14450 |  | 24620 | 0.3 |  | 1.4 | 14.12 |  | 5.15
Live | AMERICAN STANDARD | Platinum 19 | 201922297 | HRCU-A-CB | 4A6L9024A1 |  | 4TXCB003DS3 | *UHMB080ACV3 | 12.5 | 17 | 11 | FALSE | Singlezone Ducted, Centrally Ducted | TRUE | 51 | 78 | 53 | N/A | [6 empty] | 02/02/22 | Ingersoll Rand | 11500 | 21200 | 22100 | 0.76 | 2.92 | 1.6 | 4.43 | 2.13 | 4.05 | 12200 | 14200 | 14400 | 1.05 | 2.92 | 1.44 | 3.41 | 1.43 | 2.93 | 10324 |  | 11320 | 1.24 |  | 1.38 | 2.44 |  | 2.4 | 12800 | 23000 | 23500 | 1.1 | 1.84 | 1.81 | 3.41 | 3.66 | 3.81 | 14250 |  | 24280 | 0.37 |  | 1.45 | 11.29 |  | 4.91
Live | AMERICAN STANDARD | Platinum 19 | 201922296 | HRCU-A-CB | 4A6L9024A1 |  | 4TXCB003DS3 | *UHMB060ACV3 | 12.5 | 17 | 11 | FALSE | Singlezone Ducted, Centrally Ducted | TRUE | 51 | 78 | 52 | N/A | [6 empty] | 02/02/22 | Ingersoll Rand | 11500 | 21600 | 22100 | 0.73 | 2.98 | 1.56 | 4.62 | 2.12 | 4.15 | 12090 | 14300 | 14400 | 1.03 | 2.98 | 1.42 | 3.44 | 1.41 | 2.97 | 10264 |  | 11280 | 1.22 |  | 1.36 | 2.47 |  | 2.43 | 12900 | 23200 | 23600 | 1.14 | 1.86 | 1.84 | 3.32 | 3.66 | 3.76 | 14520 |  | 24480 | 0.36 |  | 1.47 | 11.82 |  | 4.88
Live | AMERICAN STANDARD | Platinum 19 | 201922295 | HRCU-A-CB | 4A6L9024A1 |  | 4TXCB003DS3 | *UD2B100ACV3 | 12.5 | 18.5 | 11 | FALSE | Singlezone Ducted, Centrally Ducted | TRUE | 50 | 78 | 51 | N/A | [6 empty] | 02/02/22 | Ingersoll Rand | 11400 | 21400 | 21900 | 0.69 | 3.02 | 1.52 | 4.84 | 2.08 | 4.22 | 11980 | 14100 | 14200 | 0.99 | 3.02 | 1.38 | 3.55 | 1.37 | 3.02 | 10124 |  | 11080 | 1.18 |  | 1.32 | 2.51 |  | 2.46 | 13000 | 23600 | 24100 | 1.11 | 1.89 | 1.86 | 3.43 | 3.66 | 3.8 | 14620 |  | 24620 | 0.3 |  | 1.4 | 14.28 |  | 5.15
Live | AMERICAN STANDARD | Platinum 18 | 201803319 | HRCU-A-CB | 4A6V8060A1 |  | 4TXCD010DS3 | S9V2D120U5VSA+RP | 12.2 | 18 | 10 | FALSE | Singlezone Ducted, Centrally Ducted | TRUE | 73 | 78 | 76 | N/A | [6 empty] | 02/02/22 | Ingersoll Rand | 18800 | 53000 | 55000 | 1.21 | 2.12 | 4.47 | 4.55 | 7.33 | 3.61 | 33180 | 50000 | 51300 | 3.98 | 2.12 | 7.07 | 2.44 | 6.91 | 2.13 | 34314 |  | 40360 | 5.68 |  | 6.76 | 1.77 |  | 1.75 | 18600 | 55500 | 56700 | 1.28 | 4.55 | 4.48 | 4.26 | 3.57 | 3.71 | 21300 |  | 60760 | 0.62 |  | 3.76 | 10.07 |  | 4.74
Live | AMERICAN STANDARD | Platinum 18 | 201803311 | HRCU-A-CB | 4A6V8049A1 |  | 4TXCD010DS3 | S9V2D120U5VSA+RP | 12.2 | 18 | 10 | FALSE | Singlezone Ducted, Centrally Ducted | TRUE | 64 | 77 | 65 | N/A | [6 empty] | 02/02/22 | Ingersoll Rand | 12300 | 43500 | 44200 | 0.77 | 2.32 | 3.51 | 4.68 | 5.5 | 3.69 | 22850 | 36400 | 36800 | 2.67 | 2.32 | 4.66 | 2.51 | 4.6 | 2.31 | 23950 |  | 28540 | 3.8 |  | 4.48 | 1.85 |  | 1.87 | 13200 | 48000 | 49000 | 1 | 3.93 | 3.88 | 3.87 | 3.58 | 3.7 | 15730 |  | 52020 | 0.35 |  | 3.21 | 13.17 |  | 4.75
Live | AMERICAN STANDARD | Platinum 18 | 201803308 | HRCU-A-CB | 4A6V8049A1 |  | 4TXCD010DS3 | S9V2C100U4VSA+RP | 12 | 18 | 10 | FALSE | Singlezone Ducted, Centrally Ducted | TRUE | 64 | 77 | 66 | N/A | [6 empty] | 02/02/22 | Ingersoll Rand | 12300 | 43000 | 44200 | 0.78 | 2.28 | 3.54 | 4.62 | 5.53 | 3.66 | 22850 | 36400 | 36800 | 2.7 | 2.28 | 4.71 | 2.48 | 4.68 | 2.29 | 23950 |  | 28540 | 3.84 |  | 4.54 | 1.83 |  | 1.84 | 13200 | 47000 | 48000 | 1.01 | 3.92 | 3.86 | 3.83 | 3.51 | 3.64 | 15800 |  | 52000 | 0.36 |  | 3.25 | 12.86 |  | 4.69
Live | AMERICAN STANDARD | Platinum 18 | 201803306 | HRCU-A-CB | 4A6V8049A1 |  | 4TXCC009DS3 | S9V2D120U5VSA+RP | 12.2 | 18 | 10 | FALSE | Singlezone Ducted, Centrally Ducted | TRUE | 64 | 77 | 64 | N/A | [6 empty] | 02/02/22 | Ingersoll Rand | 12300 | 44000 | 44200 | 0.77 | 2.3 | 3.53 | 4.68 | 5.61 | 3.67 | 22850 | 36400 | 36800 | 2.69 | 2.3 | 4.69 | 2.49 | 4.64 | 2.3 | 23950 |  | 28540 | 3.82 |  | 4.52 | 1.84 |  | 1.85 | 13200 | 48000 | 49000 | 1 | 3.93 | 3.88 | 3.87 | 3.58 | 3.7 | 15730 |  | 52020 | 0.35 |  | 3.24 | 13.17 |  | 4.71
Live | AMERICAN STANDARD | Platinum 18 | 201803305 | HRCU-A-CB | 4A6V8049A1 |  | 4TXCC009DS3 | S9V2C100U4VSA+RP | 12.2 | 18 | 10 | FALSE | Singlezone Ducted, Centrally Ducted | TRUE | 65 | 77 | 65 | N/A | [6 empty] | 02/02/22 | Ingersoll Rand | 12300 | 44000 | 44300 | 0.78 | 2.28 | 3.56 | 4.62 | 5.66 | 3.65 | 23070 | 36600 | 37000 | 2.72 | 2.28 | 4.74 | 2.49 | 4.7 | 2.29 | 24150 |  | 28840 | 3.86 |  | 4.56 | 1.83 |  | 1.85 | 13200 | 47500 | 48600 | 1.01 | 3.89 | 3.84 | 3.83 | 3.58 | 3.71 | 15800 |  | 51980 | 0.36 |  | 3.28 | 12.86 |  | 4.64
Live | AMERICAN STANDARD | Platinum 18 | 201803302 | HRCU-A-CB | 4A6V8049A1 |  | 4TXCC007DS3 | S9V2D120U5VSA+RP | 12 | 18 | 10 | FALSE | Singlezone Ducted, Centrally Ducted | TRUE | 63 | 77 | 64 | N/A | [6 empty] | 02/02/22 | Ingersoll Rand | 12400 | 44500 | 45000 | 0.8 | 2.26 | 3.62 | 4.54 | 5.77 | 3.64 | 22960 | 36800 | 37200 | 2.79 | 2.26 | 4.83 | 2.41 | 4.77 | 2.26 | 24050 |  | 28700 | 3.96 |  | 4.66 | 1.78 |  | 1.8 | 13100 | 47000 | 48000 | 1 | 3.92 | 3.86 | 3.84 | 3.51 | 3.64 | 15630 |  | 51020 | 0.35 |  | 3.24 | 13.09 |  | 4.61
Live | AMERICAN STANDARD | Platinum 18 | 201803301 | HRCU-A-CB | 4A6V8049A1 |  | 4TXCC007DS3 | S9V2C100U4VSA+RP | 11.7 | 18 | 10 | FALSE | Singlezone Ducted, Centrally Ducted | TRUE | 64 | 77 | 65 | N/A | [6 empty] | 02/02/22 | Ingersoll Rand | 12400 | 44500 | 45000 | 0.81 | 2.24 | 3.65 | 4.49 | 5.82 | 3.61 | 23180 | 37000 | 37400 | 2.83 | 2.24 | 4.89 | 2.4 | 4.84 | 2.24 | 24250 |  | 29000 | 4.02 |  | 4.72 | 1.77 |  | 1.8 | 13100 | 47000 | 48000 | 1.01 | 4.02 | 3.96 | 3.8 | 3.43 | 3.55 | 15700 |  | 50960 | 0.36 |  | 3.27 | 12.78 |  | 4.57
Live | AMERICAN STANDARD | Platinum 18 | 201803283 | HRCU-A-CB | 4A6V8048A1 |  | 4TXCD010DS3 | S9V2C100U4VSA+RP | 12.2 | 18 | 10 | FALSE | Singlezone Ducted, Centrally Ducted | TRUE | 64 | 78 | 66 | N/A | [6 empty] | 02/02/22 | Ingersoll Rand | 12200 | 44000 | 45300 | 0.77 | 2.36 | 3.53 | 4.64 | 5.46 | 3.76 | 23400 | 37200 | 37600 | 2.67 | 2.36 | 4.68 | 2.57 | 4.62 | 2.35 | 24656 |  | 29340 | 3.78 |  | 4.48 | 1.91 |  | 1.92 | 14000 | 47000 | 48000 | 1.01 | 3.85 | 3.8 | 4.06 | 3.58 | 3.7 | 16700 |  | 52000 | 0.36 |  | 3.22 | 13.6 |  | 4.73
Live | AMERICAN STANDARD | Platinum 18 | 201803275 | HRCU-A-CB | 4A6V8048A1 |  | 4TXCC009DS3 | S9V2D120U5VSA+RP | 12.2 | 18 | 10 | FALSE | Singlezone Ducted, Centrally Ducted | TRUE | 64 | 77 | 65 | N/A | [6 empty] | 02/02/22 | Ingersoll Rand | 12200 | 45000 | 45300 | 0.76 | 2.36 | 3.52 | 4.7 | 5.59 | 3.77 | 23400 | 37200 | 37600 | 2.65 | 2.36 | 4.65 | 2.59 | 4.62 | 2.37 | 24596 |  | 29300 | 3.76 |  | 4.46 | 1.92 |  | 1.93 | 14000 | 48000 | 49000 | 1.01 | 3.93 | 3.88 | 4.06 | 3.58 | 3.7 | 16700 |  | 52020 | 0.35 |  | 3.2 | 13.98 |  | 4.76
Live | AMERICAN STANDARD | Platinum 18 | 201803281 | HRCU-A-CB | 4A6V8048A1 |  | 4TXCD010DS3 | S9V2D120U5VSA+RP | 12.5 | 18 | 10 | FALSE | Singlezone Ducted, Centrally Ducted | TRUE | 64 | 78 | 65 | N/A | [6 empty] | 02/02/22 | Ingersoll Rand | 12200 | 45000 | 45200 | 0.76 | 2.38 | 3.5 | 4.7 | 5.54 | 3.78 | 23400 | 37200 | 37600 | 2.63 | 2.38 | 4.63 | 2.61 | 4.58 | 2.38 | 24656 |  | 29340 | 3.74 |  | 4.44 | 1.93 |  | 1.94 | 14000 | 48000 | 49000 | 1 | 3.84 | 3.79 | 4.1 | 3.66 | 3.79 | 16700 |  | 52540 | 0.35 |  | 3.22 | 13.98 |  | 4.78
Live | AMERICAN STANDARD | Platinum 18 | 201803279 | HRCU-A-CB | 4A6V8048A1 |  | 4TXCD008DS3 | S9V2C100D4VSA+RP | 11.5 | 17.5 | 10 | FALSE | Singlezone Ducted, Centrally Ducted | TRUE | 66 | 78 | 68 | N/A | [6 empty] | 02/02/22 | Ingersoll Rand | 11700 | 41500 | 42700 | 0.77 | 2.3 | 3.45 | 4.45 | 5.29 | 3.63 | 22740 | 35800 | 36000 | 2.65 | 2.3 | 4.59 | 2.51 | 4.56 | 2.3 | 23990 |  | 28420 | 3.76 |  | 4.44 | 1.87 |  | 1.88 | 12600 | 44000 | 44500 | 1.02 | 3.83 | 3.8 | 3.62 | 3.37 | 3.43 | 15030 |  | 48040 | 0.4 |  | 3.19 | 11.01 |  | 4.41
Live | AMERICAN STANDARD | Platinum 18 | 201803277 | HRCU-A-CB | 4A6V8048A1 |  | 4TXCC009DS3 | S9V2C100U4VSA+RP | 12.2 | 18 | 10 | FALSE | Singlezone Ducted, Centrally Ducted | TRUE | 65 | 78 | 65 | N/A | [6 empty] | 02/02/22 | Ingersoll Rand | 12200 | 45000 | 45300 | 0.78 | 2.36 | 3.55 | 4.58 | 5.59 | 3.74 | 23620 | 37400 | 37800 | 2.68 | 2.36 | 4.71 | 2.58 | 4.64 | 2.35 | 24902 |  | 29540 | 3.8 |  | 4.52 | 1.92 |  | 1.92 | 14000 | 48000 | 49100 | 1.01 | 3.93 | 3.88 | 4.06 | 3.58 | 3.71 | 16700 |  | 52120 | 0.38 |  | 3.23 | 12.88 |  | 4.73
Live | AMERICAN STANDARD | Platinum 18 | 201803273 | HRCU-A-CB | 4A6V8048A1 |  | 4TXCC007DS3 | S9V2D120U5VSA+RP | 12.2 | 18 | 10 | FALSE | Singlezone Ducted, Centrally Ducted | TRUE | 64 | 77 | 66 | N/A | [6 empty] | 02/02/22 | Ingersoll Rand | 12400 | 44500 | 46200 | 0.79 | 2.36 | 3.58 | 4.6 | 5.53 | 3.78 | 23620 | 37800 | 38200 | 2.72 | 2.36 | 4.76 | 2.54 | 4.69 | 2.35 | 24902 |  | 29700 | 3.86 |  | 4.58 | 1.89 |  | 1.9 | 13900 | 47000 | 48000 | 1 | 3.85 | 3.8 | 4.07 | 3.58 | 3.7 | 16600 |  | 51020 | 0.37 |  | 3.2 | 13.15 |  | 4.67
Live | AMERICAN STANDARD | Platinum 18 | 20180327 | HRCU-A-CB | 4A6V8048A1 |  | 4TXCC007DS3 | S9V2C100U4VSA+RP | 12.2 | 18 | 10 | FALSE | Singlezone Ducted, Centrally Ducted | TRUE | 64 | 77 | 67 | N/A | [6 empty] | 02/02/22 | Ingersoll Rand | 12500 | 44000 | 46300 | 0.83 | 2.3 | 3.71 | 4.41 | 5.61 | 3.66 | 23730 | 37600 | 38300 | 2.78 | 2.3 | 4.88 | 2.5 | 4.79 | 2.3 | 25002 |  | 29800 | 3.94 |  | 4.68 | 1.86 |  | 1.87 | 13600 | 46500 | 47500 | 1.02 | 3.81 | 3.76 | 3.91 | 3.58 | 3.7 | 16300 |  | 50460 | 0.36 |  | 3.16 | 13.27 |  | 4.68
Live | AMERICAN STANDARD | Platinum 18 | 201803247 | HRCU-A-CB | 4A6V8037A1 |  | 4TXCC005DS3 | S9V2C100D4VSA+RP | 12.2 | 18 | 9.5 | FALSE | Singlezone Ducted, Centrally Ducted | TRUE | 62 | 77 | 63 | N/A | [6 empty] | 02/02/22 | Ingersoll Rand | 8300 | 31600 | 32000 | 0.55 | 2.2 | 2.54 | 4.42 | 4.21 | 3.69 | 15820 | 25600 | 25900 | 1.96 | 2.2 | 3.44 | 2.37 | 3.41 | 2.21 | 16688 |  | 20000 | 2.78 |  | 3.3 | 1.76 |  | 1.78 | 9300 | 34000 | 34700 | 0.83 | 2.79 | 2.74 | 3.28 | 3.57 | 3.71 | 11360 |  | 36880 | 0.23 |  | 2.25 | 14.48 |  | 4.8
Live | AMERICAN STANDARD | Platinum 18 | 201803249 | HRCU-A-CB | 4A6V8037A1 |  | 4TXCC007DS3 | S9V2C100U4VSA+RP | 13 | 18 | 10 | FALSE | Singlezone Ducted, Centrally Ducted | TRUE | 61 | 76 | 61 | N/A | [6 empty] | 02/02/22 | Ingersoll Rand | 8500 | 33000 | 33300 | 0.53 | 2.42 | 2.4 | 4.7 | 4 | 4.07 | 16150 | 26400 | 26500 | 1.84 | 2.42 | 3.2 | 2.57 | 3.2 | 2.43 | 16994 |  | 20360 | 2.6 |  | 3.08 | 1.92 |  | 1.94 | 9900 | 36000 | 36400 | 0.83 | 2.77 | 2.75 | 3.5 | 3.81 | 3.88 | 11960 |  | 39360 | 0.2 |  | 2.27 | 17.53 |  | 5.08
Live | AMERICAN STANDARD | Platinum 18 | 201803243 | HRCU-A-CB | 4A6V8037A1 |  | 4TXCB006DS3 | S9V2B080U3VSA+RP | 13 | 18 | 10 | FALSE | Singlezone Ducted, Centrally Ducted | TRUE | 61 | 77 | 62 | N/A | [6 empty] | 02/02/22 | Ingersoll Rand | 8500 | 33200 | 33500 | 0.52 | 2.38 | 2.49 | 4.79 | 4.09 | 3.94 | 16370 | 26600 | 26800 | 1.88 | 2.38 | 3.31 | 2.55 | 3.28 | 2.37 | 17234 |  | 20700 | 2.68 |  | 3.18 | 1.88 |  | 1.91 | 9900 | 36400 | 37100 | 0.81 | 2.8 | 2.76 | 3.58 | 3.81 | 3.94 | 11890 |  | 39700 | 0.17 |  | 2.33 | 20.5 |  | 4.99
Live | AMERICAN STANDARD | Platinum 18 | 201803245 | HRCU-A-CB | 4A6V8037A1 |  | 4TXCC005DS3 | S9V2C100U4VSA+RP | 12.5 | 18 | 10 | FALSE | Singlezone Ducted, Centrally Ducted | TRUE | 62 | 77 | 63 | N/A | [6 empty] | 02/02/22 | Ingersoll Rand | 8500 | 32200 | 32600 | 0.53 | 2.32 | 2.53 | 4.7 | 4.07 | 3.78 | 16260 | 26000 | 26300 | 1.87 | 2.32 | 3.33 | 2.55 | 3.28 | 2.31 | 17094 |  | 20400 | 2.66 |  | 3.18 | 1.88 |  | 1.88 | 9500 | 35200 | 36000 | 0.82 | 2.82 | 2.77 | 3.4 | 3.66 | 3.81 | 11490 |  | 38340 | 0.21 |  | 2.25 | 16.04 |  | 4.99
Live | AMERICAN STANDARD | Platinum 18 | 201801204 | HRCU-A-CB | 4A6V8037A1 |  | 4TXCB004DS3 | S9V2B080D3VSA+RP | 12.2 | 18 | 9.6 | FALSE | Singlezone Ducted, Centrally Ducted | TRUE | 62 | 77 | 63 | N/A | [6 empty] | 02/02/22 | Ingersoll Rand | 8300 | 31600 | 32200 | 0.55 | 2.18 | 2.65 | 4.42 | 4.25 | 3.56 | 15930 | 25400 | 25900 | 1.98 | 2.18 | 3.49 | 2.36 | 3.41 | 2.17 | 16728 |  | 20040 | 2.82 |  | 3.36 | 1.74 |  | 1.75 | 9200 | 33600 | 34400 | 0.81 | 2.75 | 2.71 | 3.33 | 3.58 | 3.72 | 11190 |  | 36580 | 0.21 |  | 2.27 | 15.62 |  | 4.72
Live | AMERICAN STANDARD | Platinum 18 | 20180121 | HRCU-A-CB | 4A6V8037A1 |  | 4TXCB006DS3 | S9V2B040U3VSA+RP | 13 | 18 | 10 | FALSE | Singlezone Ducted, Centrally Ducted | TRUE | 61 | 76 | 61 | N/A | [6 empty] | 02/02/22 | Ingersoll Rand | 8500 | 33200 | 33500 | 0.54 | 2.38 | 2.49 | 4.61 | 4.09 | 3.94 | 16260 | 26400 | 26700 | 1.88 | 2.38 | 3.3 | 2.53 | 3.25 | 2.37 | 17034 |  | 20460 | 2.68 |  | 3.18 | 1.86 |  | 1.89 | 9900 | 36200 | 37000 | 0.82 | 2.78 | 2.74 | 3.54 | 3.82 | 3.96 | 11960 |  | 39340 | 0.2 |  | 2.29 | 17.53 |  | 5.03
Live | AMERICAN STANDARD | Platinum 18 | 201801222 | HRCU-A-CB | 4A6V8037A1 |  | 4TXCB006DS3 | S9V2B060U3VSA+RP | 13 | 18 | 10 | FALSE | Singlezone Ducted, Centrally Ducted | TRUE | 61 | 76 | 61 | N/A | [6 empty] | 02/02/22 | Ingersoll Rand | 8500 | 33200 | 33500 | 0.53 | 2.36 | 2.49 | 4.7 | 4.12 | 3.94 | 16260 | 26400 | 26700 | 1.88 | 2.36 | 3.31 | 2.53 | 3.28 | 2.36 | 17034 |  | 20460 | 2.68 |  | 3.18 | 1.86 |  | 1.89 | 9900 | 36200 | 37000 | 0.81 | 2.78 | 2.74 | 3.58 | 3.82 | 3.96 | 11890 |  | 39340 | 0.19 |  | 2.28 | 18.34 |  | 5.06
Live | AMERICAN STANDARD | Platinum 18 | 201801197 | HRCU-A-CB | 4A6V8037A1 |  | 4TXCB004DS3 | S9V2B080U3VSA+RP | 12.5 | 18 | 10 | FALSE | Singlezone Ducted, Centrally Ducted | TRUE | 62 | 77 | 63 | N/A | [6 empty] | 02/02/22 | Ingersoll Rand | 8500 | 32200 | 32800 | 0.53 | 2.26 | 2.63 | 4.7 | 4.18 | 3.66 | 16370 | 26000 | 26500 | 1.91 | 2.26 | 3.45 | 2.51 | 3.37 | 2.25 | 17234 |  | 20540 | 2.72 |  | 3.28 | 1.86 |  | 1.84 | 9500 | 34800 | 35600 | 0.8 | 2.78 | 2.74 | 3.48 | 3.67 | 3.81 | 11390 |  | 38040 | 0.21 |  | 2.27 | 15.9 |  | 4.91
Live | AMERICAN STANDARD | Platinum 18 | 201801183 | HRCU-A-CB | 4A6V8037A1 |  | 4TXCB004DS3 | S9V2B040U3VSA+RP | 12.5 | 18 | 10 | FALSE | Singlezone Ducted, Centrally Ducted | TRUE | 62 | 77 | 63 | N/A | [6 empty] | 02/02/22 | Ingersoll Rand | 8500 | 32400 | 32700 | 0.54 | 2.28 | 2.58 | 4.61 | 4.16 | 3.71 | 16370 | 26200 | 26500 | 1.9 | 2.28 | 3.4 | 2.53 | 3.37 | 2.28 | 17300 |  | 20600 | 2.72 |  | 3.24 | 1.86 |  | 1.86 | 9500 | 35200 | 36000 | 0.82 | 2.82 | 2.77 | 3.4 | 3.66 | 3.81 | 11490 |  | 38240 | 0.21 |  | 2.29 | 16.04 |  | 4.89
Live | AMERICAN STANDARD | Platinum 18 | 201801083 | HRCU-A-CB | 4A6V8036A1 |  | 4TXCC007DS3 | S9V2C100U4VSA+RP | 12.5 | 18 | 10 | FALSE | Singlezone Ducted, Centrally Ducted | TRUE | 62 | 77 | 62 | N/A | [6 empty] | 02/02/22 | Ingersoll Rand | 8400 | 32800 | 33100 | 0.53 | 2.38 | 2.46 | 4.64 | 4.04 | 3.94 | 16260 | 26200 | 26500 | 1.86 | 2.38 | 3.26 | 2.56 | 3.23 | 2.38 | 17194 |  | 20540 | 2.64 |  | 3.14 | 1.91 |  | 1.92 | 10000 | 36000 | 36800 | 0.85 | 2.88 | 2.84 | 3.45 | 3.66 | 3.8 | 12060 |  | 39300 | 0.16 |  | 2.31 | 22.09 |  | 4.99
Live | AMERICAN STANDARD | Platinum 18 | 201801177 | HRCU-A-CB | 4A6V8037A1 |  | 4TXCB004DS3 | S9V2B060U3VSA+RP | 12.5 | 18 | 10 | FALSE | Singlezone Ducted, Centrally Ducted | TRUE | 62 | 77 | 63 | N/A | [6 empty] | 02/02/22 | Ingersoll Rand | 8400 | 32400 | 32800 | 0.53 | 2.28 | 2.59 | 4.64 | 4.16 | 3.71 | 16370 | 26200 | 26500 | 1.9 | 2.28 | 3.4 | 2.53 | 3.37 | 2.28 | 17300 |  | 20640 | 2.7 |  | 3.24 | 1.88 |  | 1.87 | 9600 | 35200 | 36000 | 0.8 | 2.82 | 2.77 | 3.52 | 3.66 | 3.81 | 11490 |  | 38240 | 0.21 |  | 2.3 | 16.04 |  | 4.87
Live | AMERICAN STANDARD | Platinum 18 | 201801087 | HRCU-A-CB | 4A6V8036A1 |  | 4TXCD008DS3 | S9V2C100D4VSA+RP | 12 | 18 | 10 | FALSE | Singlezone Ducted, Centrally Ducted | TRUE | 63 | 78 | 65 | N/A | [6 empty] | 02/02/22 | Ingersoll Rand | 8100 | 30600 | 31400 | 0.52 | 2.34 | 2.38 | 4.57 | 3.83 | 3.87 | 15930 | 25200 | 25500 | 1.84 | 2.34 | 3.18 | 2.54 | 3.16 | 2.35 | 16894 |  | 20020 | 2.6 |  | 3.06 | 1.9 |  | 1.92 | 9300 | 33800 | 34500 | 0.83 | 2.82 | 2.77 | 3.28 | 3.51 | 3.65 | 11190 |  | 37360 | 0.21 |  | 2.3 | 15.62 |  | 4.76
Live | AMERICAN STANDARD | Platinum 18 | 201801077 | HRCU-A-CB | 4A6V8036A1 |  | 4TXCC005DS3 | S9V2C100U4VSA+RP | 12.2 | 18 | 10 | FALSE | Singlezone Ducted, Centrally Ducted | TRUE | 63 | 78 | 64 | N/A | [6 empty] | 02/02/22 | Ingersoll Rand | 8300 | 32000 | 32300 | 0.53 | 2.28 | 2.57 | 4.59 | 4.11 | 3.68 | 16370 | 26000 | 26300 | 1.89 | 2.28 | 3.38 | 2.54 | 3.34 | 2.28 | 17340 |  | 20640 | 2.7 |  | 3.22 | 1.88 |  | 1.88 | 9600 | 35000 | 35800 | 0.84 | 2.87 | 2.82 | 3.35 | 3.57 | 3.72 | 11590 |  | 38140 | 0.19 |  | 2.31 | 17.88 |  | 4.84
Live | AMERICAN STANDARD | Platinum 18 | 201801072 | HRCU-A-CB | 4A6V8036A1 |  | 4TXCB006DS3 | S9V2B040U3VSA+RP | 12.5 | 18 | 10 | FALSE | Singlezone Ducted, Centrally Ducted | TRUE | 62 | 77 | 63 | N/A | [6 empty] | 02/02/22 | Ingersoll Rand | 8400 | 32800 | 33200 | 0.54 | 2.34 | 2.51 | 4.56 | 4.11 | 3.88 | 16480 | 26400 | 26700 | 1.89 | 2.34 | 3.33 | 2.56 | 3.31 | 2.35 | 17440 |  | 20800 | 2.7 |  | 3.2 | 1.89 |  | 1.9 | 10000 | 36000 | 36800 | 0.84 | 2.88 | 2.84 | 3.49 | 3.66 | 3.8 | 12060 |  | 39300 | 0.18 |  | 2.36 | 19.64 |  | 4.88
Live | AMERICAN STANDARD | Platinum 18 | 201801051 | HRCU-A-CB | 4A6V8036A1 |  | 4TXCB004DS3 | S9V2B080U3VSA+RP | 12.2 | 18 | 10 | FALSE | Singlezone Ducted, Centrally Ducted | TRUE | 63 | 78 | 64 | N/A | [6 empty] | 02/02/22 | Ingersoll Rand | 8300 | 32000 | 32600 | 0.53 | 2.22 | 2.68 | 4.59 | 4.22 | 3.56 | 16480 | 26000 | 26500 | 1.93 | 2.22 | 3.5 | 2.5 | 3.43 | 2.22 | 17540 |  | 20780 | 2.76 |  | 3.32 | 1.86 |  | 1.83 | 9600 | 34600 | 35400 | 0.82 | 2.84 | 2.79 | 3.43 | 3.57 | 3.72 | 11660 |  | 37580 | 0.19 |  | 2.31 | 17.99 |  | 4.77
Live | AMERICAN STANDARD | Platinum 18 | 201801066 | HRCU-A-CB | 4A6V8036A1 |  | 4TXCB006DS3 | S9V2B080U3VSA+RP | 12.5 | 18 | 10 | FALSE | Singlezone Ducted, Centrally Ducted | TRUE | 63 | 78 | 63 | N/A | [6 empty] | 02/02/22 | Ingersoll Rand | 8400 | 33000 | 33300 | 0.52 | 2.36 | 2.52 | 4.73 | 4.1 | 3.87 | 16590 | 26600 | 26800 | 1.89 | 2.36 | 3.34 | 2.57 | 3.3 | 2.35 | 17640 |  | 21000 | 2.7 |  | 3.2 | 1.91 |  | 1.92 | 10000 | 36000 | 36700 | 0.84 | 2.88 | 2.84 | 3.49 | 3.66 | 3.79 | 12160 |  | 39200 | 0.16 |  | 2.37 | 22.27 |  | 4.85
Live | AMERICAN STANDARD | Platinum 18 | 201801037 | HRCU-A-CB | 4A6V8036A1 |  | 4TXCB004DS3 | S9V2B040U3VSA+RP | 12.2 | 18 | 10 | FALSE | Singlezone Ducted, Centrally Ducted | TRUE | 64 | 78 | 64 | N/A | [6 empty] | 02/02/22 | Ingersoll Rand | 8300 | 32200 | 32500 | 0.53 | 2.26 | 2.63 | 4.59 | 4.18 | 3.62 | 16590 | 26200 | 26500 | 1.92 | 2.26 | 3.45 | 2.53 | 3.4 | 2.25 | 17540 |  | 20840 | 2.74 |  | 3.28 | 1.88 |  | 1.86 | 9600 | 34800 | 35600 | 0.84 | 2.85 | 2.81 | 3.35 | 3.58 | 3.71 | 11590 |  | 37940 | 0.19 |  | 2.36 | 17.88 |  | 4.71
Live | AMERICAN STANDARD | Platinum 18 | 20180106 | HRCU-A-CB | 4A6V8036A1 |  | 4TXCB006DS3 | S9V2B060U3VSA+RP | 12.5 | 18 | 10 | FALSE | Singlezone Ducted, Centrally Ducted | TRUE | 62 | 77 | 62 | N/A | [6 empty] | 02/02/22 | Ingersoll Rand | 8400 | 33000 | 33300 | 0.53 | 2.34 | 2.52 | 4.64 | 4.13 | 3.87 | 16480 | 26400 | 26700 | 1.89 | 2.34 | 3.34 | 2.56 | 3.31 | 2.34 | 17340 |  | 20740 | 2.7 |  | 3.2 | 1.88 |  | 1.9 | 10000 | 36000 | 36800 | 0.84 | 2.88 | 2.84 | 3.49 | 3.66 | 3.8 | 11990 |  | 39300 | 0.17 |  | 2.36 | 20.67 |  | 4.88
Live | AMERICAN STANDARD | Platinum 18 | 201801022 | HRCU-A-CB | 4A6V8036A1 |  | 4TXCB004DS3 | S9V2B060U3VSA+RP | 12.2 | 18 | 10 | FALSE | Singlezone Ducted, Centrally Ducted | TRUE | 64 | 78 | 64 | N/A | [6 empty] | 02/02/22 | Ingersoll Rand | 8300 | 32200 | 32500 | 0.53 | 2.24 | 2.63 | 4.59 | 4.21 | 3.62 | 16590 | 26200 | 26500 | 1.92 | 2.24 | 3.46 | 2.53 | 3.43 | 2.24 | 17540 |  | 20840 | 2.74 |  | 3.3 | 1.88 |  | 1.85 | 9700 | 34800 | 35600 | 0.82 | 2.85 | 2.81 | 3.47 | 3.58 | 3.71 | 11760 |  | 37940 | 0.2 |  | 2.35 | 17.23 |  | 4.73
Live | AMERICAN STANDARD | Platinum 18 | 201800917 | HRCU-A-CB | 4A6V8024A1 |  | 4TXCB004DS3 | S9V2B080D3VSA+RP | 12.5 | 18 | 10 | FALSE | Singlezone Ducted, Centrally Ducted | TRUE | 61 | 76 | 62 | N/A | [6 empty] | 02/02/22 | Ingersoll Rand | 7700 | 20400 | 20500 | 0.53 | 2.38 | 1.58 | 4.26 | 2.51 | 3.8 | 11210 | 16500 | 16600 | 1.25 | 2.38 | 2.04 | 2.63 | 2.03 | 2.38 | 10830 |  | 12660 | 1.68 |  | 1.96 | 1.89 |  | 1.89 | 7800 | 23200 | 23500 | 0.81 | 1.86 | 1.84 | 2.82 | 3.66 | 3.74 | 9420 |  | 24960 | 0.14 |  | 1.48 | 19.72 |  | 4.94
Live | AMERICAN STANDARD | Platinum 18 | 20180091 | HRCU-A-CB | 4A6V8024A1 |  | 4TXCB004DS3 | S9V2B080U3VSA+RP | 13 | 18 | 10 | FALSE | Singlezone Ducted, Centrally Ducted | TRUE | 62 | 76 | 62 | N/A | [6 empty] | 02/02/22 | Ingersoll Rand | 7700 | 20600 | 20800 | 0.53 | 2.42 | 1.59 | 4.26 | 2.49 | 3.83 | 11430 | 16800 | 16900 | 1.23 | 2.42 | 2.04 | 2.72 | 2.03 | 2.43 | 11076 |  | 12960 | 1.64 |  | 1.94 | 1.98 |  | 1.96 | 7900 | 24200 | 24500 | 0.8 | 1.86 | 1.85 | 2.89 | 3.81 | 3.88 | 9620 |  | 26060 | 0.14 |  | 1.48 | 20.14 |  | 5.16
Live | AMERICAN STANDARD | Platinum 18 | 201800904 | HRCU-A-CB | 4A6V8024A1 |  | 4TXCB004DS3 | S9V2B060U3VSA+RP | 13 | 18 | 10 | FALSE | Singlezone Ducted, Centrally Ducted | TRUE | 61 | 76 | 62 | N/A | [6 empty] | 02/02/22 | Ingersoll Rand | 7800 | 20600 | 20800 | 0.54 | 2.4 | 1.6 | 4.23 | 2.52 | 3.81 | 11320 | 16700 | 16800 | 1.23 | 2.4 | 2.05 | 2.7 | 2.04 | 2.4 | 10970 |  | 12860 | 1.64 |  | 1.94 | 1.96 |  | 1.94 | 7900 | 24200 | 24600 | 0.79 | 1.86 | 1.84 | 2.93 | 3.81 | 3.92 | 9520 |  | 26060 | 0.16 |  | 1.45 | 17.44 |  | 5.27
Live | AMERICAN STANDARD | Platinum 18 | 201800898 | HRCU-A-CB | 4A6V8024A1 |  | 4TXCB004DS3 | S9V2B040U3VSA+RP | 13 | 18 | 10 | FALSE | Singlezone Ducted, Centrally Ducted | TRUE | 62 | 77 | 63 | N/A | [6 empty] | 02/02/22 | Ingersoll Rand | 7800 | 20600 | 20800 | 0.55 | 2.42 | 1.6 | 4.16 | 2.49 | 3.81 | 11430 | 16800 | 16900 | 1.24 | 2.42 | 2.05 | 2.7 | 2.03 | 2.42 | 11116 |  | 13020 | 1.64 |  | 1.94 | 1.99 |  | 1.97 | 7900 | 24200 | 24600 | 0.79 | 1.86 | 1.84 | 2.93 | 3.81 | 3.92 | 9520 |  | 26160 | 0.19 |  | 1.48 | 14.68 |  | 5.18
Live | AMERICAN STANDARD | Platinum 20 | 201800865 | HRCU-A-CB | 4A6V0060A1 |  | 4TXCD010DS3 | S9V2D120U5VSA+RP | 12.2 | 19.25 | 10 | FALSE | Singlezone Ducted, Centrally Ducted | TRUE | 73 | 78 | 76 | N/A | [6 empty] | 02/02/22 | Ingersoll Rand | 18800 | 53000 | 55000 | 1.21 | 2.12 | 4.47 | 4.55 | 7.33 | 3.61 | 33180 | 50000 | 51300 | 3.98 | 2.12 | 7.07 | 2.44 | 6.91 | 2.13 | 34314 |  | 40360 | 5.68 |  | 6.76 | 1.77 |  | 1.75 | 18600 | 55500 | 56700 | 1.28 | 4.55 | 4.48 | 4.26 | 3.57 | 3.71 | 21300 |  | 60760 | 0.62 |  | 3.76 | 10.07 |  | 4.74
Live | AMERICAN STANDARD | Platinum 20 | 201800832 | HRCU-A-CB | 4A6V0048A1 |  | 4TXCD010DS3 | S9V2D120U5VSA+RP | 12.2 | 19.5 | 10 | FALSE | Singlezone Ducted, Centrally Ducted | TRUE | 64 | 77 | 65 | N/A | [6 empty] | 02/02/22 | Ingersoll Rand | 12300 | 43500 | 44200 | 0.77 | 2.32 | 3.51 | 4.68 | 5.5 | 3.69 | 22850 | 36400 | 36800 | 2.67 | 2.32 | 4.66 | 2.51 | 4.6 | 2.31 | 23950 |  | 28540 | 3.8 |  | 4.48 | 1.85 |  | 1.87 | 13200 | 48000 | 49000 | 1 | 3.93 | 3.88 | 3.87 | 3.58 | 3.7 | 15730 |  | 52020 | 0.35 |  | 3.21 | 13.17 |  | 4.75
Live | AMERICAN STANDARD | Platinum 20 | 201800839 | HRCU-A-CB | 4A6V0048A1 |  | 4TXCD010DS3 | S9V2C100U4VSA+RP | 12 | 19.5 | 10 | FALSE | Singlezone Ducted, Centrally Ducted | TRUE | 64 | 77 | 66 | N/A | [6 empty] | 02/02/22 | Ingersoll Rand | 12300 | 43000 | 44200 | 0.78 | 2.28 | 3.54 | 4.62 | 5.53 | 3.66 | 22850 | 36400 | 36800 | 2.7 | 2.28 | 4.71 | 2.48 | 4.68 | 2.29 | 23950 |  | 28540 | 3.84 |  | 4.54 | 1.83 |  | 1.84 | 13200 | 47000 | 48000 | 1.01 | 3.92 | 3.86 | 3.83 | 3.51 | 3.64 | 15800 |  | 52000 | 0.36 |  | 3.25 | 12.86 |  | 4.69
Live | AMERICAN STANDARD | Platinum 20 | 201800826 | HRCU-A-CB | 4A6V0048A1 |  | 4TXCC009DS3 | S9V2D120U5VSA+RP | 12.2 | 19.5 | 10 | FALSE | Singlezone Ducted, Centrally Ducted | TRUE | 64 | 77 | 64 | N/A | [6 empty] | 02/02/22 | Ingersoll Rand | 12300 | 44000 | 44200 | 0.77 | 2.3 | 3.53 | 4.68 | 5.61 | 3.67 | 22850 | 36400 | 36800 | 2.69 | 2.3 | 4.69 | 2.49 | 4.64 | 2.3 | 23950 |  | 28540 | 3.82 |  | 4.52 | 1.84 |  | 1.85 | 13200 | 48000 | 49000 | 1 | 3.93 | 3.88 | 3.87 | 3.58 | 3.7 | 15730 |  | 52020 | 0.35 |  | 3.24 | 13.17 |  | 4.71
Live | AMERICAN STANDARD | Platinum 20 | 201800818 | HRCU-A-CB | 4A6V0048A1 |  | 4TXCC009DS3 | S9V2C100U4VSA+RP | 12.2 | 19.5 | 10 | FALSE | Singlezone Ducted, Centrally Ducted | TRUE | 65 | 77 | 65 | N/A | [6 empty] | 02/02/22 | Ingersoll Rand | 12300 | 44000 | 44300 | 0.78 | 2.28 | 3.56 | 4.62 | 5.66 | 3.65 | 23070 | 36600 | 37000 | 2.72 | 2.28 | 4.74 | 2.49 | 4.7 | 2.29 | 24150 |  | 28840 | 3.86 |  | 4.56 | 1.83 |  | 1.85 | 13200 | 47500 | 48600 | 1.01 | 3.89 | 3.84 | 3.83 | 3.58 | 3.71 | 15800 |  | 51980 | 0.36 |  | 3.28 | 12.86 |  | 4.64
Live | AMERICAN STANDARD | Platinum 20 | 201800811 | HRCU-A-CB | 4A6V0048A1 |  | 4TXCC007DS3 | S9V2C100U4VSA+RP | 11.8 | 19 | 10 | FALSE | Singlezone Ducted, Centrally Ducted | TRUE | 64 | 77 | 65 | N/A | [6 empty] | 02/02/22 | Ingersoll Rand | 12400 | 44500 | 45000 | 0.81 | 2.24 | 3.65 | 4.49 | 5.82 | 3.61 | 23180 | 37000 | 37400 | 2.83 | 2.24 | 4.89 | 2.4 | 4.84 | 2.24 | 24250 |  | 29000 | 4.02 |  | 4.72 | 1.77 |  | 1.8 | 13100 | 47000 | 48000 | 1.01 | 3.98 | 3.92 | 3.8 | 3.46 | 3.59 | 15700 |  | 50960 | 0.36 |  | 3.27 | 12.78 |  | 4.57
Live | AMERICAN STANDARD | Platinum 20 | 201800803 | HRCU-A-CB | 4A6V0048A1 |  | 4TXCC007DS3 | S9V2D120U5VSA+RP | 12 | 19.5 | 10 | FALSE | Singlezone Ducted, Centrally Ducted | TRUE | 63 | 77 | 64 | N/A | [6 empty] | 02/02/22 | Ingersoll Rand | 12400 | 44500 | 45000 | 0.8 | 2.26 | 3.62 | 4.54 | 5.77 | 3.64 | 22960 | 36800 | 37200 | 2.79 | 2.26 | 4.83 | 2.41 | 4.77 | 2.26 | 24050 |  | 28700 | 3.96 |  | 4.66 | 1.78 |  | 1.8 | 13100 | 47000 | 48000 | 1 | 3.92 | 3.86 | 3.84 | 3.51 | 3.64 | 15630 |  | 51020 | 0.35 |  | 3.24 | 13.09 |  | 4.61
Live | AMERICAN STANDARD | Platinum 20 | 201800723 | HRCU-A-CB | 4A6V0036A1 |  | 4TXCC005DS3 | S9V2C100U4VSA+RP | 12.5 | 20 | 10 | FALSE | Singlezone Ducted, Centrally Ducted | TRUE | 62 | 77 | 63 | N/A | [6 empty] | 02/02/22 | Ingersoll Rand | 8500 | 32200 | 32600 | 0.53 | 2.32 | 2.53 | 4.7 | 4.07 | 3.78 | 16260 | 26000 | 26300 | 1.87 | 2.32 | 3.33 | 2.55 | 3.28 | 2.31 | 17094 |  | 20400 | 2.66 |  | 3.18 | 1.88 |  | 1.88 | 9500 | 35200 | 36000 | 0.82 | 2.82 | 2.77 | 3.4 | 3.66 | 3.81 | 11490 |  | 38340 | 0.21 |  | 2.25 | 16.04 |  | 4.99
Live | AMERICAN STANDARD | Platinum 20 | 201800732 | HRCU-A-CB | 4A6V0036A1 |  | 4TXCC007DS3 | S9V2C100U4VSA+RP | 13 | 21 | 10 | FALSE | Singlezone Ducted, Centrally Ducted | TRUE | 61 | 76 | 61 | N/A | [6 empty] | 02/02/22 | Ingersoll Rand | 8500 | 33000 | 33300 | 0.53 | 2.42 | 2.4 | 4.7 | 4 | 4.07 | 16150 | 26400 | 26500 | 1.84 | 2.42 | 3.2 | 2.57 | 3.2 | 2.43 | 16994 |  | 20360 | 2.6 |  | 3.08 | 1.92 |  | 1.94 | 9900 | 36000 | 36400 | 0.83 | 2.77 | 2.75 | 3.5 | 3.81 | 3.88 | 11960 |  | 39360 | 0.2 |  | 2.27 | 17.53 |  | 5.08
Live | AMERICAN STANDARD | Platinum 20 | 20180071 | HRCU-A-CB | 4A6V0036A1 |  | 4TXCB006DS3 | S9V2B080U3VSA+RP | 13 | 20.5 | 10 | FALSE | Singlezone Ducted, Centrally Ducted | TRUE | 61 | 77 | 62 | N/A | [6 empty] | 02/02/22 | Ingersoll Rand | 8500 | 33200 | 33500 | 0.52 | 2.38 | 2.49 | 4.79 | 4.09 | 3.94 | 16370 | 26600 | 26800 | 1.88 | 2.38 | 3.31 | 2.55 | 3.28 | 2.37 | 17234 |  | 20700 | 2.68 |  | 3.18 | 1.88 |  | 1.91 | 9900 | 36400 | 37100 | 0.81 | 2.8 | 2.76 | 3.58 | 3.81 | 3.94 | 11890 |  | 39700 | 0.17 |  | 2.33 | 20.5 |  | 4.99
Live | AMERICAN STANDARD | Platinum 20 | 201800717 | HRCU-A-CB | 4A6V0036A1 |  | 4TXCC005DS3 | S9V2C100D4VSA+RP | 12.2 | 19 | 9.5 | FALSE | Singlezone Ducted, Centrally Ducted | TRUE | 62 | 77 | 63 | N/A | [6 empty] | 02/02/22 | Ingersoll Rand | 8300 | 31600 | 32000 | 0.55 | 2.2 | 2.54 | 4.42 | 4.21 | 3.69 | 15820 | 25600 | 25900 | 1.96 | 2.2 | 3.44 | 2.37 | 3.41 | 2.21 | 16688 |  | 20000 | 2.78 |  | 3.3 | 1.76 |  | 1.78 | 9300 | 34000 | 34700 | 0.83 | 2.79 | 2.74 | 3.28 | 3.57 | 3.71 | 11360 |  | 36880 | 0.23 |  | 2.25 | 14.48 |  | 4.8
Live | AMERICAN STANDARD | Platinum 20 | 201800702 | HRCU-A-CB | 4A6V0036A1 |  | 4TXCB006DS3 | S9V2B040U3VSA+RP | 13 | 20.25 | 10 | FALSE | Singlezone Ducted, Centrally Ducted | TRUE | 61 | 76 | 61 | N/A | [6 empty] | 02/02/22 | Ingersoll Rand | 8500 | 33200 | 33500 | 0.54 | 2.38 | 2.49 | 4.61 | 4.09 | 3.94 | 16260 | 26400 | 26700 | 1.88 | 2.38 | 3.3 | 2.53 | 3.25 | 2.37 | 17034 |  | 20460 | 2.68 |  | 3.18 | 1.86 |  | 1.89 | 9900 | 36200 | 37000 | 0.82 | 2.78 | 2.74 | 3.54 | 3.82 | 3.96 | 11960 |  | 39340 | 0.2 |  | 2.29 | 17.53 |  | 5.03
Live | AMERICAN STANDARD | Platinum 20 | 20180069 | HRCU-A-CB | 4A6V0036A1 |  | 4TXCB004DS3 | S9V2B080D3VSA+RP | 12.2 | 18.5 | 9.5 | FALSE | Singlezone Ducted, Centrally Ducted | TRUE | 62 | 77 | 63 | N/A | [6 empty] | 02/02/22 | Ingersoll Rand | 8300 | 31600 | 32200 | 0.55 | 2.18 | 2.65 | 4.42 | 4.25 | 3.56 | 15930 | 25400 | 25900 | 1.98 | 2.18 | 3.49 | 2.36 | 3.41 | 2.17 | 16728 |  | 20040 | 2.82 |  | 3.36 | 1.74 |  | 1.75 | 9200 | 33600 | 34400 | 0.81 | 2.75 | 2.71 | 3.33 | 3.58 | 3.72 | 11190 |  | 36580 | 0.21 |  | 2.27 | 15.62 |  | 4.72
Live | AMERICAN STANDARD | Platinum 20 | 201800696 | HRCU-A-CB | 4A6V0036A1 |  | 4TXCB006DS3 | S9V2B060U3VSA+RP | 13 | 20.5 | 10 | FALSE | Singlezone Ducted, Centrally Ducted | TRUE | 61 | 76 | 61 | N/A | [6 empty] | 02/02/22 | Ingersoll Rand | 8500 | 33200 | 33500 | 0.53 | 2.36 | 2.49 | 4.7 | 4.12 | 3.94 | 16260 | 26400 | 26700 | 1.88 | 2.36 | 3.31 | 2.53 | 3.28 | 2.36 | 17034 |  | 20460 | 2.68 |  | 3.18 | 1.86 |  | 1.89 | 9900 | 36200 | 37000 | 0.81 | 2.78 | 2.74 | 3.58 | 3.82 | 3.96 | 11890 |  | 39340 | 0.19 |  | 2.28 | 18.34 |  | 5.06
Live | AMERICAN STANDARD | Platinum 20 | 201800685 | HRCU-A-CB | 4A6V0036A1 |  | 4TXCB004DS3 | S9V2B080U3VSA+RP | 12.5 | 20 | 10 | FALSE | Singlezone Ducted, Centrally Ducted | TRUE | 62 | 77 | 63 | N/A | [6 empty] | 02/02/22 | Ingersoll Rand | 8500 | 32200 | 32800 | 0.53 | 2.26 | 2.63 | 4.7 | 4.18 | 3.66 | 16370 | 26000 | 26500 | 1.91 | 2.26 | 3.45 | 2.51 | 3.37 | 2.25 | 17234 |  | 20540 | 2.72 |  | 3.28 | 1.86 |  | 1.84 | 9500 | 34800 | 35600 | 0.8 | 2.78 | 2.74 | 3.48 | 3.67 | 3.81 | 11390 |  | 38040 | 0.21 |  | 2.27 | 15.9 |  | 4.91
Live | AMERICAN STANDARD | Platinum 20 | 201800678 | HRCU-A-CB | 4A6V0036A1 |  | 4TXCB004DS3 | S9V2B060U3VSA+RP | 12.5 | 20 | 10.5 | FALSE | Singlezone Ducted, Centrally Ducted | TRUE | 62 | 77 | 63 | N/A | [6 empty] | 02/02/22 | Ingersoll Rand | 8400 | 32400 | 32800 | 0.53 | 2.28 | 2.59 | 4.64 | 4.16 | 3.71 | 16370 | 26200 | 26500 | 1.9 | 2.28 | 3.4 | 2.53 | 3.37 | 2.28 | 17300 |  | 20640 | 2.7 |  | 3.24 | 1.88 |  | 1.87 | 9600 | 35200 | 36000 | 0.8 | 2.82 | 2.77 | 3.52 | 3.66 | 3.81 | 11490 |  | 38240 | 0.21 |  | 2.3 | 16.04 |  | 4.87
Live | AMERICAN STANDARD | Platinum 20 | 20180067 | HRCU-A-CB | 4A6V0036A1 |  | 4TXCB004DS3 | S9V2B040U3VSA+RP | 12.5 | 20 | 10 | FALSE | Singlezone Ducted, Centrally Ducted | TRUE | 62 | 77 | 63 | N/A | [6 empty] | 02/02/22 | Ingersoll Rand | 8500 | 32400 | 32700 | 0.54 | 2.28 | 2.58 | 4.61 | 4.16 | 3.71 | 16370 | 26200 | 26500 | 1.9 | 2.28 | 3.4 | 2.53 | 3.37 | 2.28 | 17300 |  | 20600 | 2.72 |  | 3.24 | 1.86 |  | 1.86 | 9500 | 35200 | 36000 | 0.82 | 2.82 | 2.77 | 3.4 | 3.66 | 3.81 | 11490 |  | 38240 | 0.21 |  | 2.29 | 16.04 |  | 4.89
Live | AMERICAN STANDARD | Platinum 20 | 201800553 | HRCU-A-CB | 4A6V0024A1 |  | 4TXCB004DS3 | S9V2B040U3VSA+RP | 13 | 19 | 10 | FALSE | Singlezone Ducted, Centrally Ducted | TRUE | 62 | 77 | 63 | N/A | [6 empty] | 02/02/22 | Ingersoll Rand | 7800 | 20600 | 20800 | 0.55 | 2.42 | 1.6 | 4.16 | 2.49 | 3.81 | 11430 | 16800 | 16900 | 1.24 | 2.42 | 2.05 | 2.7 | 2.03 | 2.42 | 11116 |  | 13020 | 1.64 |  | 1.94 | 1.99 |  | 1.97 | 7900 | 24200 | 24600 | 0.79 | 1.86 | 1.84 | 2.93 | 3.81 | 3.92 | 9520 |  | 26160 | 0.19 |  | 1.48 | 14.68 |  | 5.18
Live | AMERICAN STANDARD | Platinum 20 | 201800565 | HRCU-A-CB | 4A6V0024A1 |  | 4TXCB004DS3 | S9V2B080D3VSA+RP | 12.5 | 18.5 | 10 | FALSE | Singlezone Ducted, Centrally Ducted | TRUE | 61 | 76 | 62 | N/A | [6 empty] | 02/02/22 | Ingersoll Rand | 7700 | 20400 | 20500 | 0.53 | 2.38 | 1.58 | 4.26 | 2.51 | 3.8 | 11210 | 16500 | 16600 | 1.25 | 2.38 | 2.04 | 2.63 | 2.03 | 2.38 | 10830 |  | 12660 | 1.68 |  | 1.96 | 1.89 |  | 1.89 | 7800 | 23000 | 23300 | 0.81 | 1.84 | 1.82 | 2.82 | 3.66 | 3.75 | 9420 |  | 24860 | 0.14 |  | 1.47 | 19.72 |  | 4.96
Live | AMERICAN STANDARD | Platinum 20 | 201800535 | HRCU-A-CB | 4A6V0024A1 |  | 4TXCB004DS3 | S9V2B060U3VSA+RP | 13 | 19 | 10 | FALSE | Singlezone Ducted, Centrally Ducted | TRUE | 61 | 76 | 62 | N/A | [6 empty] | 02/02/22 | Ingersoll Rand | 7800 | 20600 | 20800 | 0.54 | 2.4 | 1.6 | 4.23 | 2.52 | 3.81 | 11320 | 16700 | 16800 | 1.23 | 2.4 | 2.05 | 2.7 | 2.04 | 2.4 | 10970 |  | 12860 | 1.64 |  | 1.94 | 1.96 |  | 1.94 | 7900 | 24200 | 24600 | 0.79 | 1.86 | 1.84 | 2.93 | 3.81 | 3.92 | 9520 |  | 26060 | 0.16 |  | 1.45 | 17.44 |  | 5.27
Live | AMERICAN STANDARD | Platinum 20 | 201800544 | HRCU-A-CB | 4A6V0024A1 |  | 4TXCB004DS3 | S9V2B080U3VSA+RP | 13 | 19.5 | 10 | FALSE | Singlezone Ducted, Centrally Ducted | TRUE | 62 | 76 | 62 | N/A | [6 empty] | 02/02/22 | Ingersoll Rand | 7700 | 20600 | 20800 | 0.53 | 2.42 | 1.59 | 4.26 | 2.49 | 3.83 | 11430 | 16800 | 16900 | 1.23 | 2.42 | 2.04 | 2.72 | 2.03 | 2.43 | 11076 |  | 12960 | 1.64 |  | 1.94 | 1.98 |  | 1.96 | 7900 | 24200 | 24500 | 0.8 | 1.86 | 1.85 | 2.89 | 3.81 | 3.88 | 9620 |  | 26060 | 0.14 |  | 1.48 | 20.14 |  | 5.16
Live | AMERICAN STANDARD | Platinum 20 | 201797145 | HRCU-A-CB | 4A6V0024A1 |  | 4TXCB003DS3 | *UD2B080ACV3 | 13 | 19 | 9 | FALSE | Singlezone Ducted, Centrally Ducted | TRUE | 58 | 73 | 61 | N/A | [6 empty] | 02/02/22 | Ingersoll Rand | 8300 | 21400 | 22500 | 0.6 | 2.32 | 1.71 | 4.05 | 2.7 | 3.86 | 11430 | 17700 | 17800 | 1.39 | 2.32 | 2.24 | 2.41 | 2.24 | 2.33 | 10970 |  | 13140 | 1.88 |  | 2.16 | 1.71 |  | 1.78 | 8000 | 23600 | 23800 | 0.79 | 1.82 | 1.8 | 2.97 | 3.8 | 3.88 | 9620 |  | 26040 | 0.17 |  | 1.49 | 16.58 |  | 5.12
Live | AMERICAN STANDARD | Platinum 18 | 10524438 | HRCU-A-CB | 4A6V8024A1 |  | 4TXCB003DS3 | *UHMB060ACV3 | 12.5 | 17.5 | 9.25 | FALSE | Singlezone Ducted, Centrally Ducted | TRUE | 59 | 74 | 59 | N/A | [6 empty] | 02/02/22 | Ingersoll Rand | 8400 | 22600 | 22600 | 0.62 | 2.32 | 1.73 | 3.97 | 2.85 | 3.83 | 11760 | 18000 | 18000 | 1.43 | 2.32 | 2.27 | 2.41 | 2.27 | 2.32 | 11236 |  | 13340 | 1.9 |  | 2.2 | 1.73 |  | 1.78 | 7900 | 24200 | 24200 | 0.8 | 1.94 | 1.94 | 2.89 | 3.66 | 3.66 | 9520 |  | 25760 | 0.24 |  | 1.57 | 11.63 |  | 4.81
Live | AMERICAN STANDARD | Platinum 18 | 10511149 | HRCU-A-CB | 4A6V8060A1 |  | 4TXCD010DS3 | S9V2D120U5PSB+RP | 12.5 | 18 | 10 | FALSE | Singlezone Ducted, Centrally Ducted | TRUE | 73 | 78 | 76 | N/A | [6 empty] | 02/02/22 | Ingersoll Rand | 18800 | 53000 | 55000 | 1.21 | 2.12 | 4.47 | 4.55 | 7.33 | 3.61 | 33180 | 50000 | 51300 | 3.98 | 2.12 | 7.07 | 2.44 | 6.91 | 2.13 | 34314 |  | 40360 | 5.68 |  | 6.76 | 1.77 |  | 1.75 | 18600 | 55500 | 56700 | 1.28 | 4.44 | 4.38 | 4.26 | 3.66 | 3.79 | 21300 |  | 60760 | 0.62 |  | 3.77 | 10.07 |  | 4.72
Live | AMERICAN STANDARD | Platinum 18 | 10511134 | HRCU-A-CB | 4A6V8049A1 |  | 4TXCD010DS3 | S9V2C080U5PSB+RP | 12.5 | 18 | 10 | FALSE | Singlezone Ducted, Centrally Ducted | TRUE | 64 | 77 | 66 | N/A | [6 empty] | 02/02/22 | Ingersoll Rand | 12200 | 43000 | 44200 | 0.74 | 2.3 | 3.5 | 4.83 | 5.48 | 3.7 | 22850 | 36400 | 36800 | 2.66 | 2.3 | 4.67 | 2.52 | 4.64 | 2.31 | 23950 |  | 28540 | 3.8 |  | 4.5 | 1.85 |  | 1.86 | 13300 | 47000 | 48000 | 1 | 3.76 | 3.71 | 3.9 | 3.66 | 3.79 | 15900 |  | 52060 | 0.32 |  | 3.23 | 14.56 |  | 4.72
Live | AMERICAN STANDARD | Platinum 18 | 10511146 | HRCU-A-CB | 4A6V8060A1 |  | 4TXCC009DS3 | S9V2C080U5PSB+RP | 12.5 | 18 | 10 | FALSE | Singlezone Ducted, Centrally Ducted | TRUE | 74 | 79 | 78 | N/A | [6 empty] | 02/02/22 | Ingersoll Rand | 18700 | 52500 | 55200 | 1.19 | 2.12 | 4.55 | 4.61 | 7.26 | 3.56 | 33620 | 50500 | 51800 | 4.03 | 2.12 | 7.19 | 2.44 | 6.98 | 2.11 | 34900 |  | 41000 | 5.76 |  | 6.88 | 1.78 |  | 1.75 | 18700 | 55500 | 56700 | 1.27 | 4.44 | 4.37 | 4.32 | 3.66 | 3.8 | 21230 |  | 60180 | 0.6 |  | 3.77 | 10.37 |  | 4.68
Live | AMERICAN STANDARD | Platinum 18 | 10511132 | HRCU-A-CB | 4A6V8049A1 |  | 4TXCD010DS3 | S9V2C100U4PSB+RP | 12 | 18 | 10 | FALSE | Singlezone Ducted, Centrally Ducted | TRUE | 64 | 77 | 66 | N/A | [6 empty] | 02/02/22 | Ingersoll Rand | 12300 | 43000 | 44200 | 0.78 | 2.28 | 3.54 | 4.62 | 5.53 | 3.66 | 22850 | 36400 | 36800 | 2.7 | 2.28 | 4.71 | 2.48 | 4.68 | 2.29 | 23950 |  | 28540 | 3.84 |  | 4.54 | 1.83 |  | 1.84 | 13200 | 47000 | 48000 | 1.01 | 3.92 | 3.86 | 3.83 | 3.51 | 3.64 | 15800 |  | 52000 | 0.36 |  | 3.25 | 12.86 |  | 4.69
Live | AMERICAN STANDARD | Platinum 18 | 10511133 | HRCU-A-CB | 4A6V8049A1 |  | 4TXCD010DS3 | S9V2C100U5PSB+RP | 12 | 18 | 10 | FALSE | Singlezone Ducted, Centrally Ducted | TRUE | 64 | 77 | 66 | N/A | [6 empty] | 02/02/22 | Ingersoll Rand | 12100 | 43000 | 44100 | 0.72 | 2.32 | 3.47 | 4.93 | 5.43 | 3.72 | 22740 | 36400 | 36700 | 2.65 | 2.32 | 4.65 | 2.51 | 4.6 | 2.31 | 23850 |  | 28440 | 3.78 |  | 4.48 | 1.85 |  | 1.86 | 13300 | 47500 | 48300 | 1.04 | 3.96 | 3.92 | 3.75 | 3.52 | 3.61 | 15830 |  | 52200 | 0.27 |  | 3.27 | 17.18 |  | 4.68
Live | AMERICAN STANDARD | Platinum 18 | 10511131 | HRCU-A-CB | 4A6V8049A1 |  | 4TXCD010DS3 | S9V2D120U5PSB+RP | 12.5 | 18 | 10 | FALSE | Singlezone Ducted, Centrally Ducted | TRUE | 64 | 77 | 65 | N/A | [6 empty] | 02/02/22 | Ingersoll Rand | 12300 | 43500 | 44200 | 0.77 | 2.32 | 3.51 | 4.68 | 5.5 | 3.69 | 22850 | 36400 | 36800 | 2.67 | 2.32 | 4.66 | 2.51 | 4.6 | 2.31 | 23950 |  | 28540 | 3.8 |  | 4.48 | 1.85 |  | 1.87 | 13200 | 48000 | 49000 | 1 | 3.84 | 3.79 | 3.87 | 3.66 | 3.79 | 15730 |  | 52020 | 0.35 |  | 3.22 | 13.17 |  | 4.73
Live | AMERICAN STANDARD | Platinum 18 | 1051113 | HRCU-A-CB | 4A6V8049A1 |  | 4TXCD008DS3 | S9V2D120D5PSB+RP | 11.5 | 18 | 9.6 | FALSE | Singlezone Ducted, Centrally Ducted | TRUE | 66 | 78 | 66 | N/A | [6 empty] | 02/02/22 | Ingersoll Rand | 11700 | 41500 | 41600 | 0.77 | 2.22 | 3.49 | 4.45 | 5.48 | 3.49 | 22190 | 35000 | 35100 | 2.7 | 2.22 | 4.65 | 2.41 | 4.62 | 2.21 | 23338 |  | 27660 | 3.82 |  | 4.5 | 1.79 |  | 1.8 | 12000 | 44000 | 44400 | 1.01 | 3.83 | 3.8 | 3.48 | 3.37 | 3.42 | 14330 |  | 47880 | 0.37 |  | 3.22 | 11.35 |  | 4.36
Live | AMERICAN STANDARD | Platinum 18 | 10511129 | HRCU-A-CB | 4A6V8049A1 |  | 4TXCD008DS3 | S9V2B060U4PSB+RP | 12 | 18 | 10 | FALSE | Singlezone Ducted, Centrally Ducted | TRUE | 64 | 77 | 67 | N/A | [6 empty] | 02/02/22 | Ingersoll Rand | 12400 | 43000 | 45300 | 0.8 | 2.2 | 3.79 | 4.54 | 5.73 | 3.5 | 23290 | 36800 | 37600 | 2.86 | 2.2 | 5.03 | 2.39 | 4.9 | 2.19 | 24396 |  | 29100 | 4.08 |  | 4.82 | 1.75 |  | 1.77 | 12900 | 45500 | 46500 | 1.03 | 3.79 | 3.73 | 3.67 | 3.52 | 3.65 | 15430 |  | 50500 | 0.29 |  | 3.22 | 15.59 |  | 4.6
Live | AMERICAN STANDARD | Platinum 18 | 10511128 | HRCU-A-CB | 4A6V8049A1 |  | 4TXCD008DS3 | S9V2C100D4PSB+RP | 11.5 | 17.25 | 9.5 | FALSE | Singlezone Ducted, Centrally Ducted | TRUE | 67 | 78 | 69 | N/A | [6 empty] | 02/02/22 | Ingersoll Rand | 11800 | 40500 | 41600 | 0.78 | 2.22 | 3.52 | 4.43 | 5.35 | 3.46 | 22410 | 35200 | 35400 | 2.73 | 2.22 | 4.69 | 2.41 | 4.65 | 2.21 | 23644 |  | 27960 | 3.86 |  | 4.54 | 1.8 |  | 1.8 | 11900 | 43500 | 44000 | 1.02 | 3.78 | 3.75 | 3.42 | 3.37 | 3.44 | 14160 |  | 48060 | 0.38 |  | 3.23 | 10.92 |  | 4.36
Live | AMERICAN STANDARD | Platinum 18 | 10511127 | HRCU-A-CB | 4A6V8049A1 |  | 4TXCD008DS3 | S9V2B080U4PSB+RP | 11.5 | 18 | 10 | FALSE | Singlezone Ducted, Centrally Ducted | TRUE | 64 | 77 | 67 | N/A | [6 empty] | 02/02/22 | Ingersoll Rand | 12500 | 43000 | 45400 | 0.84 | 2.18 | 3.83 | 4.36 | 5.78 | 3.47 | 23290 | 36800 | 37600 | 2.89 | 2.18 | 5.05 | 2.36 | 4.95 | 2.18 | 24356 |  | 29100 | 4.1 |  | 4.86 | 1.74 |  | 1.75 | 12900 | 45500 | 46500 | 1 | 3.96 | 3.9 | 3.78 | 3.37 | 3.49 | 15500 |  | 49980 | 0.37 |  | 3.21 | 12.28 |  | 4.56
Live | AMERICAN STANDARD | Platinum 18 | 10511126 | HRCU-A-CB | 4A6V8049A1 |  | 4TXCD008DS3 | S9V2C100D5PSB+RP | 11.5 | 18 | 9.6 | FALSE | Singlezone Ducted, Centrally Ducted | TRUE | 66 | 78 | 68 | N/A | [6 empty] | 02/02/22 | Ingersoll Rand | 11600 | 40500 | 41600 | 0.73 | 2.24 | 3.45 | 4.66 | 5.3 | 3.53 | 22300 | 35200 | 35300 | 2.67 | 2.24 | 4.63 | 2.45 | 4.61 | 2.23 | 23544 |  | 27860 | 3.82 |  | 4.48 | 1.81 |  | 1.82 | 12000 | 43500 | 43700 | 1.03 | 3.78 | 3.77 | 3.41 | 3.37 | 3.4 | 14260 |  | 47700 | 0.33 |  | 3.21 | 12.66 |  | 4.35
Live | AMERICAN STANDARD | Platinum 18 | 10511125 | HRCU-A-CB | 4A6V8049A1 |  | 4TXCC009DS3 | S9V2C100U5PSB+RP | 12.5 | 18 | 10 | FALSE | Singlezone Ducted, Centrally Ducted | TRUE | 65 | 77 | 65 | N/A | [6 empty] | 02/02/22 | Ingersoll Rand | 12100 | 44000 | 44100 | 0.72 | 2.32 | 3.49 | 4.93 | 5.56 | 3.7 | 22960 | 36600 | 36900 | 2.66 | 2.32 | 4.67 | 2.53 | 4.62 | 2.32 | 24090 |  | 28740 | 3.82 |  | 4.5 | 1.85 |  | 1.87 | 13300 | 48000 | 48800 | 1.03 | 3.84 | 3.8 | 3.78 | 3.66 | 3.76 | 15900 |  | 52340 | 0.27 |  | 3.29 | 17.26 |  | 4.66
Live | AMERICAN STANDARD | Platinum 18 | 10511124 | HRCU-A-CB | 4A6V8049A1 |  | 4TXCC009DS3 | S9V2C080U5PSB+RP | 12.5 | 18 | 10 | FALSE | Singlezone Ducted, Centrally Ducted | TRUE | 64 | 77 | 64 | N/A | [6 empty] | 02/02/22 | Ingersoll Rand | 12200 | 44000 | 44200 | 0.74 | 2.3 | 3.52 | 4.83 | 5.61 | 3.68 | 22850 | 36400 | 36800 | 2.68 | 2.3 | 4.69 | 2.5 | 4.64 | 2.3 | 23950 |  | 28540 | 3.82 |  | 4.52 | 1.84 |  | 1.85 | 13300 | 48000 | 49000 | 0.99 | 3.84 | 3.79 | 3.94 | 3.66 | 3.79 | 15900 |  | 52020 | 0.33 |  | 3.24 | 14.12 |  | 4.71
Live | AMERICAN STANDARD | Platinum 18 | 10511123 | HRCU-A-CB | 4A6V8049A1 |  | 4TXCC009DS3 | S9V2D120U5PSB+RP | 12.5 | 18 | 10 | FALSE | Singlezone Ducted, Centrally Ducted | TRUE | 64 | 77 | 64 | N/A | [6 empty] | 02/02/22 | Ingersoll Rand | 12300 | 44000 | 44200 | 0.77 | 2.3 | 3.53 | 4.68 | 5.61 | 3.67 | 22850 | 36400 | 36800 | 2.69 | 2.3 | 4.69 | 2.49 | 4.64 | 2.3 | 23950 |  | 28540 | 3.82 |  | 4.52 | 1.84 |  | 1.85 | 13200 | 48000 | 49000 | 1 | 3.84 | 3.79 | 3.87 | 3.66 | 3.79 | 15730 |  | 52020 | 0.35 |  | 3.24 | 13.17 |  | 4.71
Live | AMERICAN STANDARD | Platinum 18 | 10511121 | HRCU-A-CB | 4A6V8049A1 |  | 4TXCC007DS3 | S9V2D120D5PSB+RP | 11.5 | 18 | 9.6 | FALSE | Singlezone Ducted, Centrally Ducted | TRUE | 67 | 78 | 67 | N/A | [6 empty] | 02/02/22 | Ingersoll Rand | 11700 | 41500 | 41600 | 0.77 | 2.22 | 3.51 | 4.45 | 5.48 | 3.47 | 22410 | 35200 | 35400 | 2.71 | 2.22 | 4.67 | 2.42 | 4.65 | 2.22 | 23644 |  | 27960 | 3.84 |  | 4.52 | 1.8 |  | 1.81 | 12000 | 44000 | 44400 | 1.01 | 3.83 | 3.8 | 3.48 | 3.37 | 3.42 | 14330 |  | 47880 | 0.39 |  | 3.23 | 10.77 |  | 4.34
Live | AMERICAN STANDARD | Platinum 18 | 10511122 | HRCU-A-CB | 4A6V8049A1 |  | 4TXCC009DS3 | S9V2C100U4PSB+RP | 12.5 | 18 | 10 | FALSE | Singlezone Ducted, Centrally Ducted | TRUE | 65 | 77 | 65 | N/A | [6 empty] | 02/02/22 | Ingersoll Rand | 12300 | 44000 | 44300 | 0.78 | 2.28 | 3.56 | 4.62 | 5.66 | 3.65 | 23070 | 36600 | 37000 | 2.72 | 2.28 | 4.74 | 2.49 | 4.7 | 2.29 | 24150 |  | 28840 | 3.86 |  | 4.56 | 1.83 |  | 1.85 | 13200 | 47500 | 48600 | 1.01 | 3.8 | 3.74 | 3.83 | 3.66 | 3.81 | 15800 |  | 51980 | 0.36 |  | 3.29 | 12.86 |  | 4.63
Live | AMERICAN STANDARD | Platinum 18 | 1051112 | HRCU-A-CB | 4A6V8049A1 |  | 4TXCC007DS3 | S9V2C100D5PSB+RP | 11.5 | 18 | 9.6 | FALSE | Singlezone Ducted, Centrally Ducted | TRUE | 66 | 78 | 67 | N/A | [6 empty] | 02/02/22 | Ingersoll Rand | 11600 | 41500 | 41600 | 0.73 | 2.22 | 3.46 | 4.66 | 5.48 | 3.52 | 22300 | 35200 | 35300 | 2.68 | 2.22 | 4.65 | 2.44 | 4.65 | 2.22 | 23544 |  | 27820 | 3.84 |  | 4.5 | 1.8 |  | 1.81 | 12000 | 44500 | 44700 | 1.03 | 3.87 | 3.86 | 3.41 | 3.37 | 3.39 | 14260 |  | 47660 | 0.33 |  | 3.22 | 12.66 |  | 4.34
Live | AMERICAN STANDARD | Platinum 18 | 10511119 | HRCU-A-CB | 4A6V8049A1 |  | 4TXCC007DS3 | S9V2C080U5PSB+RP | 12.5 | 18 | 10 | FALSE | Singlezone Ducted, Centrally Ducted | TRUE | 63 | 77 | 65 | N/A | [6 empty] | 02/02/22 | Ingersoll Rand | 12400 | 44000 | 45100 | 0.8 | 2.22 | 3.7 | 4.54 | 5.81 | 3.57 | 23070 | 36600 | 37300 | 2.81 | 2.22 | 4.92 | 2.41 | 4.83 | 2.22 | 24110 |  | 28800 | 4 |  | 4.72 | 1.77 |  | 1.79 | 13000 | 46500 | 47600 | 1.01 | 3.72 | 3.66 | 3.77 | 3.66 | 3.81 | 15530 |  | 50620 | 0.31 |  | 3.17 | 14.68 |  | 4.68
Live | AMERICAN STANDARD | Platinum 18 | 10511118 | HRCU-A-CB | 4A6V8049A1 |  | 4TXCC007DS3 | S9V2C100D4PSB+RP | 11.5 | 17.5 | 9.6 | FALSE | Singlezone Ducted, Centrally Ducted | TRUE | 66 | 78 | 67 | N/A | [6 empty] | 02/02/22 | Ingersoll Rand | 11800 | 41500 | 41700 | 0.79 | 2.2 | 3.54 | 4.38 | 5.53 | 3.45 | 22410 | 35200 | 35400 | 2.74 | 2.2 | 4.71 | 2.4 | 4.69 | 2.2 | 23644 |  | 27920 | 3.88 |  | 4.56 | 1.79 |  | 1.79 | 11900 | 44000 | 44500 | 1.02 | 3.83 | 3.8 | 3.42 | 3.37 | 3.43 | 14160 |  | 48040 | 0.4 |  | 3.25 | 10.37 |  | 4.33
Live | AMERICAN STANDARD | Platinum 18 | 10511117 | HRCU-A-CB | 4A6V8049A1 |  | 4TXCC007DS3 | S9V2C100U4PSB+RP | 12 | 18 | 10 | FALSE | Singlezone Ducted, Centrally Ducted | TRUE | 64 | 77 | 65 | N/A | [6 empty] | 02/02/22 | Ingersoll Rand | 12400 | 44500 | 45000 | 0.81 | 2.24 | 3.65 | 4.49 | 5.82 | 3.61 | 23180 | 37000 | 37400 | 2.83 | 2.24 | 4.89 | 2.4 | 4.84 | 2.24 | 24250 |  | 29000 | 4.02 |  | 4.72 | 1.77 |  | 1.8 | 13100 | 47000 | 48000 | 1.01 | 3.92 | 3.86 | 3.8 | 3.51 | 3.64 | 15700 |  | 50960 | 0.36 |  | 3.26 | 12.78 |  | 4.58
Live | AMERICAN STANDARD | Platinum 18 | 10511116 | HRCU-A-CB | 4A6V8049A1 |  | 4TXCC007DS3 | S9V2C100U5PSB+RP | 12.5 | 18 | 10 | FALSE | Singlezone Ducted, Centrally Ducted | TRUE | 63 | 77 | 64 | N/A | [6 empty] | 02/02/22 | Ingersoll Rand | 12300 | 44500 | 45000 | 0.78 | 2.22 | 3.66 | 4.62 | 5.87 | 3.6 | 22960 | 36600 | 37200 | 2.79 | 2.22 | 4.89 | 2.41 | 4.83 | 2.23 | 24010 |  | 28700 | 3.98 |  | 4.7 | 1.77 |  | 1.79 | 13100 | 46500 | 47600 | 1.03 | 3.72 | 3.66 | 3.73 | 3.66 | 3.81 | 15700 |  | 50560 | 0.29 |  | 3.17 | 15.87 |  | 4.67
Live | AMERICAN STANDARD | Platinum 18 | 10511115 | HRCU-A-CB | 4A6V8049A1 |  | 4TXCC007DS3 | S9V2D120U5PSB+RP | 12 | 18 | 10 | FALSE | Singlezone Ducted, Centrally Ducted | TRUE | 63 | 77 | 64 | N/A | [6 empty] | 02/02/22 | Ingersoll Rand | 12400 | 44500 | 45000 | 0.8 | 2.26 | 3.62 | 4.54 | 5.77 | 3.64 | 22960 | 36800 | 37200 | 2.79 | 2.26 | 4.83 | 2.41 | 4.77 | 2.26 | 24050 |  | 28700 | 3.96 |  | 4.66 | 1.78 |  | 1.8 | 13100 | 47000 | 48000 | 1 | 3.92 | 3.86 | 3.84 | 3.51 | 3.64 | 15630 |  | 51020 | 0.35 |  | 3.24 | 13.09 |  | 4.61
Live | AMERICAN STANDARD | Platinum 18 | 10511114 | HRCU-A-CB | 4A6V8049A1 |  | 4TXCB006DS3 | S9V2B080D4PSB+RP | 11.25 | 17.25 | 9.6 | FALSE | Singlezone Ducted, Centrally Ducted | TRUE | 67 | 79 | 67 | N/A | [6 empty] | 02/02/22 | Ingersoll Rand | 11800 | 41500 | 41900 | 0.79 | 2.14 | 3.64 | 4.38 | 5.68 | 3.37 | 22630 | 35400 | 35600 | 2.81 | 2.14 | 4.86 | 2.36 | 4.85 | 2.15 | 23850 |  | 28160 | 4 |  | 4.7 | 1.75 |  | 1.76 | 11900 | 43500 | 44100 | 1 | 3.87 | 3.83 | 3.49 | 3.29 | 3.37 | 14160 |  | 47580 | 0.41 |  | 3.29 | 10.12 |  | 4.24
Live | AMERICAN STANDARD | Platinum 18 | 10511112 | HRCU-A-CB | 4A6V8049A1 |  | 4TXCB006DS3 | S9V2B080U4PSB+RP | 11.5 | 18 | 10 | FALSE | Singlezone Ducted, Centrally Ducted | TRUE | 64 | 77 | 66 | N/A | [6 empty] | 02/02/22 | Ingersoll Rand | 12500 | 44000 | 45400 | 0.82 | 2.18 | 3.77 | 4.47 | 5.92 | 3.53 | 23400 | 37200 | 37700 | 2.9 | 2.18 | 5.05 | 2.36 | 5 | 2.19 | 24456 |  | 29200 | 4.14 |  | 4.86 | 1.73 |  | 1.76 | 13000 | 46500 | 47500 | 1 | 4.04 | 3.99 | 3.81 | 3.37 | 3.49 | 15530 |  | 50520 | 0.38 |  | 3.36 | 11.98 |  | 4.41
Live | AMERICAN STANDARD | Platinum 18 | 10511087 | HRCU-A-CB | 4A6V8048A1 |  | 4TXCD010DS3 | S9V2C100U5PSB+RP | 12.5 | 18 | 10 | FALSE | Singlezone Ducted, Centrally Ducted | TRUE | 64 | 78 | 68 | N/A | [6 empty] | 02/02/22 | Ingersoll Rand | 12300 | 43000 | 45300 | 0.79 | 2.3 | 3.71 | 4.56 | 5.48 | 3.58 | 23510 | 36600 | 37700 | 2.68 | 2.3 | 4.81 | 2.57 | 4.66 | 2.3 | 24696 |  | 29440 | 3.8 |  | 4.56 | 1.9 |  | 1.89 | 13600 | 46000 | 47000 | 1.03 | 3.68 | 3.62 | 3.87 | 3.66 | 3.81 | 16300 |  | 51060 | 0.28 |  | 3.07 | 17.06 |  | 4.87
Live | AMERICAN STANDARD | Platinum 18 | 10511084 | HRCU-A-CB | 4A6V8048A1 |  | 4TXCD010DS3 | S9V2C080U5PSB+RP | 12.5 | 18 | 10 | FALSE | Singlezone Ducted, Centrally Ducted | TRUE | 64 | 78 | 66 | N/A | [6 empty] | 02/02/22 | Ingersoll Rand | 12100 | 44000 | 45200 | 0.74 | 2.38 | 3.49 | 4.79 | 5.42 | 3.8 | 23400 | 37200 | 37600 | 2.63 | 2.38 | 4.64 | 2.61 | 4.58 | 2.37 | 24596 |  | 29340 | 3.74 |  | 4.44 | 1.93 |  | 1.94 | 14100 | 47500 | 48500 | 1 | 3.8 | 3.75 | 4.13 | 3.66 | 3.79 | 16800 |  | 52560 | 0.33 |  | 3.22 | 14.92 |  | 4.78
Live | AMERICAN STANDARD | Platinum 18 | 10511085 | HRCU-A-CB | 4A6V8048A1 |  | 4TXCD010DS3 | S9V2C100U4PSB+RP | 12.5 | 18 | 10 | FALSE | Singlezone Ducted, Centrally Ducted | TRUE | 64 | 78 | 66 | N/A | [6 empty] | 02/02/22 | Ingersoll Rand | 12200 | 44000 | 45300 | 0.77 | 2.36 | 3.53 | 4.64 | 5.46 | 3.76 | 23400 | 37200 | 37600 | 2.67 | 2.36 | 4.68 | 2.57 | 4.62 | 2.35 | 24656 |  | 29340 | 3.78 |  | 4.48 | 1.91 |  | 1.92 | 14000 | 47000 | 48000 | 1.01 | 3.76 | 3.7 | 4.06 | 3.66 | 3.8 | 16700 |  | 52000 | 0.36 |  | 3.22 | 13.6 |  | 4.73
Live | AMERICAN STANDARD | Platinum 18 | 10511086 | HRCU-A-CB | 4A6V8048A1 |  | 4TXCD010DS3 | S9V2D120U5PSB+RP | 12.5 | 18 | 10 | FALSE | Singlezone Ducted, Centrally Ducted | TRUE | 64 | 78 | 65 | N/A | [6 empty] | 02/02/22 | Ingersoll Rand | 12200 | 45000 | 45200 | 0.76 | 2.38 | 3.5 | 4.7 | 5.54 | 3.78 | 23400 | 37200 | 37600 | 2.63 | 2.38 | 4.63 | 2.61 | 4.58 | 2.38 | 24656 |  | 29340 | 3.74 |  | 4.44 | 1.93 |  | 1.94 | 14000 | 48000 | 49000 | 1 | 3.84 | 3.79 | 4.1 | 3.66 | 3.79 | 16700 |  | 52540 | 0.35 |  | 3.22 | 13.98 |  | 4.78
Live | AMERICAN STANDARD | Platinum 18 | 10511083 | HRCU-A-CB | 4A6V8048A1 |  | 4TXCD008DS3 | S9V2C100D5PSB+RP | 11.5 | 18 | 10 | FALSE | Singlezone Ducted, Centrally Ducted | TRUE | 65 | 78 | 68 | N/A | [6 empty] | 02/02/22 | Ingersoll Rand | 11600 | 41000 | 42600 | 0.76 | 2.26 | 3.5 | 4.47 | 5.32 | 3.57 | 22410 | 35200 | 35700 | 2.65 | 2.26 | 4.63 | 2.48 | 4.56 | 2.26 | 23684 |  | 28060 | 3.76 |  | 4.44 | 1.85 |  | 1.85 | 12600 | 43500 | 44400 | 1.03 | 3.78 | 3.73 | 3.59 | 3.37 | 3.49 | 15030 |  | 47880 | 0.33 |  | 3.07 | 13.35 |  | 4.57
Live | AMERICAN STANDARD | Platinum 18 | 10511082 | HRCU-A-CB | 4A6V8048A1 |  | 4TXCD008DS3 | S9V2C100D4PSB+RP | 11.5 | 17.5 | 10 | FALSE | Singlezone Ducted, Centrally Ducted | TRUE | 66 | 78 | 68 | N/A | [6 empty] | 02/02/22 | Ingersoll Rand | 11700 | 41500 | 42700 | 0.77 | 2.3 | 3.45 | 4.45 | 5.29 | 3.63 | 22740 | 35800 | 36000 | 2.65 | 2.3 | 4.59 | 2.51 | 4.56 | 2.3 | 23990 |  | 28420 | 3.76 |  | 4.44 | 1.87 |  | 1.88 | 12600 | 43500 | 44000 | 1.02 | 3.78 | 3.75 | 3.62 | 3.37 | 3.44 | 15030 |  | 48060 | 0.4 |  | 3.19 | 11.01 |  | 4.42
Live | AMERICAN STANDARD | Platinum 18 | 10511081 | HRCU-A-CB | 4A6V8048A1 |  | 4TXCD008DS3 | S9V2D120D5PSB+RP | 11.5 | 18 | 10 | FALSE | Singlezone Ducted, Centrally Ducted | TRUE | 65 | 78 | 66 | N/A | [6 empty] | 02/02/22 | Ingersoll Rand | 11700 | 42000 | 42700 | 0.76 | 2.3 | 3.43 | 4.51 | 5.35 | 3.65 | 22520 | 35600 | 35800 | 2.63 | 2.3 | 4.56 | 2.51 | 4.54 | 2.3 | 23744 |  | 28120 | 3.74 |  | 4.4 | 1.86 |  | 1.87 | 12700 | 44500 | 44900 | 1.01 | 3.87 | 3.84 | 3.69 | 3.37 | 3.43 | 14960 |  | 47860 | 0.39 |  | 3.17 | 11.24 |  | 4.42
Live | AMERICAN STANDARD | Platinum 18 | 1051108 | HRCU-A-CB | 4A6V8048A1 |  | 4TXCC009DS3 | S9V2C100U5PSB+RP | 12.5 | 18 | 10 | FALSE | Singlezone Ducted, Centrally Ducted | TRUE | 65 | 78 | 65 | N/A | [6 empty] | 02/02/22 | Ingersoll Rand | 12100 | 45000 | 45200 | 0.72 | 2.38 | 3.48 | 4.93 | 5.54 | 3.81 | 23400 | 37400 | 37700 | 2.63 | 2.38 | 4.64 | 2.61 | 4.61 | 2.38 | 24762 |  | 29440 | 3.76 |  | 4.46 | 1.93 |  | 1.93 | 14100 | 48000 | 48800 | 1.03 | 3.84 | 3.8 | 4.01 | 3.66 | 3.76 | 16800 |  | 52340 | 0.28 |  | 3.25 | 17.58 |  | 4.72
Live | AMERICAN STANDARD | Platinum 18 | 10511079 | HRCU-A-CB | 4A6V8048A1 |  | 4TXCC009DS3 | S9V2D120U5PSB+RP | 12.5 | 18 | 10 | FALSE | Singlezone Ducted, Centrally Ducted | TRUE | 64 | 77 | 65 | N/A | [6 empty] | 02/02/22 | Ingersoll Rand | 12200 | 45000 | 45300 | 0.76 | 2.36 | 3.52 | 4.7 | 5.59 | 3.77 | 23400 | 37200 | 37600 | 2.65 | 2.36 | 4.65 | 2.59 | 4.62 | 2.37 | 24596 |  | 29300 | 3.76 |  | 4.46 | 1.92 |  | 1.93 | 14000 | 48000 | 49000 | 1.01 | 3.84 | 3.79 | 4.06 | 3.66 | 3.79 | 16700 |  | 52020 | 0.35 |  | 3.21 | 13.98 |  | 4.75
Live | AMERICAN STANDARD | Platinum 18 | 10511078 | HRCU-A-CB | 4A6V8048A1 |  | 4TXCC009DS3 | S9V2C080U5PSB+RP | 12.5 | 18 | 10 | FALSE | Singlezone Ducted, Centrally Ducted | TRUE | 64 | 77 | 65 | N/A | [6 empty] | 02/02/22 | Ingersoll Rand | 12100 | 45000 | 45200 | 0.74 | 2.36 | 3.51 | 4.79 | 5.59 | 3.77 | 23290 | 37200 | 37600 | 2.64 | 2.36 | 4.66 | 2.59 | 4.62 | 2.36 | 24596 |  | 29300 | 3.76 |  | 4.48 | 1.92 |  | 1.92 | 14100 | 48000 | 49000 | 0.99 | 3.84 | 3.79 | 4.17 | 3.66 | 3.79 | 16800 |  | 52020 | 0.33 |  | 3.21 | 14.92 |  | 4.75
Live | AMERICAN STANDARD | Platinum 18 | 10511077 | HRCU-A-CB | 4A6V8048A1 |  | 4TXCC009DS3 | S9V2C100U4PSB+RP | 12.5 | 18 | 10 | FALSE | Singlezone Ducted, Centrally Ducted | TRUE | 65 | 78 | 65 | N/A | [6 empty] | 02/02/22 | Ingersoll Rand | 12200 | 45000 | 45300 | 0.78 | 2.36 | 3.55 | 4.58 | 5.59 | 3.74 | 23620 | 37400 | 37800 | 2.68 | 2.36 | 4.71 | 2.58 | 4.64 | 2.35 | 24902 |  | 29540 | 3.8 |  | 4.52 | 1.92 |  | 1.92 | 14000 | 47500 | 48600 | 1.01 | 3.8 | 3.74 | 4.06 | 3.66 | 3.81 | 16700 |  | 51980 | 0.38 |  | 3.25 | 12.88 |  | 4.69
Live | AMERICAN STANDARD | Platinum 18 | 10511075 | HRCU-A-CB | 4A6V8048A1 |  | 4TXCC007DS3 | S9V2C100D4PSB+RP | 11.5 | 18 | 10 | FALSE | Singlezone Ducted, Centrally Ducted | TRUE | 66 | 78 | 67 | N/A | [6 empty] | 02/02/22 | Ingersoll Rand | 11700 | 42000 | 42800 | 0.78 | 2.28 | 3.47 | 4.4 | 5.4 | 3.61 | 22740 | 35800 | 36000 | 2.67 | 2.28 | 4.62 | 2.5 | 4.6 | 2.28 | 23950 |  | 28360 | 3.78 |  | 4.46 | 1.86 |  | 1.86 | 12600 | 44500 | 45000 | 1.02 | 3.87 | 3.84 | 3.62 | 3.37 | 3.43 | 15030 |  | 48020 | 0.4 |  | 3.22 | 11.01 |  | 4.37
Live | AMERICAN STANDARD | Platinum 18 | 10511076 | HRCU-A-CB | 4A6V8048A1 |  | 4TXCC007DS3 | S9V2C100D5PSB+RP | 11.5 | 18 | 10 | FALSE | Singlezone Ducted, Centrally Ducted | TRUE | 66 | 78 | 66 | N/A | [6 empty] | 02/02/22 | Ingersoll Rand | 11500 | 42500 | 42700 | 0.72 | 2.3 | 3.4 | 4.68 | 5.42 | 3.68 | 22520 | 35800 | 35900 | 2.61 | 2.3 | 4.56 | 2.53 | 4.56 | 2.31 | 23850 |  | 28260 | 3.74 |  | 4.4 | 1.87 |  | 1.88 | 12700 | 44500 | 44700 | 1.04 | 3.87 | 3.86 | 3.58 | 3.37 | 3.39 | 15130 |  | 47660 | 0.32 |  | 3.2 | 13.86 |  | 4.36
Live | AMERICAN STANDARD | Platinum 18 | 10511074 | HRCU-A-CB | 4A6V8048A1 |  | 4TXCC007DS3 | S9V2D120U5PSB+RP | 12.5 | 18 | 10 | FALSE | Singlezone Ducted, Centrally Ducted | TRUE | 64 | 77 | 66 | N/A | [6 empty] | 02/02/22 | Ingersoll Rand | 12400 | 44500 | 46200 | 0.79 | 2.36 | 3.58 | 4.6 | 5.53 | 3.78 | 23620 | 37800 | 38200 | 2.72 | 2.36 | 4.76 | 2.54 | 4.69 | 2.35 | 24902 |  | 29700 | 3.86 |  | 4.58 | 1.89 |  | 1.9 | 13900 | 47000 | 48000 | 1 | 3.76 | 3.71 | 4.07 | 3.66 | 3.79 | 16600 |  | 51020 | 0.37 |  | 3.2 | 13.15 |  | 4.67
Live | AMERICAN STANDARD | Platinum 18 | 10511073 | HRCU-A-CB | 4A6V8048A1 |  | 4TXCC007DS3 | S9V2C100U4PSB+RP | 12.5 | 18 | 10 | FALSE | Singlezone Ducted, Centrally Ducted | TRUE | 64 | 77 | 67 | N/A | [6 empty] | 02/02/22 | Ingersoll Rand | 12500 | 44000 | 46300 | 0.83 | 2.3 | 3.71 | 4.41 | 5.61 | 3.66 | 23730 | 37600 | 38300 | 2.78 | 2.3 | 4.88 | 2.5 | 4.79 | 2.3 | 25002 |  | 29800 | 3.94 |  | 4.68 | 1.86 |  | 1.87 | 13600 | 46500 | 47500 | 1.02 | 3.72 | 3.67 | 3.91 | 3.66 | 3.79 | 16300 |  | 50460 | 0.36 |  | 3.17 | 13.27 |  | 4.67
Live | AMERICAN STANDARD | Platinum 18 | 10511072 | HRCU-A-CB | 4A6V8048A1 |  | 4TXCC007DS3 | S9V2C080U5PSB+RP | 12.5 | 18 | 10 | FALSE | Singlezone Ducted, Centrally Ducted | TRUE | 64 | 77 | 66 | N/A | [6 empty] | 02/02/22 | Ingersoll Rand | 12300 | 44500 | 46200 | 0.76 | 2.34 | 3.57 | 4.74 | 5.57 | 3.79 | 23620 | 37800 | 38200 | 2.71 | 2.34 | 4.77 | 2.55 | 4.73 | 2.35 | 24902 |  | 29700 | 3.88 |  | 4.58 | 1.88 |  | 1.9 | 14000 | 47000 | 48000 | 0.99 | 3.76 | 3.71 | 4.14 | 3.66 | 3.79 | 16600 |  | 51020 | 0.33 |  | 3.21 | 14.74 |  | 4.66
Live | AMERICAN STANDARD | Platinum 18 | 10511071 | HRCU-A-CB | 4A6V8048A1 |  | 4TXCC007DS3 | S9V2D120D5PSB+RP | 11.5 | 18 | 10 | FALSE | Singlezone Ducted, Centrally Ducted | TRUE | 66 | 78 | 67 | N/A | [6 empty] | 02/02/22 | Ingersoll Rand | 11700 | 42000 | 42700 | 0.76 | 2.3 | 3.44 | 4.51 | 5.35 | 3.64 | 22630 | 35800 | 36000 | 2.64 | 2.3 | 4.58 | 2.51 | 4.56 | 2.3 | 23990 |  | 28360 | 3.74 |  | 4.42 | 1.88 |  | 1.88 | 12700 | 44500 | 44900 | 1.01 | 3.87 | 3.84 | 3.69 | 3.37 | 3.43 | 15030 |  | 47860 | 0.39 |  | 3.19 | 11.29 |  | 4.4
Live | AMERICAN STANDARD | Platinum 18 | 10511068 | HRCU-A-CB | 4A6V8048A1 |  | 4TXCB006DS3 | S9V2B060U4PSB+RP | 12 | 18 | 10 | FALSE | Singlezone Ducted, Centrally Ducted | TRUE | 64 | 77 | 68 | N/A | [6 empty] | 02/02/22 | Ingersoll Rand | 12400 | 44000 | 46500 | 0.79 | 2.26 | 3.78 | 4.6 | 5.71 | 3.61 | 23950 | 37800 | 38600 | 2.8 | 2.26 | 5 | 2.51 | 4.9 | 2.26 | 25308 |  | 30100 | 4 |  | 4.78 | 1.85 |  | 1.85 | 13700 | 46000 | 47100 | 1.04 | 3.83 | 3.77 | 3.86 | 3.52 | 3.66 | 16400 |  | 50480 | 0.28 |  | 3.23 | 17.17 |  | 4.58
Live | AMERICAN STANDARD | Platinum 18 | 1051107 | HRCU-A-CB | 4A6V8048A1 |  | 4TXCC007DS3 | S9V2C100U5PSB+RP | 12.5 | 18 | 10 | FALSE | Singlezone Ducted, Centrally Ducted | TRUE | 63 | 77 | 65 | N/A | [6 empty] | 02/02/22 | Ingersoll Rand | 12200 | 45000 | 46200 | 0.74 | 2.36 | 3.54 | 4.83 | 5.59 | 3.82 | 23510 | 37800 | 38100 | 2.7 | 2.36 | 4.75 | 2.55 | 4.69 | 2.35 | 24762 |  | 29560 | 3.86 |  | 4.58 | 1.88 |  | 1.89 | 14000 | 47000 | 47700 | 1.04 | 3.76 | 3.72 | 3.95 | 3.66 | 3.76 | 16700 |  | 51180 | 0.28 |  | 3.25 | 17.48 |  | 4.62
Live | AMERICAN STANDARD | Platinum 18 | 10511069 | HRCU-A-CB | 4A6V8048A1 |  | 4TXCB006DS3 | S9V2B080D4PSB+RP | 11.5 | 17.5 | 10 | FALSE | Singlezone Ducted, Centrally Ducted | TRUE | 66 | 78 | 68 | N/A | [6 empty] | 02/02/22 | Ingersoll Rand | 11700 | 41500 | 43000 | 0.78 | 2.24 | 3.57 | 4.4 | 5.43 | 3.53 | 22850 | 36000 | 36300 | 2.73 | 2.24 | 4.76 | 2.45 | 4.71 | 2.23 | 24190 |  | 28620 | 3.9 |  | 4.58 | 1.82 |  | 1.83 | 12600 | 44000 | 44600 | 1.01 | 3.83 | 3.79 | 3.66 | 3.37 | 3.45 | 15030 |  | 47720 | 0.4 |  | 3.27 | 11.01 |  | 4.28
Live | AMERICAN STANDARD | Platinum 18 | 10511067 | HRCU-A-CB | 4A6V8048A1 |  | 4TXCB006DS3 | S9V2B080U4PSB+RP | 12 | 18 | 10 | FALSE | Singlezone Ducted, Centrally Ducted | TRUE | 64 | 77 | 68 | N/A | [6 empty] | 02/02/22 | Ingersoll Rand | 12500 | 44000 | 46600 | 0.83 | 2.24 | 3.82 | 4.41 | 5.76 | 3.58 | 23950 | 37800 | 38600 | 2.84 | 2.24 | 5.03 | 2.47 | 4.95 | 2.25 | 25208 |  | 30060 | 4.04 |  | 4.82 | 1.83 |  | 1.83 | 13600 | 46000 | 47100 | 1 | 3.83 | 3.77 | 3.99 | 3.52 | 3.66 | 16300 |  | 50120 | 0.38 |  | 3.23 | 12.57 |  | 4.55
Live | AMERICAN STANDARD | Platinum 18 | 10511041 | HRCU-A-CB | 4A6V8037A1 |  | 4TXCC007DS3 | S9V2C100U4PSB+RP | 12.5 | 18 | 10 | FALSE | Singlezone Ducted, Centrally Ducted | TRUE | 61 | 76 | 61 | N/A | [6 empty] | 02/02/22 | Ingersoll Rand | 8500 | 33000 | 33300 | 0.53 | 2.42 | 2.4 | 4.7 | 4 | 4.07 | 16150 | 26400 | 26500 | 1.84 | 2.42 | 3.2 | 2.57 | 3.2 | 2.43 | 16994 |  | 20360 | 2.6 |  | 3.08 | 1.92 |  | 1.94 | 9900 | 36600 | 37000 | 0.83 | 2.93 | 2.9 | 3.5 | 3.66 | 3.74 | 11960 |  | 39440 | 0.2 |  | 2.28 | 17.53 |  | 5.07
Live | AMERICAN STANDARD | Platinum 18 | 1051104 | HRCU-A-CB | 4A6V8037A1 |  | 4TXCC005DS3 | S9V2C100U4PSB+RP | 12.5 | 18 | 10 | FALSE | Singlezone Ducted, Centrally Ducted | TRUE | 62 | 77 | 63 | N/A | [6 empty] | 02/02/22 | Ingersoll Rand | 8500 | 32200 | 32600 | 0.53 | 2.32 | 2.53 | 4.7 | 4.07 | 3.78 | 16260 | 26000 | 26300 | 1.87 | 2.32 | 3.33 | 2.55 | 3.28 | 2.31 | 17094 |  | 20400 | 2.66 |  | 3.18 | 1.88 |  | 1.88 | 9500 | 35200 | 36000 | 0.82 | 2.82 | 2.77 | 3.4 | 3.66 | 3.81 | 11490 |  | 38340 | 0.21 |  | 2.25 | 16.04 |  | 4.99
Live | AMERICAN STANDARD | Platinum 18 | 10511039 | HRCU-A-CB | 4A6V8037A1 |  | 4TXCC005DS3 | S9V2C100D4PSB+RP | 12.5 | 18 | 10 | FALSE | Singlezone Ducted, Centrally Ducted | TRUE | 62 | 77 | 63 | N/A | [6 empty] | 02/02/22 | Ingersoll Rand | 8300 | 31600 | 32000 | 0.55 | 2.2 | 2.54 | 4.42 | 4.21 | 3.69 | 15820 | 25600 | 25900 | 1.96 | 2.2 | 3.44 | 2.37 | 3.41 | 2.21 | 16688 |  | 20000 | 2.78 |  | 3.3 | 1.76 |  | 1.78 | 9300 | 34000 | 34700 | 0.83 | 2.72 | 2.68 | 3.28 | 3.66 | 3.79 | 11360 |  | 36880 | 0.23 |  | 2.25 | 14.48 |  | 4.8
Live | AMERICAN STANDARD | Platinum 18 | 10511038 | HRCU-A-CB | 4A6V8037A1 |  | 4TXCB006DS3 | S9V2B060U3PSB+RP | 12.5 | 18 | 10 | FALSE | Singlezone Ducted, Centrally Ducted | TRUE | 61 | 76 | 61 | N/A | [6 empty] | 02/02/22 | Ingersoll Rand | 8500 | 33200 | 33500 | 0.53 | 2.36 | 2.49 | 4.7 | 4.12 | 3.94 | 16260 | 26400 | 26700 | 1.88 | 2.36 | 3.31 | 2.53 | 3.28 | 2.36 | 17034 |  | 20460 | 2.68 |  | 3.18 | 1.86 |  | 1.89 | 9900 | 36200 | 37000 | 0.81 | 2.9 | 2.85 | 3.58 | 3.66 | 3.8 | 11890 |  | 39340 | 0.19 |  | 2.28 | 18.34 |  | 5.06
Live | AMERICAN STANDARD | Platinum 18 | 10511037 | HRCU-A-CB | 4A6V8037A1 |  | 4TXCB006DS3 | S9V2B060U4PSB+RP | 12.5 | 18 | 10 | FALSE | Singlezone Ducted, Centrally Ducted | TRUE | 60 | 76 | 61 | N/A | [6 empty] | 02/02/22 | Ingersoll Rand | 8400 | 33200 | 33400 | 0.49 | 2.4 | 2.44 | 5.02 | 4.05 | 4.01 | 16040 | 26400 | 26600 | 1.84 | 2.4 | 3.26 | 2.55 | 3.22 | 2.39 | 16934 |  | 20360 | 2.64 |  | 3.14 | 1.88 |  | 1.9 | 9900 | 36600 | 37100 | 0.86 | 2.93 | 2.9 | 3.37 | 3.66 | 3.75 | 12060 |  | 39540 | 0.12 |  | 2.3 | 29.45 |  | 5.04
Live | AMERICAN STANDARD | Platinum 18 | 10511036 | HRCU-A-CB | 4A6V8037A1 |  | 4TXCB006DS3 | S9V2B080U3PSB+RP | 12.5 | 18 | 10 | FALSE | Singlezone Ducted, Centrally Ducted | TRUE | 61 | 77 | 62 | N/A | [6 empty] | 02/02/22 | Ingersoll Rand | 8500 | 33200 | 33500 | 0.52 | 2.38 | 2.49 | 4.79 | 4.09 | 3.94 | 16370 | 26600 | 26800 | 1.88 | 2.38 | 3.31 | 2.55 | 3.28 | 2.37 | 17234 |  | 20700 | 2.68 |  | 3.18 | 1.88 |  | 1.91 | 9900 | 36400 | 37100 | 0.81 | 2.91 | 2.87 | 3.58 | 3.67 | 3.79 | 11890 |  | 39700 | 0.17 |  | 2.32 | 20.5 |  | 5.02
Live | AMERICAN STANDARD | Platinum 18 | 10511035 | HRCU-A-CB | 4A6V8037A1 |  | 4TXCB006DS3 | S9V2B040U3PSB+RP | 12.5 | 18 | 10 | FALSE | Singlezone Ducted, Centrally Ducted | TRUE | 61 | 76 | 61 | N/A | [6 empty] | 02/02/22 | Ingersoll Rand | 8500 | 33200 | 33500 | 0.54 | 2.38 | 2.49 | 4.61 | 4.09 | 3.94 | 16260 | 26400 | 26700 | 1.88 | 2.38 | 3.3 | 2.53 | 3.25 | 2.37 | 17034 |  | 20460 | 2.68 |  | 3.18 | 1.86 |  | 1.89 | 9900 | 36200 | 37000 | 0.82 | 2.9 | 2.85 | 3.54 | 3.66 | 3.8 | 11960 |  | 39340 | 0.2 |  | 2.28 | 17.53 |  | 5.06
Live | AMERICAN STANDARD | Platinum 18 | 10511034 | HRCU-A-CB | 4A6V8037A1 |  | 4TXCB006DS3 | S9V2B080U4PSB+RP | 12.5 | 18 | 10 | FALSE | Singlezone Ducted, Centrally Ducted | TRUE | 61 | 77 | 62 | N/A | [6 empty] | 02/02/22 | Ingersoll Rand | 8500 | 33200 | 33500 | 0.53 | 2.38 | 2.48 | 4.7 | 4.09 | 3.96 | 16370 | 26600 | 26800 | 1.88 | 2.38 | 3.29 | 2.55 | 3.28 | 2.39 | 17194 |  | 20660 | 2.68 |  | 3.18 | 1.88 |  | 1.9 | 9900 | 36400 | 37000 | 0.82 | 2.91 | 2.88 | 3.54 | 3.67 | 3.77 | 11960 |  | 39600 | 0.2 |  | 2.33 | 17.53 |  | 4.98
Live | AMERICAN STANDARD | Platinum 18 | 10511033 | HRCU-A-CB | 4A6V8037A1 |  | 4TXCB004DS3 | S9V2B040U3PSB+RP | 12.5 | 18 | 10 | FALSE | Singlezone Ducted, Centrally Ducted | TRUE | 62 | 77 | 63 | N/A | [6 empty] | 02/02/22 | Ingersoll Rand | 8500 | 32400 | 32700 | 0.54 | 2.28 | 2.58 | 4.61 | 4.16 | 3.71 | 16370 | 26200 | 26500 | 1.9 | 2.28 | 3.4 | 2.53 | 3.37 | 2.28 | 17300 |  | 20600 | 2.72 |  | 3.24 | 1.86 |  | 1.86 | 9500 | 35200 | 36000 | 0.82 | 2.82 | 2.77 | 3.4 | 3.66 | 3.81 | 11490 |  | 38240 | 0.21 |  | 2.29 | 16.04 |  | 4.89
Live | AMERICAN STANDARD | Platinum 18 | 10511032 | HRCU-A-CB | 4A6V8037A1 |  | 4TXCB004DS3 | S9V2B060U3PSB+RP | 12.5 | 18 | 10 | FALSE | Singlezone Ducted, Centrally Ducted | TRUE | 62 | 77 | 63 | N/A | [6 empty] | 02/02/22 | Ingersoll Rand | 8400 | 32400 | 32800 | 0.53 | 2.28 | 2.59 | 4.64 | 4.16 | 3.71 | 16370 | 26200 | 26500 | 1.9 | 2.28 | 3.4 | 2.53 | 3.37 | 2.28 | 17300 |  | 20640 | 2.7 |  | 3.24 | 1.88 |  | 1.87 | 9600 | 35200 | 36000 | 0.8 | 2.82 | 2.77 | 3.52 | 3.66 | 3.81 | 11490 |  | 38240 | 0.21 |  | 2.3 | 16.04 |  | 4.87
Live | AMERICAN STANDARD | Platinum 18 | 10511031 | HRCU-A-CB | 4A6V8037A1 |  | 4TXCB004DS3 | S9V2B060U4PSB+RP | 12.5 | 18 | 10 | FALSE | Singlezone Ducted, Centrally Ducted | TRUE | 62 | 77 | 63 | N/A | [6 empty] | 02/02/22 | Ingersoll Rand | 8300 | 32200 | 32700 | 0.5 | 2.28 | 2.56 | 4.86 | 4.14 | 3.74 | 16150 | 26000 | 26300 | 1.87 | 2.28 | 3.38 | 2.53 | 3.34 | 2.28 | 17094 |  | 20400 | 2.68 |  | 3.22 | 1.87 |  | 1.86 | 9500 | 35200 | 36100 | 0.84 | 2.82 | 2.77 | 3.31 | 3.66 | 3.82 | 11490 |  | 38340 | 0.15 |  | 2.25 | 22.45 |  | 4.99
Live | AMERICAN STANDARD | Platinum 18 | 10511029 | HRCU-A-CB | 4A6V8037A1 |  | 4TXCB004DS3 | S9V2B080U4PSB+RP | 12.5 | 18 | 10 | FALSE | Singlezone Ducted, Centrally Ducted | TRUE | 62 | 77 | 62 | N/A | [6 empty] | 02/02/22 | Ingersoll Rand | 8500 | 32400 | 32800 | 0.54 | 2.26 | 2.6 | 4.61 | 4.2 | 3.7 | 16260 | 26000 | 26300 | 1.91 | 2.26 | 3.41 | 2.49 | 3.37 | 2.26 | 17094 |  | 20400 | 2.72 |  | 3.26 | 1.84 |  | 1.83 | 9500 | 35200 | 36100 | 0.81 | 2.82 | 2.77 | 3.44 | 3.66 | 3.82 | 11490 |  | 38340 | 0.22 |  | 2.29 | 15.31 |  | 4.91
Live | AMERICAN STANDARD | Platinum 18 | 1051103 | HRCU-A-CB | 4A6V8037A1 |  | 4TXCB004DS3 | S9V2B080U3PSB+RP | 12.5 | 18 | 10 | FALSE | Singlezone Ducted, Centrally Ducted | TRUE | 62 | 77 | 63 | N/A | [6 empty] | 02/02/22 | Ingersoll Rand | 8500 | 32200 | 32800 | 0.53 | 2.26 | 2.63 | 4.7 | 4.18 | 3.66 | 16370 | 26000 | 26500 | 1.91 | 2.26 | 3.45 | 2.51 | 3.37 | 2.25 | 17234 |  | 20540 | 2.72 |  | 3.28 | 1.86 |  | 1.84 | 9500 | 34800 | 35600 | 0.8 | 2.78 | 2.74 | 3.48 | 3.67 | 3.81 | 11390 |  | 38040 | 0.21 |  | 2.27 | 15.9 |  | 4.91
Live | AMERICAN STANDARD | Platinum 18 | 10511028 | HRCU-A-CB | 4A6V8037A1 |  | 4TXCB004DS3 | S9V2B040D3PSB+RP | 12.5 | 18 | 9.6 | FALSE | Singlezone Ducted, Centrally Ducted | TRUE | 62 | 77 | 63 | N/A | [6 empty] | 02/02/22 | Ingersoll Rand | 8300 | 31600 | 32100 | 0.57 | 2.16 | 2.65 | 4.27 | 4.29 | 3.55 | 16040 | 25400 | 25900 | 1.99 | 2.16 | 3.5 | 2.36 | 3.45 | 2.17 | 16828 |  | 20140 | 2.82 |  | 3.34 | 1.75 |  | 1.77 | 9200 | 33400 | 34200 | 0.82 | 2.67 | 2.63 | 3.29 | 3.67 | 3.81 | 11260 |  | 36440 | 0.23 |  | 2.26 | 14.35 |  | 4.73
Live | AMERICAN STANDARD | Platinum 18 | 10511027 | HRCU-A-CB | 4A6V8037A1 |  | 4TXCB004DS3 | S9V2B080D3PSB+RP | 12.5 | 18 | 9.6 | FALSE | Singlezone Ducted, Centrally Ducted | TRUE | 62 | 77 | 63 | N/A | [6 empty] | 02/02/22 | Ingersoll Rand | 8300 | 31600 | 32200 | 0.55 | 2.18 | 2.65 | 4.42 | 4.25 | 3.56 | 15930 | 25400 | 25900 | 1.98 | 2.18 | 3.49 | 2.36 | 3.41 | 2.17 | 16728 |  | 20040 | 2.82 |  | 3.36 | 1.74 |  | 1.75 | 9200 | 33600 | 34400 | 0.81 | 2.69 | 2.64 | 3.33 | 3.66 | 3.82 | 11190 |  | 36580 | 0.21 |  | 2.28 | 15.62 |  | 4.7
Live | AMERICAN STANDARD | Platinum 18 | 10511026 | HRCU-A-CB | 4A6V8037A1 |  | 4TXCB004DS3 | S9V2B060D3PSB+RP | 12.5 | 18 | 9.6 | FALSE | Singlezone Ducted, Centrally Ducted | TRUE | 62 | 77 | 63 | N/A | [6 empty] | 02/02/22 | Ingersoll Rand | 8300 | 31600 | 32100 | 0.56 | 2.16 | 2.66 | 4.34 | 4.29 | 3.54 | 15930 | 25400 | 25900 | 1.99 | 2.16 | 3.51 | 2.35 | 3.45 | 2.16 | 16788 |  | 20040 | 2.82 |  | 3.36 | 1.74 |  | 1.75 | 9200 | 33400 | 34200 | 0.81 | 2.67 | 2.63 | 3.33 | 3.67 | 3.81 | 11260 |  | 36440 | 0.22 |  | 2.26 | 15 |  | 4.73
Live | AMERICAN STANDARD | Platinum 18 | 10511025 | HRCU-A-CB | 4A6V8037A1 |  | 4TXCB004DS3 | S9V2B080D4PSB+RP | 12.5 | 18 | 9.6 | FALSE | Singlezone Ducted, Centrally Ducted | TRUE | 62 | 77 | 64 | N/A | [6 empty] | 02/02/22 | Ingersoll Rand | 8300 | 31400 | 32200 | 0.56 | 2.16 | 2.67 | 4.34 | 4.26 | 3.53 | 16040 | 25400 | 25900 | 1.99 | 2.16 | 3.52 | 2.36 | 3.45 | 2.16 | 16894 |  | 20140 | 2.82 |  | 3.36 | 1.76 |  | 1.76 | 9200 | 33400 | 34200 | 0.82 | 2.67 | 2.63 | 3.29 | 3.67 | 3.81 | 11090 |  | 36440 | 0.22 |  | 2.26 | 14.77 |  | 4.73
Live | AMERICAN STANDARD | Platinum 18 | 10511002 | HRCU-A-CB | 4A6V8036A1 |  | 4TXCD008DS3 | S9V2C100D4PSB+RP | 12 | 18 | 10 | FALSE | Singlezone Ducted, Centrally Ducted | TRUE | 63 | 78 | 65 | N/A | [6 empty] | 02/02/22 | Ingersoll Rand | 8100 | 30400 | 31400 | 0.52 | 2.34 | 2.38 | 4.57 | 3.81 | 3.87 | 15930 | 25200 | 25500 | 1.84 | 2.34 | 3.18 | 2.54 | 3.16 | 2.35 | 16894 |  | 20020 | 2.6 |  | 3.06 | 1.9 |  | 1.92 | 9300 | 33800 | 34500 | 0.83 | 2.82 | 2.77 | 3.28 | 3.51 | 3.65 | 11190 |  | 37360 | 0.21 |  | 2.3 | 15.62 |  | 4.76
Live | AMERICAN STANDARD | Platinum 18 | 10511001 | HRCU-A-CB | 4A6V8036A1 |  | 4TXCC007DS3 | S9V2C100D4PSB+RP | 12 | 18 | 10 | FALSE | Singlezone Ducted, Centrally Ducted | TRUE | 63 | 78 | 65 | N/A | [6 empty] | 02/02/22 | Ingersoll Rand | 8100 | 30800 | 31400 | 0.54 | 2.3 | 2.44 | 4.4 | 3.92 | 3.77 | 15930 | 25000 | 25500 | 1.86 | 2.3 | 3.24 | 2.51 | 3.19 | 2.31 | 16894 |  | 20020 | 2.64 |  | 3.12 | 1.88 |  | 1.88 | 9200 | 33800 | 34600 | 0.83 | 2.82 | 2.77 | 3.25 | 3.51 | 3.66 | 11090 |  | 36940 | 0.21 |  | 2.28 | 15.48 |  | 4.75
Live | AMERICAN STANDARD | Platinum 18 | 10511 | HRCU-A-CB | 4A6V8036A1 |  | 4TXCC007DS3 | S9V2C100U4PSB+RP | 12.5 | 18 | 10 | FALSE | Singlezone Ducted, Centrally Ducted | TRUE | 62 | 77 | 62 | N/A | [6 empty] | 02/02/22 | Ingersoll Rand | 8400 | 32800 | 33100 | 0.53 | 2.38 | 2.46 | 4.64 | 4.04 | 3.94 | 16260 | 26200 | 26500 | 1.86 | 2.38 | 3.26 | 2.56 | 3.23 | 2.38 | 17194 |  | 20540 | 2.64 |  | 3.14 | 1.91 |  | 1.92 | 10000 | 36000 | 36800 | 0.85 | 2.88 | 2.84 | 3.45 | 3.66 | 3.8 | 12060 |  | 39300 | 0.16 |  | 2.31 | 22.09 |  | 4.99
Live | AMERICAN STANDARD | Platinum 18 | 10510998 | HRCU-A-CB | 4A6V8036A1 |  | 4TXCC005DS3 | S9V2C100U4PSB+RP | 12.5 | 18 | 10 | FALSE | Singlezone Ducted, Centrally Ducted | TRUE | 63 | 78 | 64 | N/A | [6 empty] | 02/02/22 | Ingersoll Rand | 8300 | 32000 | 32300 | 0.53 | 2.28 | 2.57 | 4.59 | 4.11 | 3.68 | 16370 | 26000 | 26300 | 1.89 | 2.28 | 3.38 | 2.54 | 3.34 | 2.28 | 17340 |  | 20640 | 2.7 |  | 3.22 | 1.88 |  | 1.88 | 9600 | 34800 | 35600 | 0.84 | 2.78 | 2.74 | 3.35 | 3.67 | 3.81 | 11590 |  | 38200 | 0.19 |  | 2.31 | 17.88 |  | 4.85
Live | AMERICAN STANDARD | Platinum 18 | 10510999 | HRCU-A-CB | 4A6V8036A1 |  | 4TXCC005DS3 | S9V2C100D4PSB+RP | 12 | 18 | 9.6 | FALSE | Singlezone Ducted, Centrally Ducted | TRUE | 63 | 78 | 64 | N/A | [6 empty] | 02/02/22 | Ingersoll Rand | 8100 | 31400 | 31700 | 0.54 | 2.2 | 2.58 | 4.4 | 4.18 | 3.6 | 16040 | 25400 | 25700 | 1.94 | 2.2 | 3.42 | 2.42 | 3.38 | 2.2 | 16934 |  | 20140 | 2.76 |  | 3.28 | 1.8 |  | 1.8 | 9400 | 33600 | 34300 | 0.85 | 2.8 | 2.76 | 3.24 | 3.52 | 3.64 | 11460 |  | 36740 | 0.2 |  | 2.31 | 16.79 |  | 4.66
Live | AMERICAN STANDARD | Platinum 18 | 10510997 | HRCU-A-CB | 4A6V8036A1 |  | 4TXCB006DS3 | S9V2B080D3PSB+RP | 12 | 18 | 10 | FALSE | Singlezone Ducted, Centrally Ducted | TRUE | 64 | 79 | 66 | N/A | [6 empty] | 02/02/22 | Ingersoll Rand | 8100 | 31000 | 31600 | 0.52 | 2.3 | 2.49 | 4.57 | 3.95 | 3.72 | 16260 | 25400 | 25900 | 1.89 | 2.3 | 3.31 | 2.52 | 3.24 | 2.29 | 17274 |  | 20480 | 2.7 |  | 3.2 | 1.88 |  | 1.88 | 9300 | 33800 | 34600 | 0.82 | 2.82 | 2.77 | 3.32 | 3.51 | 3.66 | 11190 |  | 37100 | 0.2 |  | 2.33 | 16.4 |  | 4.67
Live | AMERICAN STANDARD | Platinum 18 | 10510996 | HRCU-A-CB | 4A6V8036A1 |  | 4TXCB006DS3 | S9V2B080U3PSB+RP | 12.5 | 18 | 10 | FALSE | Singlezone Ducted, Centrally Ducted | TRUE | 63 | 78 | 63 | N/A | [6 empty] | 02/02/22 | Ingersoll Rand | 8400 | 33000 | 33300 | 0.52 | 2.36 | 2.52 | 4.73 | 4.1 | 3.87 | 16590 | 26600 | 26800 | 1.89 | 2.36 | 3.34 | 2.57 | 3.3 | 2.35 | 17640 |  | 21000 | 2.7 |  | 3.2 | 1.91 |  | 1.92 | 10000 | 36000 | 36700 | 0.84 | 2.88 | 2.84 | 3.49 | 3.66 | 3.79 | 12160 |  | 39200 | 0.16 |  | 2.37 | 22.27 |  | 4.85
Live | AMERICAN STANDARD | Platinum 18 | 10510995 | HRCU-A-CB | 4A6V8036A1 |  | 4TXCB006DS3 | S9V2B040D3PSB+RP | 12 | 18 | 10 | FALSE | Singlezone Ducted, Centrally Ducted | TRUE | 63 | 78 | 65 | N/A | [6 empty] | 02/02/22 | Ingersoll Rand | 8200 | 31000 | 31600 | 0.54 | 2.28 | 2.49 | 4.45 | 3.98 | 3.72 | 16150 | 25200 | 25700 | 1.9 | 2.28 | 3.31 | 2.49 | 3.24 | 2.28 | 17034 |  | 20220 | 2.7 |  | 3.18 | 1.85 |  | 1.86 | 9200 | 33800 | 34600 | 0.83 | 2.82 | 2.77 | 3.25 | 3.51 | 3.66 | 11090 |  | 36840 | 0.21 |  | 2.32 | 15.48 |  | 4.65
Live | AMERICAN STANDARD | Platinum 18 | 10510994 | HRCU-A-CB | 4A6V8036A1 |  | 4TXCB006DS3 | S9V2B060U4PSB+RP | 12.5 | 18 | 10 | FALSE | Singlezone Ducted, Centrally Ducted | TRUE | 62 | 77 | 62 | N/A | [6 empty] | 02/02/22 | Ingersoll Rand | 8300 | 33000 | 33100 | 0.49 | 2.36 | 2.47 | 4.96 | 4.1 | 3.93 | 16370 | 26400 | 26600 | 1.86 | 2.36 | 3.29 | 2.58 | 3.28 | 2.37 | 17340 |  | 20700 | 2.66 |  | 3.16 | 1.91 |  | 1.92 | 10000 | 36200 | 36700 | 0.88 | 2.9 | 2.87 | 3.33 | 3.66 | 3.75 | 12160 |  | 39040 | 0.1 |  | 2.35 | 35.64 |  | 4.87
Live | AMERICAN STANDARD | Platinum 18 | 10510993 | HRCU-A-CB | 4A6V8036A1 |  | 4TXCB006DS3 | S9V2B080D4PSB+RP | 12 | 18 | 10 | FALSE | Singlezone Ducted, Centrally Ducted | TRUE | 64 | 78 | 65 | N/A | [6 empty] | 02/02/22 | Ingersoll Rand | 8100 | 31200 | 31600 | 0.52 | 2.3 | 2.46 | 4.57 | 3.98 | 3.76 | 16150 | 25400 | 25700 | 1.88 | 2.3 | 3.27 | 2.52 | 3.24 | 2.3 | 17094 |  | 20280 | 2.68 |  | 3.16 | 1.87 |  | 1.88 | 9300 | 34000 | 34800 | 0.82 | 2.83 | 2.78 | 3.32 | 3.52 | 3.67 | 11190 |  | 37240 | 0.22 |  | 2.35 | 14.91 |  | 4.64
Live | AMERICAN STANDARD | Platinum 18 | 10510991 | HRCU-A-CB | 4A6V8036A1 |  | 4TXCB006DS3 | S9V2B060U3PSB+RP | 12.5 | 18 | 10 | FALSE | Singlezone Ducted, Centrally Ducted | TRUE | 62 | 77 | 62 | N/A | [6 empty] | 02/02/22 | Ingersoll Rand | 8400 | 33000 | 33300 | 0.53 | 2.34 | 2.52 | 4.64 | 4.13 | 3.87 | 16480 | 26400 | 26700 | 1.89 | 2.34 | 3.34 | 2.56 | 3.31 | 2.34 | 17340 |  | 20740 | 2.7 |  | 3.2 | 1.88 |  | 1.9 | 10000 | 36000 | 36800 | 0.84 | 2.88 | 2.84 | 3.49 | 3.66 | 3.8 | 11990 |  | 39300 | 0.17 |  | 2.36 | 20.67 |  | 4.88
Live | AMERICAN STANDARD | Platinum 18 | 10510992 | HRCU-A-CB | 4A6V8036A1 |  | 4TXCB006DS3 | S9V2B040U3PSB+RP | 12.5 | 18 | 10 | FALSE | Singlezone Ducted, Centrally Ducted | TRUE | 62 | 77 | 63 | N/A | [6 empty] | 02/02/22 | Ingersoll Rand | 8400 | 32800 | 33200 | 0.54 | 2.34 | 2.51 | 4.56 | 4.11 | 3.88 | 16480 | 26400 | 26700 | 1.89 | 2.34 | 3.33 | 2.56 | 3.31 | 2.35 | 17440 |  | 20800 | 2.7 |  | 3.2 | 1.89 |  | 1.9 | 10000 | 36000 | 36800 | 0.84 | 2.88 | 2.84 | 3.49 | 3.66 | 3.8 | 12060 |  | 39300 | 0.18 |  | 2.36 | 19.64 |  | 4.88
Live | AMERICAN STANDARD | Platinum 18 | 10510989 | HRCU-A-CB | 4A6V8036A1 |  | 4TXCB006DS3 | S9V2B060D3PSB+RP | 12 | 18 | 10 | FALSE | Singlezone Ducted, Centrally Ducted | TRUE | 63 | 78 | 65 | N/A | [6 empty] | 02/02/22 | Ingersoll Rand | 8100 | 31000 | 31600 | 0.53 | 2.28 | 2.5 | 4.48 | 3.98 | 3.7 | 16040 | 25200 | 25700 | 1.89 | 2.28 | 3.31 | 2.49 | 3.24 | 2.28 | 17034 |  | 20220 | 2.7 |  | 3.18 | 1.85 |  | 1.86 | 9200 | 33800 | 34600 | 0.83 | 2.82 | 2.77 | 3.25 | 3.51 | 3.66 | 11260 |  | 36840 | 0.2 |  | 2.32 | 16.5 |  | 4.65
Live | AMERICAN STANDARD | Platinum 18 | 1051099 | HRCU-A-CB | 4A6V8036A1 |  | 4TXCB006DS3 | S9V2B080U4PSB+RP | 12.5 | 18 | 10 | FALSE | Singlezone Ducted, Centrally Ducted | TRUE | 62 | 77 | 63 | N/A | [6 empty] | 02/02/22 | Ingersoll Rand | 8400 | 32800 | 33300 | 0.53 | 2.34 | 2.53 | 4.64 | 4.11 | 3.86 | 16480 | 26400 | 26700 | 1.89 | 2.34 | 3.34 | 2.56 | 3.31 | 2.34 | 17440 |  | 20800 | 2.7 |  | 3.2 | 1.89 |  | 1.9 | 10000 | 35800 | 36700 | 0.84 | 2.86 | 2.81 | 3.49 | 3.67 | 3.83 | 12060 |  | 39460 | 0.17 |  | 2.35 | 20.79 |  | 4.92
Live | AMERICAN STANDARD | Platinum 18 | 10510988 | HRCU-A-CB | 4A6V8036A1 |  | 4TXCB004DS3 | S9V2B080U4PSB+RP | 12.5 | 18 | 10 | FALSE | Singlezone Ducted, Centrally Ducted | TRUE | 64 | 78 | 64 | N/A | [6 empty] | 02/02/22 | Ingersoll Rand | 8300 | 32200 | 32500 | 0.53 | 2.24 | 2.64 | 4.59 | 4.21 | 3.61 | 16590 | 26200 | 26500 | 1.92 | 2.24 | 3.46 | 2.53 | 3.43 | 2.24 | 17640 |  | 20880 | 2.74 |  | 3.3 | 1.89 |  | 1.85 | 9600 | 34800 | 35700 | 0.83 | 2.78 | 2.74 | 3.39 | 3.67 | 3.82 | 11590 |  | 38040 | 0.2 |  | 2.35 | 16.98 |  | 4.74
Live | AMERICAN STANDARD | Platinum 18 | 10510986 | HRCU-A-CB | 4A6V8036A1 |  | 4TXCB004DS3 | S9V2B060D3PSB+RP | 11.5 | 18 | 9.6 | FALSE | Singlezone Ducted, Centrally Ducted | TRUE | 64 | 78 | 65 | N/A | [6 empty] | 02/02/22 | Ingersoll Rand | 8200 | 31200 | 31800 | 0.55 | 2.14 | 2.69 | 4.37 | 4.27 | 3.46 | 16150 | 25400 | 25900 | 1.99 | 2.14 | 3.55 | 2.38 | 3.48 | 2.14 | 17134 |  | 20380 | 2.84 |  | 3.4 | 1.77 |  | 1.76 | 9300 | 33200 | 34000 | 0.83 | 2.89 | 2.84 | 3.28 | 3.37 | 3.51 | 11290 |  | 36240 | 0.2 |  | 2.31 | 16.54 |  | 4.6
Live | AMERICAN STANDARD | Platinum 18 | 10510987 | HRCU-A-CB | 4A6V8036A1 |  | 4TXCB004DS3 | S9V2B040D3PSB+RP | 11.5 | 18 | 9.5 | FALSE | Singlezone Ducted, Centrally Ducted | TRUE | 64 | 78 | 65 | N/A | [6 empty] | 02/02/22 | Ingersoll Rand | 8200 | 31200 | 31800 | 0.56 | 2.14 | 2.69 | 4.29 | 4.27 | 3.46 | 16150 | 25400 | 25900 | 1.99 | 2.14 | 3.54 | 2.38 | 3.48 | 2.14 | 17134 |  | 20380 | 2.84 |  | 3.38 | 1.77 |  | 1.77 | 9300 | 33200 | 34000 | 0.84 | 2.89 | 2.84 | 3.24 | 3.37 | 3.51 | 11360 |  | 36240 | 0.21 |  | 2.31 | 15.85 |  | 4.6
Live | AMERICAN STANDARD | Platinum 18 | 10510985 | HRCU-A-CB | 4A6V8036A1 |  | 4TXCB004DS3 | S9V2B080D3PSB+RP | 11.5 | 18 | 9.6 | FALSE | Singlezone Ducted, Centrally Ducted | TRUE | 64 | 78 | 65 | N/A | [6 empty] | 02/02/22 | Ingersoll Rand | 8100 | 31200 | 31800 | 0.54 | 2.16 | 2.68 | 4.4 | 4.23 | 3.48 | 16260 | 25600 | 26100 | 1.98 | 2.16 | 3.54 | 2.41 | 3.47 | 2.16 | 17340 |  | 20580 | 2.84 |  | 3.38 | 1.79 |  | 1.78 | 9400 | 33200 | 34000 | 0.83 | 2.89 | 2.84 | 3.32 | 3.37 | 3.51 | 11290 |  | 36240 | 0.18 |  | 2.3 | 18.38 |  | 4.62
Live | AMERICAN STANDARD | Platinum 18 | 10510984 | HRCU-A-CB | 4A6V8036A1 |  | 4TXCB004DS3 | S9V2B080D4PSB+RP | 11.5 | 18 | 9.5 | FALSE | Singlezone Ducted, Centrally Ducted | TRUE | 64 | 78 | 65 | N/A | [6 empty] | 02/02/22 | Ingersoll Rand | 8200 | 31200 | 31800 | 0.55 | 2.14 | 2.7 | 4.37 | 4.27 | 3.45 | 16150 | 25400 | 25900 | 1.99 | 2.14 | 3.56 | 2.38 | 3.48 | 2.13 | 17134 |  | 20380 | 2.84 |  | 3.4 | 1.77 |  | 1.76 | 9300 | 33000 | 33800 | 0.83 | 2.87 | 2.82 | 3.28 | 3.37 | 3.51 | 11190 |  | 36140 | 0.19 |  | 2.32 | 17.26 |  | 4.57
Live | AMERICAN STANDARD | Platinum 18 | 10510983 | HRCU-A-CB | 4A6V8036A1 |  | 4TXCB004DS3 | S9V2B080U3PSB+RP | 12.5 | 18 | 10 | FALSE | Singlezone Ducted, Centrally Ducted | TRUE | 63 | 78 | 64 | N/A | [6 empty] | 02/02/22 | Ingersoll Rand | 8300 | 32000 | 32600 | 0.53 | 2.22 | 2.68 | 4.59 | 4.22 | 3.56 | 16480 | 26000 | 26500 | 1.93 | 2.22 | 3.5 | 2.5 | 3.43 | 2.22 | 17540 |  | 20780 | 2.76 |  | 3.32 | 1.86 |  | 1.83 | 9600 | 34600 | 35400 | 0.82 | 2.77 | 2.72 | 3.43 | 3.66 | 3.81 | 11660 |  | 37580 | 0.19 |  | 2.31 | 17.99 |  | 4.77
Live | AMERICAN STANDARD | Platinum 18 | 10510982 | HRCU-A-CB | 4A6V8036A1 |  | 4TXCB004DS3 | S9V2B040U3PSB+RP | 12.5 | 18 | 10 | FALSE | Singlezone Ducted, Centrally Ducted | TRUE | 64 | 78 | 64 | N/A | [6 empty] | 02/02/22 | Ingersoll Rand | 8300 | 32200 | 32500 | 0.53 | 2.26 | 2.63 | 4.59 | 4.18 | 3.62 | 16590 | 26200 | 26500 | 1.92 | 2.26 | 3.45 | 2.53 | 3.4 | 2.25 | 17540 |  | 20840 | 2.74 |  | 3.28 | 1.88 |  | 1.86 | 9600 | 34800 | 35600 | 0.84 | 2.78 | 2.74 | 3.35 | 3.67 | 3.81 | 11590 |  | 37940 | 0.19 |  | 2.35 | 17.88 |  | 4.73
Live | AMERICAN STANDARD | Platinum 18 | 10510981 | HRCU-A-CB | 4A6V8036A1 |  | 4TXCB004DS3 | S9V2B060U3PSB+RP | 12.5 | 18 | 10 | FALSE | Singlezone Ducted, Centrally Ducted | TRUE | 64 | 78 | 64 | N/A | [6 empty] | 02/02/22 | Ingersoll Rand | 8300 | 32200 | 32500 | 0.53 | 2.24 | 2.63 | 4.59 | 4.21 | 3.62 | 16590 | 26200 | 26500 | 1.92 | 2.24 | 3.46 | 2.53 | 3.43 | 2.24 | 17540 |  | 20840 | 2.74 |  | 3.3 | 1.88 |  | 1.85 | 9700 | 34800 | 35600 | 0.82 | 2.78 | 2.74 | 3.47 | 3.67 | 3.81 | 11760 |  | 37940 | 0.2 |  | 2.36 | 17.23 |  | 4.71
Live | AMERICAN STANDARD | Platinum 18 | 1051098 | HRCU-A-CB | 4A6V8036A1 |  | 4TXCB004DS3 | S9V2B060U4PSB+RP | 12.5 | 18 | 10 | FALSE | Singlezone Ducted, Centrally Ducted | TRUE | 63 | 78 | 64 | N/A | [6 empty] | 02/02/22 | Ingersoll Rand | 8200 | 32000 | 32400 | 0.5 | 2.24 | 2.6 | 4.81 | 4.19 | 3.65 | 16370 | 26000 | 26300 | 1.9 | 2.24 | 3.43 | 2.53 | 3.4 | 2.25 | 17340 |  | 20640 | 2.72 |  | 3.26 | 1.87 |  | 1.86 | 9700 | 34800 | 35700 | 0.86 | 2.78 | 2.74 | 3.31 | 3.67 | 3.82 | 11760 |  | 38040 | 0.13 |  | 2.31 | 26.51 |  | 4.83
Live | AMERICAN STANDARD | Platinum 18 | 10510957 | HRCU-A-CB | 4A6V8024A1 |  | 4TXCB004DS3 | S9V2B060U3PSB+RP | 12.5 | 18 | 10 | FALSE | Singlezone Ducted, Centrally Ducted | TRUE | 61 | 76 | 62 | N/A | [6 empty] | 02/02/22 | Ingersoll Rand | 7800 | 20600 | 20800 | 0.54 | 2.4 | 1.6 | 4.23 | 2.52 | 3.81 | 11320 | 16700 | 16800 | 1.23 | 2.4 | 2.05 | 2.7 | 2.04 | 2.4 | 10970 |  | 12860 | 1.64 |  | 1.94 | 1.96 |  | 1.94 | 7900 | 24000 | 24400 | 0.79 | 1.92 | 1.9 | 2.93 | 3.66 | 3.76 | 9520 |  | 25960 | 0.16 |  | 1.46 | 17.44 |  | 5.21
Live | AMERICAN STANDARD | Platinum 18 | 10510955 | HRCU-A-CB | 4A6V8024A1 |  | 4TXCB004DS3 | S9V2B040U3PSB+RP | 12.5 | 18 | 10 | FALSE | Singlezone Ducted, Centrally Ducted | TRUE | 62 | 77 | 63 | N/A | [6 empty] | 02/02/22 | Ingersoll Rand | 7800 | 20600 | 20800 | 0.55 | 2.42 | 1.6 | 4.16 | 2.49 | 3.81 | 11430 | 16800 | 16900 | 1.24 | 2.42 | 2.05 | 2.7 | 2.03 | 2.42 | 11116 |  | 13020 | 1.64 |  | 1.94 | 1.99 |  | 1.97 | 7900 | 24000 | 24400 | 0.79 | 1.92 | 1.9 | 2.93 | 3.66 | 3.76 | 9520 |  | 26120 | 0.19 |  | 1.47 | 14.68 |  | 5.21
Live | AMERICAN STANDARD | Platinum 18 | 10510956 | HRCU-A-CB | 4A6V8024A1 |  | 4TXCB004DS3 | S9V2B040D3PSB+RP | 12.5 | 18 | 10 | FALSE | Singlezone Ducted, Centrally Ducted | TRUE | 62 | 76 | 61 | N/A | [6 empty] | 02/02/22 | Ingersoll Rand | 7800 | 20600 | 20500 | 0.53 | 2.42 | 1.55 | 4.31 | 2.49 | 3.88 | 11320 | 16700 | 16700 | 1.25 | 2.42 | 2.02 | 2.65 | 2.02 | 2.42 | 10970 |  | 12760 | 1.68 |  | 1.94 | 1.91 |  | 1.93 | 7700 | 23400 | 23400 | 0.81 | 1.87 | 1.87 | 2.79 | 3.67 | 3.67 | 9320 |  | 24860 | 0.17 |  | 1.51 | 16.07 |  | 4.82
Live | AMERICAN STANDARD | Platinum 18 | 10510953 | HRCU-A-CB | 4A6V8024A1 |  | 4TXCB004DS3 | S9V2B060D3PSB+RP | 12.5 | 18 | 10 | FALSE | Singlezone Ducted, Centrally Ducted | TRUE | 62 | 76 | 62 | N/A | [6 empty] | 02/02/22 | Ingersoll Rand | 7800 | 20400 | 20500 | 0.54 | 2.38 | 1.59 | 4.23 | 2.51 | 3.78 | 11210 | 16500 | 16600 | 1.26 | 2.38 | 2.05 | 2.61 | 2.03 | 2.37 | 10870 |  | 12760 | 1.68 |  | 1.96 | 1.9 |  | 1.91 | 7700 | 23000 | 23400 | 0.79 | 1.84 | 1.82 | 2.86 | 3.66 | 3.77 | 9320 |  | 24960 | 0.17 |  | 1.47 | 16.07 |  | 4.98
Live | AMERICAN STANDARD | Platinum 18 | 10510954 | HRCU-A-CB | 4A6V8024A1 |  | 4TXCB004DS3 | S9V2B080D3PSB+RP | 12.5 | 18 | 10 | FALSE | Singlezone Ducted, Centrally Ducted | TRUE | 61 | 76 | 62 | N/A | [6 empty] | 02/02/22 | Ingersoll Rand | 7700 | 20400 | 20500 | 0.53 | 2.38 | 1.58 | 4.26 | 2.51 | 3.8 | 11210 | 16500 | 16600 | 1.25 | 2.38 | 2.04 | 2.63 | 2.03 | 2.38 | 10830 |  | 12660 | 1.68 |  | 1.96 | 1.89 |  | 1.89 | 7800 | 23200 | 23500 | 0.81 | 1.86 | 1.84 | 2.82 | 3.66 | 3.74 | 9420 |  | 24960 | 0.14 |  | 1.48 | 19.72 |  | 4.94
Live | AMERICAN STANDARD | Platinum 18 | 10510952 | HRCU-A-CB | 4A6V8024A1 |  | 4TXCB004DS3 | S9V2B080U3PSB+RP | 12.5 | 18 | 10 | FALSE | Singlezone Ducted, Centrally Ducted | TRUE | 62 | 76 | 62 | N/A | [6 empty] | 02/02/22 | Ingersoll Rand | 7700 | 20600 | 20800 | 0.53 | 2.42 | 1.59 | 4.26 | 2.49 | 3.83 | 11430 | 16800 | 16900 | 1.23 | 2.42 | 2.04 | 2.72 | 2.03 | 2.43 | 11076 |  | 12960 | 1.64 |  | 1.94 | 1.98 |  | 1.96 | 7900 | 24000 | 24300 | 0.8 | 1.92 | 1.9 | 2.89 | 3.66 | 3.75 | 9620 |  | 26120 | 0.14 |  | 1.47 | 20.14 |  | 5.21
Live | AMERICAN STANDARD | Platinum 20 | 10510943 | HRCU-A-CB | 4A6V0060A1 |  | 4TXCD010DS3 | S9V2D120U5PSB+RP | 12.5 | 19.25 | 10 | FALSE | Singlezone Ducted, Centrally Ducted | TRUE | 73 | 78 | 76 | N/A | [6 empty] | 02/02/22 | Ingersoll Rand | 18800 | 53000 | 55000 | 1.21 | 2.12 | 4.47 | 4.55 | 7.33 | 3.61 | 33180 | 50000 | 51300 | 3.98 | 2.12 | 7.07 | 2.44 | 6.91 | 2.13 | 34314 |  | 40360 | 5.68 |  | 6.76 | 1.77 |  | 1.75 | 18600 | 55500 | 56700 | 1.28 | 4.44 | 4.38 | 4.26 | 3.66 | 3.79 | 21300 |  | 60760 | 0.62 |  | 3.77 | 10.07 |  | 4.72
Live | AMERICAN STANDARD | Platinum 20 | 1051094 | HRCU-A-CB | 4A6V0060A1 |  | 4TXCD010DS3 | S9V2C080U5PSB+RP | 12.25 | 19.25 | 9.6 | FALSE | Singlezone Ducted, Centrally Ducted | TRUE | 74 | 79 | 78 | N/A | [6 empty] | 02/02/22 | Ingersoll Rand | 18700 | 52000 | 55100 | 1.19 | 2.12 | 4.51 | 4.61 | 7.19 | 3.58 | 33620 | 50500 | 51800 | 4.02 | 2.12 | 7.17 | 2.45 | 6.98 | 2.12 | 34900 |  | 41000 | 5.76 |  | 6.86 | 1.78 |  | 1.75 | 18700 | 54500 | 55700 | 1.27 | 4.45 | 4.38 | 4.32 | 3.59 | 3.73 | 21230 |  | 60800 | 0.6 |  | 3.78 | 10.37 |  | 4.71
Live | AMERICAN STANDARD | Platinum 20 | 10510927 | HRCU-A-CB | 4A6V0048A1 |  | 4TXCD010DS3 | S9V2C100U4PSB+RP | 12.25 | 19 | 10 | FALSE | Singlezone Ducted, Centrally Ducted | TRUE | 64 | 77 | 66 | N/A | [6 empty] | 02/02/22 | Ingersoll Rand | 12300 | 43000 | 44200 | 0.78 | 2.28 | 3.54 | 4.62 | 5.53 | 3.66 | 22850 | 36400 | 36800 | 2.7 | 2.28 | 4.71 | 2.48 | 4.68 | 2.29 | 23950 |  | 28540 | 3.84 |  | 4.54 | 1.83 |  | 1.84 | 13200 | 47000 | 48000 | 1.01 | 3.84 | 3.78 | 3.83 | 3.59 | 3.72 | 15800 |  | 52000 | 0.36 |  | 3.24 | 12.86 |  | 4.7
Live | AMERICAN STANDARD | Platinum 20 | 10510937 | HRCU-A-CB | 4A6V0060A1 |  | 4TXCC009DS3 | S9V2C080U5PSB+RP | 12.5 | 19.25 | 10 | FALSE | Singlezone Ducted, Centrally Ducted | TRUE | 74 | 79 | 78 | N/A | [6 empty] | 02/02/22 | Ingersoll Rand | 18700 | 52500 | 55200 | 1.19 | 2.12 | 4.55 | 4.61 | 7.26 | 3.56 | 33620 | 50500 | 51800 | 4.03 | 2.12 | 7.19 | 2.44 | 6.98 | 2.11 | 34900 |  | 41000 | 5.76 |  | 6.88 | 1.78 |  | 1.75 | 18700 | 55500 | 56700 | 1.27 | 4.44 | 4.37 | 4.32 | 3.66 | 3.8 | 21230 |  | 60180 | 0.6 |  | 3.77 | 10.37 |  | 4.68
Live | AMERICAN STANDARD | Platinum 20 | 10510926 | HRCU-A-CB | 4A6V0048A1 |  | 4TXCD010DS3 | S9V2D120U5PSB+RP | 12.5 | 19.5 | 10 | FALSE | Singlezone Ducted, Centrally Ducted | TRUE | 64 | 77 | 65 | N/A | [6 empty] | 02/02/22 | Ingersoll Rand | 12300 | 43500 | 44200 | 0.77 | 2.32 | 3.51 | 4.68 | 5.5 | 3.69 | 22850 | 36400 | 36800 | 2.67 | 2.32 | 4.66 | 2.51 | 4.6 | 2.31 | 23950 |  | 28540 | 3.8 |  | 4.48 | 1.85 |  | 1.87 | 13200 | 48000 | 49000 | 1 | 3.84 | 3.79 | 3.87 | 3.66 | 3.79 | 15730 |  | 52020 | 0.35 |  | 3.22 | 13.17 |  | 4.73
Live | AMERICAN STANDARD | Platinum 20 | 10510925 | HRCU-A-CB | 4A6V0048A1 |  | 4TXCD010DS3 | S9V2C080U5PSB+RP | 12.5 | 19.5 | 10 | FALSE | Singlezone Ducted, Centrally Ducted | TRUE | 64 | 77 | 66 | N/A | [6 empty] | 02/02/22 | Ingersoll Rand | 12200 | 43000 | 44200 | 0.74 | 2.3 | 3.5 | 4.83 | 5.48 | 3.7 | 22850 | 36400 | 36800 | 2.66 | 2.3 | 4.67 | 2.52 | 4.64 | 2.31 | 23950 |  | 28540 | 3.8 |  | 4.5 | 1.85 |  | 1.86 | 13300 | 47000 | 48000 | 1 | 3.76 | 3.71 | 3.9 | 3.66 | 3.79 | 15900 |  | 52060 | 0.32 |  | 3.23 | 14.56 |  | 4.72
Live | AMERICAN STANDARD | Platinum 20 | 10510924 | HRCU-A-CB | 4A6V0048A1 |  | 4TXCD008DS3 | S9V2D120D5PSB+RP | 11.75 | 18 | 9.5 | FALSE | Singlezone Ducted, Centrally Ducted | TRUE | 66 | 78 | 66 | N/A | [6 empty] | 02/02/22 | Ingersoll Rand | 11700 | 41500 | 41600 | 0.77 | 2.22 | 3.49 | 4.45 | 5.48 | 3.49 | 22190 | 35000 | 35100 | 2.7 | 2.22 | 4.65 | 2.41 | 4.62 | 2.21 | 23338 |  | 27660 | 3.82 |  | 4.5 | 1.79 |  | 1.8 | 12000 | 44000 | 44400 | 1.01 | 3.74 | 3.72 | 3.48 | 3.45 | 3.5 | 14330 |  | 47880 | 0.37 |  | 3.22 | 11.35 |  | 4.36
Live | AMERICAN STANDARD | Platinum 20 | 10510922 | HRCU-A-CB | 4A6V0048A1 |  | 4TXCC007DS3 | S9V2C100D5PSB+RP | 11.75 | 18.5 | 9.6 | FALSE | Singlezone Ducted, Centrally Ducted | TRUE | 66 | 78 | 67 | N/A | [6 empty] | 02/02/22 | Ingersoll Rand | 11600 | 41500 | 41600 | 0.73 | 2.22 | 3.46 | 4.66 | 5.48 | 3.52 | 22300 | 35200 | 35300 | 2.68 | 2.22 | 4.65 | 2.44 | 4.65 | 2.22 | 23544 |  | 27820 | 3.84 |  | 4.5 | 1.8 |  | 1.81 | 12000 | 44500 | 44700 | 1.03 | 3.79 | 3.77 | 3.41 | 3.44 | 3.47 | 14260 |  | 47660 | 0.33 |  | 3.24 | 12.66 |  | 4.31
Live | AMERICAN STANDARD | Platinum 20 | 10510917 | HRCU-A-CB | 4A6V0048A1 |  | 4TXCB006DS3 | S9V2B080D4PSB+RP | 11.25 | 17.5 | 9.25 | FALSE | Singlezone Ducted, Centrally Ducted | TRUE | 67 | 79 | 67 | N/A | [6 empty] | 02/02/22 | Ingersoll Rand | 11800 | 41500 | 41900 | 0.79 | 2.14 | 3.64 | 4.38 | 5.68 | 3.37 | 22630 | 35400 | 35600 | 2.81 | 2.14 | 4.86 | 2.36 | 4.85 | 2.15 | 23850 |  | 28160 | 4 |  | 4.7 | 1.75 |  | 1.76 | 11900 | 43500 | 44100 | 1 | 3.87 | 3.83 | 3.49 | 3.29 | 3.37 | 14160 |  | 47580 | 0.41 |  | 3.29 | 10.12 |  | 4.24
Live | AMERICAN STANDARD | Platinum 20 | 10510921 | HRCU-A-CB | 4A6V0048A1 |  | 4TXCC007DS3 | S9V2C100U4PSB+RP | 12 | 19 | 10 | FALSE | Singlezone Ducted, Centrally Ducted | TRUE | 64 | 77 | 65 | N/A | [6 empty] | 02/02/22 | Ingersoll Rand | 12400 | 44500 | 45000 | 0.81 | 2.24 | 3.65 | 4.49 | 5.82 | 3.61 | 23180 | 37000 | 37400 | 2.83 | 2.24 | 4.89 | 2.4 | 4.84 | 2.24 | 24250 |  | 29000 | 4.02 |  | 4.72 | 1.77 |  | 1.8 | 13100 | 47000 | 48000 | 1.01 | 3.92 | 3.86 | 3.8 | 3.51 | 3.64 | 15700 |  | 50960 | 0.36 |  | 3.26 | 12.78 |  | 4.58
Live | AMERICAN STANDARD | Platinum 20 | 1051092 | HRCU-A-CB | 4A6V0048A1 |  | 4TXCC007DS3 | S9V2C080U5PSB+RP | 12.5 | 19.5 | 10 | FALSE | Singlezone Ducted, Centrally Ducted | TRUE | 63 | 77 | 65 | N/A | [6 empty] | 02/02/22 | Ingersoll Rand | 12400 | 44000 | 45100 | 0.8 | 2.22 | 3.7 | 4.54 | 5.81 | 3.57 | 23070 | 36600 | 37300 | 2.81 | 2.22 | 4.92 | 2.41 | 4.83 | 2.22 | 24110 |  | 28800 | 4 |  | 4.72 | 1.77 |  | 1.79 | 13000 | 46500 | 47600 | 1.01 | 3.72 | 3.66 | 3.77 | 3.66 | 3.81 | 15530 |  | 50620 | 0.31 |  | 3.17 | 14.68 |  | 4.68
Live | AMERICAN STANDARD | Platinum 20 | 10510923 | HRCU-A-CB | 4A6V0048A1 |  | 4TXCC009DS3 | S9V2C100U4PSB+RP | 12.5 | 19.25 | 10 | FALSE | Singlezone Ducted, Centrally Ducted | TRUE | 65 | 77 | 65 | N/A | [6 empty] | 02/02/22 | Ingersoll Rand | 12300 | 44000 | 44300 | 0.78 | 2.28 | 3.56 | 4.62 | 5.66 | 3.65 | 23070 | 36600 | 37000 | 2.72 | 2.28 | 4.74 | 2.49 | 4.7 | 2.29 | 24150 |  | 28840 | 3.86 |  | 4.56 | 1.83 |  | 1.85 | 13200 | 47500 | 48600 | 1.01 | 3.8 | 3.74 | 3.83 | 3.66 | 3.81 | 15800 |  | 51980 | 0.36 |  | 3.29 | 12.86 |  | 4.63
Live | AMERICAN STANDARD | Platinum 20 | 10510905 | HRCU-A-CB | 4A6V0036A1 |  | 4TXCC007DS3 | S9V2C100U4PSB+RP | 13.5 | 20.5 | 10.5 | FALSE | Singlezone Ducted, Centrally Ducted | TRUE | 61 | 76 | 61 | N/A | [6 empty] | 02/02/22 | Ingersoll Rand | 8500 | 33000 | 33300 | 0.53 | 2.42 | 2.4 | 4.7 | 4 | 4.07 | 16150 | 26400 | 26500 | 1.84 | 2.42 | 3.2 | 2.57 | 3.2 | 2.43 | 16994 |  | 20360 | 2.6 |  | 3.08 | 1.92 |  | 1.94 | 9900 | 36600 | 37000 | 0.83 | 2.71 | 2.69 | 3.5 | 3.96 | 4.03 | 11960 |  | 39440 | 0.2 |  | 2.27 | 17.53 |  | 5.09
Live | AMERICAN STANDARD | Platinum 20 | 10510904 | HRCU-A-CB | 4A6V0036A1 |  | 4TXCC005DS3 | S9V2C100D4PSB+RP | 12.5 | 18.75 | 9.6 | FALSE | Singlezone Ducted, Centrally Ducted | TRUE | 62 | 77 | 63 | N/A | [6 empty] | 02/02/22 | Ingersoll Rand | 8300 | 31600 | 32000 | 0.55 | 2.2 | 2.54 | 4.42 | 4.21 | 3.69 | 15820 | 25600 | 25900 | 1.96 | 2.2 | 3.44 | 2.37 | 3.41 | 2.21 | 16688 |  | 20000 | 2.78 |  | 3.3 | 1.76 |  | 1.78 | 9300 | 34000 | 34700 | 0.83 | 2.72 | 2.68 | 3.28 | 3.66 | 3.79 | 11360 |  | 36880 | 0.23 |  | 2.25 | 14.48 |  | 4.8
Live | AMERICAN STANDARD | Platinum 20 | 10510903 | HRCU-A-CB | 4A6V0036A1 |  | 4TXCC005DS3 | S9V2C100U4PSB+RP | 13 | 20 | 10.5 | FALSE | Singlezone Ducted, Centrally Ducted | TRUE | 62 | 77 | 63 | N/A | [6 empty] | 02/02/22 | Ingersoll Rand | 8500 | 32200 | 32600 | 0.53 | 2.32 | 2.53 | 4.7 | 4.07 | 3.78 | 16260 | 26000 | 26300 | 1.87 | 2.32 | 3.33 | 2.55 | 3.28 | 2.31 | 17094 |  | 20400 | 2.66 |  | 3.18 | 1.88 |  | 1.88 | 9500 | 35200 | 36000 | 0.82 | 2.71 | 2.67 | 3.4 | 3.81 | 3.95 | 11490 |  | 38340 | 0.21 |  | 2.25 | 16.04 |  | 4.99
Live | AMERICAN STANDARD | Platinum 20 | 10510902 | HRCU-A-CB | 4A6V0036A1 |  | 4TXCB006DS3 | S9V2B080U4PSB+RP | 13 | 20.25 | 10 | FALSE | Singlezone Ducted, Centrally Ducted | TRUE | 61 | 77 | 62 | N/A | [6 empty] | 02/02/22 | Ingersoll Rand | 8500 | 33200 | 33500 | 0.53 | 2.38 | 2.48 | 4.7 | 4.09 | 3.96 | 16370 | 26600 | 26800 | 1.88 | 2.38 | 3.29 | 2.55 | 3.28 | 2.39 | 17194 |  | 20660 | 2.68 |  | 3.18 | 1.88 |  | 1.9 | 9900 | 36400 | 37000 | 0.82 | 2.8 | 2.77 | 3.54 | 3.81 | 3.91 | 11960 |  | 39600 | 0.2 |  | 2.33 | 17.53 |  | 4.98
Live | AMERICAN STANDARD | Platinum 20 | 10510916 | HRCU-A-CB | 4A6V0048A1 |  | 4TXCB006DS3 | S9V2B080U4PSB+RP | 11.75 | 18.75 | 9.6 | FALSE | Singlezone Ducted, Centrally Ducted | TRUE | 64 | 77 | 66 | N/A | [6 empty] | 02/02/22 | Ingersoll Rand | 12500 | 44000 | 45400 | 0.82 | 2.18 | 3.77 | 4.47 | 5.92 | 3.53 | 23400 | 37200 | 37700 | 2.9 | 2.18 | 5.05 | 2.36 | 5 | 2.19 | 24456 |  | 29200 | 4.14 |  | 4.86 | 1.73 |  | 1.76 | 13000 | 46500 | 47500 | 1 | 3.96 | 3.9 | 3.81 | 3.44 | 3.57 | 15530 |  | 50520 | 0.38 |  | 3.35 | 11.98 |  | 4.42
Live | AMERICAN STANDARD | Platinum 20 | 10510901 | HRCU-A-CB | 4A6V0036A1 |  | 4TXCB006DS3 | S9V2B060U3PSB+RP | 13 | 20.5 | 10 | FALSE | Singlezone Ducted, Centrally Ducted | TRUE | 61 | 76 | 61 | N/A | [6 empty] | 02/02/22 | Ingersoll Rand | 8500 | 33200 | 33500 | 0.53 | 2.36 | 2.49 | 4.7 | 4.12 | 3.94 | 16260 | 26400 | 26700 | 1.88 | 2.36 | 3.31 | 2.53 | 3.28 | 2.36 | 17034 |  | 20460 | 2.68 |  | 3.18 | 1.86 |  | 1.89 | 9900 | 36200 | 37000 | 0.81 | 2.78 | 2.74 | 3.58 | 3.82 | 3.96 | 11890 |  | 39340 | 0.19 |  | 2.28 | 18.34 |  | 5.06
Live | AMERICAN STANDARD | Platinum 20 | 10510919 | HRCU-A-CB | 4A6V0048A1 |  | 4TXCC007DS3 | S9V2C100D4PSB+RP | 11.5 | 17.5 | 9.5 | FALSE | Singlezone Ducted, Centrally Ducted | TRUE | 66 | 78 | 67 | N/A | [6 empty] | 02/02/22 | Ingersoll Rand | 11800 | 41500 | 41700 | 0.79 | 2.2 | 3.54 | 4.38 | 5.53 | 3.45 | 22410 | 35200 | 35400 | 2.74 | 2.2 | 4.71 | 2.4 | 4.69 | 2.2 | 23644 |  | 27920 | 3.88 |  | 4.56 | 1.79 |  | 1.79 | 11900 | 44000 | 44500 | 1.02 | 3.83 | 3.8 | 3.42 | 3.37 | 3.43 | 14160 |  | 48040 | 0.4 |  | 3.25 | 10.37 |  | 4.33
Live | AMERICAN STANDARD | Platinum 20 | 105109 | HRCU-A-CB | 4A6V0036A1 |  | 4TXCB006DS3 | S9V2B060U4PSB+RP | 13 | 21 | 10.5 | FALSE | Singlezone Ducted, Centrally Ducted | TRUE | 60 | 76 | 61 | N/A | [6 empty] | 02/02/22 | Ingersoll Rand | 8400 | 33200 | 33400 | 0.49 | 2.4 | 2.44 | 5.02 | 4.05 | 4.01 | 16040 | 26400 | 26600 | 1.84 | 2.4 | 3.26 | 2.55 | 3.22 | 2.39 | 16934 |  | 20360 | 2.64 |  | 3.14 | 1.88 |  | 1.9 | 9900 | 36600 | 37100 | 0.86 | 2.82 | 2.79 | 3.37 | 3.8 | 3.9 | 12060 |  | 39540 | 0.12 |  | 2.3 | 29.45 |  | 5.04
Live | AMERICAN STANDARD | Platinum 20 | 10510899 | HRCU-A-CB | 4A6V0036A1 |  | 4TXCB006DS3 | S9V2B040U3PSB+RP | 13 | 20.25 | 10 | FALSE | Singlezone Ducted, Centrally Ducted | TRUE | 61 | 76 | 61 | N/A | [6 empty] | 02/02/22 | Ingersoll Rand | 8500 | 33200 | 33500 | 0.54 | 2.38 | 2.49 | 4.61 | 4.09 | 3.94 | 16260 | 26400 | 26700 | 1.88 | 2.38 | 3.3 | 2.53 | 3.25 | 2.37 | 17034 |  | 20460 | 2.68 |  | 3.18 | 1.86 |  | 1.89 | 9900 | 36200 | 37000 | 0.82 | 2.78 | 2.74 | 3.54 | 3.82 | 3.96 | 11960 |  | 39340 | 0.2 |  | 2.29 | 17.53 |  | 5.03
Live | AMERICAN STANDARD | Platinum 20 | 10510898 | HRCU-A-CB | 4A6V0036A1 |  | 4TXCB006DS3 | S9V2B080U3PSB+RP | 13 | 20.5 | 10 | FALSE | Singlezone Ducted, Centrally Ducted | TRUE | 61 | 77 | 62 | N/A | [6 empty] | 02/02/22 | Ingersoll Rand | 8500 | 33200 | 33500 | 0.52 | 2.38 | 2.49 | 4.79 | 4.09 | 3.94 | 16370 | 26600 | 26800 | 1.88 | 2.38 | 3.31 | 2.55 | 3.28 | 2.37 | 17234 |  | 20700 | 2.68 |  | 3.18 | 1.88 |  | 1.91 | 9900 | 36400 | 37100 | 0.81 | 2.8 | 2.76 | 3.58 | 3.81 | 3.94 | 11890 |  | 39700 | 0.17 |  | 2.33 | 20.5 |  | 4.99
Live | AMERICAN STANDARD | Platinum 20 | 10510896 | HRCU-A-CB | 4A6V0036A1 |  | 4TXCB004DS3 | S9V2B080D3PSB+RP | 12.5 | 19 | 9.6 | FALSE | Singlezone Ducted, Centrally Ducted | TRUE | 62 | 77 | 63 | N/A | [6 empty] | 02/02/22 | Ingersoll Rand | 8300 | 31600 | 32200 | 0.55 | 2.18 | 2.65 | 4.42 | 4.25 | 3.56 | 15930 | 25400 | 25900 | 1.98 | 2.18 | 3.49 | 2.36 | 3.41 | 2.17 | 16728 |  | 20040 | 2.82 |  | 3.36 | 1.74 |  | 1.75 | 9200 | 33600 | 34400 | 0.81 | 2.69 | 2.64 | 3.33 | 3.66 | 3.82 | 11190 |  | 36580 | 0.21 |  | 2.28 | 15.62 |  | 4.7
Live | AMERICAN STANDARD | Platinum 20 | 10510897 | HRCU-A-CB | 4A6V0036A1 |  | 4TXCB004DS3 | S9V2B080D4PSB+RP | 12.5 | 18.75 | 9.6 | FALSE | Singlezone Ducted, Centrally Ducted | TRUE | 62 | 77 | 64 | N/A | [6 empty] | 02/02/22 | Ingersoll Rand | 8300 | 31400 | 32200 | 0.56 | 2.16 | 2.67 | 4.34 | 4.26 | 3.53 | 16040 | 25400 | 25900 | 1.99 | 2.16 | 3.52 | 2.36 | 3.45 | 2.16 | 16894 |  | 20140 | 2.82 |  | 3.36 | 1.76 |  | 1.76 | 9200 | 33400 | 34200 | 0.82 | 2.67 | 2.63 | 3.29 | 3.67 | 3.81 | 11090 |  | 36440 | 0.22 |  | 2.26 | 14.77 |  | 4.73
Live | AMERICAN STANDARD | Platinum 20 | 10510894 | HRCU-A-CB | 4A6V0036A1 |  | 4TXCB004DS3 | S9V2B040D3PSB+RP | 12.5 | 18.5 | 9.6 | FALSE | Singlezone Ducted, Centrally Ducted | TRUE | 62 | 77 | 63 | N/A | [6 empty] | 02/02/22 | Ingersoll Rand | 8300 | 31600 | 32100 | 0.57 | 2.16 | 2.65 | 4.27 | 4.29 | 3.55 | 16040 | 25400 | 25900 | 1.99 | 2.16 | 3.5 | 2.36 | 3.45 | 2.17 | 16828 |  | 20140 | 2.82 |  | 3.34 | 1.75 |  | 1.77 | 9200 | 33400 | 34200 | 0.82 | 2.67 | 2.63 | 3.29 | 3.67 | 3.81 | 11260 |  | 36440 | 0.23 |  | 2.26 | 14.35 |  | 4.73
Live | AMERICAN STANDARD | Platinum 20 | 10510895 | HRCU-A-CB | 4A6V0036A1 |  | 4TXCB004DS3 | S9V2B060U3PSB+RP | 12.75 | 20 | 10.5 | FALSE | Singlezone Ducted, Centrally Ducted | TRUE | 62 | 77 | 63 | N/A | [6 empty] | 02/02/22 | Ingersoll Rand | 8400 | 32400 | 32800 | 0.53 | 2.28 | 2.59 | 4.64 | 4.16 | 3.71 | 16370 | 26200 | 26500 | 1.9 | 2.28 | 3.4 | 2.53 | 3.37 | 2.28 | 17300 |  | 20640 | 2.7 |  | 3.24 | 1.88 |  | 1.87 | 9600 | 35200 | 36000 | 0.8 | 2.76 | 2.72 | 3.52 | 3.74 | 3.88 | 11490 |  | 38240 | 0.21 |  | 2.29 | 16.04 |  | 4.89
Live | AMERICAN STANDARD | Platinum 20 | 10510893 | HRCU-A-CB | 4A6V0036A1 |  | 4TXCB004DS3 | S9V2B080U4PSB+RP | 12.75 | 19.75 | 10 | FALSE | Singlezone Ducted, Centrally Ducted | TRUE | 62 | 77 | 62 | N/A | [6 empty] | 02/02/22 | Ingersoll Rand | 8500 | 32400 | 32800 | 0.54 | 2.26 | 2.6 | 4.61 | 4.2 | 3.7 | 16260 | 26000 | 26300 | 1.91 | 2.26 | 3.41 | 2.49 | 3.37 | 2.26 | 17094 |  | 20400 | 2.72 |  | 3.26 | 1.84 |  | 1.83 | 9500 | 35200 | 36100 | 0.81 | 2.76 | 2.71 | 3.44 | 3.74 | 3.9 | 11490 |  | 38340 | 0.22 |  | 2.29 | 15.31 |  | 4.91
Live | AMERICAN STANDARD | Platinum 20 | 10510892 | HRCU-A-CB | 4A6V0036A1 |  | 4TXCB004DS3 | S9V2B080U3PSB+RP | 12.75 | 20 | 10 | FALSE | Singlezone Ducted, Centrally Ducted | TRUE | 62 | 77 | 63 | N/A | [6 empty] | 02/02/22 | Ingersoll Rand | 8500 | 32200 | 32800 | 0.53 | 2.26 | 2.63 | 4.7 | 4.18 | 3.66 | 16370 | 26000 | 26500 | 1.91 | 2.26 | 3.45 | 2.51 | 3.37 | 2.25 | 17234 |  | 20540 | 2.72 |  | 3.28 | 1.86 |  | 1.84 | 9500 | 34800 | 35600 | 0.8 | 2.73 | 2.68 | 3.48 | 3.74 | 3.89 | 11390 |  | 38040 | 0.21 |  | 2.26 | 15.9 |  | 4.93
Live | AMERICAN STANDARD | Platinum 20 | 10510891 | HRCU-A-CB | 4A6V0036A1 |  | 4TXCB004DS3 | S9V2B060U4PSB+RP | 13 | 20.5 | 10.5 | FALSE | Singlezone Ducted, Centrally Ducted | TRUE | 62 | 77 | 63 | N/A | [6 empty] | 02/02/22 | Ingersoll Rand | 8300 | 32200 | 32700 | 0.5 | 2.28 | 2.56 | 4.86 | 4.14 | 3.74 | 16150 | 26000 | 26300 | 1.87 | 2.28 | 3.38 | 2.53 | 3.34 | 2.28 | 17094 |  | 20400 | 2.68 |  | 3.22 | 1.87 |  | 1.86 | 9500 | 35200 | 36100 | 0.84 | 2.71 | 2.66 | 3.31 | 3.81 | 3.98 | 11490 |  | 38340 | 0.15 |  | 2.24 | 22.45 |  | 5.02
Live | AMERICAN STANDARD | Platinum 20 | 1051089 | HRCU-A-CB | 4A6V0036A1 |  | 4TXCB004DS3 | S9V2B060D3PSB+RP | 12.5 | 18.75 | 9.6 | FALSE | Singlezone Ducted, Centrally Ducted | TRUE | 62 | 77 | 63 | N/A | [6 empty] | 02/02/22 | Ingersoll Rand | 8300 | 31600 | 32100 | 0.56 | 2.16 | 2.66 | 4.34 | 4.29 | 3.54 | 15930 | 25400 | 25900 | 1.99 | 2.16 | 3.51 | 2.35 | 3.45 | 2.16 | 16788 |  | 20040 | 2.82 |  | 3.36 | 1.74 |  | 1.75 | 9200 | 33400 | 34200 | 0.81 | 2.67 | 2.63 | 3.33 | 3.67 | 3.81 | 11260 |  | 36440 | 0.22 |  | 2.26 | 15 |  | 4.73
Live | AMERICAN STANDARD | Platinum 20 | 10510866 | HRCU-A-CB | 4A6V0024A1 |  | 4TXCB004DS3 | S9V2B040U3PSB+RP | 13.5 | 18.75 | 10 | FALSE | Singlezone Ducted, Centrally Ducted | TRUE | 62 | 77 | 63 | N/A | [6 empty] | 02/02/22 | Ingersoll Rand | 7800 | 20600 | 20800 | 0.55 | 2.42 | 1.6 | 4.16 | 2.49 | 3.81 | 11430 | 16800 | 16900 | 1.24 | 2.42 | 2.05 | 2.7 | 2.03 | 2.42 | 11116 |  | 13020 | 1.64 |  | 1.94 | 1.99 |  | 1.97 | 7900 | 24000 | 24400 | 0.79 | 1.78 | 1.76 | 2.93 | 3.95 | 4.06 | 9520 |  | 26120 | 0.19 |  | 1.47 | 14.68 |  | 5.21
Live | AMERICAN STANDARD | Platinum 20 | 10510889 | HRCU-A-CB | 4A6V0036A1 |  | 4TXCB004DS3 | S9V2B040U3PSB+RP | 12.75 | 19.75 | 10 | FALSE | Singlezone Ducted, Centrally Ducted | TRUE | 62 | 77 | 63 | N/A | [6 empty] | 02/02/22 | Ingersoll Rand | 8500 | 32400 | 32700 | 0.54 | 2.28 | 2.58 | 4.61 | 4.16 | 3.71 | 16370 | 26200 | 26500 | 1.9 | 2.28 | 3.4 | 2.53 | 3.37 | 2.28 | 17300 |  | 20600 | 2.72 |  | 3.24 | 1.86 |  | 1.86 | 9500 | 35200 | 36000 | 0.82 | 2.76 | 2.72 | 3.4 | 3.74 | 3.88 | 11490 |  | 38240 | 0.21 |  | 2.29 | 16.04 |  | 4.89
Live | AMERICAN STANDARD | Platinum 20 | 10510865 | HRCU-A-CB | 4A6V0024A1 |  | 4TXCB004DS3 | S9V2B060D3PSB+RP | 13 | 18.25 | 9.6 | FALSE | Singlezone Ducted, Centrally Ducted | TRUE | 62 | 76 | 62 | N/A | [6 empty] | 02/02/22 | Ingersoll Rand | 7800 | 20400 | 20500 | 0.54 | 2.38 | 1.59 | 4.23 | 2.51 | 3.78 | 11210 | 16500 | 16600 | 1.26 | 2.38 | 2.05 | 2.61 | 2.03 | 2.37 | 10870 |  | 12760 | 1.68 |  | 1.96 | 1.9 |  | 1.91 | 7700 | 23000 | 23400 | 0.79 | 1.77 | 1.75 | 2.86 | 3.81 | 3.92 | 9320 |  | 24960 | 0.17 |  | 1.46 | 16.07 |  | 5.01
Live | AMERICAN STANDARD | Platinum 20 | 10510864 | HRCU-A-CB | 4A6V0024A1 |  | 4TXCB004DS3 | S9V2B080D3PSB+RP | 13 | 18.5 | 9.6 | FALSE | Singlezone Ducted, Centrally Ducted | TRUE | 61 | 76 | 62 | N/A | [6 empty] | 02/02/22 | Ingersoll Rand | 7700 | 20400 | 20500 | 0.53 | 2.38 | 1.58 | 4.26 | 2.51 | 3.8 | 11210 | 16500 | 16600 | 1.25 | 2.38 | 2.04 | 2.63 | 2.03 | 2.38 | 10830 |  | 12660 | 1.68 |  | 1.96 | 1.89 |  | 1.89 | 7800 | 23200 | 23500 | 0.81 | 1.78 | 1.77 | 2.82 | 3.82 | 3.89 | 9420 |  | 24960 | 0.14 |  | 1.47 | 19.72 |  | 4.98
Live | AMERICAN STANDARD | Platinum 20 | 10510863 | HRCU-A-CB | 4A6V0024A1 |  | 4TXCB004DS3 | S9V2B060U3PSB+RP | 13.5 | 19.25 | 10 | FALSE | Singlezone Ducted, Centrally Ducted | TRUE | 61 | 76 | 62 | N/A | [6 empty] | 02/02/22 | Ingersoll Rand | 7800 | 20600 | 20800 | 0.54 | 2.4 | 1.6 | 4.23 | 2.52 | 3.81 | 11320 | 16700 | 16800 | 1.23 | 2.4 | 2.05 | 2.7 | 2.04 | 2.4 | 10970 |  | 12860 | 1.64 |  | 1.94 | 1.96 |  | 1.94 | 7900 | 24000 | 24400 | 0.79 | 1.78 | 1.76 | 2.93 | 3.95 | 4.06 | 9520 |  | 25960 | 0.16 |  | 1.46 | 17.44 |  | 5.21
Live | AMERICAN STANDARD | Platinum 20 | 10510861 | HRCU-A-CB | 4A6V0024A1 |  | 4TXCB004DS3 | S9V2B040D3PSB+RP | 13 | 18 | 9.6 | FALSE | Singlezone Ducted, Centrally Ducted | TRUE | 62 | 76 | 61 | N/A | [6 empty] | 02/02/22 | Ingersoll Rand | 7800 | 20600 | 20500 | 0.53 | 2.42 | 1.55 | 4.31 | 2.49 | 3.88 | 11320 | 16700 | 16700 | 1.25 | 2.42 | 2.02 | 2.65 | 2.02 | 2.42 | 10970 |  | 12760 | 1.68 |  | 1.94 | 1.91 |  | 1.93 | 7700 | 23200 | 23200 | 0.81 | 1.78 | 1.78 | 2.79 | 3.82 | 3.82 | 9320 |  | 24760 | 0.17 |  | 1.5 | 16.07 |  | 4.84
Live | AMERICAN STANDARD | Platinum 20 | 10510862 | HRCU-A-CB | 4A6V0024A1 |  | 4TXCB004DS3 | S9V2B080U3PSB+RP | 13.5 | 19.25 | 10 | FALSE | Singlezone Ducted, Centrally Ducted | TRUE | 62 | 76 | 62 | N/A | [6 empty] | 02/02/22 | Ingersoll Rand | 7700 | 20600 | 20800 | 0.53 | 2.42 | 1.59 | 4.26 | 2.49 | 3.83 | 11430 | 16800 | 16900 | 1.23 | 2.42 | 2.04 | 2.72 | 2.03 | 2.43 | 11076 |  | 12960 | 1.64 |  | 1.94 | 1.98 |  | 1.96 | 7900 | 24000 | 24300 | 0.8 | 1.78 | 1.76 | 2.89 | 3.95 | 4.05 | 9620 |  | 26120 | 0.14 |  | 1.47 | 20.14 |  | 5.21
Live | AMERICAN STANDARD | Platinum 18 | 10153474 | HRCU-A-CB | 4A6V8060A1 |  | TEM8A0D60V51+TDR | N/A | 12.2 | 18 | 10 | FALSE | Singlezone Ducted, Centrally Ducted | TRUE | 74 | 79 | 78 | N/A | [6 empty] | 02/02/22 | Ingersoll Rand | 18700 | 51500 | 54000 | 1.17 | 2.14 | 4.38 | 4.68 | 7.05 | 3.61 | 33400 | 49500 | 51100 | 3.91 | 2.14 | 6.98 | 2.5 | 6.78 | 2.15 | 34454 |  | 40400 | 5.58 |  | 6.66 | 1.81 |  | 1.78 | 17500 | 53000 | 54300 | 1.3 | 4.34 | 4.27 | 3.95 | 3.58 | 3.73 | 20100 |  | 57680 | 0.61 |  | 3.66 | 9.66 |  | 4.62
Live | AMERICAN STANDARD | Platinum 18 | 10153473 | HRCU-A-CB | 4A6V8060A1 |  | TEM8A0D48V41+TDR | N/A | 12.5 | 18 | 10 | FALSE | Singlezone Ducted, Centrally Ducted | TRUE | 74 | 79 | 77 | N/A | [6 empty] | 02/02/22 | Ingersoll Rand | 18700 | 52500 | 54300 | 1.17 | 2.2 | 4.31 | 4.68 | 6.99 | 3.69 | 33510 | 49500 | 51100 | 3.84 | 2.2 | 6.81 | 2.56 | 6.59 | 2.2 | 34554 |  | 40540 | 5.46 |  | 6.52 | 1.85 |  | 1.82 | 17800 | 53500 | 54800 | 1.29 | 4.28 | 4.21 | 4.04 | 3.66 | 3.81 | 20400 |  | 58340 | 0.62 |  | 3.64 | 9.64 |  | 4.7
Live | AMERICAN STANDARD | Platinum 18 | 10153471 | HRCU-A-CB | 4A6V8049A1 |  | TEM8A0D60V51+TDR | N/A | 12.1 | 18 | 10 | FALSE | Singlezone Ducted, Centrally Ducted | TRUE | 64 | 77 | 65 | N/A | [6 empty] | 02/02/22 | Ingersoll Rand | 12200 | 43000 | 43200 | 0.75 | 2.34 | 3.43 | 4.77 | 5.39 | 3.69 | 22520 | 35800 | 36200 | 2.57 | 2.34 | 4.52 | 2.57 | 4.48 | 2.35 | 23504 |  | 28040 | 3.64 |  | 4.32 | 1.89 |  | 1.9 | 12800 | 46000 | 47000 | 0.99 | 3.8 | 3.74 | 3.79 | 3.55 | 3.68 | 15130 |  | 49960 | 0.39 |  | 3.18 | 11.37 |  | 4.6
Live | AMERICAN STANDARD | Platinum 18 | 10153466 | HRCU-A-CB | 4A6V8048A1 |  | TEM8A0D60V51+TDR | N/A | 12.3 | 18 | 10 | FALSE | Singlezone Ducted, Centrally Ducted | TRUE | 65 | 77 | 65 | N/A | [6 empty] | 02/02/22 | Ingersoll Rand | 12200 | 43500 | 43900 | 0.76 | 2.38 | 3.42 | 4.7 | 5.36 | 3.76 | 22960 | 36400 | 36800 | 2.57 | 2.38 | 4.53 | 2.62 | 4.48 | 2.38 | 24050 |  | 28640 | 3.64 |  | 4.32 | 1.94 |  | 1.94 | 13500 | 46000 | 47000 | 1.01 | 3.74 | 3.68 | 3.92 | 3.6 | 3.74 | 15930 |  | 49960 | 0.38 |  | 3.14 | 12.29 |  | 4.66
Live | AMERICAN STANDARD | Platinum 18 | 1015347 | HRCU-A-CB | 4A6V8049A1 |  | TEM8A0D48V41+TDR | N/A | 12.3 | 18 | 10 | FALSE | Singlezone Ducted, Centrally Ducted | TRUE | 64 | 77 | 65 | N/A | [6 empty] | 02/02/22 | Ingersoll Rand | 12200 | 43000 | 43600 | 0.75 | 2.4 | 3.38 | 4.77 | 5.25 | 3.78 | 22630 | 36200 | 36600 | 2.55 | 2.4 | 4.48 | 2.6 | 4.42 | 2.39 | 23644 |  | 28240 | 3.62 |  | 4.3 | 1.91 |  | 1.92 | 12900 | 46500 | 47500 | 1 | 3.78 | 3.72 | 3.78 | 3.61 | 3.74 | 15330 |  | 50460 | 0.37 |  | 3.17 | 12.14 |  | 4.67
Live | AMERICAN STANDARD | Platinum 18 | 10153465 | HRCU-A-CB | 4A6V8048A1 |  | TEM8A0D48V41+TDR | N/A | 12.5 | 18 | 10 | FALSE | Singlezone Ducted, Centrally Ducted | TRUE | 64 | 77 | 65 | N/A | [6 empty] | 02/02/22 | Ingersoll Rand | 12100 | 44000 | 44400 | 0.76 | 2.42 | 3.38 | 4.67 | 5.33 | 3.85 | 22960 | 36600 | 37000 | 2.54 | 2.42 | 4.47 | 2.65 | 4.43 | 2.43 | 24050 |  | 28740 | 3.6 |  | 4.28 | 1.96 |  | 1.97 | 13700 | 46500 | 47500 | 1.01 | 3.72 | 3.66 | 3.98 | 3.66 | 3.8 | 16400 |  | 50980 | 0.36 |  | 3.18 | 13.35 |  | 4.7
Live | AMERICAN STANDARD | Platinum 18 | 10153472 | HRCU-A-CB | 4A6V8060A1 |  | TEM8A0C60V51+TDR | N/A | 12.5 | 18 | 9.6 | FALSE | Singlezone Ducted, Centrally Ducted | TRUE | 74 | 78 | 76 | N/A | [6 empty] | 02/02/22 | Ingersoll Rand | 18700 | 53000 | 54800 | 1.23 | 2.16 | 4.4 | 4.46 | 7.19 | 3.65 | 33400 | 50000 | 51600 | 3.96 | 2.16 | 7.03 | 2.47 | 6.78 | 2.15 | 34554 |  | 40700 | 5.62 |  | 6.7 | 1.8 |  | 1.78 | 18300 | 54500 | 55800 | 1.28 | 4.36 | 4.29 | 4.19 | 3.66 | 3.81 | 20900 |  | 59340 | 0.62 |  | 3.66 | 9.88 |  | 4.75
Live | AMERICAN STANDARD | Platinum 18 | 10153462 | HRCU-A-CB | 4A6V8048A1 |  | TEM8A0C42V41+TDR | N/A | 12.2 | 18 | 10 | FALSE | Singlezone Ducted, Centrally Ducted | TRUE | 64 | 77 | 66 | N/A | [6 empty] | 02/02/22 | Ingersoll Rand | 12100 | 43000 | 44300 | 0.82 | 2.18 | 3.78 | 4.32 | 5.78 | 3.43 | 22740 | 36000 | 36900 | 2.81 | 2.18 | 4.95 | 2.37 | 4.84 | 2.18 | 23850 |  | 28500 | 3.98 |  | 4.74 | 1.76 |  | 1.76 | 13600 | 45000 | 46000 | 1.01 | 3.69 | 3.63 | 3.95 | 3.57 | 3.71 | 16200 |  | 49120 | 0.35 |  | 3.1 | 13.57 |  | 4.64
Live | AMERICAN STANDARD | Platinum 18 | 10153457 | HRCU-A-CB | 4A6V8037A1 |  | TEM8A0B30V31+TDR | N/A | 12.5 | 18 | 9.75 | FALSE | Singlezone Ducted, Centrally Ducted | TRUE | 61 | 76 | 61 | N/A | [6 empty] | 02/02/22 | Ingersoll Rand | 8400 | 32600 | 32300 | 0.61 | 2.2 | 2.63 | 4.04 | 4.34 | 3.6 | 15820 | 26000 | 26000 | 1.99 | 2.2 | 3.46 | 2.33 | 3.46 | 2.2 | 16588 |  | 19960 | 2.8 |  | 3.32 | 1.74 |  | 1.76 | 9700 | 34000 | 34100 | 0.81 | 2.72 | 2.71 | 3.51 | 3.66 | 3.69 | 11590 |  | 36600 | 0.21 |  | 2.28 | 16.17 |  | 4.7
Live | AMERICAN STANDARD | Platinum 20 | 1015345 | HRCU-A-CB | 4A6V0060A1 |  | TEM8A0D60V51+TDR | N/A | 12.25 | 18.25 | 10 | FALSE | Singlezone Ducted, Centrally Ducted | TRUE | 74 | 79 | 78 | N/A | [6 empty] | 02/02/22 | Ingersoll Rand | 18700 | 51500 | 54000 | 1.17 | 2.14 | 4.38 | 4.68 | 7.05 | 3.61 | 33400 | 49500 | 51100 | 3.91 | 2.14 | 6.98 | 2.5 | 6.78 | 2.15 | 34454 |  | 40400 | 5.58 |  | 6.66 | 1.81 |  | 1.78 | 17500 | 53000 | 54300 | 1.3 | 4.33 | 4.26 | 3.95 | 3.59 | 3.74 | 20100 |  | 57680 | 0.61 |  | 3.66 | 9.66 |  | 4.62
Live | AMERICAN STANDARD | Platinum 18 | 10153451 | HRCU-A-CB | 4A6V8024A1 |  | TEM8A0B30V31+TDR | N/A | 12.5 | 18 | 9.6 | FALSE | Singlezone Ducted, Centrally Ducted | TRUE | 61 | 76 | 61 | N/A | [6 empty] | 02/02/22 | Ingersoll Rand | 7900 | 21000 | 21000 | 0.58 | 2.46 | 1.56 | 3.99 | 2.5 | 3.95 | 11320 | 17000 | 17000 | 1.28 | 2.46 | 2.03 | 2.59 | 2.03 | 2.45 | 10970 |  | 12920 | 1.7 |  | 1.96 | 1.89 |  | 1.93 | 8200 | 24400 | 24500 | 0.8 | 1.95 | 1.95 | 3 | 3.67 | 3.68 | 9820 |  | 26060 | 0.15 |  | 1.52 | 19.19 |  | 5.02
Live | AMERICAN STANDARD | Platinum 20 | 10153449 | HRCU-A-CB | 4A6V0060A1 |  | TEM8A0D48V41+TDR | N/A | 12.5 | 18.5 | 10 | FALSE | Singlezone Ducted, Centrally Ducted | TRUE | 74 | 79 | 77 | N/A | [6 empty] | 02/02/22 | Ingersoll Rand | 18700 | 52500 | 54300 | 1.17 | 2.2 | 4.31 | 4.68 | 6.99 | 3.69 | 33510 | 49500 | 51100 | 3.84 | 2.2 | 6.81 | 2.56 | 6.59 | 2.2 | 34554 |  | 40540 | 5.46 |  | 6.52 | 1.85 |  | 1.82 | 17800 | 53500 | 54800 | 1.29 | 4.28 | 4.21 | 4.04 | 3.66 | 3.81 | 20400 |  | 58340 | 0.62 |  | 3.64 | 9.64 |  | 4.7
Live | AMERICAN STANDARD | Platinum 20 | 10153448 | HRCU-A-CB | 4A6V0060A1 |  | TEM8A0C60V51+TDR | N/A | 12.5 | 19 | 9.6 | FALSE | Singlezone Ducted, Centrally Ducted | TRUE | 74 | 78 | 76 | N/A | [6 empty] | 02/02/22 | Ingersoll Rand | 18700 | 53000 | 54800 | 1.23 | 2.16 | 4.4 | 4.46 | 7.19 | 3.65 | 33400 | 50000 | 51600 | 3.96 | 2.16 | 7.03 | 2.47 | 6.78 | 2.15 | 34554 |  | 40700 | 5.62 |  | 6.7 | 1.8 |  | 1.78 | 18300 | 54500 | 55800 | 1.28 | 4.36 | 4.29 | 4.19 | 3.66 | 3.81 | 20900 |  | 59340 | 0.62 |  | 3.66 | 9.88 |  | 4.75
Live | AMERICAN STANDARD | Platinum 20 | 10153446 | HRCU-A-CB | 4A6V0048A1 |  | TEM8A0D48V41+TDR | N/A | 12.25 | 18.25 | 10 | FALSE | Singlezone Ducted, Centrally Ducted | TRUE | 64 | 77 | 65 | N/A | [6 empty] | 02/02/22 | Ingersoll Rand | 12200 | 43000 | 43600 | 0.75 | 2.4 | 3.38 | 4.77 | 5.25 | 3.78 | 22630 | 36200 | 36600 | 2.55 | 2.4 | 4.48 | 2.6 | 4.42 | 2.39 | 23644 |  | 28240 | 3.62 |  | 4.3 | 1.91 |  | 1.92 | 12900 | 46500 | 47500 | 1 | 3.8 | 3.74 | 3.78 | 3.59 | 3.72 | 15330 |  | 50460 | 0.37 |  | 3.18 | 12.14 |  | 4.65
Live | AMERICAN STANDARD | Platinum 20 | 10153447 | HRCU-A-CB | 4A6V0048A1 |  | TEM8A0D60V51+TDR | N/A | 12.2 | 18.25 | 10 | FALSE | Singlezone Ducted, Centrally Ducted | TRUE | 64 | 77 | 65 | N/A | [6 empty] | 02/02/22 | Ingersoll Rand | 12200 | 43000 | 43200 | 0.75 | 2.34 | 3.43 | 4.77 | 5.39 | 3.69 | 22520 | 35800 | 36200 | 2.57 | 2.34 | 4.52 | 2.57 | 4.48 | 2.35 | 23504 |  | 28040 | 3.64 |  | 4.32 | 1.89 |  | 1.9 | 12800 | 46000 | 47000 | 0.99 | 3.77 | 3.71 | 3.79 | 3.58 | 3.71 | 15130 |  | 49960 | 0.39 |  | 3.17 | 11.37 |  | 4.62
Live | AMERICAN STANDARD | Platinum 20 | 10153438 | HRCU-A-CB | 4A6V0036A1 |  | TEM8A0B30V31+TDR | N/A | 12.5 | 19.5 | 9.6 | FALSE | Singlezone Ducted, Centrally Ducted | TRUE | 62 | 77 | 61 | N/A | [6 empty] | 02/02/22 | Ingersoll Rand | 8400 | 32600 | 32300 | 0.61 | 2.22 | 2.63 | 4.04 | 4.3 | 3.6 | 16040 | 26200 | 26200 | 1.99 | 2.22 | 3.46 | 2.36 | 3.46 | 2.22 | 16894 |  | 20200 | 2.8 |  | 3.32 | 1.77 |  | 1.78 | 9700 | 34000 | 34100 | 0.81 | 2.72 | 2.71 | 3.51 | 3.66 | 3.69 | 11590 |  | 36600 | 0.21 |  | 2.28 | 16.17 |  | 4.7
Live | AMERICAN STANDARD | Platinum 20 | 10153436 | HRCU-A-CB | 4A6V0024A1 |  | TEM8A0B30V31+TDR | N/A | 13 | 18.75 | 9.6 | FALSE | Singlezone Ducted, Centrally Ducted | TRUE | 61 | 76 | 61 | N/A | [6 empty] | 02/02/22 | Ingersoll Rand | 7900 | 21000 | 21000 | 0.58 | 2.46 | 1.56 | 3.99 | 2.5 | 3.95 | 11320 | 17000 | 17000 | 1.28 | 2.46 | 2.03 | 2.59 | 2.03 | 2.45 | 10970 |  | 12920 | 1.7 |  | 1.96 | 1.89 |  | 1.93 | 8200 | 24400 | 24500 | 0.8 | 1.88 | 1.87 | 3 | 3.8 | 3.84 | 9820 |  | 26060 | 0.15 |  | 1.52 | 19.19 |  | 5.02
Live | TRANE | XV18 | 10153735 | HRCU-A-CB | 4TWV8049A1 |  | TEM8A0C60V51+TDR | N/A | 12.5 | 18 | 10 | TRUE | Singlezone Ducted, Centrally Ducted | TRUE | 63 | 76 | 64 | N/A | [6 empty] | 02/02/22 | Ingersoll Rand | 12200 | 43500 | 44000 | 0.78 | 2.34 | 3.47 | 4.58 | 5.45 | 3.72 | 22520 | 36200 | 36600 | 2.61 | 2.34 | 4.57 | 2.53 | 4.53 | 2.35 | 23504 |  | 28100 | 3.68 |  | 4.38 | 1.87 |  | 1.88 | 13300 | 47000 | 48000 | 1 | 3.76 | 3.7 | 3.9 | 3.66 | 3.8 | 15900 |  | 51480 | 0.34 |  | 3.19 | 13.71 |  | 4.73
Live | TRANE | XV18 | 10153734 | HRCU-A-CB | 4TWV8049A1 |  | TEM8A0C48V41+TDR | N/A | 12.5 | 18 | 10 | TRUE | Singlezone Ducted, Centrally Ducted | TRUE | 65 | 77 | 66 | N/A | [6 empty] | 02/02/22 | Ingersoll Rand | 11900 | 42000 | 42700 | 0.76 | 2.36 | 3.4 | 4.59 | 5.22 | 3.68 | 22410 | 35600 | 36000 | 2.56 | 2.36 | 4.48 | 2.57 | 4.42 | 2.36 | 23504 |  | 27980 | 3.62 |  | 4.28 | 1.9 |  | 1.92 | 13300 | 47500 | 48600 | 1 | 3.8 | 3.74 | 3.9 | 3.66 | 3.81 | 15900 |  | 51620 | 0.34 |  | 3.18 | 13.71 |  | 4.76
Live | TRANE | XV18 | 10153729 | HRCU-A-CB | 4TWV8048A1 |  | TEM8A0C60V51+TDR | N/A | 12.5 | 18 | 10 | TRUE | Singlezone Ducted, Centrally Ducted | TRUE | 63 | 76 | 64 | N/A | [6 empty] | 02/02/22 | Ingersoll Rand | 12100 | 44500 | 45200 | 0.78 | 2.4 | 3.48 | 4.55 | 5.43 | 3.81 | 22630 | 36800 | 37200 | 2.58 | 2.4 | 4.56 | 2.57 | 4.49 | 2.39 | 23744 |  | 28520 | 3.64 |  | 4.36 | 1.91 |  | 1.92 | 14000 | 47500 | 48600 | 1.01 | 3.8 | 3.74 | 4.06 | 3.66 | 3.81 | 16800 |  | 51620 | 0.35 |  | 3.15 | 14.07 |  | 4.8
Live | TRANE | XV18 | 10153728 | HRCU-A-CB | 4TWV8048A1 |  | TEM8A0C48V41+TDR | N/A | 12.5 | 18 | 10 | TRUE | Singlezone Ducted, Centrally Ducted | TRUE | 60 | 75 | 62 | N/A | [6 empty] | 02/02/22 | Ingersoll Rand | 11900 | 42500 | 43400 | 0.81 | 2.24 | 3.58 | 4.31 | 5.56 | 3.55 | 21310 | 34200 | 35100 | 2.62 | 2.24 | 4.61 | 2.38 | 4.47 | 2.23 | 21900 |  | 26460 | 3.68 |  | 4.4 | 1.74 |  | 1.76 | 13700 | 46500 | 47500 | 1.01 | 3.72 | 3.66 | 3.98 | 3.66 | 3.8 | 16400 |  | 50620 | 0.34 |  | 3.06 | 14.14 |  | 4.85
Live | TRANE | XV18 | 10153725 | HRCU-A-CB | 4TWV8037A1 |  | TEM8A0D48V41+TDR | N/A | 12.5 | 18 | 10 | TRUE | Singlezone Ducted, Centrally Ducted | TRUE | 62 | 76 | 62 | N/A | [6 empty] | 02/02/22 | Ingersoll Rand | 8400 | 31800 | 32200 | 0.51 | 2.48 | 2.29 | 4.83 | 3.76 | 4.12 | 15930 | 25800 | 26100 | 1.77 | 2.48 | 3.08 | 2.64 | 3.05 | 2.48 | 16688 |  | 20000 | 2.52 |  | 2.98 | 1.94 |  | 1.97 | 9700 | 35800 | 36600 | 0.81 | 2.86 | 2.82 | 3.51 | 3.67 | 3.8 | 11590 |  | 39300 | 0.21 |  | 2.22 | 16.17 |  | 5.19
Live | TRANE | XV18 | 10153724 | HRCU-A-CB | 4TWV8037A1 |  | TEM8A0C48V41+TDR | N/A | 12.5 | 18 | 10 | TRUE | Singlezone Ducted, Centrally Ducted | TRUE | 62 | 76 | 63 | N/A | [6 empty] | 02/02/22 | Ingersoll Rand | 8200 | 31000 | 31500 | 0.52 | 2.4 | 2.37 | 4.62 | 3.79 | 3.9 | 15600 | 25200 | 25600 | 1.78 | 2.4 | 3.12 | 2.57 | 3.08 | 2.4 | 16382 |  | 19700 | 2.52 |  | 2.98 | 1.91 |  | 1.94 | 9500 | 35600 | 36400 | 0.84 | 2.85 | 2.8 | 3.31 | 3.66 | 3.81 | 11490 |  | 38900 | 0.19 |  | 2.16 | 17.72 |  | 5.28
Live | TRANE | XV18 | 10153722 | HRCU-A-CB | 4TWV8037A1 |  | TEM8A0C42V41+TDR | N/A | 12.5 | 18 | 10 | TRUE | Singlezone Ducted, Centrally Ducted | TRUE | 61 | 76 | 61 | N/A | [6 empty] | 02/02/22 | Ingersoll Rand | 8300 | 31400 | 31600 | 0.52 | 2.32 | 2.44 | 4.68 | 3.97 | 3.8 | 15490 | 25200 | 25400 | 1.82 | 2.32 | 3.2 | 2.49 | 3.18 | 2.33 | 16182 |  | 19400 | 2.58 |  | 3.06 | 1.84 |  | 1.86 | 9900 | 35600 | 36300 | 0.83 | 2.85 | 2.81 | 3.5 | 3.66 | 3.79 | 11790 |  | 38480 | 0.2 |  | 2.21 | 17.28 |  | 5.1
Live | TRANE | XV18 | 10153718 | HRCU-A-CB | 4TWV8036A1 |  | TEM8A0D48V41+TDR | N/A | 12.5 | 18 | 10 | TRUE | Singlezone Ducted, Centrally Ducted | TRUE | 62 | 77 | 63 | N/A | [6 empty] | 02/02/22 | Ingersoll Rand | 8300 | 31600 | 32000 | 0.51 | 2.46 | 2.33 | 4.77 | 3.76 | 4.03 | 15930 | 25800 | 26100 | 1.78 | 2.46 | 3.11 | 2.62 | 3.07 | 2.46 | 16788 |  | 20100 | 2.52 |  | 3 | 1.95 |  | 1.96 | 9900 | 35400 | 36200 | 0.83 | 2.83 | 2.79 | 3.5 | 3.67 | 3.8 | 11790 |  | 38800 | 0.18 |  | 2.27 | 19.2 |  | 5.01
Live | TRANE | XV18 | 10153717 | HRCU-A-CB | 4TWV8036A1 |  | TEM8A0C48V41+TDR | N/A | 12.5 | 18 | 10 | TRUE | Singlezone Ducted, Centrally Ducted | TRUE | 64 | 77 | 64 | N/A | [6 empty] | 02/02/22 | Ingersoll Rand | 8000 | 31000 | 31300 | 0.52 | 2.42 | 2.34 | 4.51 | 3.75 | 3.92 | 15820 | 25400 | 25700 | 1.78 | 2.42 | 3.11 | 2.6 | 3.08 | 2.42 | 16788 |  | 20040 | 2.52 |  | 3 | 1.95 |  | 1.96 | 10100 | 36200 | 37000 | 0.85 | 2.9 | 2.85 | 3.48 | 3.66 | 3.8 | 12260 |  | 39340 | 0.13 |  | 2.25 | 27.64 |  | 5.12
Live | TRANE | XV18 | 10153714 | HRCU-A-CB | 4TWV8036A1 |  | TEM8A0C36V31+TDR | N/A | 12.5 | 18 | 10 | TRUE | Singlezone Ducted, Centrally Ducted | TRUE | 63 | 77 | 63 | N/A | [6 empty] | 02/02/22 | Ingersoll Rand | 8200 | 31600 | 31800 | 0.51 | 2.4 | 2.37 | 4.71 | 3.86 | 3.93 | 15930 | 25600 | 25800 | 1.8 | 2.4 | 3.16 | 2.59 | 3.13 | 2.39 | 16728 |  | 20040 | 2.56 |  | 3.02 | 1.92 |  | 1.94 | 10000 | 35200 | 35700 | 0.84 | 2.82 | 2.78 | 3.49 | 3.66 | 3.76 | 12060 |  | 38140 | 0.15 |  | 2.31 | 23.56 |  | 4.84
Live | TRANE | XV20i | 10153704 | HRCU-A-CB | 4TWV0048A1 |  | TEM8A0C60V51+TDR | N/A | 12.5 | 18 | 10 | TRUE | Singlezone Ducted, Centrally Ducted | TRUE | 63 | 76 | 64 | N/A | [6 empty] | 02/02/22 | Ingersoll Rand | 12200 | 43500 | 44000 | 0.78 | 2.34 | 3.47 | 4.58 | 5.45 | 3.72 | 22520 | 36200 | 36600 | 2.61 | 2.34 | 4.57 | 2.53 | 4.53 | 2.35 | 23504 |  | 28100 | 3.68 |  | 4.38 | 1.87 |  | 1.88 | 13300 | 47000 | 48000 | 1 | 3.76 | 3.7 | 3.9 | 3.66 | 3.8 | 15900 |  | 51480 | 0.34 |  | 3.19 | 13.71 |  | 4.73
Live | TRANE | XV18 | 10153716 | HRCU-A-CB | 4TWV8036A1 |  | TEM8A0C42V41+TDR | N/A | 12.5 | 18 | 10 | TRUE | Singlezone Ducted, Centrally Ducted | TRUE | 62 | 77 | 63 | N/A | [6 empty] | 02/02/22 | Ingersoll Rand | 8200 | 31600 | 31800 | 0.51 | 2.32 | 2.44 | 4.71 | 3.99 | 3.82 | 15820 | 25600 | 25800 | 1.84 | 2.32 | 3.25 | 2.52 | 3.23 | 2.33 | 16688 |  | 19940 | 2.62 |  | 3.12 | 1.87 |  | 1.87 | 10000 | 35400 | 35900 | 0.84 | 2.83 | 2.8 | 3.49 | 3.67 | 3.76 | 12060 |  | 38340 | 0.17 |  | 2.31 | 20.79 |  | 4.86
Live | TRANE | XV20i | 10153703 | HRCU-A-CB | 4TWV0048A1 |  | TEM8A0C48V41+TDR | N/A | 12.5 | 18 | 10 | TRUE | Singlezone Ducted, Centrally Ducted | TRUE | 65 | 77 | 66 | N/A | [6 empty] | 02/02/22 | Ingersoll Rand | 11900 | 42000 | 42700 | 0.76 | 2.36 | 3.4 | 4.59 | 5.22 | 3.68 | 22410 | 35600 | 36000 | 2.56 | 2.36 | 4.48 | 2.57 | 4.42 | 2.36 | 23504 |  | 27980 | 3.62 |  | 4.28 | 1.9 |  | 1.92 | 13300 | 47500 | 48600 | 1 | 3.8 | 3.74 | 3.9 | 3.66 | 3.81 | 15900 |  | 51620 | 0.34 |  | 3.18 | 13.71 |  | 4.76
Live | TRANE | XV20i | 101537 | HRCU-A-CB | 4TWV0036A1 |  | TEM8A0D48V41+TDR | N/A | 13 | 19.5 | 10 | TRUE | Singlezone Ducted, Centrally Ducted | TRUE | 62 | 76 | 62 | N/A | [6 empty] | 02/02/22 | Ingersoll Rand | 8400 | 31800 | 32200 | 0.51 | 2.48 | 2.29 | 4.83 | 3.76 | 4.12 | 15930 | 25800 | 26100 | 1.77 | 2.48 | 3.08 | 2.64 | 3.05 | 2.48 | 16688 |  | 20000 | 2.52 |  | 2.98 | 1.94 |  | 1.97 | 9700 | 35800 | 36600 | 0.81 | 2.75 | 2.71 | 3.51 | 3.82 | 3.96 | 11590 |  | 39300 | 0.21 |  | 2.22 | 16.17 |  | 5.19
Live | TRANE | XV20i | 10153698 | HRCU-A-CB | 4TWV0036A1 |  | TEM8A0C42V41+TDR | N/A | 13 | 20 | 10 | TRUE | Singlezone Ducted, Centrally Ducted | TRUE | 61 | 76 | 61 | N/A | [6 empty] | 02/02/22 | Ingersoll Rand | 8300 | 31400 | 31600 | 0.52 | 2.32 | 2.44 | 4.68 | 3.97 | 3.8 | 15490 | 25200 | 25400 | 1.82 | 2.32 | 3.2 | 2.49 | 3.18 | 2.33 | 16182 |  | 19400 | 2.58 |  | 3.06 | 1.84 |  | 1.86 | 9900 | 35600 | 36300 | 0.83 | 2.74 | 2.7 | 3.5 | 3.81 | 3.94 | 11790 |  | 38480 | 0.2 |  | 2.22 | 17.28 |  | 5.08
Live | TRANE | XV20i | 10153699 | HRCU-A-CB | 4TWV0036A1 |  | TEM8A0C48V41+TDR | N/A | 13 | 20 | 10 | TRUE | Singlezone Ducted, Centrally Ducted | TRUE | 62 | 76 | 63 | N/A | [6 empty] | 02/02/22 | Ingersoll Rand | 8200 | 31000 | 31500 | 0.52 | 2.4 | 2.37 | 4.62 | 3.79 | 3.9 | 15600 | 25200 | 25600 | 1.78 | 2.4 | 3.12 | 2.57 | 3.08 | 2.4 | 16382 |  | 19700 | 2.52 |  | 2.98 | 1.91 |  | 1.94 | 9500 | 35600 | 36400 | 0.84 | 2.74 | 2.69 | 3.31 | 3.81 | 3.97 | 11490 |  | 38900 | 0.19 |  | 2.17 | 17.72 |  | 5.25
Live | AMERICAN STANDARD | Platinum 18 | 10153464 | HRCU-A-CB | 4A6V8048A1 |  | TEM8A0C60V51+TDR | N/A | 12.5 | 18 | 10 | FALSE | Singlezone Ducted, Centrally Ducted | TRUE | 63 | 76 | 64 | N/A | [6 empty] | 02/02/22 | Ingersoll Rand | 12100 | 44500 | 45200 | 0.78 | 2.4 | 3.48 | 4.55 | 5.43 | 3.81 | 22630 | 36800 | 37200 | 2.58 | 2.4 | 4.56 | 2.57 | 4.49 | 2.39 | 23744 |  | 28520 | 3.64 |  | 4.36 | 1.91 |  | 1.92 | 14000 | 47500 | 48600 | 1.01 | 3.8 | 3.74 | 4.06 | 3.66 | 3.81 | 16800 |  | 51620 | 0.35 |  | 3.15 | 14.07 |  | 4.8
Live | AMERICAN STANDARD | Platinum 18 | 10153469 | HRCU-A-CB | 4A6V8049A1 |  | TEM8A0C60V51+TDR | N/A | 12.5 | 18 | 10 | FALSE | Singlezone Ducted, Centrally Ducted | TRUE | 63 | 76 | 64 | N/A | [6 empty] | 02/02/22 | Ingersoll Rand | 12200 | 43500 | 44000 | 0.78 | 2.34 | 3.47 | 4.58 | 5.45 | 3.72 | 22520 | 36200 | 36600 | 2.61 | 2.34 | 4.57 | 2.53 | 4.53 | 2.35 | 23504 |  | 28100 | 3.68 |  | 4.38 | 1.87 |  | 1.88 | 13300 | 47000 | 48000 | 1 | 3.76 | 3.7 | 3.9 | 3.66 | 3.8 | 15900 |  | 51480 | 0.34 |  | 3.19 | 13.71 |  | 4.73
Live | AMERICAN STANDARD | Platinum 18 | 10153468 | HRCU-A-CB | 4A6V8049A1 |  | TEM8A0C48V41+TDR | N/A | 12.5 | 18 | 10 | FALSE | Singlezone Ducted, Centrally Ducted | TRUE | 65 | 77 | 66 | N/A | [6 empty] | 02/02/22 | Ingersoll Rand | 11900 | 42000 | 42700 | 0.76 | 2.36 | 3.4 | 4.59 | 5.22 | 3.68 | 22410 | 35600 | 36000 | 2.56 | 2.36 | 4.48 | 2.57 | 4.42 | 2.36 | 23504 |  | 27980 | 3.62 |  | 4.28 | 1.9 |  | 1.92 | 13300 | 47500 | 48600 | 1 | 3.8 | 3.74 | 3.9 | 3.66 | 3.81 | 15900 |  | 51620 | 0.34 |  | 3.18 | 13.71 |  | 4.76
Live | AMERICAN STANDARD | Platinum 18 | 10153463 | HRCU-A-CB | 4A6V8048A1 |  | TEM8A0C48V41+TDR | N/A | 12.5 | 18 | 10 | FALSE | Singlezone Ducted, Centrally Ducted | TRUE | 60 | 75 | 62 | N/A | [6 empty] | 02/02/22 | Ingersoll Rand | 11900 | 42500 | 43400 | 0.81 | 2.24 | 3.58 | 4.31 | 5.56 | 3.55 | 21310 | 34200 | 35100 | 2.62 | 2.24 | 4.61 | 2.38 | 4.47 | 2.23 | 21900 |  | 26460 | 3.68 |  | 4.4 | 1.74 |  | 1.76 | 13700 | 46500 | 47500 | 1.01 | 3.72 | 3.66 | 3.98 | 3.66 | 3.8 | 16400 |  | 50620 | 0.34 |  | 3.06 | 14.14 |  | 4.85
Live | AMERICAN STANDARD | Platinum 18 | 1015346 | HRCU-A-CB | 4A6V8037A1 |  | TEM8A0C48V41+TDR | N/A | 12.5 | 18 | 10 | FALSE | Singlezone Ducted, Centrally Ducted | TRUE | 62 | 76 | 63 | N/A | [6 empty] | 02/02/22 | Ingersoll Rand | 8200 | 31000 | 31500 | 0.52 | 2.4 | 2.37 | 4.62 | 3.79 | 3.9 | 15600 | 25200 | 25600 | 1.78 | 2.4 | 3.12 | 2.57 | 3.08 | 2.4 | 16382 |  | 19700 | 2.52 |  | 2.98 | 1.91 |  | 1.94 | 9500 | 35600 | 36400 | 0.84 | 2.85 | 2.8 | 3.31 | 3.66 | 3.81 | 11490 |  | 38900 | 0.19 |  | 2.16 | 17.72 |  | 5.28
Live | AMERICAN STANDARD | Platinum 18 | 10153461 | HRCU-A-CB | 4A6V8037A1 |  | TEM8A0D48V41+TDR | N/A | 12.5 | 18 | 10 | FALSE | Singlezone Ducted, Centrally Ducted | TRUE | 62 | 76 | 62 | N/A | [6 empty] | 02/02/22 | Ingersoll Rand | 8400 | 31800 | 32200 | 0.51 | 2.48 | 2.29 | 4.83 | 3.76 | 4.12 | 15930 | 25800 | 26100 | 1.77 | 2.48 | 3.08 | 2.64 | 3.05 | 2.48 | 16688 |  | 20000 | 2.52 |  | 2.98 | 1.94 |  | 1.97 | 9700 | 35800 | 36600 | 0.81 | 2.86 | 2.82 | 3.51 | 3.67 | 3.8 | 11590 |  | 39300 | 0.21 |  | 2.22 | 16.17 |  | 5.19
Live | AMERICAN STANDARD | Platinum 18 | 10153459 | HRCU-A-CB | 4A6V8037A1 |  | TEM8A0C42V41+TDR | N/A | 12.5 | 18 | 10 | FALSE | Singlezone Ducted, Centrally Ducted | TRUE | 61 | 76 | 61 | N/A | [6 empty] | 02/02/22 | Ingersoll Rand | 8300 | 31400 | 31600 | 0.52 | 2.32 | 2.44 | 4.68 | 3.97 | 3.8 | 15490 | 25200 | 25400 | 1.82 | 2.32 | 3.2 | 2.49 | 3.18 | 2.33 | 16182 |  | 19400 | 2.58 |  | 3.06 | 1.84 |  | 1.86 | 9900 | 35600 | 36300 | 0.83 | 2.85 | 2.81 | 3.5 | 3.66 | 3.79 | 11790 |  | 38480 | 0.2 |  | 2.21 | 17.28 |  | 5.1
Live | AMERICAN STANDARD | Platinum 18 | 10153456 | HRCU-A-CB | 4A6V8036A1 |  | TEM8A0D48V41+TDR | N/A | 12.5 | 18 | 10 | FALSE | Singlezone Ducted, Centrally Ducted | TRUE | 62 | 77 | 63 | N/A | [6 empty] | 02/02/22 | Ingersoll Rand | 8300 | 31600 | 32000 | 0.51 | 2.46 | 2.33 | 4.77 | 3.76 | 4.03 | 15930 | 25800 | 26100 | 1.78 | 2.46 | 3.11 | 2.62 | 3.07 | 2.46 | 16788 |  | 20100 | 2.52 |  | 3 | 1.95 |  | 1.96 | 9900 | 35400 | 36200 | 0.83 | 2.83 | 2.79 | 3.5 | 3.67 | 3.8 | 11790 |  | 38800 | 0.18 |  | 2.27 | 19.2 |  | 5.01
Live | AMERICAN STANDARD | Platinum 18 | 10153455 | HRCU-A-CB | 4A6V8036A1 |  | TEM8A0C48V41+TDR | N/A | 12.5 | 18 | 10 | FALSE | Singlezone Ducted, Centrally Ducted | TRUE | 64 | 77 | 64 | N/A | [6 empty] | 02/02/22 | Ingersoll Rand | 8000 | 31000 | 31300 | 0.52 | 2.42 | 2.34 | 4.51 | 3.75 | 3.92 | 15820 | 25400 | 25700 | 1.78 | 2.42 | 3.11 | 2.6 | 3.08 | 2.42 | 16788 |  | 20040 | 2.52 |  | 3 | 1.95 |  | 1.96 | 10100 | 36200 | 37000 | 0.85 | 2.9 | 2.85 | 3.48 | 3.66 | 3.8 | 12260 |  | 39340 | 0.13 |  | 2.25 | 27.64 |  | 5.12
Live | AMERICAN STANDARD | Platinum 18 | 10153454 | HRCU-A-CB | 4A6V8036A1 |  | TEM8A0C42V41+TDR | N/A | 12.5 | 18 | 10 | FALSE | Singlezone Ducted, Centrally Ducted | TRUE | 62 | 77 | 63 | N/A | [6 empty] | 02/02/22 | Ingersoll Rand | 8200 | 31600 | 31800 | 0.51 | 2.32 | 2.44 | 4.71 | 3.99 | 3.82 | 15820 | 25600 | 25800 | 1.84 | 2.32 | 3.25 | 2.52 | 3.23 | 2.33 | 16688 |  | 19940 | 2.62 |  | 3.12 | 1.87 |  | 1.87 | 10000 | 35400 | 35900 | 0.84 | 2.83 | 2.8 | 3.49 | 3.67 | 3.76 | 12060 |  | 38340 | 0.17 |  | 2.31 | 20.79 |  | 4.86
Live | AMERICAN STANDARD | Platinum 18 | 10153453 | HRCU-A-CB | 4A6V8036A1 |  | TEM8A0C36V31+TDR | N/A | 12.5 | 18 | 10 | FALSE | Singlezone Ducted, Centrally Ducted | TRUE | 63 | 77 | 63 | N/A | [6 empty] | 02/02/22 | Ingersoll Rand | 8200 | 31600 | 31800 | 0.51 | 2.4 | 2.37 | 4.71 | 3.86 | 3.93 | 15930 | 25600 | 25800 | 1.8 | 2.4 | 3.16 | 2.59 | 3.13 | 2.39 | 16728 |  | 20040 | 2.56 |  | 3.02 | 1.92 |  | 1.94 | 10000 | 35200 | 35700 | 0.84 | 2.82 | 2.78 | 3.49 | 3.66 | 3.76 | 12060 |  | 38140 | 0.15 |  | 2.31 | 23.56 |  | 4.84
Live | AMERICAN STANDARD | Platinum 20 | 10153445 | HRCU-A-CB | 4A6V0048A1 |  | TEM8A0C60V51+TDR | N/A | 12.5 | 18 | 10 | FALSE | Singlezone Ducted, Centrally Ducted | TRUE | 63 | 76 | 64 | N/A | [6 empty] | 02/02/22 | Ingersoll Rand | 12200 | 43500 | 44000 | 0.78 | 2.34 | 3.47 | 4.58 | 5.45 | 3.72 | 22520 | 36200 | 36600 | 2.61 | 2.34 | 4.57 | 2.53 | 4.53 | 2.35 | 23504 |  | 28100 | 3.68 |  | 4.38 | 1.87 |  | 1.88 | 13300 | 47000 | 48000 | 1 | 3.76 | 3.7 | 3.9 | 3.66 | 3.8 | 15900 |  | 51480 | 0.34 |  | 3.19 | 13.71 |  | 4.73
Live | AMERICAN STANDARD | Platinum 20 | 10153444 | HRCU-A-CB | 4A6V0048A1 |  | TEM8A0C48V41+TDR | N/A | 12.5 | 18 | 10 | FALSE | Singlezone Ducted, Centrally Ducted | TRUE | 65 | 77 | 66 | N/A | [6 empty] | 02/02/22 | Ingersoll Rand | 11900 | 42000 | 42700 | 0.76 | 2.36 | 3.4 | 4.59 | 5.22 | 3.68 | 22410 | 35600 | 36000 | 2.56 | 2.36 | 4.48 | 2.57 | 4.42 | 2.36 | 23504 |  | 27980 | 3.62 |  | 4.28 | 1.9 |  | 1.92 | 13300 | 47500 | 48600 | 1 | 3.8 | 3.74 | 3.9 | 3.66 | 3.81 | 15900 |  | 51620 | 0.34 |  | 3.18 | 13.71 |  | 4.76
Live | AMERICAN STANDARD | Platinum 20 | 10153442 | HRCU-A-CB | 4A6V0036A1 |  | TEM8A0D48V41+TDR | N/A | 13 | 19.5 | 10 | FALSE | Singlezone Ducted, Centrally Ducted | TRUE | 62 | 76 | 62 | N/A | [6 empty] | 02/02/22 | Ingersoll Rand | 8400 | 31800 | 32200 | 0.51 | 2.48 | 2.29 | 4.83 | 3.76 | 4.12 | 15930 | 25800 | 26100 | 1.77 | 2.48 | 3.08 | 2.64 | 3.05 | 2.48 | 16688 |  | 20000 | 2.52 |  | 2.98 | 1.94 |  | 1.97 | 9700 | 35800 | 36600 | 0.81 | 2.75 | 2.71 | 3.51 | 3.82 | 3.96 | 11590 |  | 39300 | 0.21 |  | 2.22 | 16.17 |  | 5.19
Live | AMERICAN STANDARD | Platinum 20 | 10153441 | HRCU-A-CB | 4A6V0036A1 |  | TEM8A0C48V41+TDR | N/A | 13 | 20 | 10 | FALSE | Singlezone Ducted, Centrally Ducted | TRUE | 62 | 76 | 63 | N/A | [6 empty] | 02/02/22 | Ingersoll Rand | 8200 | 31000 | 31500 | 0.52 | 2.4 | 2.37 | 4.62 | 3.79 | 3.9 | 15600 | 25200 | 25600 | 1.78 | 2.4 | 3.12 | 2.57 | 3.08 | 2.4 | 16382 |  | 19700 | 2.52 |  | 2.98 | 1.91 |  | 1.94 | 9500 | 35600 | 36400 | 0.84 | 2.74 | 2.69 | 3.31 | 3.81 | 3.97 | 11490 |  | 38900 | 0.19 |  | 2.17 | 17.72 |  | 5.25
Live | AMERICAN STANDARD | Platinum 20 | 1015344 | HRCU-A-CB | 4A6V0036A1 |  | TEM8A0C42V41+TDR | N/A | 13 | 20 | 10 | FALSE | Singlezone Ducted, Centrally Ducted | TRUE | 61 | 76 | 61 | N/A | [6 empty] | 02/02/22 | Ingersoll Rand | 8300 | 31400 | 31600 | 0.52 | 2.32 | 2.44 | 4.68 | 3.97 | 3.8 | 15490 | 25200 | 25400 | 1.82 | 2.32 | 3.2 | 2.49 | 3.18 | 2.33 | 16182 |  | 19400 | 2.58 |  | 3.06 | 1.84 |  | 1.86 | 9900 | 35600 | 36300 | 0.83 | 2.74 | 2.7 | 3.5 | 3.81 | 3.94 | 11790 |  | 38480 | 0.2 |  | 2.22 | 17.28 |  | 5.08
Live | TRANE | XV18 | 10093515 | HRCU-A-CB | 4TWV8049A1 |  | TAM9A0C60V51 | N/A | 12.5 | 18 | 10 | TRUE | Singlezone Ducted, Centrally Ducted | TRUE | 65 | 77 | 68 | N/A | [6 empty] | 02/02/22 | Ingersoll Rand | 12000 | 41000 | 42700 | 0.78 | 2.26 | 3.56 | 4.51 | 5.32 | 3.52 | 22630 | 35600 | 36100 | 2.65 | 2.26 | 4.67 | 2.5 | 4.62 | 2.27 | 23644 |  | 28140 | 3.74 |  | 4.46 | 1.85 |  | 1.85 | 13100 | 47000 | 48000 | 1.01 | 3.76 | 3.7 | 3.8 | 3.66 | 3.8 | 15700 |  | 50960 | 0.34 |  | 3.15 | 13.53 |  | 4.74
Live | TRANE | XV18 | 10093512 | HRCU-A-CB | 4TWV8048A1 |  | TAM9A0C60V51 | N/A | 12.5 | 18 | 10 | TRUE | Singlezone Ducted, Centrally Ducted | TRUE | 66 | 78 | 69 | N/A | [6 empty] | 02/02/22 | Ingersoll Rand | 11900 | 41500 | 43300 | 0.77 | 2.32 | 3.52 | 4.53 | 5.24 | 3.61 | 22850 | 36200 | 36600 | 2.62 | 2.32 | 4.64 | 2.56 | 4.57 | 2.31 | 24150 |  | 28680 | 3.72 |  | 4.42 | 1.9 |  | 1.9 | 13900 | 47000 | 48000 | 1.01 | 3.76 | 3.7 | 4.03 | 3.66 | 3.8 | 16600 |  | 51480 | 0.34 |  | 3.15 | 14.31 |  | 4.79
Live | TRANE | XV18 | 10093509 | HRCU-A-CB | 4TWV8037A1 |  | TAM9A0C42V41 | N/A | 12.5 | 18 | 10 | TRUE | Singlezone Ducted, Centrally Ducted | TRUE | 62 | 77 | 63 | N/A | [6 empty] | 02/02/22 | Ingersoll Rand | 8400 | 30800 | 31200 | 0.51 | 2.2 | 2.53 | 4.83 | 4.1 | 3.61 | 15600 | 24800 | 25200 | 1.9 | 2.2 | 3.36 | 2.41 | 3.3 | 2.2 | 16242 |  | 19440 | 2.7 |  | 3.22 | 1.76 |  | 1.77 | 10300 | 35800 | 36600 | 0.81 | 2.86 | 2.82 | 3.73 | 3.67 | 3.8 | 12360 |  | 39820 | 0.18 |  | 2.22 | 20.12 |  | 5.26
Live | TRANE | XV18 | 10093508 | HRCU-A-CB | 4TWV8037A1 |  | TAM9A0C36V31 | N/A | 13 | 18 | 10 | TRUE | Singlezone Ducted, Centrally Ducted | TRUE | 60 | 76 | 60 | N/A | [6 empty] | 02/02/22 | Ingersoll Rand | 8500 | 32800 | 32800 | 0.52 | 2.38 | 2.43 | 4.79 | 4.04 | 3.96 | 15820 | 25800 | 26100 | 1.83 | 2.38 | 3.22 | 2.53 | 3.18 | 2.38 | 16448 |  | 19860 | 2.58 |  | 3.08 | 1.87 |  | 1.89 | 10200 | 35000 | 35900 | 0.81 | 2.69 | 2.64 | 3.69 | 3.81 | 3.99 | 12260 |  | 39440 | 0.18 |  | 2.21 | 19.96 |  | 5.23
Live | TRANE | XV18 | 10093507 | HRCU-A-CB | 4TWV8037A1 |  | TAM9A0B30V31 | N/A | 13 | 18 | 10 | TRUE | Singlezone Ducted, Centrally Ducted | TRUE | 60 | 76 | 62 | N/A | [6 empty] | 02/02/22 | Ingersoll Rand | 8600 | 32600 | 33200 | 0.54 | 2.42 | 2.44 | 4.67 | 3.95 | 3.99 | 16040 | 26200 | 26600 | 1.82 | 2.42 | 3.22 | 2.58 | 3.17 | 2.42 | 16748 |  | 20220 | 2.58 |  | 3.08 | 1.9 |  | 1.92 | 10300 | 35400 | 36200 | 0.81 | 2.72 | 2.68 | 3.73 | 3.81 | 3.96 | 12360 |  | 38800 | 0.19 |  | 2.25 | 19.07 |  | 5.05
Live | TRANE | XV18 | 1009351 | HRCU-A-CB | 4TWV8048A1 |  | TAM9A0C42V41 | N/A | 12.5 | 18 | 10 | TRUE | Singlezone Ducted, Centrally Ducted | TRUE | 66 | 79 | 69 | N/A | [6 empty] | 02/02/22 | Ingersoll Rand | 12300 | 41500 | 43200 | 0.76 | 2.14 | 3.74 | 4.74 | 5.68 | 3.39 | 23290 | 36200 | 36600 | 2.81 | 2.14 | 5 | 2.43 | 4.96 | 2.15 | 24456 |  | 28920 | 4.04 |  | 4.8 | 1.77 |  | 1.77 | 14100 | 46500 | 47600 | 1 | 3.72 | 3.66 | 4.13 | 3.66 | 3.81 | 16630 |  | 51140 | 0.34 |  | 3.18 | 14.33 |  | 4.71
Live | TRANE | XV18 | 10093506 | HRCU-A-CB | 4TWV8036A1 |  | TAM9A0C42V41 | N/A | 12.5 | 18 | 10 | TRUE | Singlezone Ducted, Centrally Ducted | TRUE | 64 | 77 | 66 | N/A | [6 empty] | 02/02/22 | Ingersoll Rand | 8400 | 30000 | 31200 | 0.51 | 2.22 | 2.54 | 4.83 | 3.96 | 3.6 | 16040 | 25400 | 25700 | 1.91 | 2.22 | 3.39 | 2.46 | 3.35 | 2.22 | 16894 |  | 20040 | 2.72 |  | 3.24 | 1.82 |  | 1.81 | 10100 | 35800 | 36600 | 0.84 | 2.86 | 2.82 | 3.52 | 3.67 | 3.8 | 12260 |  | 39300 | 0.14 |  | 2.27 | 25.66 |  | 5.07
Live | TRANE | XV18 | 10093505 | HRCU-A-CB | 4TWV8036A1 |  | TAM9A0C36V31 | N/A | 13 | 18 | 10 | TRUE | Singlezone Ducted, Centrally Ducted | TRUE | 63 | 77 | 63 | N/A | [6 empty] | 02/02/22 | Ingersoll Rand | 8300 | 32200 | 32500 | 0.52 | 2.36 | 2.45 | 4.68 | 4 | 3.89 | 16260 | 26200 | 26400 | 1.85 | 2.36 | 3.27 | 2.58 | 3.25 | 2.37 | 17134 |  | 20500 | 2.64 |  | 3.14 | 1.9 |  | 1.91 | 9900 | 35000 | 35500 | 0.84 | 2.69 | 2.66 | 3.45 | 3.81 | 3.91 | 11960 |  | 38620 | 0.15 |  | 2.28 | 23.37 |  | 4.96
Live | TRANE | XV18 | 10093504 | HRCU-A-CB | 4TWV8036A1 |  | TAM9A0B30V31 | N/A | 12.5 | 18 | 10 | TRUE | Singlezone Ducted, Centrally Ducted | TRUE | 63 | 77 | 64 | N/A | [6 empty] | 02/02/22 | Ingersoll Rand | 8400 | 32000 | 32700 | 0.53 | 2.4 | 2.47 | 4.64 | 3.91 | 3.88 | 16370 | 26600 | 26800 | 1.84 | 2.4 | 3.27 | 2.61 | 3.25 | 2.4 | 17340 |  | 20760 | 2.6 |  | 3.12 | 1.95 |  | 1.95 | 10000 | 34400 | 35000 | 0.85 | 2.75 | 2.72 | 3.45 | 3.67 | 3.77 | 12160 |  | 38020 | 0.17 |  | 2.3 | 20.96 |  | 4.84
Live | TRANE | XV20i | 100935 | HRCU-A-CB | 4TWV0048A1 |  | TAM9A0C60V51 | N/A | 12.5 | 19.5 | 10 | TRUE | Singlezone Ducted, Centrally Ducted | TRUE | 65 | 77 | 65 | N/A | [6 empty] | 02/02/22 | Ingersoll Rand | 12000 | 43000 | 42700 | 0.78 | 2.26 | 3.56 | 4.51 | 5.58 | 3.52 | 22630 | 35600 | 36100 | 2.65 | 2.26 | 4.67 | 2.5 | 4.62 | 2.27 | 23644 |  | 28140 | 3.74 |  | 4.46 | 1.85 |  | 1.85 | 13100 | 46500 | 47500 | 1.01 | 3.72 | 3.66 | 3.8 | 3.66 | 3.8 | 15700 |  | 50980 | 0.34 |  | 3.15 | 13.53 |  | 4.74
Live | TRANE | XV18 | 10093503 | HRCU-A-CB | 4TWV8024A1 |  | TAM9A0C36V31 | N/A | 13 | 18 | 10 | TRUE | Singlezone Ducted, Centrally Ducted | TRUE | 60 | 75 | 60 | N/A | [6 empty] | 02/02/22 | Ingersoll Rand | 8000 | 21000 | 21100 | 0.54 | 2.52 | 1.52 | 4.34 | 2.44 | 4.07 | 11320 | 16900 | 16900 | 1.23 | 2.52 | 1.96 | 2.7 | 1.97 | 2.53 | 10830 |  | 12780 | 1.64 |  | 1.9 | 1.94 |  | 1.97 | 8100 | 24000 | 24100 | 0.8 | 1.85 | 1.84 | 2.97 | 3.8 | 3.84 | 9720 |  | 26280 | 0.14 |  | 1.45 | 20.35 |  | 5.31
Live | TRANE | XV20i | 10093497 | HRCU-A-CB | 4TWV0036A1 |  | TAM9A0C42V41 | N/A | 13.5 | 21 | 10 | TRUE | Singlezone Ducted, Centrally Ducted | TRUE | 62 | 77 | 57 | N/A | [6 empty] | 02/02/22 | Ingersoll Rand | 8400 | 33600 | 31200 | 0.51 | 2.2 | 2.53 | 4.83 | 4.48 | 3.61 | 15600 | 24800 | 25200 | 1.9 | 2.2 | 3.36 | 2.41 | 3.3 | 2.2 | 16242 |  | 19440 | 2.7 |  | 3.22 | 1.76 |  | 1.77 | 10300 | 35600 | 36400 | 0.81 | 2.64 | 2.59 | 3.73 | 3.95 | 4.12 | 12360 |  | 39780 | 0.18 |  | 2.23 | 20.12 |  | 5.23
Live | TRANE | XV20i | 10093496 | HRCU-A-CB | 4TWV0036A1 |  | TAM9A0C36V31 | N/A | 13.5 | 19.75 | 10 | TRUE | Singlezone Ducted, Centrally Ducted | TRUE | 57 | 74 | 56 | N/A | [6 empty] | 02/02/22 | Ingersoll Rand | 8500 | 33400 | 32800 | 0.52 | 2.32 | 2.43 | 4.79 | 4.22 | 3.96 | 15160 | 25200 | 25500 | 1.83 | 2.32 | 3.22 | 2.43 | 3.18 | 2.32 | 15596 |  | 19020 | 2.58 |  | 3.08 | 1.77 |  | 1.81 | 10200 | 35000 | 35900 | 0.81 | 2.59 | 2.55 | 3.69 | 3.96 | 4.13 | 12260 |  | 38500 | 0.18 |  | 2.16 | 19.96 |  | 5.22
Live | TRANE | XV20i | 10093495 | HRCU-A-CB | 4TWV0036A1 |  | TAM9A0B30V31 | N/A | 13 | 20 | 10 | TRUE | Singlezone Ducted, Centrally Ducted | TRUE | 60 | 76 | 62 | N/A | [6 empty] | 02/02/22 | Ingersoll Rand | 8600 | 32600 | 33200 | 0.54 | 2.42 | 2.44 | 4.67 | 3.95 | 3.99 | 16040 | 26200 | 26600 | 1.82 | 2.42 | 3.22 | 2.58 | 3.17 | 2.42 | 16748 |  | 20220 | 2.58 |  | 3.08 | 1.9 |  | 1.92 | 10300 | 35400 | 36200 | 0.81 | 2.72 | 2.68 | 3.73 | 3.81 | 3.96 | 12360 |  | 38800 | 0.19 |  | 2.25 | 19.07 |  | 5.05
Live | TRANE | XV20i | 10093494 | HRCU-A-CB | 4TWV0024A1 |  | TAM9A0B30V31 | N/A | 13.75 | 19.25 | 10 | TRUE | Singlezone Ducted, Centrally Ducted | TRUE | 58 | 74 | 62 | N/A | [6 empty] | 02/02/22 | Ingersoll Rand | 8000 | 20200 | 21400 | 0.54 | 2.52 | 1.52 | 4.34 | 2.35 | 4.13 | 11100 | 16800 | 16800 | 1.22 | 2.52 | 1.95 | 2.67 | 1.95 | 2.52 | 10630 |  | 12580 | 1.62 |  | 1.88 | 1.92 |  | 1.96 | 8200 | 24200 | 24300 | 0.81 | 1.76 | 1.75 | 2.97 | 4.03 | 4.07 | 9990 |  | 26120 | 0.15 |  | 1.46 | 19.52 |  | 5.24
Live | AMERICAN STANDARD | Platinum 18 | 10093464 | HRCU-A-CB | 4A6V8048A1 |  | TAM9A0C60V51 | N/A | 12.5 | 18 | 10 | FALSE | Singlezone Ducted, Centrally Ducted | TRUE | 66 | 78 | 69 | N/A | [6 empty] | 02/02/22 | Ingersoll Rand | 11900 | 41500 | 43300 | 0.77 | 2.32 | 3.52 | 4.53 | 5.24 | 3.61 | 22850 | 36200 | 36600 | 2.62 | 2.32 | 4.64 | 2.56 | 4.57 | 2.31 | 24150 |  | 28680 | 3.72 |  | 4.42 | 1.9 |  | 1.9 | 13900 | 47000 | 48000 | 1.01 | 3.76 | 3.7 | 4.03 | 3.66 | 3.8 | 16600 |  | 51480 | 0.34 |  | 3.15 | 14.31 |  | 4.79
Live | AMERICAN STANDARD | Platinum 18 | 10093467 | HRCU-A-CB | 4A6V8049A1 |  | TAM9A0C60V51 | N/A | 12.5 | 18 | 10 | FALSE | Singlezone Ducted, Centrally Ducted | TRUE | 65 | 77 | 68 | N/A | [6 empty] | 02/02/22 | Ingersoll Rand | 12000 | 41000 | 42700 | 0.78 | 2.26 | 3.56 | 4.51 | 5.32 | 3.52 | 22630 | 35600 | 36100 | 2.65 | 2.26 | 4.67 | 2.5 | 4.62 | 2.27 | 23644 |  | 28140 | 3.74 |  | 4.46 | 1.85 |  | 1.85 | 13100 | 47000 | 48000 | 1.01 | 3.76 | 3.7 | 3.8 | 3.66 | 3.8 | 15700 |  | 50960 | 0.34 |  | 3.15 | 13.53 |  | 4.74
Live | AMERICAN STANDARD | Platinum 18 | 10093462 | HRCU-A-CB | 4A6V8048A1 |  | TAM9A0C42V41 | N/A | 12.5 | 18 | 10 | FALSE | Singlezone Ducted, Centrally Ducted | TRUE | 66 | 79 | 69 | N/A | [6 empty] | 02/02/22 | Ingersoll Rand | 12300 | 41500 | 43200 | 0.76 | 2.14 | 3.74 | 4.74 | 5.68 | 3.39 | 23290 | 36200 | 36600 | 2.81 | 2.14 | 5 | 2.43 | 4.96 | 2.15 | 24456 |  | 28920 | 4.04 |  | 4.8 | 1.77 |  | 1.77 | 14100 | 46500 | 47600 | 1 | 3.72 | 3.66 | 4.13 | 3.66 | 3.81 | 16630 |  | 51140 | 0.34 |  | 3.18 | 14.33 |  | 4.71
Live | AMERICAN STANDARD | Platinum 18 | 10093461 | HRCU-A-CB | 4A6V8037A1 |  | TAM9A0C42V41 | N/A | 12.5 | 18 | 10 | FALSE | Singlezone Ducted, Centrally Ducted | TRUE | 62 | 77 | 63 | N/A | [6 empty] | 02/02/22 | Ingersoll Rand | 8400 | 30800 | 31200 | 0.51 | 2.2 | 2.53 | 4.83 | 4.1 | 3.61 | 15600 | 24800 | 25200 | 1.9 | 2.2 | 3.36 | 2.41 | 3.3 | 2.2 | 16242 |  | 19440 | 2.7 |  | 3.22 | 1.76 |  | 1.77 | 10300 | 35800 | 36600 | 0.81 | 2.86 | 2.82 | 3.73 | 3.67 | 3.8 | 12360 |  | 39820 | 0.18 |  | 2.22 | 20.12 |  | 5.26
Live | AMERICAN STANDARD | Platinum 18 | 1009346 | HRCU-A-CB | 4A6V8037A1 |  | TAM9A0C36V31 | N/A | 13 | 18 | 10 | FALSE | Singlezone Ducted, Centrally Ducted | TRUE | 60 | 76 | 60 | N/A | [6 empty] | 02/02/22 | Ingersoll Rand | 8500 | 32800 | 32800 | 0.52 | 2.38 | 2.43 | 4.79 | 4.04 | 3.96 | 15820 | 25800 | 26100 | 1.83 | 2.38 | 3.22 | 2.53 | 3.18 | 2.38 | 16448 |  | 19860 | 2.58 |  | 3.08 | 1.87 |  | 1.89 | 10200 | 35000 | 35900 | 0.81 | 2.69 | 2.64 | 3.69 | 3.81 | 3.99 | 12260 |  | 39440 | 0.18 |  | 2.21 | 19.96 |  | 5.23
Live | AMERICAN STANDARD | Platinum 18 | 10093459 | HRCU-A-CB | 4A6V8037A1 |  | TAM9A0B30V31 | N/A | 13 | 18 | 10 | FALSE | Singlezone Ducted, Centrally Ducted | TRUE | 60 | 76 | 62 | N/A | [6 empty] | 02/02/22 | Ingersoll Rand | 8600 | 32600 | 33200 | 0.54 | 2.42 | 2.44 | 4.67 | 3.95 | 3.99 | 16040 | 26200 | 26600 | 1.82 | 2.42 | 3.22 | 2.58 | 3.17 | 2.42 | 16748 |  | 20220 | 2.58 |  | 3.08 | 1.9 |  | 1.92 | 10300 | 35400 | 36200 | 0.81 | 2.72 | 2.68 | 3.73 | 3.81 | 3.96 | 12360 |  | 38800 | 0.19 |  | 2.25 | 19.07 |  | 5.05
Live | AMERICAN STANDARD | Platinum 18 | 10093458 | HRCU-A-CB | 4A6V8036A1 |  | TAM9A0C42V41 | N/A | 12.5 | 18 | 10 | FALSE | Singlezone Ducted, Centrally Ducted | TRUE | 64 | 77 | 66 | N/A | [6 empty] | 02/02/22 | Ingersoll Rand | 8400 | 30000 | 31200 | 0.51 | 2.22 | 2.54 | 4.83 | 3.96 | 3.6 | 16040 | 25400 | 25700 | 1.91 | 2.22 | 3.39 | 2.46 | 3.35 | 2.22 | 16894 |  | 20040 | 2.72 |  | 3.24 | 1.82 |  | 1.81 | 10100 | 35800 | 36600 | 0.84 | 2.86 | 2.82 | 3.52 | 3.67 | 3.8 | 12260 |  | 39300 | 0.14 |  | 2.27 | 25.66 |  | 5.07
Live | AMERICAN STANDARD | Platinum 18 | 10093456 | HRCU-A-CB | 4A6V8036A1 |  | TAM9A0B30V31 | N/A | 12.5 | 18 | 10 | FALSE | Singlezone Ducted, Centrally Ducted | TRUE | 63 | 77 | 64 | N/A | [6 empty] | 02/02/22 | Ingersoll Rand | 8400 | 32000 | 32700 | 0.53 | 2.4 | 2.47 | 4.64 | 3.91 | 3.88 | 16370 | 26600 | 26800 | 1.84 | 2.4 | 3.27 | 2.61 | 3.25 | 2.4 | 17340 |  | 20760 | 2.6 |  | 3.12 | 1.95 |  | 1.95 | 10000 | 34400 | 35000 | 0.85 | 2.75 | 2.72 | 3.45 | 3.67 | 3.77 | 12160 |  | 38020 | 0.17 |  | 2.3 | 20.96 |  | 4.84
Live | AMERICAN STANDARD | Platinum 18 | 10093455 | HRCU-A-CB | 4A6V8024A1 |  | TAM9A0C36V31 | N/A | 13 | 18 | 10 | FALSE | Singlezone Ducted, Centrally Ducted | TRUE | 60 | 75 | 60 | N/A | [6 empty] | 02/02/22 | Ingersoll Rand | 8000 | 21000 | 21100 | 0.54 | 2.52 | 1.52 | 4.34 | 2.44 | 4.07 | 11320 | 16900 | 16900 | 1.23 | 2.52 | 1.96 | 2.7 | 1.97 | 2.53 | 10830 |  | 12780 | 1.64 |  | 1.9 | 1.94 |  | 1.97 | 8100 | 24000 | 24100 | 0.8 | 1.85 | 1.84 | 2.97 | 3.8 | 3.84 | 9720 |  | 26280 | 0.14 |  | 1.45 | 20.35 |  | 5.31
Live | AMERICAN STANDARD | Platinum 18 | 10093457 | HRCU-A-CB | 4A6V8036A1 |  | TAM9A0C36V31 | N/A | 13 | 18 | 10 | FALSE | Singlezone Ducted, Centrally Ducted | TRUE | 63 | 77 | 63 | N/A | [6 empty] | 02/02/22 | Ingersoll Rand | 8300 | 32200 | 32500 | 0.52 | 2.36 | 2.45 | 4.68 | 4 | 3.89 | 16260 | 26200 | 26400 | 1.85 | 2.36 | 3.27 | 2.58 | 3.25 | 2.37 | 17134 |  | 20500 | 2.64 |  | 3.14 | 1.9 |  | 1.91 | 9900 | 35000 | 35500 | 0.84 | 2.69 | 2.66 | 3.45 | 3.81 | 3.91 | 11960 |  | 38620 | 0.15 |  | 2.28 | 23.37 |  | 4.96
Live | AMERICAN STANDARD | Platinum 20 | 10093452 | HRCU-A-CB | 4A6V0048A1 |  | TAM9A0C60V51 | N/A | 12.5 | 19.5 | 10 | FALSE | Singlezone Ducted, Centrally Ducted | TRUE | 65 | 77 | 65 | N/A | [6 empty] | 02/02/22 | Ingersoll Rand | 12000 | 43000 | 42700 | 0.78 | 2.26 | 3.56 | 4.51 | 5.58 | 3.52 | 22630 | 35600 | 36100 | 2.65 | 2.26 | 4.67 | 2.5 | 4.62 | 2.27 | 23644 |  | 28140 | 3.74 |  | 4.46 | 1.85 |  | 1.85 | 13100 | 46500 | 47500 | 1.01 | 3.72 | 3.66 | 3.8 | 3.66 | 3.8 | 15700 |  | 50980 | 0.34 |  | 3.15 | 13.53 |  | 4.74
Live | AMERICAN STANDARD | Platinum 20 | 10093449 | HRCU-A-CB | 4A6V0036A1 |  | TAM9A0C42V41 | N/A | 13.5 | 21 | 10 | FALSE | Singlezone Ducted, Centrally Ducted | TRUE | 62 | 77 | 57 | N/A | [6 empty] | 02/02/22 | Ingersoll Rand | 8400 | 33600 | 31200 | 0.51 | 2.2 | 2.53 | 4.83 | 4.48 | 3.61 | 15600 | 24800 | 25200 | 1.9 | 2.2 | 3.36 | 2.41 | 3.3 | 2.2 | 16242 |  | 19440 | 2.7 |  | 3.22 | 1.76 |  | 1.77 | 10300 | 35600 | 36400 | 0.81 | 2.64 | 2.59 | 3.73 | 3.95 | 4.12 | 12360 |  | 39780 | 0.18 |  | 2.23 | 20.12 |  | 5.23
Live | AMERICAN STANDARD | Platinum 20 | 10093448 | HRCU-A-CB | 4A6V0036A1 |  | TAM9A0C36V31 | N/A | 13.5 | 19.75 | 10 | FALSE | Singlezone Ducted, Centrally Ducted | TRUE | 57 | 74 | 56 | N/A | [6 empty] | 02/02/22 | Ingersoll Rand | 8500 | 33400 | 32800 | 0.52 | 2.32 | 2.43 | 4.79 | 4.22 | 3.96 | 15160 | 25200 | 25500 | 1.83 | 2.32 | 3.22 | 2.43 | 3.18 | 2.32 | 15596 |  | 19020 | 2.58 |  | 3.08 | 1.77 |  | 1.81 | 10200 | 35000 | 35900 | 0.81 | 2.59 | 2.55 | 3.69 | 3.96 | 4.13 | 12260 |  | 38500 | 0.18 |  | 2.16 | 19.96 |  | 5.22
Live | AMERICAN STANDARD | Platinum 20 | 10093447 | HRCU-A-CB | 4A6V0036A1 |  | TAM9A0B30V31 | N/A | 13 | 20 | 10 | FALSE | Singlezone Ducted, Centrally Ducted | TRUE | 60 | 76 | 62 | N/A | [6 empty] | 02/02/22 | Ingersoll Rand | 8600 | 32600 | 33200 | 0.54 | 2.42 | 2.44 | 4.67 | 3.95 | 3.99 | 16040 | 26200 | 26600 | 1.82 | 2.42 | 3.22 | 2.58 | 3.17 | 2.42 | 16748 |  | 20220 | 2.58 |  | 3.08 | 1.9 |  | 1.92 | 10300 | 35400 | 36200 | 0.81 | 2.72 | 2.68 | 3.73 | 3.81 | 3.96 | 12360 |  | 38800 | 0.19 |  | 2.25 | 19.07 |  | 5.05
Live | AMERICAN STANDARD | Platinum 20 | 10093446 | HRCU-A-CB | 4A6V0024A1 |  | TAM9A0B30V31 | N/A | 13.75 | 19.25 | 10 | FALSE | Singlezone Ducted, Centrally Ducted | TRUE | 58 | 74 | 62 | N/A | [6 empty] | 02/02/22 | Ingersoll Rand | 8000 | 20200 | 21400 | 0.54 | 2.52 | 1.52 | 4.34 | 2.35 | 4.13 | 11100 | 16800 | 16800 | 1.22 | 2.52 | 1.95 | 2.67 | 1.95 | 2.52 | 10630 |  | 12580 | 1.62 |  | 1.88 | 1.92 |  | 1.96 | 8200 | 24200 | 24300 | 0.81 | 1.76 | 1.75 | 2.97 | 4.03 | 4.07 | 9990 |  | 26120 | 0.15 |  | 1.46 | 19.52 |  | 5.24
Live | AMERICAN STANDARD | Platinum 20 | 9122736 | HRCU-A-CB | 4A6V0024A1 |  | 4PX*BU42BS3 | *UHMB060ACV3 | 13 | 18 | 10 | FALSE | Singlezone Ducted, Centrally Ducted | TRUE | 59 | 74 | 58 | N/A | [6 empty] | 02/02/22 | Ingersoll Rand | 8200 | 22200 | 21700 | 0.57 | 2.5 | 1.58 | 4.22 | 2.6 | 4.03 | 11430 | 17300 | 17300 | 1.27 | 2.5 | 2.03 | 2.64 | 2.03 | 2.5 | 10870 |  | 12880 | 1.68 |  | 1.96 | 1.9 |  | 1.93 | 7900 | 24600 | 24600 | 0.81 | 1.89 | 1.89 | 2.86 | 3.81 | 3.81 | 9520 |  | 26580 | 0.23 |  | 1.57 | 12.13 |  | 4.96
Live | TRANE | XV18 | 8761505 | HRCU-A-CB | 4TWV8048A1 |  | 4TXCC009DS3 | *UHMC100ACV4 | 12.5 | 18 | 10 | TRUE | Singlezone Ducted, Centrally Ducted | TRUE | 63 | 76 | 66 | N/A | [6 empty] | 02/02/22 | Ingersoll Rand | 12400 | 43500 | 45500 | 0.84 | 2.26 | 3.74 | 4.33 | 5.64 | 3.57 | 22960 | 36600 | 37500 | 2.75 | 2.26 | 4.86 | 2.45 | 4.75 | 2.26 | 23910 |  | 28720 | 3.88 |  | 4.64 | 1.81 |  | 1.81 | 13700 | 47000 | 48000 | 1.02 | 3.76 | 3.7 | 3.94 | 3.66 | 3.8 | 16300 |  | 50960 | 0.4 |  | 3.18 | 11.94 |  | 4.7
Live | TRANE | XV18 | 8761492 | HRCU-A-CB | 4TWV8037A1 |  | 4TXCC007DS3 | *UHMC100ACV4 | 12.5 | 18 | 10 | TRUE | Singlezone Ducted, Centrally Ducted | TRUE | 61 | 75 | 61 | N/A | [6 empty] | 02/02/22 | Ingersoll Rand | 8600 | 33200 | 33400 | 0.54 | 2.42 | 2.41 | 4.67 | 4.02 | 4.06 | 16150 | 26800 | 26900 | 1.89 | 2.42 | 3.27 | 2.5 | 3.25 | 2.41 | 16894 |  | 20420 | 2.68 |  | 3.16 | 1.85 |  | 1.89 | 9800 | 36800 | 37000 | 0.84 | 2.94 | 2.93 | 3.42 | 3.67 | 3.7 | 11790 |  | 39760 | 0.24 |  | 2.36 | 14.4 |  | 4.94
Live | TRANE | XV18 | 8761473 | HRCU-A-CB | 4TWV8036A1 |  | 4TXCC007DS3 | *UHMC100ACV4 | 12.5 | 18 | 10 | TRUE | Singlezone Ducted, Centrally Ducted | TRUE | 61 | 76 | 62 | N/A | [6 empty] | 02/02/22 | Ingersoll Rand | 8400 | 32800 | 33100 | 0.54 | 2.4 | 2.44 | 4.56 | 4.01 | 3.98 | 16260 | 26600 | 26700 | 1.86 | 2.4 | 3.27 | 2.56 | 3.25 | 2.39 | 17094 |  | 20500 | 2.64 |  | 3.14 | 1.9 |  | 1.91 | 9900 | 36400 | 36600 | 0.86 | 2.91 | 2.9 | 3.37 | 3.67 | 3.7 | 12060 |  | 39200 | 0.21 |  | 2.41 | 16.83 |  | 4.77
Live | TRANE | XV18 | 876147 | HRCU-A-CB | 4TWV8036A1 |  | 4TXCC007DS3 | *UHMB080ACV3 | 12.5 | 18 | 10 | TRUE | Singlezone Ducted, Centrally Ducted | TRUE | 62 | 77 | 63 | N/A | [6 empty] | 02/02/22 | Ingersoll Rand | 8600 | 33000 | 33400 | 0.57 | 2.34 | 2.53 | 4.42 | 4.13 | 3.87 | 16590 | 26800 | 26900 | 1.97 | 2.34 | 3.38 | 2.47 | 3.36 | 2.33 | 17540 |  | 20900 | 2.8 |  | 3.28 | 1.84 |  | 1.87 | 9900 | 36200 | 36500 | 0.86 | 2.9 | 2.88 | 3.37 | 3.66 | 3.71 | 11890 |  | 38840 | 0.27 |  | 2.45 | 12.91 |  | 4.65
Live | TRANE | XV20i | 876142 | HRCU-A-CB | 4TWV0036A1 |  | 4TXCC007DS3 | *UHMC100ACV4 | 13 | 20 | 10 | TRUE | Singlezone Ducted, Centrally Ducted | TRUE | 61 | 75 | 61 | N/A | [6 empty] | 02/02/22 | Ingersoll Rand | 8600 | 33200 | 33400 | 0.54 | 2.42 | 2.41 | 4.67 | 4.02 | 4.06 | 16150 | 26800 | 26900 | 1.89 | 2.42 | 3.27 | 2.5 | 3.25 | 2.41 | 16894 |  | 20420 | 2.68 |  | 3.16 | 1.85 |  | 1.89 | 9800 | 36800 | 37000 | 0.84 | 2.83 | 2.82 | 3.42 | 3.81 | 3.85 | 11790 |  | 39760 | 0.24 |  | 2.35 | 14.4 |  | 4.96
Live | TRANE | XV20i | 8761409 | HRCU-A-CB | 4TWV0036A1 |  | 4TXCB006DS3 | *UHMB060ACV3 | 13 | 19.25 | 10 | TRUE | Singlezone Ducted, Centrally Ducted | TRUE | 60 | 75 | 62 | N/A | [6 empty] | 02/02/22 | Ingersoll Rand | 8700 | 32800 | 33700 | 0.61 | 2.26 | 2.65 | 4.18 | 4.25 | 3.73 | 16260 | 26400 | 27100 | 2.01 | 2.26 | 3.51 | 2.37 | 3.42 | 2.26 | 16994 |  | 20520 | 2.84 |  | 3.36 | 1.75 |  | 1.79 | 9500 | 35400 | 36200 | 0.84 | 2.72 | 2.68 | 3.31 | 3.81 | 3.96 | 11660 |  | 38540 | 0.26 |  | 2.31 | 13.14 |  | 4.89
Live | AMERICAN STANDARD | Platinum 18 | 8761205 | HRCU-A-CB | 4A6V8048A1 |  | 4TXCD010DS3 | *UD2D120ACV5 | 12.5 | 18 | 10 | FALSE | Singlezone Ducted, Centrally Ducted | TRUE | 62 | 76 | 64 | N/A | [6 empty] | 02/02/22 | Ingersoll Rand | 12200 | 44000 | 45400 | 0.77 | 2.32 | 3.55 | 4.64 | 5.56 | 3.75 | 22740 | 37000 | 37400 | 2.64 | 2.32 | 4.72 | 2.52 | 4.67 | 2.32 | 23744 |  | 28560 | 3.76 |  | 4.5 | 1.85 |  | 1.86 | 14100 | 48000 | 49100 | 1.01 | 3.84 | 3.78 | 4.09 | 3.66 | 3.81 | 16630 |  | 52120 | 0.38 |  | 3.24 | 12.83 |  | 4.71
Live | AMERICAN STANDARD | Platinum 18 | 8761202 | HRCU-A-CB | 4A6V8048A1 |  | 4TXCC009DS3 | *UD2C100ACV5 | 12.5 | 18 | 10 | FALSE | Singlezone Ducted, Centrally Ducted | TRUE | 63 | 76 | 65 | N/A | [6 empty] | 02/02/22 | Ingersoll Rand | 12300 | 43500 | 45300 | 0.8 | 2.28 | 3.68 | 4.51 | 5.59 | 3.61 | 22740 | 36600 | 37400 | 2.7 | 2.28 | 4.81 | 2.47 | 4.7 | 2.28 | 23744 |  | 28620 | 3.82 |  | 4.58 | 1.82 |  | 1.83 | 13700 | 47000 | 48000 | 1 | 3.76 | 3.7 | 4.02 | 3.66 | 3.8 | 16400 |  | 51480 | 0.34 |  | 3.16 | 14.14 |  | 4.77
Live | AMERICAN STANDARD | Platinum 18 | 8761201 | HRCU-A-CB | 4A6V8048A1 |  | 4TXCC009DS3 | *UHMC100ACV4 | 12.5 | 18 | 10 | FALSE | Singlezone Ducted, Centrally Ducted | TRUE | 63 | 76 | 66 | N/A | [6 empty] | 02/02/22 | Ingersoll Rand | 12400 | 43500 | 45500 | 0.84 | 2.26 | 3.74 | 4.33 | 5.64 | 3.57 | 22960 | 36600 | 37500 | 2.75 | 2.26 | 4.86 | 2.45 | 4.75 | 2.26 | 23910 |  | 28720 | 3.88 |  | 4.64 | 1.81 |  | 1.81 | 13700 | 47000 | 48000 | 1.02 | 3.76 | 3.7 | 3.94 | 3.66 | 3.8 | 16300 |  | 50960 | 0.4 |  | 3.18 | 11.94 |  | 4.7
Live | AMERICAN STANDARD | Platinum 18 | 8761199 | HRCU-A-CB | 4A6V8048A1 |  | 4TXCC009DS3 | *UD2C080ACV4 | 12.5 | 18 | 10 | FALSE | Singlezone Ducted, Centrally Ducted | TRUE | 62 | 76 | 65 | N/A | [6 empty] | 02/02/22 | Ingersoll Rand | 12400 | 43500 | 45500 | 0.82 | 2.26 | 3.75 | 4.43 | 5.64 | 3.56 | 22850 | 36400 | 37400 | 2.74 | 2.26 | 4.87 | 2.44 | 4.72 | 2.25 | 23810 |  | 28620 | 3.88 |  | 4.64 | 1.8 |  | 1.81 | 13700 | 47000 | 48000 | 1.01 | 3.76 | 3.71 | 3.98 | 3.66 | 3.79 | 16230 |  | 51020 | 0.38 |  | 3.15 | 12.52 |  | 4.75
Live | AMERICAN STANDARD | Platinum 18 | 8761198 | HRCU-A-CB | 4A6V8048A1 |  | 4TXCC009DS3 | *UD2D120ACV5 | 12.5 | 18 | 10 | FALSE | Singlezone Ducted, Centrally Ducted | TRUE | 63 | 76 | 66 | N/A | [6 empty] | 02/02/22 | Ingersoll Rand | 12400 | 43500 | 45500 | 0.8 | 2.28 | 3.73 | 4.54 | 5.59 | 3.57 | 22960 | 36600 | 37600 | 2.72 | 2.28 | 4.84 | 2.47 | 4.7 | 2.28 | 24010 |  | 28820 | 3.86 |  | 4.62 | 1.82 |  | 1.83 | 13800 | 47000 | 48000 | 1.02 | 3.76 | 3.7 | 3.97 | 3.66 | 3.8 | 16400 |  | 50960 | 0.36 |  | 3.14 | 13.35 |  | 4.76
Live | AMERICAN STANDARD | Platinum 18 | 8761192 | HRCU-A-CB | 4A6V8037A1 |  | 4TXCC007DS3 | *UD2C080ACV4 | 12.5 | 18 | 10 | FALSE | Singlezone Ducted, Centrally Ducted | TRUE | 60 | 75 | 60 | N/A | [6 empty] | 02/02/22 | Ingersoll Rand | 8500 | 33200 | 33300 | 0.52 | 2.42 | 2.39 | 4.79 | 4.02 | 4.08 | 15930 | 26600 | 26700 | 1.86 | 2.42 | 3.24 | 2.51 | 3.22 | 2.42 | 16688 |  | 20220 | 2.64 |  | 3.12 | 1.85 |  | 1.9 | 9900 | 36800 | 37200 | 0.83 | 2.94 | 2.92 | 3.5 | 3.67 | 3.73 | 11890 |  | 39440 | 0.2 |  | 2.27 | 17.42 |  | 5.09
Live | AMERICAN STANDARD | Platinum 18 | 8761191 | HRCU-A-CB | 4A6V8037A1 |  | 4TXCC007DS3 | *UD2C100ACV5 | 12.5 | 18 | 10 | FALSE | Singlezone Ducted, Centrally Ducted | TRUE | 60 | 75 | 60 | N/A | [6 empty] | 02/02/22 | Ingersoll Rand | 8500 | 33200 | 33300 | 0.51 | 2.4 | 2.38 | 4.88 | 4.05 | 4.1 | 15710 | 26600 | 26600 | 1.85 | 2.4 | 3.25 | 2.49 | 3.25 | 2.4 | 16488 |  | 20020 | 2.64 |  | 3.14 | 1.83 |  | 1.87 | 9900 | 37000 | 37100 | 0.83 | 2.96 | 2.95 | 3.5 | 3.66 | 3.69 | 11960 |  | 39700 | 0.17 |  | 2.33 | 20.62 |  | 4.99
Live | AMERICAN STANDARD | Platinum 18 | 876119 | HRCU-A-CB | 4A6V8037A1 |  | 4TXCC007DS3 | *UHMC100ACV4 | 12.5 | 18 | 10 | FALSE | Singlezone Ducted, Centrally Ducted | TRUE | 61 | 75 | 61 | N/A | [6 empty] | 02/02/22 | Ingersoll Rand | 8600 | 33200 | 33400 | 0.54 | 2.42 | 2.41 | 4.67 | 4.02 | 4.06 | 16150 | 26800 | 26900 | 1.89 | 2.42 | 3.27 | 2.5 | 3.25 | 2.41 | 16894 |  | 20420 | 2.68 |  | 3.16 | 1.85 |  | 1.89 | 9800 | 36800 | 37000 | 0.84 | 2.94 | 2.93 | 3.42 | 3.67 | 3.7 | 11790 |  | 39760 | 0.24 |  | 2.36 | 14.4 |  | 4.94
Live | AMERICAN STANDARD | Platinum 18 | 8761175 | HRCU-A-CB | 4A6V8036A1 |  | 4TXCC007DS3 | *UHMC100ACV4 | 12.5 | 18 | 10 | FALSE | Singlezone Ducted, Centrally Ducted | TRUE | 61 | 76 | 62 | N/A | [6 empty] | 02/02/22 | Ingersoll Rand | 8400 | 32800 | 33100 | 0.54 | 2.4 | 2.44 | 4.56 | 4.01 | 3.98 | 16260 | 26600 | 26700 | 1.86 | 2.4 | 3.27 | 2.56 | 3.25 | 2.39 | 17094 |  | 20500 | 2.64 |  | 3.14 | 1.9 |  | 1.91 | 9900 | 36400 | 36600 | 0.86 | 2.91 | 2.9 | 3.37 | 3.67 | 3.7 | 12060 |  | 39200 | 0.21 |  | 2.41 | 16.83 |  | 4.77
Live | AMERICAN STANDARD | Platinum 18 | 8761183 | HRCU-A-CB | 4A6V8037A1 |  | 4TXCB006DS3 | *UD2B080ACV3 | 12.5 | 18 | 10 | FALSE | Singlezone Ducted, Centrally Ducted | TRUE | 61 | 76 | 62 | N/A | [6 empty] | 02/02/22 | Ingersoll Rand | 8600 | 33200 | 33800 | 0.53 | 2.38 | 2.52 | 4.76 | 4.09 | 3.93 | 16370 | 26800 | 27000 | 1.91 | 2.38 | 3.33 | 2.51 | 3.3 | 2.38 | 17300 |  | 20760 | 2.74 |  | 3.22 | 1.85 |  | 1.89 | 9900 | 36600 | 37200 | 0.82 | 2.93 | 2.9 | 3.54 | 3.66 | 3.76 | 11890 |  | 39540 | 0.2 |  | 2.38 | 17.42 |  | 4.87
Live | AMERICAN STANDARD | Platinum 18 | 8761173 | HRCU-A-CB | 4A6V8036A1 |  | 4TXCC007DS3 | *UD2C100ACV5 | 12.5 | 18 | 10 | FALSE | Singlezone Ducted, Centrally Ducted | TRUE | 61 | 76 | 61 | N/A | [6 empty] | 02/02/22 | Ingersoll Rand | 8400 | 32600 | 33000 | 0.52 | 2.38 | 2.44 | 4.73 | 4.01 | 3.96 | 15930 | 26200 | 26400 | 1.85 | 2.38 | 3.26 | 2.52 | 3.23 | 2.37 | 16788 |  | 20160 | 2.62 |  | 3.12 | 1.88 |  | 1.89 | 10000 | 36200 | 36900 | 0.85 | 2.9 | 2.86 | 3.45 | 3.66 | 3.78 | 11990 |  | 39240 | 0.15 |  | 2.3 | 23.43 |  | 5
Live | AMERICAN STANDARD | Platinum 18 | 8761172 | HRCU-A-CB | 4A6V8036A1 |  | 4TXCC007DS3 | *UHMB080ACV3 | 12.5 | 18 | 10 | FALSE | Singlezone Ducted, Centrally Ducted | TRUE | 62 | 77 | 63 | N/A | [6 empty] | 02/02/22 | Ingersoll Rand | 8600 | 33000 | 33400 | 0.57 | 2.34 | 2.53 | 4.42 | 4.13 | 3.87 | 16590 | 26800 | 26900 | 1.97 | 2.34 | 3.38 | 2.47 | 3.36 | 2.33 | 17540 |  | 20900 | 2.8 |  | 3.28 | 1.84 |  | 1.87 | 9900 | 36200 | 36500 | 0.86 | 2.9 | 2.88 | 3.37 | 3.66 | 3.71 | 11890 |  | 38840 | 0.27 |  | 2.45 | 12.91 |  | 4.65
Live | AMERICAN STANDARD | Platinum 18 | 8761171 | HRCU-A-CB | 4A6V8036A1 |  | 4TXCC007DS3 | *UD2C080ACV4 | 12.5 | 18 | 10 | FALSE | Singlezone Ducted, Centrally Ducted | TRUE | 61 | 76 | 62 | N/A | [6 empty] | 02/02/22 | Ingersoll Rand | 8400 | 32600 | 33100 | 0.52 | 2.38 | 2.43 | 4.73 | 4.01 | 3.99 | 16040 | 26400 | 26500 | 1.85 | 2.38 | 3.26 | 2.54 | 3.25 | 2.38 | 16894 |  | 20360 | 2.64 |  | 3.12 | 1.88 |  | 1.91 | 10000 | 36400 | 36800 | 0.85 | 2.91 | 2.89 | 3.45 | 3.67 | 3.73 | 11990 |  | 39400 | 0.18 |  | 2.37 | 19.52 |  | 4.87
Live | AMERICAN STANDARD | Platinum 18 | 876117 | HRCU-A-CB | 4A6V8036A1 |  | 4TXCC007DS3 | *UD2B100ACV3 | 12.5 | 18 | 10 | FALSE | Singlezone Ducted, Centrally Ducted | TRUE | 62 | 77 | 63 | N/A | [6 empty] | 02/02/22 | Ingersoll Rand | 8400 | 33000 | 33300 | 0.52 | 2.34 | 2.5 | 4.73 | 4.13 | 3.9 | 16480 | 26800 | 26900 | 1.92 | 2.34 | 3.36 | 2.52 | 3.36 | 2.35 | 17540 |  | 20900 | 2.74 |  | 3.24 | 1.88 |  | 1.89 | 10000 | 36200 | 36500 | 0.84 | 2.9 | 2.88 | 3.49 | 3.66 | 3.71 | 11990 |  | 39360 | 0.19 |  | 2.45 | 18.49 |  | 4.71
Live | AMERICAN STANDARD | Platinum 18 | 8761167 | HRCU-A-CB | 4A6V8036A1 |  | 4TXCC005DS3 | *UD2C100ACV5 | 12.5 | 18 | 10 | FALSE | Singlezone Ducted, Centrally Ducted | TRUE | 62 | 77 | 63 | N/A | [6 empty] | 02/02/22 | Ingersoll Rand | 8300 | 31800 | 32300 | 0.52 | 2.28 | 2.55 | 4.68 | 4.09 | 3.71 | 16040 | 26000 | 26200 | 1.88 | 2.28 | 3.38 | 2.5 | 3.34 | 2.27 | 16894 |  | 20200 | 2.68 |  | 3.22 | 1.85 |  | 1.84 | 9700 | 35000 | 35700 | 0.83 | 2.8 | 2.76 | 3.43 | 3.66 | 3.79 | 11760 |  | 38040 | 0.17 |  | 2.3 | 20.27 |  | 4.85
Live | AMERICAN STANDARD | Platinum 18 | 8761164 | HRCU-A-CB | 4A6V8036A1 |  | 4TXCB006DS3 | *UD2B060ACV3 | 12.5 | 18 | 10 | FALSE | Singlezone Ducted, Centrally Ducted | TRUE | 62 | 77 | 63 | N/A | [6 empty] | 02/02/22 | Ingersoll Rand | 8400 | 32800 | 33300 | 0.53 | 2.32 | 2.52 | 4.64 | 4.14 | 3.87 | 16480 | 26600 | 26800 | 1.93 | 2.32 | 3.38 | 2.5 | 3.36 | 2.32 | 17340 |  | 20800 | 2.74 |  | 3.24 | 1.85 |  | 1.88 | 10100 | 36000 | 36600 | 0.84 | 2.88 | 2.85 | 3.52 | 3.66 | 3.76 | 11990 |  | 39040 | 0.18 |  | 2.4 | 19.52 |  | 4.77
Live | AMERICAN STANDARD | Platinum 18 | 8761165 | HRCU-A-CB | 4A6V8036A1 |  | 4TXCC005DS3 | *UD2C080ACV4 | 12.5 | 18 | 10 | FALSE | Singlezone Ducted, Centrally Ducted | TRUE | 62 | 77 | 63 | N/A | [6 empty] | 02/02/22 | Ingersoll Rand | 8300 | 32000 | 32300 | 0.52 | 2.28 | 2.54 | 4.68 | 4.11 | 3.73 | 16150 | 26200 | 26300 | 1.88 | 2.28 | 3.38 | 2.52 | 3.37 | 2.28 | 16994 |  | 20340 | 2.68 |  | 3.22 | 1.86 |  | 1.85 | 9700 | 35200 | 35600 | 0.84 | 2.82 | 2.8 | 3.38 | 3.66 | 3.73 | 11690 |  | 37940 | 0.2 |  | 2.36 | 17.13 |  | 4.71
Live | AMERICAN STANDARD | Platinum 18 | 8759235 | HRCU-A-CB | 4A6V8048A1 |  | 4PX*DU60BS3 | *UD2D120ACV5 | 12.5 | 18 | 10 | FALSE | Singlezone Ducted, Centrally Ducted | TRUE | 62 | 76 | 64 | N/A | [6 empty] | 02/02/22 | Ingersoll Rand | 12200 | 44000 | 45400 | 0.77 | 2.32 | 3.55 | 4.64 | 5.56 | 3.75 | 22740 | 37000 | 37400 | 2.64 | 2.32 | 4.72 | 2.52 | 4.67 | 2.32 | 23744 |  | 28560 | 3.76 |  | 4.5 | 1.85 |  | 1.86 | 14100 | 48000 | 49100 | 1.01 | 3.84 | 3.78 | 4.09 | 3.66 | 3.81 | 16630 |  | 52120 | 0.38 |  | 3.24 | 12.83 |  | 4.71
Live | AMERICAN STANDARD | Platinum 18 | 8761163 | HRCU-A-CB | 4A6V8036A1 |  | 4TXCB006DS3 | *UD2B080ACV3 | 12.5 | 18 | 10 | FALSE | Singlezone Ducted, Centrally Ducted | TRUE | 62 | 77 | 63 | N/A | [6 empty] | 02/02/22 | Ingersoll Rand | 8400 | 32800 | 33500 | 0.52 | 2.34 | 2.54 | 4.73 | 4.11 | 3.87 | 16480 | 26600 | 26800 | 1.92 | 2.34 | 3.36 | 2.52 | 3.33 | 2.34 | 17440 |  | 20800 | 2.74 |  | 3.24 | 1.87 |  | 1.88 | 10000 | 36200 | 36800 | 0.84 | 2.9 | 2.87 | 3.49 | 3.66 | 3.76 | 11990 |  | 39040 | 0.18 |  | 2.43 | 19.52 |  | 4.71
Live | AMERICAN STANDARD | Platinum 18 | 8759192 | HRCU-A-CB | 4A6V8036A1 |  | 4PX*CU60BS3 | *UD2B100ACV3 | 12.5 | 18 | 10 | FALSE | Singlezone Ducted, Centrally Ducted | TRUE | 63 | 77 | 63 | N/A | [6 empty] | 02/02/22 | Ingersoll Rand | 8300 | 32400 | 32700 | 0.51 | 2.34 | 2.47 | 4.77 | 4.06 | 3.88 | 16370 | 26400 | 26500 | 1.89 | 2.34 | 3.31 | 2.54 | 3.31 | 2.35 | 17340 |  | 20640 | 2.7 |  | 3.2 | 1.88 |  | 1.89 | 10100 | 36600 | 36900 | 0.84 | 2.93 | 2.91 | 3.52 | 3.66 | 3.72 | 12090 |  | 39760 | 0.18 |  | 2.46 | 19.68 |  | 4.74
Live | AMERICAN STANDARD | Platinum 18 | 8759184 | HRCU-A-CB | 4A6V8036A1 |  | 4PX*CU36BS3 | *UD2C100ACV5 | 12.5 | 18 | 10 | FALSE | Singlezone Ducted, Centrally Ducted | TRUE | 62 | 77 | 63 | N/A | [6 empty] | 02/02/22 | Ingersoll Rand | 8300 | 31800 | 32300 | 0.52 | 2.28 | 2.55 | 4.68 | 4.09 | 3.71 | 16040 | 26000 | 26200 | 1.88 | 2.28 | 3.38 | 2.5 | 3.34 | 2.27 | 16894 |  | 20200 | 2.68 |  | 3.22 | 1.85 |  | 1.84 | 9700 | 35000 | 35700 | 0.83 | 2.8 | 2.76 | 3.43 | 3.66 | 3.79 | 11760 |  | 38040 | 0.17 |  | 2.3 | 20.27 |  | 4.85
Live | AMERICAN STANDARD | Platinum 18 | 8759191 | HRCU-A-CB | 4A6V8036A1 |  | 4PX*CU48BS3 | *UD2C100ACV5 | 12.5 | 18 | 10 | FALSE | Singlezone Ducted, Centrally Ducted | TRUE | 61 | 76 | 61 | N/A | [6 empty] | 02/02/22 | Ingersoll Rand | 8400 | 32600 | 33000 | 0.52 | 2.38 | 2.44 | 4.73 | 4.01 | 3.96 | 15930 | 26200 | 26400 | 1.85 | 2.38 | 3.26 | 2.52 | 3.23 | 2.37 | 16788 |  | 20160 | 2.62 |  | 3.12 | 1.88 |  | 1.89 | 10000 | 36200 | 36900 | 0.85 | 2.9 | 2.86 | 3.45 | 3.66 | 3.78 | 11990 |  | 39240 | 0.15 |  | 2.3 | 23.43 |  | 5
Live | AMERICAN STANDARD | Platinum 20 | 8759144 | HRCU-A-CB | 4A6V0036A1 |  | 4PX*CU48BS3 | *UD2C080ACV4 | 13 | 21 | 10 | FALSE | Singlezone Ducted, Centrally Ducted | TRUE | 60 | 75 | 60 | N/A | [6 empty] | 02/02/22 | Ingersoll Rand | 8500 | 33200 | 33300 | 0.52 | 2.42 | 2.39 | 4.79 | 4.02 | 4.08 | 15930 | 26600 | 26700 | 1.86 | 2.42 | 3.24 | 2.51 | 3.22 | 2.42 | 16688 |  | 20220 | 2.64 |  | 3.12 | 1.85 |  | 1.9 | 9900 | 36800 | 37200 | 0.83 | 2.83 | 2.81 | 3.5 | 3.81 | 3.88 | 11890 |  | 39440 | 0.2 |  | 2.28 | 17.42 |  | 5.07
Live | AMERICAN STANDARD | Platinum 20 | 8759145 | HRCU-A-CB | 4A6V0036A1 |  | 4PX*CU48BS3 | *UD2C100ACV5 | 13 | 21 | 10 | FALSE | Singlezone Ducted, Centrally Ducted | TRUE | 60 | 75 | 60 | N/A | [6 empty] | 02/02/22 | Ingersoll Rand | 8500 | 33200 | 33300 | 0.51 | 2.4 | 2.38 | 4.88 | 4.05 | 4.1 | 15710 | 26600 | 26600 | 1.85 | 2.4 | 3.25 | 2.49 | 3.25 | 2.4 | 16488 |  | 20020 | 2.64 |  | 3.14 | 1.83 |  | 1.87 | 9900 | 37000 | 37100 | 0.83 | 2.85 | 2.84 | 3.5 | 3.8 | 3.83 | 11960 |  | 39700 | 0.17 |  | 2.32 | 20.62 |  | 5.02
Live | TRANE | XV18 | 7125597 | HRCU-A-CB | 4TWV8037A1 |  | 4TXFH036CZ3 | *DHMB060BCV3 | 12.5 | 18 | 10 | TRUE | Singlezone Ducted, Centrally Ducted | TRUE | 61 | 77 | 63 | N/A | [6 empty] | 02/02/22 | Ingersoll Rand | 8300 | 31800 | 33200 | 0.52 | 2.24 | 2.66 | 4.68 | 4.16 | 3.66 | 16150 | 25800 | 26100 | 1.95 | 2.24 | 3.41 | 2.43 | 3.38 | 2.24 | 17034 |  | 20340 | 2.78 |  | 3.28 | 1.8 |  | 1.82 | 9600 | 34800 | 35500 | 0.81 | 2.78 | 2.75 | 3.47 | 3.67 | 3.78 | 11590 |  | 37840 | 0.22 |  | 2.32 | 15.44 |  | 4.78
Live | TRANE | XV20i | 7125588 | HRCU-A-CB | 4TWV0036A1 |  | 4TXFH036CZ3 | *DHMB060BCV3 | 12.5 | 19.5 | 10 | TRUE | Singlezone Ducted, Centrally Ducted | TRUE | 61 | 77 | 66 | N/A | [6 empty] | 02/02/22 | Ingersoll Rand | 8300 | 30800 | 33200 | 0.52 | 2.24 | 2.65 | 4.68 | 4.03 | 3.67 | 16150 | 25800 | 26100 | 1.94 | 2.24 | 3.41 | 2.44 | 3.38 | 2.24 | 17034 |  | 20340 | 2.78 |  | 3.28 | 1.8 |  | 1.82 | 9600 | 34800 | 35500 | 0.81 | 2.78 | 2.75 | 3.47 | 3.67 | 3.78 | 11590 |  | 37840 | 0.22 |  | 2.32 | 15.44 |  | 4.78
Live | TRANE | XV18 | 6796641 | HRCU-A-CB | 4TWV8037A1 |  | 4TXFH036CZ3 | *UD2C080ACV4 | 13 | 18 | 10 | TRUE | Singlezone Ducted, Centrally Ducted | TRUE | 60 | 75 | 62 | N/A | [6 empty] | 02/02/22 | Ingersoll Rand | 8300 | 31200 | 32000 | 0.52 | 2.36 | 2.39 | 4.68 | 3.87 | 3.92 | 15490 | 25600 | 25700 | 1.81 | 2.36 | 3.19 | 2.51 | 3.18 | 2.36 | 16182 |  | 19500 | 2.56 |  | 3.06 | 1.85 |  | 1.87 | 9700 | 35400 | 35600 | 0.82 | 2.72 | 2.71 | 3.47 | 3.81 | 3.85 | 11760 |  | 38100 | 0.21 |  | 2.28 | 16.41 |  | 4.9
Live | AMERICAN STANDARD | Platinum 18 | 7125581 | HRCU-A-CB | 4A6V8037A1 |  | 4TXFH036CZ3 | *DHMB060BCV3 | 12.5 | 18 | 10 | FALSE | Singlezone Ducted, Centrally Ducted | TRUE | 61 | 77 | 63 | N/A | [6 empty] | 02/02/22 | Ingersoll Rand | 8300 | 31800 | 33200 | 0.52 | 2.24 | 2.66 | 4.68 | 4.16 | 3.66 | 16150 | 25800 | 26100 | 1.95 | 2.24 | 3.41 | 2.43 | 3.38 | 2.24 | 17034 |  | 20340 | 2.78 |  | 3.28 | 1.8 |  | 1.82 | 9600 | 34800 | 35500 | 0.81 | 2.78 | 2.75 | 3.47 | 3.67 | 3.78 | 11590 |  | 37840 | 0.22 |  | 2.32 | 15.44 |  | 4.78
Live | AMERICAN STANDARD | Platinum 20 | 7125571 | HRCU-A-CB | 4A6V0036A1 |  | 4TXFH036CZ3 | *UHMB060ACV3 | 12.5 | 18.75 | 10 | FALSE | Singlezone Ducted, Centrally Ducted | TRUE | 60 | 75 | 64 | N/A | [6 empty] | 02/02/22 | Ingersoll Rand | 8500 | 30400 | 32400 | 0.58 | 2.24 | 2.56 | 4.3 | 3.98 | 3.71 | 15600 | 25600 | 25900 | 1.92 | 2.24 | 3.38 | 2.38 | 3.35 | 2.25 | 16242 |  | 19620 | 2.7 |  | 3.22 | 1.76 |  | 1.79 | 9600 | 34800 | 35500 | 0.83 | 2.78 | 2.74 | 3.39 | 3.67 | 3.8 | 11490 |  | 37680 | 0.28 |  | 2.32 | 12.03 |  | 4.76
Live | TRANE | XV20i | 7125587 | HRCU-A-CB | 4TWV0036A1 |  | 4TXFH036CZ3 | *UHMB060ACV3 | 12.5 | 18.75 | 10 | TRUE | Singlezone Ducted, Centrally Ducted | TRUE | 60 | 75 | 64 | N/A | [6 empty] | 02/02/22 | Ingersoll Rand | 8500 | 30400 | 32400 | 0.58 | 2.24 | 2.56 | 4.3 | 3.98 | 3.71 | 15600 | 25600 | 25900 | 1.92 | 2.24 | 3.38 | 2.38 | 3.35 | 2.25 | 16242 |  | 19620 | 2.7 |  | 3.22 | 1.76 |  | 1.79 | 9600 | 34800 | 35500 | 0.83 | 2.78 | 2.74 | 3.39 | 3.67 | 3.8 | 11490 |  | 37680 | 0.28 |  | 2.32 | 12.03 |  | 4.76
Live | AMERICAN STANDARD | Platinum 20 | 7125572 | HRCU-A-CB | 4A6V0036A1 |  | 4TXFH036CZ3 | *DHMB060BCV3 | 12.5 | 19.5 | 10 | FALSE | Singlezone Ducted, Centrally Ducted | TRUE | 61 | 77 | 66 | N/A | [6 empty] | 02/02/22 | Ingersoll Rand | 8300 | 30800 | 33200 | 0.52 | 2.24 | 2.65 | 4.68 | 4.03 | 3.67 | 16150 | 25800 | 26100 | 1.94 | 2.24 | 3.41 | 2.44 | 3.38 | 2.24 | 17034 |  | 20340 | 2.78 |  | 3.28 | 1.8 |  | 1.82 | 9600 | 34800 | 35500 | 0.81 | 2.78 | 2.75 | 3.47 | 3.67 | 3.78 | 11590 |  | 37840 | 0.22 |  | 2.32 | 15.44 |  | 4.78
Live | AMERICAN STANDARD | Platinum 18 | 6796565 | HRCU-A-CB | 4A6V8037A1 |  | 4TXFH036CZ3 | *UD2C080ACV4 | 13 | 18 | 10 | FALSE | Singlezone Ducted, Centrally Ducted | TRUE | 60 | 75 | 62 | N/A | [6 empty] | 02/02/22 | Ingersoll Rand | 8300 | 31200 | 32000 | 0.52 | 2.36 | 2.39 | 4.68 | 3.87 | 3.92 | 15490 | 25600 | 25700 | 1.81 | 2.36 | 3.19 | 2.51 | 3.18 | 2.36 | 16182 |  | 19500 | 2.56 |  | 3.06 | 1.85 |  | 1.87 | 9700 | 35400 | 35600 | 0.82 | 2.72 | 2.71 | 3.47 | 3.81 | 3.85 | 11760 |  | 38100 | 0.21 |  | 2.28 | 16.41 |  | 4.9
Live | AMERICAN STANDARD | Platinum 20 | 6796528 | HRCU-A-CB | 4A6V0036A1 |  | 4TXFH036CZ3 | *UD2C080ACV4 | 13 | 20 | 10 | FALSE | Singlezone Ducted, Centrally Ducted | TRUE | 60 | 75 | 62 | N/A | [6 empty] | 02/02/22 | Ingersoll Rand | 8300 | 31200 | 32000 | 0.52 | 2.36 | 2.39 | 4.68 | 3.87 | 3.92 | 15490 | 25600 | 25700 | 1.81 | 2.36 | 3.19 | 2.51 | 3.18 | 2.36 | 16182 |  | 19500 | 2.56 |  | 3.06 | 1.85 |  | 1.87 | 9700 | 35400 | 35600 | 0.82 | 2.72 | 2.71 | 3.47 | 3.81 | 3.85 | 11760 |  | 38100 | 0.21 |  | 2.28 | 16.41 |  | 4.9
Live | TRANE | XV20i | 6796604 | HRCU-A-CB | 4TWV0036A1 |  | 4TXFH036CZ3 | *UD2C080ACV4 | 13 | 20 | 10 | TRUE | Singlezone Ducted, Centrally Ducted | TRUE | 60 | 75 | 62 | N/A | [6 empty] | 02/02/22 | Ingersoll Rand | 8300 | 31200 | 32000 | 0.52 | 2.36 | 2.39 | 4.68 | 3.87 | 3.92 | 15490 | 25600 | 25700 | 1.81 | 2.36 | 3.19 | 2.51 | 3.18 | 2.36 | 16182 |  | 19500 | 2.56 |  | 3.06 | 1.85 |  | 1.87 | 9700 | 35400 | 35600 | 0.82 | 2.72 | 2.71 | 3.47 | 3.81 | 3.85 | 11760 |  | 38100 | 0.21 |  | 2.28 | 16.41 |  | 4.9
Live | TRANE | XV18 | 9119411 | HRCU-A-CB | 4TWV8048A1 |  | 4PX*DD60BS3 | *DHMD120BCV5 | 12.25 | 18 | 10 | FALSE | Singlezone Ducted, Centrally Ducted | TRUE | 62 | 76 | 65 | N/A | [6 empty] | 02/02/22 | Ingersoll Rand | 12300 | 43500 | 45500 | 0.82 | 2.2 | 3.8 | 4.4 | 5.79 | 3.51 | 22630 | 36400 | 37300 | 2.78 | 2.2 | 4.95 | 2.39 | 4.85 | 2.21 | 23604 |  | 28420 | 3.94 |  | 4.72 | 1.76 |  | 1.76 | 13700 | 46000 | 47000 | 1.01 | 3.76 | 3.7 | 3.98 | 3.59 | 3.72 | 16400 |  | 50020 | 0.35 |  | 3.15 | 13.73 |  | 4.65
Live | TRANE | XV20i | 9122738 | HRCU-A-CB | 4TWV0024A1 |  | 4PX*BU42BS3 | *UHMB060ACV3 | 13 | 18 | 10 | TRUE | Singlezone Ducted, Centrally Ducted | TRUE | 59 | 74 | 58 | N/A | [6 empty] | 02/02/22 | Ingersoll Rand | 8200 | 22200 | 21700 | 0.57 | 2.5 | 1.58 | 4.22 | 2.6 | 4.03 | 11430 | 17300 | 17300 | 1.27 | 2.5 | 2.03 | 2.64 | 2.03 | 2.5 | 10870 |  | 12880 | 1.68 |  | 1.96 | 1.9 |  | 1.93 | 7900 | 24600 | 24600 | 0.81 | 1.89 | 1.89 | 2.86 | 3.81 | 3.81 | 9520 |  | 26580 | 0.23 |  | 1.57 | 12.13 |  | 4.96
Live | TRANE | XV20i | 8939381 | HRCU-A-CB | 4TWV0036A1 |  | 4TXFH036CZ3 | *DD2B060ACV3 | 13 | 19.5 | 10 | TRUE | Singlezone Ducted, Centrally Ducted | TRUE | 64 | 77 | 64 | N/A | [6 empty] | 02/02/22 | Ingersoll Rand | 8400 | 32200 | 32400 | 0.54 | 2.38 | 2.45 | 4.56 | 3.97 | 3.88 | 16480 | 26400 | 26600 | 1.88 | 2.38 | 3.28 | 2.57 | 3.25 | 2.38 | 17400 |  | 20740 | 2.66 |  | 3.16 | 1.92 |  | 1.92 | 9600 | 35000 | 35600 | 0.83 | 2.69 | 2.66 | 3.39 | 3.81 | 3.92 | 11590 |  | 38100 | 0.2 |  | 2.25 | 16.98 |  | 4.96
Live | TRANE | XV18 | 9122739 | HRCU-A-CB | 4TWV8024A1 |  | 4PX*BU42BS3 | *UHMB060ACV3 | 13 | 17.5 | 10 | TRUE | Singlezone Ducted, Centrally Ducted | TRUE | 59 | 74 | 58 | N/A | [6 empty] | 02/02/22 | Ingersoll Rand | 8200 | 22000 | 21700 | 0.57 | 2.5 | 1.58 | 4.22 | 2.58 | 4.03 | 11430 | 17300 | 17300 | 1.27 | 2.5 | 2.03 | 2.64 | 2.03 | 2.5 | 10870 |  | 12880 | 1.68 |  | 1.96 | 1.9 |  | 1.93 | 7900 | 24000 | 24000 | 0.81 | 1.85 | 1.85 | 2.86 | 3.8 | 3.8 | 9520 |  | 26600 | 0.23 |  | 1.55 | 12.13 |  | 5.03
Live | TRANE | XV19 | 201922974 | HRCU-A-CB | 4TWL9024A1 |  | 4TXCB004DS3 | *DD2B060ACV3 | 12.5 | 17 | 10 | TRUE | Singlezone Ducted, Centrally Ducted | TRUE | 52 | 78 | 53 | N/A | [6 empty] | 02/02/22 | Ingersoll Rand | 10400 | 19200 | 19900 | 0.64 | 2.98 | 1.38 | 4.76 | 1.89 | 4.23 | 11100 | 13200 | 13200 | 0.95 | 2.98 | 1.3 | 3.42 | 1.3 | 2.98 | 9452 |  | 10360 | 1.14 |  | 1.26 | 2.43 |  | 2.41 | 12100 | 22400 | 22400 | 1.09 | 1.79 | 1.79 | 3.25 | 3.67 | 3.67 | 13550 |  | 23020 | 0.34 |  | 1.44 | 11.68 |  | 4.69
Live | TRANE | XV18 | 8761509 | HRCU-A-CB | 4TWV8048A1 |  | 4TXCD010DS3 | *UD2D120ACV5 | 12.5 | 18 | 10 | TRUE | Singlezone Ducted, Centrally Ducted | TRUE | 62 | 76 | 64 | N/A | [6 empty] | 02/02/22 | Ingersoll Rand | 12200 | 44000 | 45400 | 0.77 | 2.32 | 3.55 | 4.64 | 5.56 | 3.75 | 22740 | 37000 | 37400 | 2.64 | 2.32 | 4.72 | 2.52 | 4.67 | 2.32 | 23744 |  | 28560 | 3.76 |  | 4.5 | 1.85 |  | 1.86 | 14100 | 48000 | 49100 | 1.01 | 3.84 | 3.78 | 4.09 | 3.66 | 3.81 | 16630 |  | 52120 | 0.38 |  | 3.24 | 12.83 |  | 4.71
Live | TRANE | XV18 | 8761507 | HRCU-A-CB | 4TWV8048A1 |  | 4TXCC009DS3 | *UD2C100ACV5 | 12.5 | 18 | 10 | TRUE | Singlezone Ducted, Centrally Ducted | TRUE | 63 | 76 | 65 | N/A | [6 empty] | 02/02/22 | Ingersoll Rand | 12300 | 43500 | 45300 | 0.8 | 2.28 | 3.68 | 4.51 | 5.59 | 3.61 | 22740 | 36600 | 37400 | 2.7 | 2.28 | 4.81 | 2.47 | 4.7 | 2.28 | 23744 |  | 28620 | 3.82 |  | 4.58 | 1.82 |  | 1.83 | 13700 | 47000 | 48000 | 1 | 3.76 | 3.7 | 4.02 | 3.66 | 3.8 | 16400 |  | 51480 | 0.34 |  | 3.16 | 14.14 |  | 4.77
Live | TRANE | XV18 | 8761503 | HRCU-A-CB | 4TWV8048A1 |  | 4TXCC009DS3 | *UD2C080ACV4 | 12.5 | 18 | 10 | TRUE | Singlezone Ducted, Centrally Ducted | TRUE | 62 | 76 | 65 | N/A | [6 empty] | 02/02/22 | Ingersoll Rand | 12400 | 43500 | 45500 | 0.82 | 2.26 | 3.75 | 4.43 | 5.64 | 3.56 | 22850 | 36400 | 37400 | 2.74 | 2.26 | 4.87 | 2.44 | 4.72 | 2.25 | 23810 |  | 28620 | 3.88 |  | 4.64 | 1.8 |  | 1.81 | 13700 | 47000 | 48000 | 1.01 | 3.76 | 3.71 | 3.98 | 3.66 | 3.79 | 16230 |  | 51020 | 0.38 |  | 3.15 | 12.52 |  | 4.75
Live | TRANE | XV18 | 8761501 | HRCU-A-CB | 4TWV8048A1 |  | 4TXCC009DS3 | *UD2D120ACV5 | 12.5 | 18 | 10 | TRUE | Singlezone Ducted, Centrally Ducted | TRUE | 63 | 76 | 66 | N/A | [6 empty] | 02/02/22 | Ingersoll Rand | 12400 | 43500 | 45500 | 0.8 | 2.28 | 3.73 | 4.54 | 5.59 | 3.57 | 22960 | 36600 | 37600 | 2.72 | 2.28 | 4.84 | 2.47 | 4.7 | 2.28 | 24010 |  | 28820 | 3.86 |  | 4.62 | 1.82 |  | 1.83 | 13800 | 47000 | 48000 | 1.02 | 3.76 | 3.7 | 3.97 | 3.66 | 3.8 | 16400 |  | 50960 | 0.36 |  | 3.14 | 13.35 |  | 4.76
Live | TRANE | XV18 | 8761493 | HRCU-A-CB | 4TWV8037A1 |  | 4TXCC007DS3 | *UD2C100ACV5 | 12.5 | 18 | 10 | TRUE | Singlezone Ducted, Centrally Ducted | TRUE | 60 | 75 | 60 | N/A | [6 empty] | 02/02/22 | Ingersoll Rand | 8500 | 33200 | 33300 | 0.51 | 2.4 | 2.38 | 4.88 | 4.05 | 4.1 | 15710 | 26600 | 26600 | 1.85 | 2.4 | 3.25 | 2.49 | 3.25 | 2.4 | 16488 |  | 20020 | 2.64 |  | 3.14 | 1.83 |  | 1.87 | 9900 | 37000 | 37100 | 0.83 | 2.96 | 2.95 | 3.5 | 3.66 | 3.69 | 11960 |  | 39700 | 0.17 |  | 2.33 | 20.62 |  | 4.99
Live | TRANE | XV18 | 8761489 | HRCU-A-CB | 4TWV8037A1 |  | 4TXCC005DS3 | *UD2C080ACV4 | 12.5 | 18 | 9.6 | TRUE | Singlezone Ducted, Centrally Ducted | TRUE | 62 | 76 | 62 | N/A | [6 empty] | 02/02/22 | Ingersoll Rand | 8400 | 32600 | 32600 | 0.52 | 2.32 | 2.5 | 4.73 | 4.12 | 3.82 | 16150 | 26400 | 26500 | 1.89 | 2.32 | 3.36 | 2.5 | 3.33 | 2.31 | 16934 |  | 20360 | 2.7 |  | 3.22 | 1.84 |  | 1.85 | 9600 | 35400 | 35800 | 0.82 | 2.83 | 2.81 | 3.43 | 3.67 | 3.73 | 11660 |  | 38140 | 0.23 |  | 2.31 | 14.86 |  | 4.84
Live | TRANE | XV18 | 8761494 | HRCU-A-CB | 4TWV8037A1 |  | 4TXCC007DS3 | *UD2C080ACV4 | 12.5 | 18 | 10 | TRUE | Singlezone Ducted, Centrally Ducted | TRUE | 60 | 75 | 60 | N/A | [6 empty] | 02/02/22 | Ingersoll Rand | 8500 | 33200 | 33300 | 0.52 | 2.42 | 2.39 | 4.79 | 4.02 | 4.08 | 15930 | 26600 | 26700 | 1.86 | 2.42 | 3.24 | 2.51 | 3.22 | 2.42 | 16688 |  | 20220 | 2.64 |  | 3.12 | 1.85 |  | 1.9 | 9900 | 36800 | 37200 | 0.83 | 2.94 | 2.92 | 3.5 | 3.67 | 3.73 | 11890 |  | 39440 | 0.2 |  | 2.27 | 17.42 |  | 5.09
Live | TRANE | XV18 | 876149 | HRCU-A-CB | 4TWV8037A1 |  | 4TXCC005DS3 | *UHMC100ACV4 | 12.5 | 18 | 9.6 | TRUE | Singlezone Ducted, Centrally Ducted | TRUE | 61 | 76 | 62 | N/A | [6 empty] | 02/02/22 | Ingersoll Rand | 8500 | 32400 | 32700 | 0.55 | 2.28 | 2.54 | 4.53 | 4.16 | 3.77 | 16040 | 26200 | 26400 | 1.92 | 2.28 | 3.39 | 2.45 | 3.37 | 2.28 | 16894 |  | 20260 | 2.72 |  | 3.24 | 1.82 |  | 1.83 | 9500 | 35200 | 35900 | 0.82 | 2.82 | 2.78 | 3.4 | 3.66 | 3.78 | 11560 |  | 38240 | 0.25 |  | 2.29 | 13.55 |  | 4.89
Live | TRANE | XV18 | 8761487 | HRCU-A-CB | 4TWV8037A1 |  | 4TXCC005DS3 | *UD2C100ACV5 | 12.5 | 18 | 9.6 | TRUE | Singlezone Ducted, Centrally Ducted | TRUE | 61 | 76 | 61 | N/A | [6 empty] | 02/02/22 | Ingersoll Rand | 8400 | 32600 | 32600 | 0.51 | 2.3 | 2.47 | 4.83 | 4.15 | 3.87 | 15930 | 26400 | 26400 | 1.88 | 2.3 | 3.35 | 2.48 | 3.36 | 2.31 | 16688 |  | 20160 | 2.68 |  | 3.2 | 1.82 |  | 1.85 | 9600 | 35600 | 35700 | 0.82 | 2.85 | 2.84 | 3.43 | 3.66 | 3.68 | 11660 |  | 38140 | 0.2 |  | 2.32 | 17.09 |  | 4.82
Live | TRANE | XV18 | 8761485 | HRCU-A-CB | 4TWV8037A1 |  | 4TXCB006DS3 | *UHMB080ACV3 | 12.5 | 18 | 9.6 | TRUE | Singlezone Ducted, Centrally Ducted | TRUE | 61 | 76 | 62 | N/A | [6 empty] | 02/02/22 | Ingersoll Rand | 8700 | 33400 | 33700 | 0.58 | 2.36 | 2.51 | 4.4 | 4.15 | 3.93 | 16590 | 27000 | 27100 | 1.96 | 2.36 | 3.37 | 2.48 | 3.35 | 2.36 | 17400 |  | 20860 | 2.78 |  | 3.26 | 1.83 |  | 1.88 | 9800 | 36600 | 36900 | 0.84 | 2.93 | 2.91 | 3.42 | 3.66 | 3.72 | 11860 |  | 39340 | 0.27 |  | 2.4 | 12.87 |  | 4.8
Live | TRANE | XV18 | 8761481 | HRCU-A-CB | 4TWV8037A1 |  | 4TXCB004DS3 | *UHMB080ACV3 | 12.5 | 18 | 9.25 | TRUE | Singlezone Ducted, Centrally Ducted | TRUE | 62 | 77 | 63 | N/A | [6 empty] | 02/02/22 | Ingersoll Rand | 8600 | 32800 | 32900 | 0.58 | 2.26 | 2.61 | 4.35 | 4.25 | 3.69 | 16480 | 26600 | 26700 | 1.99 | 2.26 | 3.47 | 2.43 | 3.45 | 2.26 | 17400 |  | 20700 | 2.82 |  | 3.34 | 1.81 |  | 1.82 | 9500 | 35200 | 35500 | 0.83 | 2.82 | 2.8 | 3.35 | 3.66 | 3.72 | 11390 |  | 37940 | 0.31 |  | 2.41 | 10.77 |  | 4.61
Live | TRANE | XV18 | 8761482 | HRCU-A-CB | 4TWV8037A1 |  | 4TXCB006DS3 | *UHMB060ACV3 | 12.5 | 18 | 9.3 | TRUE | Singlezone Ducted, Centrally Ducted | TRUE | 60 | 75 | 62 | N/A | [6 empty] | 02/02/22 | Ingersoll Rand | 8700 | 32800 | 33700 | 0.61 | 2.26 | 2.65 | 4.18 | 4.25 | 3.73 | 16260 | 26400 | 27100 | 2.01 | 2.26 | 3.51 | 2.37 | 3.42 | 2.26 | 16994 |  | 20520 | 2.84 |  | 3.36 | 1.75 |  | 1.79 | 9500 | 35400 | 36200 | 0.84 | 2.83 | 2.79 | 3.31 | 3.67 | 3.8 | 11660 |  | 38540 | 0.26 |  | 2.3 | 13.14 |  | 4.91
Live | TRANE | XV18 | 8761483 | HRCU-A-CB | 4TWV8037A1 |  | 4TXCB006DS3 | *UD2B080ACV3 | 12.5 | 18 | 10 | TRUE | Singlezone Ducted, Centrally Ducted | TRUE | 61 | 76 | 62 | N/A | [6 empty] | 02/02/22 | Ingersoll Rand | 8600 | 33200 | 33800 | 0.53 | 2.38 | 2.52 | 4.76 | 4.09 | 3.93 | 16370 | 26800 | 27000 | 1.91 | 2.38 | 3.33 | 2.51 | 3.3 | 2.38 | 17300 |  | 20760 | 2.74 |  | 3.22 | 1.85 |  | 1.89 | 9900 | 36600 | 37200 | 0.82 | 2.93 | 2.9 | 3.54 | 3.66 | 3.76 | 11890 |  | 39540 | 0.2 |  | 2.38 | 17.42 |  | 4.87
Live | TRANE | XV18 | 8761486 | HRCU-A-CB | 4TWV8037A1 |  | 4TXCB006DS3 | *UD2B060ACV3 | 12.5 | 18 | 9.6 | TRUE | Singlezone Ducted, Centrally Ducted | TRUE | 61 | 76 | 62 | N/A | [6 empty] | 02/02/22 | Ingersoll Rand | 8600 | 33200 | 33500 | 0.53 | 2.34 | 2.5 | 4.76 | 4.16 | 3.93 | 16370 | 26800 | 27000 | 1.93 | 2.34 | 3.37 | 2.49 | 3.36 | 2.35 | 17234 |  | 20760 | 2.76 |  | 3.24 | 1.83 |  | 1.88 | 9900 | 36400 | 37000 | 0.81 | 2.91 | 2.88 | 3.58 | 3.67 | 3.77 | 11890 |  | 39600 | 0.2 |  | 2.35 | 17.42 |  | 4.94
Live | TRANE | XV18 | 8761479 | HRCU-A-CB | 4TWV8037A1 |  | 4TXCB004DS3 | *UHMB060ACV3 | 12.5 | 18 | 9.5 | TRUE | Singlezone Ducted, Centrally Ducted | TRUE | 62 | 76 | 64 | N/A | [6 empty] | 02/02/22 | Ingersoll Rand | 8700 | 32200 | 33000 | 0.6 | 2.18 | 2.75 | 4.25 | 4.33 | 3.52 | 16480 | 26200 | 26900 | 2.02 | 2.18 | 3.6 | 2.39 | 3.52 | 2.19 | 17300 |  | 20700 | 2.86 |  | 3.44 | 1.77 |  | 1.76 | 9200 | 34400 | 35200 | 0.83 | 2.75 | 2.71 | 3.25 | 3.67 | 3.81 | 11260 |  | 37280 | 0.27 |  | 2.29 | 12.22 |  | 4.77
Live | TRANE | XV18 | 8761478 | HRCU-A-CB | 4TWV8037A1 |  | 4TXCB004DS3 | *UD2B080ACV3 | 12.5 | 18 | 9.6 | TRUE | Singlezone Ducted, Centrally Ducted | TRUE | 62 | 76 | 63 | N/A | [6 empty] | 02/02/22 | Ingersoll Rand | 8500 | 32200 | 32800 | 0.55 | 2.22 | 2.66 | 4.53 | 4.25 | 3.61 | 16150 | 26000 | 26600 | 1.96 | 2.22 | 3.51 | 2.41 | 3.43 | 2.22 | 16994 |  | 20400 | 2.78 |  | 3.34 | 1.79 |  | 1.79 | 9300 | 34600 | 35300 | 0.82 | 2.77 | 2.73 | 3.32 | 3.66 | 3.79 | 11290 |  | 37480 | 0.22 |  | 2.24 | 15.04 |  | 4.9
Live | TRANE | XV18 | 8761471 | HRCU-A-CB | 4TWV8036A1 |  | 4TXCC007DS3 | *UD2C100ACV5 | 12.5 | 18 | 10 | TRUE | Singlezone Ducted, Centrally Ducted | TRUE | 61 | 76 | 61 | N/A | [6 empty] | 02/02/22 | Ingersoll Rand | 8400 | 32600 | 33000 | 0.52 | 2.38 | 2.44 | 4.73 | 4.01 | 3.96 | 15930 | 26200 | 26400 | 1.85 | 2.38 | 3.26 | 2.52 | 3.23 | 2.37 | 16788 |  | 20160 | 2.62 |  | 3.12 | 1.88 |  | 1.89 | 10000 | 36200 | 36900 | 0.85 | 2.9 | 2.86 | 3.45 | 3.66 | 3.78 | 11990 |  | 39240 | 0.15 |  | 2.3 | 23.43 |  | 5
Live | TRANE | XV18 | 8761477 | HRCU-A-CB | 4TWV8037A1 |  | 4TXCB004DS3 | *UD2B060ACV3 | 12.5 | 18 | 9.6 | TRUE | Singlezone Ducted, Centrally Ducted | TRUE | 63 | 77 | 64 | N/A | [6 empty] | 02/02/22 | Ingersoll Rand | 8500 | 32200 | 32800 | 0.55 | 2.24 | 2.66 | 4.53 | 4.21 | 3.61 | 16370 | 26200 | 26800 | 1.96 | 2.24 | 3.52 | 2.45 | 3.43 | 2.23 | 17300 |  | 20700 | 2.78 |  | 3.36 | 1.82 |  | 1.81 | 9400 | 34600 | 35300 | 0.82 | 2.77 | 2.73 | 3.36 | 3.66 | 3.79 | 11290 |  | 37480 | 0.23 |  | 2.25 | 14.39 |  | 4.88
Live | TRANE | XV18 | 8761468 | HRCU-A-CB | 4TWV8036A1 |  | 4TXCC007DS3 | *UD2C080ACV4 | 12.5 | 18 | 10 | TRUE | Singlezone Ducted, Centrally Ducted | TRUE | 61 | 76 | 62 | N/A | [6 empty] | 02/02/22 | Ingersoll Rand | 8400 | 32600 | 33100 | 0.52 | 2.38 | 2.43 | 4.73 | 4.01 | 3.99 | 16040 | 26400 | 26500 | 1.85 | 2.38 | 3.26 | 2.54 | 3.25 | 2.38 | 16894 |  | 20360 | 2.64 |  | 3.12 | 1.88 |  | 1.91 | 10000 | 36400 | 36800 | 0.85 | 2.91 | 2.89 | 3.45 | 3.67 | 3.73 | 11990 |  | 39400 | 0.18 |  | 2.37 | 19.52 |  | 4.87
Live | TRANE | XV18 | 8761466 | HRCU-A-CB | 4TWV8036A1 |  | 4TXCC005DS3 | *UHMC100ACV4 | 12.5 | 18 | 9.6 | TRUE | Singlezone Ducted, Centrally Ducted | TRUE | 63 | 77 | 64 | N/A | [6 empty] | 02/02/22 | Ingersoll Rand | 8400 | 32000 | 32400 | 0.55 | 2.26 | 2.58 | 4.48 | 4.15 | 3.68 | 16260 | 26200 | 26400 | 1.91 | 2.26 | 3.41 | 2.49 | 3.4 | 2.27 | 17194 |  | 20540 | 2.72 |  | 3.26 | 1.85 |  | 1.85 | 9600 | 35000 | 35700 | 0.85 | 2.8 | 2.76 | 3.31 | 3.66 | 3.79 | 11660 |  | 38040 | 0.23 |  | 2.34 | 14.86 |  | 4.76
Live | TRANE | XV18 | 8761467 | HRCU-A-CB | 4TWV8036A1 |  | 4TXCC007DS3 | *UD2B100ACV3 | 12.5 | 18 | 10 | TRUE | Singlezone Ducted, Centrally Ducted | TRUE | 62 | 77 | 63 | N/A | [6 empty] | 02/02/22 | Ingersoll Rand | 8400 | 33000 | 33300 | 0.52 | 2.34 | 2.5 | 4.73 | 4.13 | 3.9 | 16480 | 26800 | 26900 | 1.92 | 2.34 | 3.36 | 2.52 | 3.36 | 2.35 | 17540 |  | 20900 | 2.74 |  | 3.24 | 1.88 |  | 1.89 | 10000 | 36200 | 36500 | 0.84 | 2.9 | 2.88 | 3.49 | 3.66 | 3.71 | 11990 |  | 39360 | 0.19 |  | 2.45 | 18.49 |  | 4.71
Live | TRANE | XV18 | 8761459 | HRCU-A-CB | 4TWV8036A1 |  | 4TXCB006DS3 | *UD2B060ACV3 | 12.5 | 18 | 10 | TRUE | Singlezone Ducted, Centrally Ducted | TRUE | 62 | 77 | 63 | N/A | [6 empty] | 02/02/22 | Ingersoll Rand | 8400 | 32800 | 33300 | 0.53 | 2.32 | 2.52 | 4.64 | 4.14 | 3.87 | 16480 | 26600 | 26800 | 1.93 | 2.32 | 3.38 | 2.5 | 3.36 | 2.32 | 17340 |  | 20800 | 2.74 |  | 3.24 | 1.85 |  | 1.88 | 10100 | 36000 | 36600 | 0.84 | 2.88 | 2.85 | 3.52 | 3.66 | 3.76 | 11990 |  | 39040 | 0.18 |  | 2.4 | 19.52 |  | 4.77
Live | TRANE | XV18 | 8761461 | HRCU-A-CB | 4TWV8036A1 |  | 4TXCC005DS3 | *UD2C080ACV4 | 12.5 | 18 | 10 | TRUE | Singlezone Ducted, Centrally Ducted | TRUE | 62 | 77 | 63 | N/A | [6 empty] | 02/02/22 | Ingersoll Rand | 8300 | 32000 | 32300 | 0.52 | 2.28 | 2.54 | 4.68 | 4.11 | 3.73 | 16150 | 26200 | 26300 | 1.88 | 2.28 | 3.38 | 2.52 | 3.37 | 2.28 | 16994 |  | 20340 | 2.68 |  | 3.22 | 1.86 |  | 1.85 | 9700 | 35200 | 35600 | 0.84 | 2.82 | 2.8 | 3.38 | 3.66 | 3.73 | 11690 |  | 37940 | 0.2 |  | 2.36 | 17.13 |  | 4.71
Live | TRANE | XV18 | 8761458 | HRCU-A-CB | 4TWV8036A1 |  | 4TXCB006DS3 | *UD2B080ACV3 | 12.5 | 18 | 10 | TRUE | Singlezone Ducted, Centrally Ducted | TRUE | 62 | 77 | 63 | N/A | [6 empty] | 02/02/22 | Ingersoll Rand | 8400 | 32800 | 33500 | 0.52 | 2.34 | 2.54 | 4.73 | 4.11 | 3.87 | 16480 | 26600 | 26800 | 1.92 | 2.34 | 3.36 | 2.52 | 3.33 | 2.34 | 17440 |  | 20800 | 2.74 |  | 3.24 | 1.87 |  | 1.88 | 10000 | 36200 | 36800 | 0.84 | 2.9 | 2.87 | 3.49 | 3.66 | 3.76 | 11990 |  | 39040 | 0.18 |  | 2.43 | 19.52 |  | 4.71
Live | TRANE | XV18 | 8761443 | HRCU-A-CB | 4TWV8024A1 |  | 4TXCB004DS3 | *DD2B060ACV3 | 12.5 | 18 | 9.6 | TRUE | Singlezone Ducted, Centrally Ducted | TRUE | 55 | 73 | 58 | N/A | [6 empty] | 02/02/22 | Ingersoll Rand | 7800 | 21000 | 22100 | 0.54 | 2.4 | 1.59 | 4.23 | 2.56 | 4.07 | 10550 | 16500 | 16500 | 1.23 | 2.4 | 2.01 | 2.51 | 2.01 | 2.41 | 10158 |  | 12180 | 1.64 |  | 1.92 | 1.82 |  | 1.86 | 7700 | 23400 | 23400 | 0.81 | 1.87 | 1.87 | 2.79 | 3.67 | 3.67 | 9320 |  | 24960 | 0.18 |  | 1.51 | 15.17 |  | 4.84
Live | TRANE | XV18 | 8761463 | HRCU-A-CB | 4TWV8036A1 |  | 4TXCC005DS3 | *UD2C100ACV5 | 12.5 | 18 | 10 | TRUE | Singlezone Ducted, Centrally Ducted | TRUE | 62 | 77 | 63 | N/A | [6 empty] | 02/02/22 | Ingersoll Rand | 8300 | 31800 | 32300 | 0.52 | 2.28 | 2.55 | 4.68 | 4.09 | 3.71 | 16040 | 26000 | 26200 | 1.88 | 2.28 | 3.38 | 2.5 | 3.34 | 2.27 | 16894 |  | 20200 | 2.68 |  | 3.22 | 1.85 |  | 1.84 | 9700 | 35000 | 35700 | 0.83 | 2.8 | 2.76 | 3.43 | 3.66 | 3.79 | 11760 |  | 38040 | 0.17 |  | 2.3 | 20.27 |  | 4.85
Live | TRANE | XV18 | 8761454 | HRCU-A-CB | 4TWV8036A1 |  | 4TXCB006DS3 | *UHMB080ACV3 | 12.5 | 18 | 9.6 | TRUE | Singlezone Ducted, Centrally Ducted | TRUE | 62 | 77 | 63 | N/A | [6 empty] | 02/02/22 | Ingersoll Rand | 8600 | 32800 | 33400 | 0.58 | 2.32 | 2.57 | 4.35 | 4.14 | 3.81 | 16480 | 26600 | 26900 | 1.95 | 2.32 | 3.41 | 2.48 | 3.36 | 2.31 | 17340 |  | 20800 | 2.76 |  | 3.26 | 1.84 |  | 1.87 | 9900 | 35800 | 36600 | 0.85 | 2.86 | 2.82 | 3.41 | 3.67 | 3.8 | 11960 |  | 39300 | 0.24 |  | 2.42 | 14.6 |  | 4.76
Live | TRANE | XV18 | 8761444 | HRCU-A-CB | 4TWV8024A1 |  | 4TXCB004DS3 | *UHMB080ACV3 | 12.5 | 17.5 | 9.5 | TRUE | Singlezone Ducted, Centrally Ducted | TRUE | 60 | 75 | 59 | N/A | [6 empty] | 02/02/22 | Ingersoll Rand | 7900 | 21400 | 20900 | 0.57 | 2.42 | 1.6 | 4.06 | 2.59 | 3.83 | 11210 | 16900 | 16900 | 1.28 | 2.42 | 2.05 | 2.57 | 2.05 | 2.42 | 10830 |  | 12720 | 1.7 |  | 1.98 | 1.87 |  | 1.88 | 7800 | 24200 | 24200 | 0.8 | 1.94 | 1.93 | 2.86 | 3.66 | 3.67 | 9420 |  | 25920 | 0.24 |  | 1.54 | 11.5 |  | 4.93
Live | TRANE | XV18 | 8761441 | HRCU-A-CB | 4TWV8024A1 |  | 4TXCB004DS3 | *UHMB060ACV3 | 12.5 | 18 | 9.5 | TRUE | Singlezone Ducted, Centrally Ducted | TRUE | 60 | 75 | 59 | N/A | [6 empty] | 02/02/22 | Ingersoll Rand | 7900 | 21400 | 20900 | 0.57 | 2.42 | 1.6 | 4.06 | 2.59 | 3.83 | 11210 | 16900 | 16900 | 1.28 | 2.42 | 2.05 | 2.57 | 2.05 | 2.42 | 10830 |  | 12720 | 1.7 |  | 1.98 | 1.87 |  | 1.88 | 7800 | 24200 | 24200 | 0.81 | 1.94 | 1.94 | 2.82 | 3.66 | 3.66 | 9420 |  | 25760 | 0.24 |  | 1.55 | 11.5 |  | 4.87
Live | TRANE | XV18 | 876144 | HRCU-A-CB | 4TWV8024A1 |  | 4TXCB004DS3 | *DHMB060BCV3 | 12.5 | 18 | 9.6 | TRUE | Singlezone Ducted, Centrally Ducted | TRUE | 62 | 79 | 62 | N/A | [6 empty] | 02/02/22 | Ingersoll Rand | 7800 | 21000 | 21000 | 0.57 | 2.46 | 1.56 | 4.01 | 2.5 | 3.95 | 11650 | 16500 | 16500 | 1.23 | 2.46 | 1.97 | 2.78 | 1.97 | 2.45 | 11376 |  | 13040 | 1.64 |  | 1.9 | 2.03 |  | 2.01 | 7700 | 23200 | 23200 | 0.8 | 1.86 | 1.86 | 2.82 | 3.66 | 3.66 | 9320 |  | 24760 | 0.18 |  | 1.52 | 15.17 |  | 4.77
Live | TRANE | XV20i | 8761421 | HRCU-A-CB | 4TWV0036A1 |  | 4TXCC007DS3 | *UD2C080ACV4 | 13 | 21 | 10 | TRUE | Singlezone Ducted, Centrally Ducted | TRUE | 60 | 75 | 60 | N/A | [6 empty] | 02/02/22 | Ingersoll Rand | 8500 | 33200 | 33300 | 0.52 | 2.42 | 2.39 | 4.79 | 4.02 | 4.08 | 15930 | 26600 | 26700 | 1.86 | 2.42 | 3.24 | 2.51 | 3.22 | 2.42 | 16688 |  | 20220 | 2.64 |  | 3.12 | 1.85 |  | 1.9 | 9900 | 36800 | 37200 | 0.83 | 2.83 | 2.81 | 3.5 | 3.81 | 3.88 | 11890 |  | 39440 | 0.2 |  | 2.28 | 17.42 |  | 5.07
Live | TRANE | XV20i | 8761418 | HRCU-A-CB | 4TWV0036A1 |  | 4TXCC007DS3 | *UD2C100ACV5 | 13 | 21 | 10 | TRUE | Singlezone Ducted, Centrally Ducted | TRUE | 60 | 75 | 60 | N/A | [6 empty] | 02/02/22 | Ingersoll Rand | 8500 | 33200 | 33300 | 0.51 | 2.4 | 2.38 | 4.88 | 4.05 | 4.1 | 15710 | 26600 | 26600 | 1.85 | 2.4 | 3.25 | 2.49 | 3.25 | 2.4 | 16488 |  | 20020 | 2.64 |  | 3.14 | 1.83 |  | 1.87 | 9900 | 37000 | 37100 | 0.83 | 2.85 | 2.84 | 3.5 | 3.8 | 3.83 | 11960 |  | 39700 | 0.17 |  | 2.32 | 20.62 |  | 5.02
Live | TRANE | XV20i | 8761417 | HRCU-A-CB | 4TWV0036A1 |  | 4TXCC005DS3 | *UD2C100ACV5 | 13 | 20.5 | 9.6 | TRUE | Singlezone Ducted, Centrally Ducted | TRUE | 61 | 76 | 61 | N/A | [6 empty] | 02/02/22 | Ingersoll Rand | 8400 | 32600 | 32600 | 0.51 | 2.3 | 2.47 | 4.83 | 4.15 | 3.87 | 15930 | 26400 | 26400 | 1.88 | 2.3 | 3.35 | 2.48 | 3.36 | 2.31 | 16688 |  | 20160 | 2.68 |  | 3.2 | 1.82 |  | 1.85 | 9600 | 35600 | 35700 | 0.82 | 2.74 | 2.73 | 3.43 | 3.81 | 3.83 | 11660 |  | 38140 | 0.2 |  | 2.31 | 17.09 |  | 4.84
Live | TRANE | XV20i | 8761416 | HRCU-A-CB | 4TWV0036A1 |  | 4TXCC005DS3 | *UD2C080ACV4 | 13 | 20.25 | 9.6 | TRUE | Singlezone Ducted, Centrally Ducted | TRUE | 62 | 76 | 62 | N/A | [6 empty] | 02/02/22 | Ingersoll Rand | 8400 | 32600 | 32600 | 0.52 | 2.32 | 2.5 | 4.73 | 4.12 | 3.82 | 16150 | 26400 | 26500 | 1.89 | 2.32 | 3.36 | 2.5 | 3.33 | 2.31 | 16934 |  | 20360 | 2.7 |  | 3.22 | 1.84 |  | 1.85 | 9600 | 35400 | 35800 | 0.82 | 2.72 | 2.7 | 3.43 | 3.81 | 3.89 | 11660 |  | 38140 | 0.23 |  | 2.29 | 14.86 |  | 4.88
Live | TRANE | XV20i | 8761414 | HRCU-A-CB | 4TWV0036A1 |  | 4TXCC005DS3 | *UHMC100ACV4 | 13 | 19.5 | 9.6 | TRUE | Singlezone Ducted, Centrally Ducted | TRUE | 61 | 76 | 62 | N/A | [6 empty] | 02/02/22 | Ingersoll Rand | 8500 | 32400 | 32700 | 0.55 | 2.28 | 2.54 | 4.53 | 4.16 | 3.77 | 16040 | 26200 | 26400 | 1.92 | 2.28 | 3.39 | 2.45 | 3.37 | 2.28 | 16894 |  | 20260 | 2.72 |  | 3.24 | 1.82 |  | 1.83 | 9500 | 35200 | 35900 | 0.82 | 2.71 | 2.67 | 3.4 | 3.81 | 3.94 | 11560 |  | 38240 | 0.25 |  | 2.28 | 13.55 |  | 4.92
Live | TRANE | XV20i | 8761413 | HRCU-A-CB | 4TWV0036A1 |  | 4TXCB006DS3 | *UD2B060ACV3 | 13 | 20.75 | 10 | TRUE | Singlezone Ducted, Centrally Ducted | TRUE | 61 | 76 | 62 | N/A | [6 empty] | 02/02/22 | Ingersoll Rand | 8600 | 33200 | 33500 | 0.53 | 2.34 | 2.5 | 4.76 | 4.16 | 3.93 | 16370 | 26800 | 27000 | 1.93 | 2.34 | 3.37 | 2.49 | 3.36 | 2.35 | 17234 |  | 20760 | 2.76 |  | 3.24 | 1.83 |  | 1.88 | 9900 | 36400 | 37000 | 0.81 | 2.8 | 2.77 | 3.58 | 3.81 | 3.91 | 11890 |  | 39600 | 0.2 |  | 2.34 | 17.42 |  | 4.96
Live | TRANE | XV20i | 876141 | HRCU-A-CB | 4TWV0036A1 |  | 4TXCB006DS3 | *UHMB080ACV3 | 13 | 19.5 | 9.6 | TRUE | Singlezone Ducted, Centrally Ducted | TRUE | 61 | 76 | 62 | N/A | [6 empty] | 02/02/22 | Ingersoll Rand | 8700 | 33400 | 33700 | 0.58 | 2.36 | 2.51 | 4.4 | 4.15 | 3.93 | 16590 | 27000 | 27100 | 1.96 | 2.36 | 3.37 | 2.48 | 3.35 | 2.36 | 17400 |  | 20860 | 2.78 |  | 3.26 | 1.83 |  | 1.88 | 9800 | 36600 | 36900 | 0.84 | 2.82 | 2.8 | 3.42 | 3.8 | 3.86 | 11860 |  | 39340 | 0.27 |  | 2.41 | 12.87 |  | 4.78
Live | TRANE | XV20i | 8761411 | HRCU-A-CB | 4TWV0036A1 |  | 4TXCB006DS3 | *UD2B080ACV3 | 13 | 20.75 | 10 | TRUE | Singlezone Ducted, Centrally Ducted | TRUE | 61 | 76 | 62 | N/A | [6 empty] | 02/02/22 | Ingersoll Rand | 8600 | 33200 | 33800 | 0.53 | 2.38 | 2.52 | 4.76 | 4.09 | 3.93 | 16370 | 26800 | 27000 | 1.91 | 2.38 | 3.33 | 2.51 | 3.3 | 2.38 | 17300 |  | 20760 | 2.74 |  | 3.22 | 1.85 |  | 1.89 | 9900 | 36600 | 37200 | 0.82 | 2.82 | 2.79 | 3.54 | 3.8 | 3.91 | 11890 |  | 39540 | 0.2 |  | 2.37 | 17.42 |  | 4.89
Live | TRANE | XV20i | 8761407 | HRCU-A-CB | 4TWV0036A1 |  | 4TXCB004DS3 | *UD2B060ACV3 | 12.5 | 19.75 | 9.6 | TRUE | Singlezone Ducted, Centrally Ducted | TRUE | 63 | 77 | 64 | N/A | [6 empty] | 02/02/22 | Ingersoll Rand | 8500 | 32200 | 32800 | 0.55 | 2.24 | 2.66 | 4.53 | 4.21 | 3.61 | 16370 | 26200 | 26800 | 1.96 | 2.24 | 3.52 | 2.45 | 3.43 | 2.23 | 17300 |  | 20700 | 2.78 |  | 3.36 | 1.82 |  | 1.81 | 9400 | 34600 | 35300 | 0.82 | 2.77 | 2.73 | 3.36 | 3.66 | 3.79 | 11290 |  | 37480 | 0.23 |  | 2.25 | 14.39 |  | 4.88
Live | TRANE | XV20i | 8761406 | HRCU-A-CB | 4TWV0036A1 |  | 4TXCB004DS3 | *UD2B080ACV3 | 13 | 19.45 | 9.6 | TRUE | Singlezone Ducted, Centrally Ducted | TRUE | 62 | 76 | 63 | N/A | [6 empty] | 02/02/22 | Ingersoll Rand | 8500 | 32200 | 32800 | 0.55 | 2.22 | 2.66 | 4.53 | 4.25 | 3.61 | 16150 | 26000 | 26600 | 1.96 | 2.22 | 3.51 | 2.41 | 3.43 | 2.22 | 16994 |  | 20400 | 2.78 |  | 3.34 | 1.79 |  | 1.79 | 9300 | 34600 | 35300 | 0.82 | 2.66 | 2.62 | 3.32 | 3.81 | 3.95 | 11290 |  | 37480 | 0.22 |  | 2.24 | 15.04 |  | 4.9
Live | TRANE | XV20i | 8761404 | HRCU-A-CB | 4TWV0036A1 |  | 4TXCB004DS3 | *UHMB060ACV3 | 12.5 | 18.5 | 9.5 | TRUE | Singlezone Ducted, Centrally Ducted | TRUE | 62 | 76 | 64 | N/A | [6 empty] | 02/02/22 | Ingersoll Rand | 8700 | 32200 | 33000 | 0.6 | 2.18 | 2.75 | 4.25 | 4.33 | 3.52 | 16480 | 26200 | 26900 | 2.02 | 2.18 | 3.6 | 2.39 | 3.52 | 2.19 | 17300 |  | 20700 | 2.86 |  | 3.44 | 1.77 |  | 1.76 | 9200 | 34400 | 35200 | 0.83 | 2.75 | 2.71 | 3.25 | 3.67 | 3.81 | 11260 |  | 37280 | 0.27 |  | 2.29 | 12.22 |  | 4.77
Live | TRANE | XV20i | 8761403 | HRCU-A-CB | 4TWV0036A1 |  | 4TXCB004DS3 | *UHMB080ACV3 | 12.5 | 18.75 | 9.5 | TRUE | Singlezone Ducted, Centrally Ducted | TRUE | 62 | 77 | 63 | N/A | [6 empty] | 02/02/22 | Ingersoll Rand | 8600 | 32800 | 32900 | 0.58 | 2.26 | 2.61 | 4.35 | 4.25 | 3.69 | 16480 | 26600 | 26700 | 1.99 | 2.26 | 3.47 | 2.43 | 3.45 | 2.26 | 17400 |  | 20700 | 2.82 |  | 3.34 | 1.81 |  | 1.82 | 9500 | 35200 | 35500 | 0.83 | 2.82 | 2.8 | 3.35 | 3.66 | 3.72 | 11390 |  | 37940 | 0.31 |  | 2.41 | 10.77 |  | 4.61
Live | TRANE | XV20i | 8761401 | HRCU-A-CB | 4TWV0024A1 |  | 4TXCB004DS3 | *DHMB060BCV3 | 12.5 | 18.25 | 9.6 | TRUE | Singlezone Ducted, Centrally Ducted | TRUE | 62 | 79 | 62 | N/A | [6 empty] | 02/02/22 | Ingersoll Rand | 7800 | 21000 | 21000 | 0.57 | 2.46 | 1.56 | 4.01 | 2.5 | 3.95 | 11650 | 16500 | 16500 | 1.23 | 2.46 | 1.97 | 2.78 | 1.97 | 2.45 | 11376 |  | 13040 | 1.64 |  | 1.9 | 2.03 |  | 2.01 | 7700 | 23200 | 23200 | 0.8 | 1.86 | 1.86 | 2.82 | 3.66 | 3.66 | 9320 |  | 24760 | 0.18 |  | 1.52 | 15.17 |  | 4.77
Live | TRANE | XV20i | 8761402 | HRCU-A-CB | 4TWV0024A1 |  | 4TXCB004DS3 | *DD2B060ACV3 | 13 | 18.5 | 9.6 | TRUE | Singlezone Ducted, Centrally Ducted | TRUE | 55 | 73 | 58 | N/A | [6 empty] | 02/02/22 | Ingersoll Rand | 7800 | 21000 | 22100 | 0.54 | 2.4 | 1.59 | 4.23 | 2.56 | 4.07 | 10550 | 16500 | 16500 | 1.23 | 2.4 | 2.01 | 2.51 | 2.01 | 2.41 | 10158 |  | 12180 | 1.64 |  | 1.92 | 1.82 |  | 1.86 | 7700 | 23200 | 23200 | 0.81 | 1.78 | 1.79 | 2.79 | 3.82 | 3.8 | 9320 |  | 25020 | 0.18 |  | 1.5 | 15.17 |  | 4.89
Live | TRANE | XV20i | 8761398 | HRCU-A-CB | 4TWV0024A1 |  | 4TXCB004DS3 | *UHMB060ACV3 | 13 | 18 | 9.5 | TRUE | Singlezone Ducted, Centrally Ducted | TRUE | 60 | 75 | 59 | N/A | [6 empty] | 02/02/22 | Ingersoll Rand | 7900 | 21400 | 20900 | 0.57 | 2.42 | 1.6 | 4.06 | 2.59 | 3.83 | 11210 | 16900 | 16900 | 1.28 | 2.42 | 2.05 | 2.57 | 2.05 | 2.42 | 10830 |  | 12720 | 1.7 |  | 1.98 | 1.87 |  | 1.88 | 7800 | 24200 | 24200 | 0.81 | 1.86 | 1.86 | 2.82 | 3.81 | 3.81 | 9420 |  | 25760 | 0.24 |  | 1.55 | 11.5 |  | 4.87
Live | TRANE | XV20i | 8761399 | HRCU-A-CB | 4TWV0024A1 |  | 4TXCB004DS3 | *UHMB080ACV3 | 13 | 17.75 | 9.5 | TRUE | Singlezone Ducted, Centrally Ducted | TRUE | 60 | 75 | 59 | N/A | [6 empty] | 02/02/22 | Ingersoll Rand | 7900 | 21400 | 20900 | 0.57 | 2.42 | 1.6 | 4.06 | 2.59 | 3.83 | 11210 | 16900 | 16900 | 1.28 | 2.42 | 2.05 | 2.57 | 2.05 | 2.42 | 10830 |  | 12720 | 1.7 |  | 1.98 | 1.87 |  | 1.88 | 7800 | 24200 | 24200 | 0.8 | 1.86 | 1.86 | 2.86 | 3.81 | 3.81 | 9420 |  | 25920 | 0.24 |  | 1.53 | 11.5 |  | 4.96
Live | TRANE | XV18 | 8759529 | HRCU-A-CB | 4TWV8048A1 |  | 4PX*DU60BS3 | *UD2D120ACV5 | 12.5 | 18 | 10 | TRUE | Singlezone Ducted, Centrally Ducted | TRUE | 62 | 76 | 64 | N/A | [6 empty] | 02/02/22 | Ingersoll Rand | 12200 | 44000 | 45400 | 0.77 | 2.32 | 3.55 | 4.64 | 5.56 | 3.75 | 22740 | 37000 | 37400 | 2.64 | 2.32 | 4.72 | 2.52 | 4.67 | 2.32 | 23744 |  | 28560 | 3.76 |  | 4.5 | 1.85 |  | 1.86 | 14100 | 48000 | 49100 | 1.01 | 3.84 | 3.78 | 4.09 | 3.66 | 3.81 | 16630 |  | 52120 | 0.38 |  | 3.24 | 12.83 |  | 4.71
Live | TRANE | XV18 | 8759507 | HRCU-A-CB | 4TWV8037A1 |  | 4PX*CU36BS3 | *UD2C080ACV4 | 12.5 | 18 | 9.6 | TRUE | Singlezone Ducted, Centrally Ducted | TRUE | 62 | 76 | 62 | N/A | [6 empty] | 02/02/22 | Ingersoll Rand | 8400 | 32600 | 32600 | 0.52 | 2.32 | 2.5 | 4.73 | 4.12 | 3.82 | 16150 | 26400 | 26500 | 1.89 | 2.32 | 3.36 | 2.5 | 3.33 | 2.31 | 16934 |  | 20360 | 2.7 |  | 3.22 | 1.84 |  | 1.85 | 9600 | 35400 | 35800 | 0.82 | 2.83 | 2.81 | 3.43 | 3.67 | 3.73 | 11660 |  | 38140 | 0.23 |  | 2.31 | 14.86 |  | 4.84
Live | TRANE | XV18 | 8759506 | HRCU-A-CB | 4TWV8037A1 |  | 4PX*CU36BS3 | *UHMC100ACV4 | 12.5 | 18 | 9.6 | TRUE | Singlezone Ducted, Centrally Ducted | TRUE | 61 | 76 | 62 | N/A | [6 empty] | 02/02/22 | Ingersoll Rand | 8500 | 32400 | 32700 | 0.55 | 2.28 | 2.54 | 4.53 | 4.16 | 3.77 | 16040 | 26200 | 26400 | 1.92 | 2.28 | 3.39 | 2.45 | 3.37 | 2.28 | 16894 |  | 20260 | 2.72 |  | 3.24 | 1.82 |  | 1.83 | 9500 | 35200 | 35900 | 0.82 | 2.82 | 2.78 | 3.4 | 3.66 | 3.78 | 11560 |  | 38240 | 0.25 |  | 2.29 | 13.55 |  | 4.89
Live | TRANE | XV18 | 87595 | HRCU-A-CB | 4TWV8037A1 |  | 4PX*CD36BS3 | *DD2C100ACV5 | 12.5 | 18 | 9.6 | TRUE | Singlezone Ducted, Centrally Ducted | TRUE | 60 | 75 | 61 | N/A | [6 empty] | 02/02/22 | Ingersoll Rand | 8600 | 33800 | 34000 | 0.55 | 2.26 | 2.64 | 4.58 | 4.38 | 3.77 | 16260 | 27200 | 27300 | 2 | 2.26 | 3.54 | 2.38 | 3.53 | 2.26 | 17094 |  | 20680 | 2.86 |  | 3.4 | 1.75 |  | 1.78 | 9900 | 35600 | 35900 | 0.82 | 2.85 | 2.83 | 3.54 | 3.66 | 3.72 | 11790 |  | 37980 | 0.24 |  | 2.32 | 14.4 |  | 4.8
Live | TRANE | XV18 | 8759502 | HRCU-A-CB | 4TWV8037A1 |  | 4PX*CD48BS3 | *DD2C100ACV5 | 12.5 | 18 | 9.6 | TRUE | Singlezone Ducted, Centrally Ducted | TRUE | 60 | 75 | 60 | N/A | [6 empty] | 02/02/22 | Ingersoll Rand | 8500 | 33800 | 34000 | 0.57 | 2.32 | 2.54 | 4.37 | 4.27 | 3.92 | 16040 | 27000 | 27100 | 1.97 | 2.32 | 3.43 | 2.39 | 3.41 | 2.32 | 16788 |  | 20420 | 2.8 |  | 3.3 | 1.76 |  | 1.81 | 9800 | 36800 | 37100 | 0.82 | 2.94 | 2.93 | 3.5 | 3.67 | 3.71 | 11860 |  | 39340 | 0.24 |  | 2.32 | 14.48 |  | 4.97
Live | TRANE | XV18 | 8759499 | HRCU-A-CB | 4TWV8037A1 |  | 4PX*BU48BS3 | *UHMB080ACV3 | 12.5 | 18 | 9.6 | TRUE | Singlezone Ducted, Centrally Ducted | TRUE | 61 | 76 | 62 | N/A | [6 empty] | 02/02/22 | Ingersoll Rand | 8700 | 33400 | 33700 | 0.58 | 2.36 | 2.51 | 4.4 | 4.15 | 3.93 | 16590 | 27000 | 27100 | 1.96 | 2.36 | 3.37 | 2.48 | 3.35 | 2.36 | 17400 |  | 20860 | 2.78 |  | 3.26 | 1.83 |  | 1.88 | 9800 | 36600 | 36900 | 0.84 | 2.93 | 2.91 | 3.42 | 3.66 | 3.72 | 11860 |  | 39340 | 0.27 |  | 2.4 | 12.87 |  | 4.8
Live | TRANE | XV18 | 8759504 | HRCU-A-CB | 4TWV8037A1 |  | 4PX*CU36BS3 | *UD2C100ACV5 | 12.5 | 18 | 9.6 | TRUE | Singlezone Ducted, Centrally Ducted | TRUE | 61 | 76 | 61 | N/A | [6 empty] | 02/02/22 | Ingersoll Rand | 8400 | 32600 | 32600 | 0.51 | 2.3 | 2.47 | 4.83 | 4.15 | 3.87 | 15930 | 26400 | 26400 | 1.88 | 2.3 | 3.35 | 2.48 | 3.36 | 2.31 | 16688 |  | 20160 | 2.68 |  | 3.2 | 1.82 |  | 1.85 | 9600 | 35600 | 35700 | 0.82 | 2.85 | 2.84 | 3.43 | 3.66 | 3.68 | 11660 |  | 38140 | 0.2 |  | 2.32 | 17.09 |  | 4.82
Live | TRANE | XV18 | 875949 | HRCU-A-CB | 4TWV8037A1 |  | 4PX*BU36BS3 | *UHMB080ACV3 | 12.5 | 18 | 9 | TRUE | Singlezone Ducted, Centrally Ducted | TRUE | 62 | 77 | 63 | N/A | [6 empty] | 02/02/22 | Ingersoll Rand | 8600 | 32800 | 32900 | 0.58 | 2.26 | 2.61 | 4.35 | 4.25 | 3.69 | 16480 | 26600 | 26700 | 1.99 | 2.26 | 3.47 | 2.43 | 3.45 | 2.26 | 17400 |  | 20700 | 2.82 |  | 3.34 | 1.81 |  | 1.82 | 9500 | 35200 | 35500 | 0.83 | 2.82 | 2.8 | 3.35 | 3.66 | 3.72 | 11390 |  | 37940 | 0.31 |  | 2.41 | 10.77 |  | 4.61
Live | TRANE | XV18 | 8759493 | HRCU-A-CB | 4TWV8037A1 |  | 4PX*BU36BS3 | *UD2B060ACV3 | 12.5 | 18 | 9.6 | TRUE | Singlezone Ducted, Centrally Ducted | TRUE | 63 | 77 | 64 | N/A | [6 empty] | 02/02/22 | Ingersoll Rand | 8500 | 32200 | 32800 | 0.55 | 2.24 | 2.66 | 4.53 | 4.21 | 3.61 | 16370 | 26200 | 26800 | 1.96 | 2.24 | 3.52 | 2.45 | 3.43 | 2.23 | 17300 |  | 20700 | 2.78 |  | 3.36 | 1.82 |  | 1.81 | 9400 | 34600 | 35300 | 0.82 | 2.77 | 2.73 | 3.36 | 3.66 | 3.79 | 11290 |  | 37480 | 0.23 |  | 2.25 | 14.39 |  | 4.88
Live | TRANE | XV18 | 8759486 | HRCU-A-CB | 4TWV8037A1 |  | 4PX*BD48BS3 | *DD2B080ACV3 | 12.5 | 18 | 9.5 | TRUE | Singlezone Ducted, Centrally Ducted | TRUE | 60 | 76 | 61 | N/A | [6 empty] | 02/02/22 | Ingersoll Rand | 8500 | 34000 | 34200 | 0.57 | 2.28 | 2.61 | 4.37 | 4.37 | 3.84 | 16370 | 27200 | 27300 | 2.03 | 2.28 | 3.52 | 2.36 | 3.5 | 2.27 | 17194 |  | 20820 | 2.9 |  | 3.4 | 1.74 |  | 1.79 | 9700 | 36600 | 36900 | 0.81 | 2.93 | 2.91 | 3.51 | 3.66 | 3.72 | 11690 |  | 39240 | 0.22 |  | 2.37 | 15.57 |  | 4.85
Live | TRANE | XV18 | 8759491 | HRCU-A-CB | 4TWV8037A1 |  | 4PX*BU36BS3 | *UHMB060ACV3 | 12.5 | 18 | 9.5 | TRUE | Singlezone Ducted, Centrally Ducted | TRUE | 62 | 76 | 64 | N/A | [6 empty] | 02/02/22 | Ingersoll Rand | 8700 | 32200 | 33000 | 0.6 | 2.18 | 2.75 | 4.25 | 4.33 | 3.52 | 16480 | 26200 | 26900 | 2.02 | 2.18 | 3.6 | 2.39 | 3.52 | 2.19 | 17300 |  | 20700 | 2.86 |  | 3.44 | 1.77 |  | 1.76 | 9200 | 34400 | 35200 | 0.83 | 2.75 | 2.71 | 3.25 | 3.67 | 3.81 | 11260 |  | 37280 | 0.27 |  | 2.29 | 12.22 |  | 4.77
Live | TRANE | XV18 | 8759494 | HRCU-A-CB | 4TWV8037A1 |  | 4PX*BU36BS3 | *UD2B080ACV3 | 12.5 | 18 | 9.6 | TRUE | Singlezone Ducted, Centrally Ducted | TRUE | 62 | 76 | 63 | N/A | [6 empty] | 02/02/22 | Ingersoll Rand | 8500 | 32200 | 32800 | 0.55 | 2.22 | 2.66 | 4.53 | 4.25 | 3.61 | 16150 | 26000 | 26600 | 1.96 | 2.22 | 3.51 | 2.41 | 3.43 | 2.22 | 16994 |  | 20400 | 2.78 |  | 3.34 | 1.79 |  | 1.79 | 9300 | 34600 | 35300 | 0.82 | 2.77 | 2.73 | 3.32 | 3.66 | 3.79 | 11290 |  | 37480 | 0.22 |  | 2.24 | 15.04 |  | 4.9
Live | TRANE | XV18 | 8759479 | HRCU-A-CB | 4TWV8036A1 |  | 4PX*CU60BS3 | *UD2B100ACV3 | 12.5 | 18 | 10 | TRUE | Singlezone Ducted, Centrally Ducted | TRUE | 63 | 77 | 63 | N/A | [6 empty] | 02/02/22 | Ingersoll Rand | 8300 | 32400 | 32700 | 0.51 | 2.34 | 2.47 | 4.77 | 4.06 | 3.88 | 16370 | 26400 | 26500 | 1.89 | 2.34 | 3.31 | 2.54 | 3.31 | 2.35 | 17340 |  | 20640 | 2.7 |  | 3.2 | 1.88 |  | 1.89 | 10100 | 36600 | 36900 | 0.84 | 2.93 | 2.91 | 3.52 | 3.66 | 3.72 | 12090 |  | 39760 | 0.18 |  | 2.46 | 19.68 |  | 4.74
Live | TRANE | XV18 | 8759497 | HRCU-A-CB | 4TWV8037A1 |  | 4PX*BU48BS3 | *UHMB060ACV3 | 12.5 | 18 | 9.5 | TRUE | Singlezone Ducted, Centrally Ducted | TRUE | 60 | 75 | 62 | N/A | [6 empty] | 02/02/22 | Ingersoll Rand | 8700 | 32800 | 33700 | 0.61 | 2.26 | 2.65 | 4.18 | 4.25 | 3.73 | 16260 | 26400 | 27100 | 2.01 | 2.26 | 3.51 | 2.37 | 3.42 | 2.26 | 16994 |  | 20520 | 2.84 |  | 3.36 | 1.75 |  | 1.79 | 9500 | 35400 | 36200 | 0.84 | 2.83 | 2.79 | 3.31 | 3.67 | 3.8 | 11660 |  | 38540 | 0.26 |  | 2.3 | 13.14 |  | 4.91
Live | TRANE | XV18 | 8759478 | HRCU-A-CB | 4TWV8036A1 |  | 4PX*CU48BS3 | *UD2C100ACV5 | 12.5 | 18 | 10 | TRUE | Singlezone Ducted, Centrally Ducted | TRUE | 61 | 76 | 61 | N/A | [6 empty] | 02/02/22 | Ingersoll Rand | 8400 | 32600 | 33000 | 0.52 | 2.38 | 2.44 | 4.73 | 4.01 | 3.96 | 15930 | 26200 | 26400 | 1.85 | 2.38 | 3.26 | 2.52 | 3.23 | 2.37 | 16788 |  | 20160 | 2.62 |  | 3.12 | 1.88 |  | 1.89 | 10000 | 36200 | 36900 | 0.85 | 2.9 | 2.86 | 3.45 | 3.66 | 3.78 | 11990 |  | 39240 | 0.15 |  | 2.3 | 23.43 |  | 5
Live | TRANE | XV18 | 875947 | HRCU-A-CB | 4TWV8036A1 |  | 4PX*CU36BS3 | *UD2C100ACV5 | 12.5 | 18 | 10 | TRUE | Singlezone Ducted, Centrally Ducted | TRUE | 62 | 77 | 63 | N/A | [6 empty] | 02/02/22 | Ingersoll Rand | 8300 | 31800 | 32300 | 0.52 | 2.28 | 2.55 | 4.68 | 4.09 | 3.71 | 16040 | 26000 | 26200 | 1.88 | 2.28 | 3.38 | 2.5 | 3.34 | 2.27 | 16894 |  | 20200 | 2.68 |  | 3.22 | 1.85 |  | 1.84 | 9700 | 35000 | 35700 | 0.83 | 2.8 | 2.76 | 3.43 | 3.66 | 3.79 | 11760 |  | 38040 | 0.17 |  | 2.3 | 20.27 |  | 4.85
Live | TRANE | XV18 | 875946 | HRCU-A-CB | 4TWV8036A1 |  | 4PX*CD36BS3 | *DD2C100ACV5 | 12.5 | 18 | 9.6 | TRUE | Singlezone Ducted, Centrally Ducted | TRUE | 61 | 76 | 61 | N/A | [6 empty] | 02/02/22 | Ingersoll Rand | 8500 | 33200 | 33500 | 0.54 | 2.2 | 2.67 | 4.61 | 4.42 | 3.68 | 16260 | 26800 | 26900 | 1.99 | 2.2 | 3.57 | 2.39 | 3.57 | 2.21 | 17134 |  | 20560 | 2.86 |  | 3.42 | 1.76 |  | 1.76 | 10000 | 35200 | 35400 | 0.85 | 2.82 | 2.8 | 3.45 | 3.66 | 3.71 | 11990 |  | 37840 | 0.22 |  | 2.38 | 15.97 |  | 4.66
Live | TRANE | XV18 | 8759461 | HRCU-A-CB | 4TWV8036A1 |  | 4PX*CD48BS3 | *DD2C100ACV5 | 12.5 | 18 | 9.6 | TRUE | Singlezone Ducted, Centrally Ducted | TRUE | 61 | 76 | 61 | N/A | [6 empty] | 02/02/22 | Ingersoll Rand | 8400 | 33200 | 33600 | 0.56 | 2.3 | 2.56 | 4.4 | 4.23 | 3.85 | 16260 | 26800 | 26900 | 1.96 | 2.3 | 3.44 | 2.43 | 3.41 | 2.29 | 17094 |  | 20560 | 2.78 |  | 3.3 | 1.8 |  | 1.83 | 10000 | 36400 | 36700 | 0.84 | 2.91 | 2.9 | 3.49 | 3.67 | 3.71 | 11890 |  | 39300 | 0.22 |  | 2.39 | 15.84 |  | 4.82
Live | TRANE | XV18 | 8759453 | HRCU-A-CB | 4TWV8036A1 |  | 4PX*BU48BS3 | *UHMB080ACV3 | 12.5 | 18 | 9.6 | TRUE | Singlezone Ducted, Centrally Ducted | TRUE | 62 | 77 | 63 | N/A | [6 empty] | 02/02/22 | Ingersoll Rand | 8600 | 32800 | 33400 | 0.58 | 2.32 | 2.57 | 4.35 | 4.14 | 3.81 | 16480 | 26600 | 26900 | 1.95 | 2.32 | 3.41 | 2.48 | 3.36 | 2.31 | 17340 |  | 20800 | 2.76 |  | 3.26 | 1.84 |  | 1.87 | 9900 | 35800 | 36600 | 0.85 | 2.86 | 2.82 | 3.41 | 3.67 | 3.8 | 11960 |  | 39300 | 0.24 |  | 2.42 | 14.6 |  | 4.76
Live | TRANE | XV18 | 8759436 | HRCU-A-CB | 4TWV8024A1 |  | 4PX*BU36BS3 | *UHMB060ACV3 | 12.5 | 17.5 | 9.5 | TRUE | Singlezone Ducted, Centrally Ducted | TRUE | 60 | 75 | 59 | N/A | [6 empty] | 02/02/22 | Ingersoll Rand | 7900 | 21400 | 20900 | 0.57 | 2.42 | 1.6 | 4.06 | 2.59 | 3.83 | 11210 | 16900 | 16900 | 1.28 | 2.42 | 2.05 | 2.57 | 2.05 | 2.42 | 10830 |  | 12720 | 1.7 |  | 1.98 | 1.87 |  | 1.88 | 7800 | 24200 | 24200 | 0.81 | 1.94 | 1.94 | 2.82 | 3.66 | 3.66 | 9420 |  | 25760 | 0.24 |  | 1.55 | 11.5 |  | 4.87
Live | TRANE | XV18 | 8759443 | HRCU-A-CB | 4TWV8036A1 |  | 4PX*BD48BS3 | *DD2B080ACV3 | 12.5 | 18 | 9.6 | TRUE | Singlezone Ducted, Centrally Ducted | TRUE | 61 | 77 | 62 | N/A | [6 empty] | 02/02/22 | Ingersoll Rand | 8400 | 33400 | 33800 | 0.56 | 2.24 | 2.63 | 4.4 | 4.37 | 3.77 | 16480 | 27000 | 27100 | 2.02 | 2.24 | 3.54 | 2.39 | 3.53 | 2.24 | 17440 |  | 20900 | 2.9 |  | 3.42 | 1.76 |  | 1.79 | 9800 | 36200 | 36500 | 0.84 | 2.9 | 2.88 | 3.42 | 3.66 | 3.71 | 11790 |  | 39260 | 0.19 |  | 2.46 | 18.19 |  | 4.68
Live | TRANE | XV18 | 8759438 | HRCU-A-CB | 4TWV8024A1 |  | 4PX*BU36BS3 | *UHMB080ACV3 | 12.5 | 17.5 | 9.5 | TRUE | Singlezone Ducted, Centrally Ducted | TRUE | 60 | 75 | 59 | N/A | [6 empty] | 02/02/22 | Ingersoll Rand | 7900 | 21400 | 20900 | 0.57 | 2.42 | 1.6 | 4.06 | 2.59 | 3.83 | 11210 | 16900 | 16900 | 1.28 | 2.42 | 2.05 | 2.57 | 2.05 | 2.42 | 10830 |  | 12720 | 1.7 |  | 1.98 | 1.87 |  | 1.88 | 7800 | 24200 | 24200 | 0.8 | 1.94 | 1.93 | 2.86 | 3.66 | 3.67 | 9420 |  | 25920 | 0.24 |  | 1.54 | 11.5 |  | 4.93
Live | TRANE | XV18 | 8759434 | HRCU-A-CB | 4TWV8024A1 |  | 4PX*BD36BS3 | *DHMB080ACV3 | 12.5 | 17 | 9 | TRUE | Singlezone Ducted, Centrally Ducted | TRUE | 59 | 74 | 58 | N/A | [6 empty] | 02/02/22 | Ingersoll Rand | 8300 | 22200 | 21800 | 0.61 | 2.38 | 1.68 | 3.99 | 2.73 | 3.8 | 11430 | 17400 | 17400 | 1.35 | 2.38 | 2.15 | 2.48 | 2.14 | 2.37 | 10930 |  | 12980 | 1.8 |  | 2.08 | 1.78 |  | 1.83 | 8000 | 24000 | 24000 | 0.81 | 1.92 | 1.92 | 2.89 | 3.66 | 3.66 | 9620 |  | 25720 | 0.25 |  | 1.56 | 11.28 |  | 4.83
Live | TRANE | XV20i | 8759416 | HRCU-A-CB | 4TWV0036A1 |  | 4PX*CU48BS3 | *UD2C100ACV5 | 13 | 21 | 10 | TRUE | Singlezone Ducted, Centrally Ducted | TRUE | 60 | 75 | 60 | N/A | [6 empty] | 02/02/22 | Ingersoll Rand | 8500 | 33200 | 33300 | 0.51 | 2.4 | 2.38 | 4.88 | 4.05 | 4.1 | 15710 | 26600 | 26600 | 1.85 | 2.4 | 3.25 | 2.49 | 3.25 | 2.4 | 16488 |  | 20020 | 2.64 |  | 3.14 | 1.83 |  | 1.87 | 9900 | 37000 | 37100 | 0.83 | 2.85 | 2.84 | 3.5 | 3.8 | 3.83 | 11960 |  | 39700 | 0.17 |  | 2.32 | 20.62 |  | 5.02
Live | TRANE | XV20i | 8759415 | HRCU-A-CB | 4TWV0036A1 |  | 4PX*CU48BS3 | *UD2C080ACV4 | 13 | 21 | 10 | TRUE | Singlezone Ducted, Centrally Ducted | TRUE | 60 | 75 | 60 | N/A | [6 empty] | 02/02/22 | Ingersoll Rand | 8500 | 33200 | 33300 | 0.52 | 2.42 | 2.39 | 4.79 | 4.02 | 4.08 | 15930 | 26600 | 26700 | 1.86 | 2.42 | 3.24 | 2.51 | 3.22 | 2.42 | 16688 |  | 20220 | 2.64 |  | 3.12 | 1.85 |  | 1.9 | 9900 | 36800 | 37200 | 0.83 | 2.83 | 2.81 | 3.5 | 3.81 | 3.88 | 11890 |  | 39440 | 0.2 |  | 2.28 | 17.42 |  | 5.07
Live | TRANE | XV20i | 8759413 | HRCU-A-CB | 4TWV0036A1 |  | 4PX*CU36BS3 | *UHMC100ACV4 | 13 | 19.5 | 9.6 | TRUE | Singlezone Ducted, Centrally Ducted | TRUE | 61 | 76 | 62 | N/A | [6 empty] | 02/02/22 | Ingersoll Rand | 8500 | 32400 | 32700 | 0.55 | 2.28 | 2.54 | 4.53 | 4.16 | 3.77 | 16040 | 26200 | 26400 | 1.92 | 2.28 | 3.39 | 2.45 | 3.37 | 2.28 | 16894 |  | 20260 | 2.72 |  | 3.24 | 1.82 |  | 1.83 | 9500 | 35200 | 35900 | 0.82 | 2.71 | 2.67 | 3.4 | 3.81 | 3.94 | 11560 |  | 38240 | 0.25 |  | 2.28 | 13.55 |  | 4.92
Live | TRANE | XV20i | 8759414 | HRCU-A-CB | 4TWV0036A1 |  | 4PX*CU36BS3 | *UD2C080ACV4 | 13 | 20 | 9.6 | TRUE | Singlezone Ducted, Centrally Ducted | TRUE | 62 | 76 | 62 | N/A | [6 empty] | 02/02/22 | Ingersoll Rand | 8400 | 32600 | 32600 | 0.52 | 2.32 | 2.5 | 4.73 | 4.12 | 3.82 | 16150 | 26400 | 26500 | 1.89 | 2.32 | 3.36 | 2.5 | 3.33 | 2.31 | 16934 |  | 20360 | 2.7 |  | 3.22 | 1.84 |  | 1.85 | 9600 | 35400 | 35800 | 0.82 | 2.72 | 2.7 | 3.43 | 3.81 | 3.89 | 11660 |  | 38140 | 0.23 |  | 2.29 | 14.86 |  | 4.88
Live | TRANE | XV20i | 8759411 | HRCU-A-CB | 4TWV0036A1 |  | 4PX*CU36BS3 | *UD2C100ACV5 | 13 | 20.5 | 9.6 | TRUE | Singlezone Ducted, Centrally Ducted | TRUE | 61 | 76 | 61 | N/A | [6 empty] | 02/02/22 | Ingersoll Rand | 8400 | 32600 | 32600 | 0.51 | 2.3 | 2.47 | 4.83 | 4.15 | 3.87 | 15930 | 26400 | 26400 | 1.88 | 2.3 | 3.35 | 2.48 | 3.36 | 2.31 | 16688 |  | 20160 | 2.68 |  | 3.2 | 1.82 |  | 1.85 | 9600 | 35600 | 35700 | 0.82 | 2.74 | 2.73 | 3.43 | 3.81 | 3.83 | 11660 |  | 38140 | 0.2 |  | 2.31 | 17.09 |  | 4.84
Live | TRANE | XV20i | 8759407 | HRCU-A-CB | 4TWV0036A1 |  | 4PX*CD48BS3 | *DD2C100ACV5 | 13 | 20.5 | 9 | TRUE | Singlezone Ducted, Centrally Ducted | TRUE | 60 | 75 | 60 | N/A | [6 empty] | 02/02/22 | Ingersoll Rand | 8500 | 33800 | 34000 | 0.57 | 2.32 | 2.54 | 4.37 | 4.27 | 3.92 | 16040 | 27000 | 27100 | 1.97 | 2.32 | 3.43 | 2.39 | 3.41 | 2.32 | 16788 |  | 20420 | 2.8 |  | 3.3 | 1.76 |  | 1.81 | 9800 | 36800 | 37100 | 0.82 | 2.83 | 2.82 | 3.5 | 3.81 | 3.86 | 11860 |  | 39340 | 0.24 |  | 2.32 | 14.48 |  | 4.97
Live | TRANE | XV20i | 8759408 | HRCU-A-CB | 4TWV0036A1 |  | 4PX*CD48BS3 | *DHMC100ACV4 | 12.5 | 18.25 | 9 | TRUE | Singlezone Ducted, Centrally Ducted | TRUE | 61 | 76 | 61 | N/A | [6 empty] | 02/02/22 | Ingersoll Rand | 8800 | 34400 | 34500 | 0.67 | 2.22 | 2.71 | 3.85 | 4.54 | 3.73 | 16590 | 27600 | 27700 | 2.12 | 2.22 | 3.65 | 2.29 | 3.64 | 2.22 | 17400 |  | 21080 | 2.98 |  | 3.52 | 1.71 |  | 1.76 | 9400 | 36200 | 36500 | 0.86 | 2.9 | 2.88 | 3.2 | 3.66 | 3.71 | 11560 |  | 39360 | 0.33 |  | 2.48 | 10.27 |  | 4.65
Live | TRANE | XV20i | 8759406 | HRCU-A-CB | 4TWV0036A1 |  | 4PX*CD36BS3 | *DD2C100ACV5 | 13 | 20 | 9.6 | TRUE | Singlezone Ducted, Centrally Ducted | TRUE | 60 | 75 | 61 | N/A | [6 empty] | 02/02/22 | Ingersoll Rand | 8600 | 33800 | 34000 | 0.55 | 2.26 | 2.64 | 4.58 | 4.38 | 3.77 | 16260 | 27200 | 27300 | 2 | 2.26 | 3.54 | 2.38 | 3.53 | 2.26 | 17094 |  | 20680 | 2.86 |  | 3.4 | 1.75 |  | 1.78 | 9900 | 35600 | 35900 | 0.82 | 2.74 | 2.73 | 3.54 | 3.81 | 3.85 | 11790 |  | 37980 | 0.24 |  | 2.33 | 14.4 |  | 4.78
Live | TRANE | XV20i | 8759404 | HRCU-A-CB | 4TWV0036A1 |  | 4PX*BU48BS3 | *UHMB080ACV3 | 13 | 19.5 | 9.6 | TRUE | Singlezone Ducted, Centrally Ducted | TRUE | 61 | 76 | 62 | N/A | [6 empty] | 02/02/22 | Ingersoll Rand | 8700 | 33400 | 33700 | 0.58 | 2.36 | 2.51 | 4.4 | 4.15 | 3.93 | 16590 | 27000 | 27100 | 1.96 | 2.36 | 3.37 | 2.48 | 3.35 | 2.36 | 17400 |  | 20860 | 2.78 |  | 3.26 | 1.83 |  | 1.88 | 9800 | 36600 | 36900 | 0.84 | 2.82 | 2.8 | 3.42 | 3.8 | 3.86 | 11860 |  | 39340 | 0.27 |  | 2.41 | 12.87 |  | 4.78
Live | TRANE | XV20i | 8759403 | HRCU-A-CB | 4TWV0036A1 |  | 4PX*BU48BS3 | *UHMB060ACV3 | 13 | 19 | 9.5 | TRUE | Singlezone Ducted, Centrally Ducted | TRUE | 60 | 75 | 62 | N/A | [6 empty] | 02/02/22 | Ingersoll Rand | 8700 | 32800 | 33700 | 0.61 | 2.26 | 2.65 | 4.18 | 4.25 | 3.73 | 16260 | 26400 | 27100 | 2.01 | 2.26 | 3.51 | 2.37 | 3.42 | 2.26 | 16994 |  | 20520 | 2.84 |  | 3.36 | 1.75 |  | 1.79 | 9500 | 35400 | 36200 | 0.84 | 2.72 | 2.68 | 3.31 | 3.81 | 3.96 | 11660 |  | 38540 | 0.26 |  | 2.31 | 13.14 |  | 4.89
Live | TRANE | XV20i | 8759399 | HRCU-A-CB | 4TWV0036A1 |  | 4PX*BU36BS3 | *UHMB060ACV3 | 12.5 | 18.5 | 9.5 | TRUE | Singlezone Ducted, Centrally Ducted | TRUE | 62 | 76 | 64 | N/A | [6 empty] | 02/02/22 | Ingersoll Rand | 8700 | 32200 | 33000 | 0.6 | 2.18 | 2.75 | 4.25 | 4.33 | 3.52 | 16480 | 26200 | 26900 | 2.02 | 2.18 | 3.6 | 2.39 | 3.52 | 2.19 | 17300 |  | 20700 | 2.86 |  | 3.44 | 1.77 |  | 1.76 | 9200 | 34400 | 35200 | 0.83 | 2.75 | 2.71 | 3.25 | 3.67 | 3.81 | 11260 |  | 37280 | 0.27 |  | 2.29 | 12.22 |  | 4.77
Live | TRANE | XV20i | 8759397 | HRCU-A-CB | 4TWV0036A1 |  | 4PX*BU36BS3 | *UD2B060ACV3 | 13 | 19.75 | 9.6 | TRUE | Singlezone Ducted, Centrally Ducted | TRUE | 63 | 77 | 64 | N/A | [6 empty] | 02/02/22 | Ingersoll Rand | 8500 | 32200 | 32800 | 0.55 | 2.24 | 2.66 | 4.53 | 4.21 | 3.61 | 16370 | 26200 | 26800 | 1.96 | 2.24 | 3.52 | 2.45 | 3.43 | 2.23 | 17300 |  | 20700 | 2.78 |  | 3.36 | 1.82 |  | 1.81 | 9400 | 34600 | 35300 | 0.82 | 2.66 | 2.62 | 3.36 | 3.81 | 3.95 | 11290 |  | 37480 | 0.23 |  | 2.26 | 14.39 |  | 4.86
Live | TRANE | XV20i | 8759396 | HRCU-A-CB | 4TWV0036A1 |  | 4PX*BU36BS3 | *UD2B080ACV3 | 13 | 19.75 | 9.6 | TRUE | Singlezone Ducted, Centrally Ducted | TRUE | 62 | 76 | 63 | N/A | [6 empty] | 02/02/22 | Ingersoll Rand | 8500 | 32200 | 32800 | 0.55 | 2.22 | 2.66 | 4.53 | 4.25 | 3.61 | 16150 | 26000 | 26600 | 1.96 | 2.22 | 3.51 | 2.41 | 3.43 | 2.22 | 16994 |  | 20400 | 2.78 |  | 3.34 | 1.79 |  | 1.79 | 9300 | 34600 | 35300 | 0.82 | 2.66 | 2.62 | 3.32 | 3.81 | 3.95 | 11290 |  | 37480 | 0.22 |  | 2.24 | 15.04 |  | 4.9
Live | TRANE | XV20i | 875939 | HRCU-A-CB | 4TWV0036A1 |  | 4PX*BD48BS3 | *DD2B080ACV3 | 13 | 20.5 | 9.6 | TRUE | Singlezone Ducted, Centrally Ducted | TRUE | 60 | 76 | 61 | N/A | [6 empty] | 02/02/22 | Ingersoll Rand | 8500 | 34000 | 34200 | 0.57 | 2.28 | 2.61 | 4.37 | 4.37 | 3.84 | 16370 | 27200 | 27300 | 2.03 | 2.28 | 3.52 | 2.36 | 3.5 | 2.27 | 17194 |  | 20820 | 2.9 |  | 3.4 | 1.74 |  | 1.79 | 9700 | 36600 | 36900 | 0.81 | 2.82 | 2.8 | 3.51 | 3.8 | 3.86 | 11690 |  | 39240 | 0.22 |  | 2.37 | 15.57 |  | 4.85
Live | TRANE | XV20i | 8759395 | HRCU-A-CB | 4TWV0036A1 |  | 4PX*BU36BS3 | *UHMB080ACV3 | 12.5 | 18.75 | 9.5 | TRUE | Singlezone Ducted, Centrally Ducted | TRUE | 62 | 77 | 63 | N/A | [6 empty] | 02/02/22 | Ingersoll Rand | 8600 | 32800 | 32900 | 0.58 | 2.26 | 2.61 | 4.35 | 4.25 | 3.69 | 16480 | 26600 | 26700 | 1.99 | 2.26 | 3.47 | 2.43 | 3.45 | 2.26 | 17400 |  | 20700 | 2.82 |  | 3.34 | 1.81 |  | 1.82 | 9500 | 35200 | 35500 | 0.83 | 2.82 | 2.8 | 3.35 | 3.66 | 3.72 | 11390 |  | 37940 | 0.31 |  | 2.41 | 10.77 |  | 4.61
Live | TRANE | XV20i | 8759384 | HRCU-A-CB | 4TWV0024A1 |  | 4PX*BU36BS3 | *UHMB060ACV3 | 13 | 18 | 9.5 | TRUE | Singlezone Ducted, Centrally Ducted | TRUE | 60 | 75 | 59 | N/A | [6 empty] | 02/02/22 | Ingersoll Rand | 7900 | 21400 | 20900 | 0.57 | 2.42 | 1.6 | 4.06 | 2.59 | 3.83 | 11210 | 16900 | 16900 | 1.28 | 2.42 | 2.05 | 2.57 | 2.05 | 2.42 | 10830 |  | 12720 | 1.7 |  | 1.98 | 1.87 |  | 1.88 | 7800 | 24200 | 24200 | 0.81 | 1.86 | 1.86 | 2.82 | 3.81 | 3.81 | 9420 |  | 25760 | 0.24 |  | 1.55 | 11.5 |  | 4.87
Live | TRANE | XV20i | 8759382 | HRCU-A-CB | 4TWV0024A1 |  | 4PX*BD36BS3 | *DHMB080ACV3 | 13 | 17.5 | 9 | TRUE | Singlezone Ducted, Centrally Ducted | TRUE | 59 | 74 | 58 | N/A | [6 empty] | 02/02/22 | Ingersoll Rand | 8300 | 22200 | 21800 | 0.61 | 2.38 | 1.68 | 3.99 | 2.73 | 3.8 | 11430 | 17400 | 17400 | 1.35 | 2.38 | 2.15 | 2.48 | 2.14 | 2.37 | 10930 |  | 12980 | 1.8 |  | 2.08 | 1.78 |  | 1.83 | 8000 | 24000 | 24000 | 0.81 | 1.85 | 1.84 | 2.89 | 3.8 | 3.82 | 9620 |  | 25720 | 0.25 |  | 1.56 | 11.28 |  | 4.83
Live | TRANE | XV20i | 8759383 | HRCU-A-CB | 4TWV0024A1 |  | 4PX*BU36BS3 | *UHMB080ACV3 | 13 | 17.75 | 9.5 | TRUE | Singlezone Ducted, Centrally Ducted | TRUE | 60 | 75 | 59 | N/A | [6 empty] | 02/02/22 | Ingersoll Rand | 7900 | 21400 | 20900 | 0.57 | 2.42 | 1.6 | 4.06 | 2.59 | 3.83 | 11210 | 16900 | 16900 | 1.28 | 2.42 | 2.05 | 2.57 | 2.05 | 2.42 | 10830 |  | 12720 | 1.7 |  | 1.98 | 1.87 |  | 1.88 | 7800 | 24200 | 24200 | 0.8 | 1.86 | 1.86 | 2.86 | 3.81 | 3.81 | 9420 |  | 25920 | 0.24 |  | 1.53 | 11.5 |  | 4.96
Live | TRANE | XV18 | 7125596 | HRCU-A-CB | 4TWV8037A1 |  | 4TXFH036CZ3 | *UHMB060ACV3 | 12.5 | 18 | 9.6 | TRUE | Singlezone Ducted, Centrally Ducted | TRUE | 60 | 75 | 62 | N/A | [6 empty] | 02/02/22 | Ingersoll Rand | 8500 | 31400 | 32400 | 0.58 | 2.24 | 2.56 | 4.3 | 4.11 | 3.71 | 15600 | 25600 | 25900 | 1.92 | 2.24 | 3.38 | 2.38 | 3.35 | 2.25 | 16242 |  | 19620 | 2.7 |  | 3.22 | 1.76 |  | 1.79 | 9600 | 34800 | 35500 | 0.83 | 2.78 | 2.74 | 3.39 | 3.67 | 3.8 | 11490 |  | 37680 | 0.28 |  | 2.32 | 12.03 |  | 4.76
Live | TRANE | XV18 | 6796642 | HRCU-A-CB | 4TWV8037A1 |  | 4TXFH036CZ3 | *UD2B080ACV3 | 13 | 18 | 10 | TRUE | Singlezone Ducted, Centrally Ducted | TRUE | 61 | 76 | 63 | N/A | [6 empty] | 02/02/22 | Ingersoll Rand | 8300 | 31200 | 32300 | 0.53 | 2.3 | 2.48 | 4.59 | 3.98 | 3.82 | 15600 | 25600 | 25900 | 1.88 | 2.3 | 3.31 | 2.43 | 3.26 | 2.29 | 16382 |  | 19760 | 2.68 |  | 3.18 | 1.79 |  | 1.82 | 9700 | 34800 | 35500 | 0.82 | 2.68 | 2.64 | 3.47 | 3.81 | 3.94 | 11590 |  | 37840 | 0.18 |  | 2.27 | 18.87 |  | 4.89
Live | TRANE | XV18 | 6796634 | HRCU-A-CB | 4TWV8036A1 |  | 4TXFH036CZ3 | *UD2C080ACV4 | 12.5 | 18 | 9.6 | TRUE | Singlezone Ducted, Centrally Ducted | TRUE | 61 | 76 | 63 | N/A | [6 empty] | 02/02/22 | Ingersoll Rand | 8100 | 30600 | 31400 | 0.52 | 2.3 | 2.43 | 4.57 | 3.9 | 3.79 | 15380 | 25200 | 25300 | 1.83 | 2.3 | 3.22 | 2.46 | 3.21 | 2.3 | 16142 |  | 19400 | 2.6 |  | 3.08 | 1.82 |  | 1.85 | 9900 | 34400 | 34600 | 0.84 | 2.75 | 2.74 | 3.45 | 3.67 | 3.7 | 11790 |  | 37560 | 0.18 |  | 2.32 | 19.2 |  | 4.74
Live | TRANE | XV18 | 6796643 | HRCU-A-CB | 4TWV8037A1 |  | 4TXFH036CZ3 | *UHMB080ACV3 | 12.5 | 18 | 9.6 | TRUE | Singlezone Ducted, Centrally Ducted | TRUE | 61 | 75 | 63 | N/A | [6 empty] | 02/02/22 | Ingersoll Rand | 8500 | 31200 | 32200 | 0.58 | 2.28 | 2.52 | 4.3 | 4.01 | 3.74 | 15710 | 25600 | 25900 | 1.9 | 2.28 | 3.32 | 2.42 | 3.29 | 2.29 | 16342 |  | 19660 | 2.68 |  | 3.18 | 1.79 |  | 1.81 | 9600 | 34800 | 35500 | 0.84 | 2.78 | 2.75 | 3.35 | 3.67 | 3.78 | 11490 |  | 37840 | 0.26 |  | 2.3 | 12.95 |  | 4.82
Live | TRANE | XV18 | 6796624 | HRCU-A-CB | 4TWV8024A1 |  | 4TXFH024CZ3 | *DHMB060BCV3 | 13 | 18 | 9.6 | TRUE | Singlezone Ducted, Centrally Ducted | TRUE | 59 | 76 | 61 | N/A | [6 empty] | 02/02/22 | Ingersoll Rand | 7800 | 21000 | 21600 | 0.53 | 2.46 | 1.67 | 4.31 | 2.5 | 3.79 | 11320 | 16700 | 16700 | 1.22 | 2.46 | 1.99 | 2.72 | 1.99 | 2.46 | 10970 |  | 12820 | 1.62 |  | 1.9 | 1.98 |  | 1.98 | 7900 | 23600 | 23600 | 0.8 | 1.82 | 1.82 | 2.89 | 3.8 | 3.8 | 9520 |  | 25060 | 0.18 |  | 1.51 | 15.5 |  | 4.86
Live | TRANE | XV18 | 6796623 | HRCU-A-CB | 4TWV8024A1 |  | 4TXFH024CZ3 | *DD2B060ACV3 | 13 | 18 | 9 | TRUE | Singlezone Ducted, Centrally Ducted | TRUE | 58 | 76 | 60 | N/A | [6 empty] | 02/02/22 | Ingersoll Rand | 7800 | 21000 | 21600 | 0.53 | 2.46 | 1.67 | 4.31 | 2.5 | 3.79 | 11210 | 16600 | 16600 | 1.21 | 2.46 | 1.98 | 2.72 | 1.98 | 2.46 | 10870 |  | 12660 | 1.62 |  | 1.9 | 1.97 |  | 1.95 | 7900 | 23000 | 23000 | 0.81 | 1.77 | 1.77 | 2.86 | 3.81 | 3.81 | 9520 |  | 25240 | 0.16 |  | 1.48 | 17.44 |  | 5
Live | TRANE | XV18 | 6796621 | HRCU-A-CB | 4TWV8024A1 |  | 4TXFH024CZ3 | *UD2B060ACV3 | 12.5 | 18 | 9.6 | TRUE | Singlezone Ducted, Centrally Ducted | TRUE | 57 | 73 | 59 | N/A | [6 empty] | 02/02/22 | Ingersoll Rand | 7900 | 20400 | 20900 | 0.55 | 2.32 | 1.61 | 4.21 | 2.58 | 3.8 | 10770 | 16200 | 16400 | 1.29 | 2.32 | 2.08 | 2.45 | 2.05 | 2.31 | 10118 |  | 12080 | 1.72 |  | 2 | 1.72 |  | 1.77 | 8400 | 22400 | 23000 | 0.76 | 1.79 | 1.76 | 3.24 | 3.67 | 3.83 | 10020 |  | 25340 | 0.16 |  | 1.42 | 18.35 |  | 5.23
Live | TRANE | XV20i | 6796603 | HRCU-A-CB | 4TWV0036A1 |  | 4TXFH036CZ3 | *UHMB080ACV3 | 12.5 | 19 | 9.6 | TRUE | Singlezone Ducted, Centrally Ducted | TRUE | 61 | 75 | 63 | N/A | [6 empty] | 02/02/22 | Ingersoll Rand | 8500 | 31200 | 32200 | 0.58 | 2.28 | 2.52 | 4.3 | 4.01 | 3.74 | 15710 | 25600 | 25900 | 1.9 | 2.28 | 3.32 | 2.42 | 3.29 | 2.29 | 16342 |  | 19660 | 2.68 |  | 3.18 | 1.79 |  | 1.81 | 9600 | 34800 | 35500 | 0.84 | 2.78 | 2.75 | 3.35 | 3.67 | 3.78 | 11490 |  | 37840 | 0.26 |  | 2.3 | 12.95 |  | 4.82
Live | TRANE | XV20i | 6796597 | HRCU-A-CB | 4TWV0024A1 |  | 4TXFH024CZ3 | *DHMB060BCV3 | 13 | 18.5 | 9.6 | TRUE | Singlezone Ducted, Centrally Ducted | TRUE | 57 | 75 | 60 | N/A | [6 empty] | 02/02/22 | Ingersoll Rand | 7800 | 20800 | 21700 | 0.57 | 2.34 | 1.78 | 4.01 | 2.61 | 3.57 | 10990 | 16400 | 16600 | 1.26 | 2.34 | 2.07 | 2.56 | 2.05 | 2.35 | 10630 |  | 12520 | 1.68 |  | 1.98 | 1.85 |  | 1.85 | 7800 | 23200 | 23800 | 0.8 | 1.78 | 1.75 | 2.86 | 3.82 | 3.99 | 9420 |  | 25260 | 0.17 |  | 1.44 | 16.24 |  | 5.14
Live | TRANE | XV20i | 6796605 | HRCU-A-CB | 4TWV0036A1 |  | 4TXFH036CZ3 | *UD2B080ACV3 | 13 | 20 | 10 | TRUE | Singlezone Ducted, Centrally Ducted | TRUE | 61 | 76 | 63 | N/A | [6 empty] | 02/02/22 | Ingersoll Rand | 8300 | 31200 | 32300 | 0.53 | 2.3 | 2.48 | 4.59 | 3.98 | 3.82 | 15600 | 25600 | 25900 | 1.88 | 2.3 | 3.31 | 2.43 | 3.26 | 2.29 | 16382 |  | 19760 | 2.68 |  | 3.18 | 1.79 |  | 1.82 | 9700 | 34800 | 35500 | 0.82 | 2.68 | 2.64 | 3.47 | 3.81 | 3.94 | 11590 |  | 37840 | 0.18 |  | 2.27 | 18.87 |  | 4.89
Live | TRANE | XV20i | 6796596 | HRCU-A-CB | 4TWV0024A1 |  | 4TXFH024CZ3 | *DD2B060ACV3 | 13 | 18.5 | 9 | TRUE | Singlezone Ducted, Centrally Ducted | TRUE | 58 | 76 | 60 | N/A | [6 empty] | 02/02/22 | Ingersoll Rand | 7800 | 21000 | 21600 | 0.53 | 2.46 | 1.67 | 4.31 | 2.5 | 3.79 | 11210 | 16600 | 16600 | 1.21 | 2.46 | 1.98 | 2.72 | 1.98 | 2.46 | 10870 |  | 12660 | 1.62 |  | 1.9 | 1.97 |  | 1.95 | 7900 | 23000 | 23000 | 0.81 | 1.77 | 1.77 | 2.86 | 3.81 | 3.81 | 9520 |  | 25240 | 0.16 |  | 1.48 | 17.44 |  | 5
Live | TRANE | XV20i | 6796594 | HRCU-A-CB | 4TWV0024A1 |  | 4TXFH024CZ3 | *UD2B060ACV3 | 12.5 | 18.5 | 9.6 | TRUE | Singlezone Ducted, Centrally Ducted | TRUE | 58 | 74 | 58 | N/A | [6 empty] | 02/02/22 | Ingersoll Rand | 7800 | 20600 | 20600 | 0.54 | 2.36 | 1.57 | 4.23 | 2.56 | 3.85 | 10660 | 16300 | 16300 | 1.25 | 2.36 | 2.02 | 2.5 | 2.02 | 2.36 | 10118 |  | 12080 | 1.68 |  | 1.94 | 1.77 |  | 1.82 | 8400 | 22400 | 22400 | 0.76 | 1.79 | 1.79 | 3.24 | 3.67 | 3.67 | 10020 |  | 25360 | 0.16 |  | 1.49 | 18.35 |  | 4.99
Live | TRANE | XV19 | 201923158 | HRCU-A-CB | 4TWL9024A1 |  | TEM8A0B24V21+TDR | N/A | 12.5 | 19 | 11 | TRUE | Singlezone Ducted, Centrally Ducted | TRUE | 52 | 78 | 52 | N/A | [6 empty] | 02/02/22 | Ingersoll Rand | 10700 | 20000 | 20200 | 0.67 | 3.02 | 1.38 | 4.68 | 1.94 | 4.29 | 11320 | 13400 | 13400 | 0.96 | 3.02 | 1.3 | 3.46 | 1.3 | 3.02 | 9618 |  | 10520 | 1.14 |  | 1.26 | 2.47 |  | 2.45 | 13200 | 23800 | 23900 | 1.18 | 1.9 | 1.9 | 3.28 | 3.67 | 3.69 | 14820 |  | 24580 | 0.24 |  | 1.43 | 18.1 |  | 5.04
Live | TRANE | XV19 | 201923153 | HRCU-A-CB | 4TWL9024A1 |  | 4TXFH036CZ3 | S9V2B040U3PSB+RP | 12.5 | 19 | 11 | TRUE | Singlezone Ducted, Centrally Ducted | TRUE | 51 | 79 | 53 | N/A | [6 empty] | 02/02/22 | Ingersoll Rand | 10600 | 19600 | 20200 | 0.64 | 3 | 1.37 | 4.85 | 1.91 | 4.32 | 11210 | 13200 | 13200 | 0.95 | 3 | 1.29 | 3.46 | 1.29 | 3 | 9558 |  | 10460 | 1.14 |  | 1.26 | 2.46 |  | 2.43 | 13200 | 23800 | 23800 | 1.21 | 1.9 | 1.9 | 3.2 | 3.67 | 3.67 | 14820 |  | 24940 | 0.24 |  | 1.46 | 18.1 |  | 5.01
Live | TRANE | XV19 | 201923155 | HRCU-A-CB | 4TWL9024A1 |  | 4TXFH036CZ3 | S9V2B060U3PSB+RP | 13 | 19 | 11 | TRUE | Singlezone Ducted, Centrally Ducted | TRUE | 52 | 79 | 53 | N/A | [6 empty] | 02/02/22 | Ingersoll Rand | 10600 | 19400 | 20100 | 0.63 | 3 | 1.37 | 4.93 | 1.9 | 4.3 | 11210 | 13200 | 13200 | 0.95 | 3 | 1.29 | 3.46 | 1.29 | 3 | 9558 |  | 10460 | 1.14 |  | 1.26 | 2.46 |  | 2.43 | 13200 | 23800 | 23800 | 1.21 | 1.83 | 1.83 | 3.2 | 3.81 | 3.81 | 14820 |  | 25100 | 0.22 |  | 1.44 | 19.74 |  | 5.11
Live | TRANE | XV19 | 201923118 | HRCU-A-CB | 4TWL9024A1 |  | 4PX*BU42BS3 | *UD2B080ACV3 | 13 | 19 | 11 | TRUE | Singlezone Ducted, Centrally Ducted | TRUE | 52 | 78 | 52 | N/A | [6 empty] | 02/02/22 | Ingersoll Rand | 10900 | 20800 | 20800 | 0.64 | 3.12 | 1.39 | 4.99 | 1.95 | 4.39 | 11650 | 13800 | 13800 | 0.95 | 3.12 | 1.3 | 3.59 | 1.3 | 3.11 | 9918 |  | 10820 | 1.14 |  | 1.26 | 2.55 |  | 2.52 | 13200 | 24600 | 24600 | 1.16 | 1.89 | 1.89 | 3.33 | 3.81 | 3.81 | 14820 |  | 25120 | 0.26 |  | 1.43 | 16.71 |  | 5.15
Live | TRANE | XV19 | 201923124 | HRCU-A-CB | 4TWL9024A1 |  | 4PX*BU48BS3 | *UD2B080ACV3 | 13 | 19.5 | 11 | TRUE | Singlezone Ducted, Centrally Ducted | TRUE | 51 | 78 | 52 | N/A | [6 empty] | 02/02/22 | Ingersoll Rand | 10700 | 20400 | 20600 | 0.63 | 3.08 | 1.37 | 4.98 | 1.94 | 4.41 | 11430 | 13600 | 13600 | 0.94 | 3.08 | 1.29 | 3.56 | 1.29 | 3.09 | 9718 |  | 10620 | 1.12 |  | 1.24 | 2.54 |  | 2.51 | 13500 | 24600 | 24600 | 1.19 | 1.89 | 1.89 | 3.32 | 3.81 | 3.81 | 15120 |  | 25120 | 0.21 |  | 1.43 | 21.1 |  | 5.15
Live | TRANE | XV19 | 20192312 | HRCU-A-CB | 4TWL9024A1 |  | 4PX*BU42BS3 | S9V2B040U3PSB+RP | 13 | 19 | 11.5 | TRUE | Singlezone Ducted, Centrally Ducted | TRUE | 52 | 79 | 54 | N/A | [6 empty] | 02/02/22 | Ingersoll Rand | 11000 | 20200 | 21000 | 0.66 | 3.06 | 1.42 | 4.88 | 1.93 | 4.33 | 11760 | 13700 | 13800 | 0.97 | 3.06 | 1.32 | 3.55 | 1.31 | 3.06 | 10064 |  | 10960 | 1.16 |  | 1.28 | 2.54 |  | 2.51 | 13100 | 24000 | 24400 | 1.18 | 1.85 | 1.83 | 3.25 | 3.8 | 3.91 | 14720 |  | 25700 | 0.26 |  | 1.42 | 16.59 |  | 5.3
Live | TRANE | XV19 | 201923121 | HRCU-A-CB | 4TWL9024A1 |  | 4PX*BU48BS3 | S9V2B060U3PSB+RP | 13 | 19.5 | 11.5 | TRUE | Singlezone Ducted, Centrally Ducted | TRUE | 52 | 79 | 54 | N/A | [6 empty] | 02/02/22 | Ingersoll Rand | 10900 | 20000 | 20800 | 0.64 | 3.06 | 1.4 | 4.99 | 1.92 | 4.35 | 11650 | 13500 | 13600 | 0.96 | 3.06 | 1.3 | 3.56 | 1.29 | 3.07 | 9858 |  | 10820 | 1.14 |  | 1.26 | 2.53 |  | 2.52 | 13500 | 24200 | 24600 | 1.22 | 1.86 | 1.84 | 3.24 | 3.81 | 3.92 | 15290 |  | 25800 | 0.19 |  | 1.42 | 23.58 |  | 5.32
Live | TRANE | XV19 | 201923122 | HRCU-A-CB | 4TWL9024A1 |  | 4PX*BU48BS3 | S9V2B040U3PSB+RP | 13 | 19.5 | 11 | TRUE | Singlezone Ducted, Centrally Ducted | TRUE | 52 | 79 | 54 | N/A | [6 empty] | 02/02/22 | Ingersoll Rand | 10900 | 20000 | 20800 | 0.65 | 3.06 | 1.4 | 4.91 | 1.92 | 4.35 | 11760 | 13600 | 13700 | 0.96 | 3.06 | 1.31 | 3.59 | 1.3 | 3.06 | 10024 |  | 10920 | 1.14 |  | 1.28 | 2.58 |  | 2.5 | 13500 | 24000 | 24400 | 1.21 | 1.85 | 1.83 | 3.27 | 3.8 | 3.91 | 15120 |  | 25700 | 0.23 |  | 1.43 | 19.27 |  | 5.27
Live | TRANE | XV19 | 201923115 | HRCU-A-CB | 4TWL9024A1 |  | 4PX*BU36BS3 | *UD2B080ACV3 | 13 | 18.75 | 11 | TRUE | Singlezone Ducted, Centrally Ducted | TRUE | 51 | 78 | 52 | N/A | [6 empty] | 02/02/22 | Ingersoll Rand | 10500 | 20000 | 20100 | 0.64 | 2.98 | 1.41 | 4.81 | 1.97 | 4.18 | 11210 | 13300 | 13300 | 0.95 | 2.98 | 1.31 | 3.46 | 1.31 | 2.98 | 9518 |  | 10420 | 1.14 |  | 1.26 | 2.45 |  | 2.42 | 13000 | 24000 | 24000 | 1.14 | 1.85 | 1.85 | 3.34 | 3.8 | 3.8 | 14620 |  | 24520 | 0.28 |  | 1.43 | 15.3 |  | 5.03
Live | TRANE | XV19 | 201923109 | HRCU-A-CB | 4TWL9024A1 |  | 4PX*BD48BS3+HORIZ-RT | S9V2B060U3PSB+RP | 13 | 19 | 11 | TRUE | Singlezone Ducted, Centrally Ducted | TRUE | 51 | 78 | 53 | N/A | [6 empty] | 02/02/22 | Ingersoll Rand | 11000 | 20600 | 21400 | 0.67 | 3.06 | 1.43 | 4.81 | 1.97 | 4.39 | 11760 | 13800 | 13900 | 0.97 | 3.06 | 1.33 | 3.55 | 1.32 | 3.06 | 10064 |  | 10980 | 1.16 |  | 1.28 | 2.54 |  | 2.51 | 13100 | 24200 | 24600 | 1.19 | 1.86 | 1.84 | 3.23 | 3.81 | 3.92 | 14990 |  | 25800 | 0.23 |  | 1.42 | 19.1 |  | 5.32
Live | TRANE | XV19 | 201923114 | HRCU-A-CB | 4TWL9024A1 |  | 4PX*BU30BS3 | S9V2B060U3PSB+RP | 12.5 | 18.5 | 11.5 | TRUE | Singlezone Ducted, Centrally Ducted | TRUE | 51 | 78 | 53 | N/A | [6 empty] | 02/02/22 | Ingersoll Rand | 11500 | 21200 | 22100 | 0.69 | 3.04 | 1.52 | 4.88 | 2.04 | 4.26 | 12090 | 14100 | 14300 | 0.99 | 3.04 | 1.38 | 3.58 | 1.36 | 3.04 | 10264 |  | 11280 | 1.18 |  | 1.32 | 2.55 |  | 2.5 | 13100 | 23200 | 23700 | 1.14 | 1.86 | 1.83 | 3.37 | 3.66 | 3.8 | 14620 |  | 25160 | 0.29 |  | 1.41 | 14.77 |  | 5.23
Live | TRANE | XV19 | 201923113 | HRCU-A-CB | 4TWL9024A1 |  | 4PX*BU30BS3 | S9V2B040U3PSB+RP | 12.5 | 18.5 | 11 | TRUE | Singlezone Ducted, Centrally Ducted | TRUE | 50 | 78 | 52 | N/A | [6 empty] | 02/02/22 | Ingersoll Rand | 11500 | 21200 | 22100 | 0.69 | 3.04 | 1.52 | 4.88 | 2.04 | 4.26 | 12090 | 14100 | 14300 | 1 | 3.04 | 1.38 | 3.54 | 1.36 | 3.04 | 10264 |  | 11220 | 1.18 |  | 1.34 | 2.55 |  | 2.45 | 13100 | 23600 | 24200 | 1.13 | 1.89 | 1.85 | 3.4 | 3.66 | 3.83 | 14550 |  | 25240 | 0.3 |  | 1.42 | 14.21 |  | 5.21
Live | TRANE | XV19 | 20192311 | HRCU-A-CB | 4TWL9024A1 |  | 4PX*BD48BS3+HORIZ-RT | S9V2B040U3PSB+RP | 13 | 19 | 11.5 | TRUE | Singlezone Ducted, Centrally Ducted | TRUE | 51 | 79 | 55 | N/A | [6 empty] | 02/02/22 | Ingersoll Rand | 11000 | 20000 | 21400 | 0.68 | 3.08 | 1.43 | 4.74 | 1.9 | 4.39 | 11870 | 13900 | 14000 | 0.98 | 3.08 | 1.33 | 3.55 | 1.32 | 3.08 | 10164 |  | 11120 | 1.16 |  | 1.28 | 2.57 |  | 2.55 | 13100 | 24200 | 24600 | 1.18 | 1.86 | 1.84 | 3.25 | 3.81 | 3.92 | 14820 |  | 25800 | 0.26 |  | 1.43 | 16.71 |  | 5.29
Live | TRANE | XV19 | 201923112 | HRCU-A-CB | 4TWL9024A1 |  | 4PX*BU24BS3 | S9V2B040U3PSB+RP | 12.5 | 18 | 10 | TRUE | Singlezone Ducted, Centrally Ducted | TRUE | 50 | 78 | 53 | N/A | [6 empty] | 02/02/22 | Ingersoll Rand | 11400 | 21000 | 22100 | 0.73 | 2.86 | 1.6 | 4.58 | 2.15 | 4.05 | 12090 | 14100 | 14300 | 1.06 | 2.86 | 1.47 | 3.34 | 1.44 | 2.85 | 10264 |  | 11220 | 1.26 |  | 1.42 | 2.39 |  | 2.32 | 12900 | 22200 | 22800 | 1.12 | 1.78 | 1.74 | 3.38 | 3.66 | 3.84 | 14420 |  | 24360 | 0.34 |  | 1.44 | 12.43 |  | 4.96
Live | TRANE | XV19 | 201923105 | HRCU-A-CB | 4TWL9024A1 |  | 4PX*BD42BS3+HORIZ-RT | S9V2B080U3PSB+RP | 13 | 19 | 11 | TRUE | Singlezone Ducted, Centrally Ducted | TRUE | 51 | 79 | 53 | N/A | [6 empty] | 02/02/22 | Ingersoll Rand | 10700 | 19600 | 20300 | 0.65 | 2.86 | 1.47 | 4.82 | 2.01 | 4.05 | 11320 | 13100 | 13200 | 0.97 | 2.86 | 1.35 | 3.42 | 1.34 | 2.87 | 9618 |  | 10520 | 1.16 |  | 1.3 | 2.43 |  | 2.37 | 13200 | 24000 | 24500 | 1.17 | 1.85 | 1.82 | 3.31 | 3.8 | 3.95 | 14990 |  | 26160 | 0.24 |  | 1.42 | 18.3 |  | 5.4
Live | TRANE | XV19 | 201923111 | HRCU-A-CB | 4TWL9024A1 |  | 4PX*BU24BS3 | S9V2B060U3PSB+RP | 12.5 | 18 | 11 | TRUE | Singlezone Ducted, Centrally Ducted | TRUE | 50 | 78 | 54 | N/A | [6 empty] | 02/02/22 | Ingersoll Rand | 11300 | 20600 | 22100 | 0.73 | 2.86 | 1.59 | 4.54 | 2.11 | 4.07 | 11980 | 14100 | 14300 | 1.06 | 2.86 | 1.46 | 3.31 | 1.44 | 2.87 | 10264 |  | 11220 | 1.26 |  | 1.42 | 2.39 |  | 2.32 | 12800 | 22600 | 23100 | 1.12 | 1.81 | 1.78 | 3.35 | 3.66 | 3.8 | 14250 |  | 24140 | 0.32 |  | 1.43 | 13.05 |  | 4.95
Live | TRANE | XV19 | 201923108 | HRCU-A-CB | 4TWL9024A1 |  | 4PX*BD48BS3 | *DHMB080ACV3 | 12.5 | 17.5 | 11 | TRUE | Singlezone Ducted, Centrally Ducted | TRUE | 51 | 78 | 53 | N/A | [6 empty] | 02/02/22 | Ingersoll Rand | 11000 | 20600 | 21400 | 0.73 | 3 | 1.48 | 4.42 | 2.01 | 4.24 | 11870 | 14100 | 14100 | 1.02 | 3 | 1.38 | 3.41 | 1.38 | 2.99 | 10124 |  | 11080 | 1.2 |  | 1.34 | 2.47 |  | 2.42 | 13000 | 24000 | 24100 | 1.18 | 1.92 | 1.92 | 3.23 | 3.66 | 3.68 | 14620 |  | 24880 | 0.36 |  | 1.49 | 11.9 |  | 4.89
Live | TRANE | XV19 | 201923107 | HRCU-A-CB | 4TWL9024A1 |  | 4PX*BD48BS3 | S9V2B040D3PSB+RP | 13 | 19 | 11.5 | TRUE | Singlezone Ducted, Centrally Ducted | TRUE | 51 | 79 | 55 | N/A | [6 empty] | 02/02/22 | Ingersoll Rand | 11000 | 20000 | 21400 | 0.68 | 3.08 | 1.43 | 4.74 | 1.9 | 4.39 | 11870 | 13900 | 14000 | 0.98 | 3.08 | 1.33 | 3.55 | 1.32 | 3.08 | 10164 |  | 11120 | 1.16 |  | 1.28 | 2.57 |  | 2.55 | 13100 | 24200 | 24600 | 1.18 | 1.86 | 1.84 | 3.25 | 3.81 | 3.92 | 14820 |  | 25800 | 0.26 |  | 1.43 | 16.71 |  | 5.29
Live | TRANE | XV19 | 201923106 | HRCU-A-CB | 4TWL9024A1 |  | 4PX*BD48BS3 | S9V2B060D3PSB+RP | 13 | 19 | 11 | TRUE | Singlezone Ducted, Centrally Ducted | TRUE | 51 | 78 | 53 | N/A | [6 empty] | 02/02/22 | Ingersoll Rand | 11000 | 20400 | 21400 | 0.67 | 3.06 | 1.43 | 4.81 | 1.95 | 4.39 | 11760 | 13800 | 13900 | 0.97 | 3.06 | 1.33 | 3.55 | 1.32 | 3.06 | 10064 |  | 10980 | 1.16 |  | 1.28 | 2.54 |  | 2.51 | 13100 | 24200 | 24600 | 1.19 | 1.86 | 1.84 | 3.23 | 3.81 | 3.92 | 14990 |  | 25800 | 0.23 |  | 1.42 | 19.1 |  | 5.32
Live | TRANE | XV19 | 201923104 | HRCU-A-CB | 4TWL9024A1 |  | 4PX*BD42BS3+HORIZ-RT | S9V2B040U3PSB+RP | 13 | 19 | 11 | TRUE | Singlezone Ducted, Centrally Ducted | TRUE | 51 | 79 | 54 | N/A | [6 empty] | 02/02/22 | Ingersoll Rand | 10800 | 19400 | 20300 | 0.66 | 2.88 | 1.46 | 4.8 | 1.97 | 4.07 | 11430 | 13200 | 13300 | 0.98 | 2.88 | 1.35 | 3.42 | 1.34 | 2.89 | 9658 |  | 10520 | 1.16 |  | 1.3 | 2.44 |  | 2.37 | 13100 | 24400 | 24800 | 1.18 | 1.88 | 1.86 | 3.25 | 3.8 | 3.91 | 14890 |  | 26000 | 0.26 |  | 1.43 | 16.78 |  | 5.33
Live | TRANE | XV19 | 201923103 | HRCU-A-CB | 4TWL9024A1 |  | 4PX*BD42BS3+HORIZ-RT | *UD2B080ACV3 | 13 | 19 | 11 | TRUE | Singlezone Ducted, Centrally Ducted | TRUE | 51 | 78 | 52 | N/A | [6 empty] | 02/02/22 | Ingersoll Rand | 10600 | 20000 | 20100 | 0.64 | 2.96 | 1.42 | 4.85 | 1.98 | 4.15 | 11210 | 13300 | 13300 | 0.95 | 2.96 | 1.32 | 3.46 | 1.32 | 2.95 | 9558 |  | 10420 | 1.14 |  | 1.28 | 2.46 |  | 2.39 | 13200 | 24800 | 24800 | 1.16 | 1.91 | 1.91 | 3.33 | 3.81 | 3.81 | 14990 |  | 25580 | 0.26 |  | 1.44 | 16.9 |  | 5.21
Live | TRANE | XV19 | 2019231 | HRCU-A-CB | 4TWL9024A1 |  | 4PX*BD42BS3 | S9V2B080D3PSB+RP | 13 | 19 | 11 | TRUE | Singlezone Ducted, Centrally Ducted | TRUE | 51 | 79 | 54 | N/A | [6 empty] | 02/02/22 | Ingersoll Rand | 10700 | 19400 | 20300 | 0.65 | 2.86 | 1.47 | 4.82 | 1.99 | 4.05 | 11320 | 13100 | 13200 | 0.97 | 2.86 | 1.35 | 3.42 | 1.34 | 2.87 | 9618 |  | 10520 | 1.16 |  | 1.3 | 2.43 |  | 2.37 | 13200 | 24000 | 24500 | 1.17 | 1.85 | 1.82 | 3.31 | 3.8 | 3.95 | 14990 |  | 26160 | 0.24 |  | 1.42 | 18.3 |  | 5.4
Live | TRANE | XV19 | 201923101 | HRCU-A-CB | 4TWL9024A1 |  | 4PX*BD42BS3+HORIZ-RT | S9V2B060U3PSB+RP | 13 | 19 | 11 | TRUE | Singlezone Ducted, Centrally Ducted | TRUE | 52 | 79 | 53 | N/A | [6 empty] | 02/02/22 | Ingersoll Rand | 10800 | 19600 | 20300 | 0.65 | 2.9 | 1.45 | 4.87 | 1.98 | 4.1 | 11430 | 13200 | 13300 | 0.97 | 2.9 | 1.34 | 3.45 | 1.33 | 2.91 | 9718 |  | 10560 | 1.16 |  | 1.3 | 2.46 |  | 2.38 | 13100 | 24400 | 24800 | 1.18 | 1.88 | 1.86 | 3.25 | 3.8 | 3.91 | 14820 |  | 26260 | 0.25 |  | 1.43 | 17.37 |  | 5.38
Live | TRANE | XV19 | 201923099 | HRCU-A-CB | 4TWL9024A1 |  | 4PX*BD42BS3 | S9V2B060D3PSB+RP | 13 | 19 | 11 | TRUE | Singlezone Ducted, Centrally Ducted | TRUE | 52 | 79 | 54 | N/A | [6 empty] | 02/02/22 | Ingersoll Rand | 10800 | 19400 | 20300 | 0.65 | 2.9 | 1.45 | 4.87 | 1.96 | 4.1 | 11430 | 13200 | 13300 | 0.97 | 2.9 | 1.34 | 3.45 | 1.33 | 2.91 | 9718 |  | 10560 | 1.16 |  | 1.3 | 2.46 |  | 2.38 | 13100 | 24200 | 24600 | 1.18 | 1.86 | 1.84 | 3.25 | 3.81 | 3.92 | 14820 |  | 26160 | 0.25 |  | 1.44 | 17.37 |  | 5.32
Live | TRANE | XV19 | 201923098 | HRCU-A-CB | 4TWL9024A1 |  | 4PX*BD42BS3 | *DD2B060ACV3 | 13 | 19 | 11 | TRUE | Singlezone Ducted, Centrally Ducted | TRUE | 51 | 78 | 51 | N/A | [6 empty] | 02/02/22 | Ingersoll Rand | 10600 | 20000 | 20000 | 0.64 | 2.92 | 1.42 | 4.85 | 2.01 | 4.13 | 11210 | 13200 | 13200 | 0.96 | 2.92 | 1.32 | 3.42 | 1.32 | 2.93 | 9452 |  | 10320 | 1.14 |  | 1.28 | 2.43 |  | 2.36 | 13200 | 24400 | 24400 | 1.15 | 1.88 | 1.88 | 3.36 | 3.8 | 3.8 | 14990 |  | 25440 | 0.26 |  | 1.43 | 16.9 |  | 5.21
Live | TRANE | XV19 | 201923096 | HRCU-A-CB | 4TWL9024A1 |  | 4PX*BD42BS3 | S9V2B040D3PSB+RP | 13 | 18.5 | 11 | TRUE | Singlezone Ducted, Centrally Ducted | TRUE | 51 | 79 | 54 | N/A | [6 empty] | 02/02/22 | Ingersoll Rand | 10800 | 19400 | 20300 | 0.66 | 2.88 | 1.46 | 4.8 | 1.97 | 4.07 | 11430 | 13200 | 13300 | 0.98 | 2.88 | 1.35 | 3.42 | 1.34 | 2.89 | 9658 |  | 10520 | 1.16 |  | 1.3 | 2.44 |  | 2.37 | 13100 | 24400 | 24800 | 1.18 | 1.88 | 1.86 | 3.25 | 3.8 | 3.91 | 14890 |  | 26000 | 0.26 |  | 1.43 | 16.78 |  | 5.33
Live | TRANE | XV19 | 201923094 | HRCU-A-CB | 4TWL9024A1 |  | 4PX*BD36BS3+HORIZ-RT | S9V2B060U3PSB+RP | 12.5 | 19 | 11 | TRUE | Singlezone Ducted, Centrally Ducted | TRUE | 51 | 79 | 54 | N/A | [6 empty] | 02/02/22 | Ingersoll Rand | 11100 | 20200 | 21100 | 0.66 | 3 | 1.46 | 4.93 | 1.97 | 4.24 | 11870 | 13700 | 13800 | 0.97 | 3 | 1.35 | 3.59 | 1.34 | 3 | 10064 |  | 10920 | 1.16 |  | 1.3 | 2.54 |  | 2.46 | 13400 | 23600 | 24000 | 1.21 | 1.89 | 1.87 | 3.25 | 3.66 | 3.76 | 15020 |  | 25200 | 0.21 |  | 1.43 | 20.96 |  | 5.16
Live | TRANE | XV19 | 201923095 | HRCU-A-CB | 4TWL9024A1 |  | 4PX*BD36BS3+HORIZ-RT | S9V2B080U3PSB+RP | 13 | 19 | 11 | TRUE | Singlezone Ducted, Centrally Ducted | TRUE | 51 | 79 | 53 | N/A | [6 empty] | 02/02/22 | Ingersoll Rand | 11100 | 20400 | 21100 | 0.65 | 3.02 | 1.46 | 5 | 1.98 | 4.24 | 11760 | 13700 | 13800 | 0.97 | 3.02 | 1.34 | 3.55 | 1.33 | 3.02 | 10024 |  | 10920 | 1.16 |  | 1.3 | 2.53 |  | 2.46 | 13400 | 23600 | 23900 | 1.23 | 1.82 | 1.8 | 3.19 | 3.8 | 3.89 | 15190 |  | 25100 | 0.19 |  | 1.44 | 23.43 |  | 5.11
Live | TRANE | XV19 | 201923093 | HRCU-A-CB | 4TWL9024A1 |  | 4PX*BD36BS3+HORIZ-RT | *UD2B100ACV3 | 12.5 | 19 | 11 | TRUE | Singlezone Ducted, Centrally Ducted | TRUE | 52 | 79 | 53 | N/A | [6 empty] | 02/02/22 | Ingersoll Rand | 11000 | 20600 | 20900 | 0.66 | 3.02 | 1.46 | 4.88 | 2 | 4.2 | 11760 | 13800 | 13800 | 0.97 | 3.02 | 1.34 | 3.55 | 1.34 | 3.02 | 9958 |  | 10920 | 1.16 |  | 1.3 | 2.52 |  | 2.46 | 13300 | 23800 | 23900 | 1.2 | 1.9 | 1.9 | 3.25 | 3.67 | 3.69 | 15020 |  | 24580 | 0.21 |  | 1.43 | 20.96 |  | 5.04
Live | TRANE | XV19 | 201923091 | HRCU-A-CB | 4TWL9024A1 |  | 4PX*BD36BS3 | S9V2B080D3PSB+RP | 12.5 | 19.5 | 11 | TRUE | Singlezone Ducted, Centrally Ducted | TRUE | 51 | 79 | 54 | N/A | [6 empty] | 02/02/22 | Ingersoll Rand | 11100 | 20000 | 21100 | 0.65 | 3.02 | 1.46 | 5 | 1.94 | 4.24 | 11760 | 13700 | 13800 | 0.97 | 3.02 | 1.34 | 3.55 | 1.33 | 3.02 | 10024 |  | 10920 | 1.16 |  | 1.3 | 2.53 |  | 2.46 | 13400 | 23600 | 23900 | 1.23 | 1.89 | 1.87 | 3.19 | 3.66 | 3.75 | 15190 |  | 25100 | 0.19 |  | 1.43 | 23.43 |  | 5.14
Live | TRANE | XV19 | 20192309 | HRCU-A-CB | 4TWL9024A1 |  | 4PX*BD36BS3 | S9V2B060D3PSB+RP | 13 | 19 | 11.5 | TRUE | Singlezone Ducted, Centrally Ducted | TRUE | 51 | 79 | 54 | N/A | [6 empty] | 02/02/22 | Ingersoll Rand | 11100 | 20000 | 21100 | 0.66 | 3 | 1.46 | 4.93 | 1.95 | 4.24 | 11870 | 13700 | 13800 | 0.97 | 3 | 1.35 | 3.59 | 1.34 | 3 | 10064 |  | 10920 | 1.16 |  | 1.3 | 2.54 |  | 2.46 | 13400 | 23600 | 24000 | 1.21 | 1.82 | 1.79 | 3.25 | 3.8 | 3.93 | 15020 |  | 25200 | 0.21 |  | 1.43 | 20.96 |  | 5.16
Live | TRANE | XV19 | 201923085 | HRCU-A-CB | 4TWL9024A1 |  | 4PX*BD24BS3 | S9V2B080D3PSB+RP | 12.5 | 17 | 10 | TRUE | Singlezone Ducted, Centrally Ducted | TRUE | 50 | 78 | 53 | N/A | [6 empty] | 02/02/22 | Ingersoll Rand | 11400 | 21200 | 22300 | 0.74 | 2.82 | 1.63 | 4.51 | 2.2 | 4.01 | 12090 | 14200 | 14400 | 1.08 | 2.82 | 1.5 | 3.28 | 1.48 | 2.81 | 10264 |  | 11280 | 1.3 |  | 1.44 | 2.31 |  | 2.3 | 12500 | 22600 | 23100 | 1.13 | 1.81 | 1.78 | 3.24 | 3.66 | 3.8 | 14120 |  | 24140 | 0.34 |  | 1.44 | 12.17 |  | 4.91
Live | TRANE | XV19 | 201923083 | HRCU-A-CB | 4TWL9024A1 |  | 4PX*BD24BS3 | S9V2B060D3PSB+RP | 12.5 | 17 | 11 | TRUE | Singlezone Ducted, Centrally Ducted | TRUE | 50 | 78 | 54 | N/A | [6 empty] | 02/02/22 | Ingersoll Rand | 11400 | 20600 | 22300 | 0.73 | 2.84 | 1.61 | 4.58 | 2.13 | 4.06 | 11980 | 14200 | 14300 | 1.07 | 2.84 | 1.48 | 3.28 | 1.47 | 2.83 | 10164 |  | 11180 | 1.28 |  | 1.44 | 2.33 |  | 2.28 | 12500 | 22400 | 22800 | 1.14 | 1.79 | 1.77 | 3.21 | 3.67 | 3.78 | 14120 |  | 24100 | 0.35 |  | 1.46 | 11.82 |  | 4.84
Live | TRANE | XV19 | 201923003 | HRCU-A-CB | 4TWL9024A1 |  | TEM8A0B30V31+TDR | N/A | 12.5 | 19 | 11 | TRUE | Singlezone Ducted, Centrally Ducted | TRUE | 52 | 78 | 52 | N/A | [6 empty] | 02/02/22 | Ingersoll Rand | 10700 | 20000 | 20200 | 0.66 | 3.02 | 1.38 | 4.75 | 1.94 | 4.29 | 11320 | 13400 | 13400 | 0.96 | 3.02 | 1.3 | 3.46 | 1.3 | 3.02 | 9658 |  | 10520 | 1.14 |  | 1.26 | 2.48 |  | 2.45 | 13200 | 23600 | 23700 | 1.19 | 1.89 | 1.88 | 3.25 | 3.66 | 3.69 | 14820 |  | 24740 | 0.24 |  | 1.45 | 18.1 |  | 5
Live | TRANE | XV19 | 201923084 | HRCU-A-CB | 4TWL9024A1 |  | 4PX*BD24BS3 | S9V2B040D3PSB+RP | 12.5 | 17 | 10 | TRUE | Singlezone Ducted, Centrally Ducted | TRUE | 50 | 78 | 52 | N/A | [6 empty] | 02/02/22 | Ingersoll Rand | 11400 | 21200 | 22300 | 0.74 | 2.82 | 1.61 | 4.51 | 2.2 | 4.06 | 11980 | 14200 | 14300 | 1.08 | 2.82 | 1.49 | 3.25 | 1.48 | 2.81 | 10164 |  | 11180 | 1.3 |  | 1.44 | 2.29 |  | 2.28 | 12500 | 22600 | 23000 | 1.14 | 1.81 | 1.79 | 3.21 | 3.66 | 3.77 | 14120 |  | 24200 | 0.36 |  | 1.47 | 11.49 |  | 4.82
Live | TRANE | XV19 | 201922998 | HRCU-A-CB | 4TWL9024A1 |  | 4TXFH036CZ3 | *UHMB060ACV3 | 12.5 | 18 | 10 | TRUE | Singlezone Ducted, Centrally Ducted | TRUE | 51 | 78 | 52 | N/A | [6 empty] | 02/02/22 | Ingersoll Rand | 10600 | 20000 | 20100 | 0.68 | 2.88 | 1.43 | 4.57 | 2.04 | 4.12 | 11210 | 13300 | 13300 | 1 | 2.88 | 1.35 | 3.29 | 1.35 | 2.89 | 9558 |  | 10420 | 1.18 |  | 1.3 | 2.37 |  | 2.35 | 13000 | 23400 | 23400 | 1.18 | 1.87 | 1.87 | 3.23 | 3.67 | 3.67 | 14620 |  | 24180 | 0.32 |  | 1.48 | 13.39 |  | 4.79
Live | TRANE | XV19 | 201922997 | HRCU-A-CB | 4TWL9024A1 |  | 4TXFH024CZ3 | S9V2B040U3PSB+RP | 12.5 | 18 | 11 | TRUE | Singlezone Ducted, Centrally Ducted | TRUE | 51 | 79 | 53 | N/A | [6 empty] | 02/02/22 | Ingersoll Rand | 10800 | 19800 | 20500 | 0.64 | 3.02 | 1.4 | 4.95 | 1.92 | 4.29 | 11430 | 13400 | 13400 | 0.95 | 3.02 | 1.3 | 3.53 | 1.3 | 3.02 | 9758 |  | 10620 | 1.14 |  | 1.26 | 2.51 |  | 2.47 | 12600 | 23200 | 23200 | 1.17 | 1.86 | 1.86 | 3.16 | 3.66 | 3.66 | 14050 |  | 24660 | 0.31 |  | 1.45 | 13.28 |  | 4.98
Live | TRANE | XV19 | 201922996 | HRCU-A-CB | 4TWL9024A1 |  | 4TXFH024CZ3 | S9V2B060U3PSB+RP | 12.5 | 18 | 11 | TRUE | Singlezone Ducted, Centrally Ducted | TRUE | 51 | 79 | 53 | N/A | [6 empty] | 02/02/22 | Ingersoll Rand | 10700 | 20000 | 20500 | 0.64 | 3.02 | 1.39 | 4.9 | 1.94 | 4.32 | 11430 | 13400 | 13400 | 0.95 | 3.02 | 1.3 | 3.53 | 1.3 | 3.02 | 9758 |  | 10620 | 1.14 |  | 1.26 | 2.51 |  | 2.47 | 12600 | 23400 | 23400 | 1.16 | 1.87 | 1.87 | 3.18 | 3.67 | 3.67 | 14220 |  | 24700 | 0.3 |  | 1.45 | 13.89 |  | 4.99
Live | TRANE | XV19 | 201922995 | HRCU-A-CB | 4TWL9024A1 |  | 4TXFH024CZ3 | *UHMB060ACV3 | 12.5 | 16.75 | 10 | TRUE | Singlezone Ducted, Centrally Ducted | TRUE | 52 | 79 | 53 | N/A | [6 empty] | 02/02/22 | Ingersoll Rand | 10700 | 20000 | 20400 | 0.7 | 2.9 | 1.47 | 4.48 | 2.02 | 4.07 | 11430 | 13500 | 13500 | 1 | 2.9 | 1.36 | 3.35 | 1.36 | 2.91 | 9758 |  | 10720 | 1.18 |  | 1.32 | 2.42 |  | 2.38 | 12500 | 23000 | 23200 | 1.13 | 1.84 | 1.83 | 3.24 | 3.66 | 3.72 | 14020 |  | 23720 | 0.37 |  | 1.47 | 11.11 |  | 4.73
Live | TRANE | XV19 | 201922985 | HRCU-A-CB | 4TWL9024A1 |  | 4TXCB006DS3 | *DD2B060ACV3 | 12.5 | 18 | 11 | TRUE | Singlezone Ducted, Centrally Ducted | TRUE | 51 | 78 | 53 | N/A | [6 empty] | 02/02/22 | Ingersoll Rand | 10600 | 19800 | 20400 | 0.65 | 3.04 | 1.37 | 4.78 | 1.91 | 4.36 | 11320 | 13300 | 13400 | 0.96 | 3.04 | 1.29 | 3.46 | 1.28 | 3.04 | 9558 |  | 10520 | 1.14 |  | 1.26 | 2.46 |  | 2.45 | 12600 | 22600 | 23000 | 1.12 | 1.81 | 1.79 | 3.3 | 3.66 | 3.77 | 14050 |  | 23680 | 0.28 |  | 1.4 | 14.71 |  | 4.96
Live | TRANE | XV19 | 201922983 | HRCU-A-CB | 4TWL9024A1 |  | 4TXCB006DS3 | *DHMB060BCV3 | 12.5 | 17.5 | 11 | TRUE | Singlezone Ducted, Centrally Ducted | TRUE | 52 | 78 | 53 | N/A | [6 empty] | 02/02/22 | Ingersoll Rand | 10700 | 20000 | 20400 | 0.66 | 3.02 | 1.39 | 4.75 | 1.94 | 4.3 | 11320 | 13400 | 13500 | 0.97 | 3.02 | 1.31 | 3.42 | 1.3 | 3.02 | 9658 |  | 10620 | 1.16 |  | 1.28 | 2.44 |  | 2.43 | 12600 | 22600 | 23000 | 1.12 | 1.81 | 1.79 | 3.3 | 3.66 | 3.77 | 14050 |  | 23680 | 0.29 |  | 1.42 | 14.2 |  | 4.89
Live | TRANE | XV19 | 201922956 | HRCU-A-CB | 4TWL9024A1 |  | 4PX*CD36BS3+HORIZ-RT | *UD2C080ACV4 | 13 | 19 | 11 | TRUE | Singlezone Ducted, Centrally Ducted | TRUE | 51 | 78 | 52 | N/A | [6 empty] | 02/02/22 | Ingersoll Rand | 11000 | 20600 | 20900 | 0.64 | 3.06 | 1.42 | 5.04 | 1.97 | 4.31 | 11650 | 13700 | 13700 | 0.95 | 3.06 | 1.31 | 3.59 | 1.31 | 3.06 | 9818 |  | 10720 | 1.14 |  | 1.26 | 2.52 |  | 2.49 | 13400 | 24000 | 24000 | 1.2 | 1.85 | 1.85 | 3.27 | 3.8 | 3.8 | 15190 |  | 24780 | 0.22 |  | 1.45 | 20.24 |  | 5.01
Live | TRANE | XV19 | 201922964 | HRCU-A-CB | 4TWL9024A1 |  | 4PX*CU48BS3 | *UD2C080ACV4 | 13 | 20 | 11.5 | TRUE | Singlezone Ducted, Centrally Ducted | TRUE | 52 | 78 | 53 | N/A | [6 empty] | 02/02/22 | Ingersoll Rand | 10800 | 20000 | 20600 | 0.63 | 3.14 | 1.35 | 5.02 | 1.87 | 4.47 | 11430 | 13600 | 13600 | 0.94 | 3.14 | 1.27 | 3.56 | 1.27 | 3.14 | 9758 |  | 10720 | 1.12 |  | 1.24 | 2.55 |  | 2.53 | 13500 | 24800 | 24800 | 1.2 | 1.91 | 1.91 | 3.3 | 3.81 | 3.81 | 15290 |  | 25320 | 0.2 |  | 1.43 | 22.41 |  | 5.19
Live | TRANE | XV19 | 201922953 | HRCU-A-CB | 4TWL9024A1 |  | 4PX*BU48BS3 | *UHMB060ACV3 | 12.5 | 18 | 11 | TRUE | Singlezone Ducted, Centrally Ducted | TRUE | 52 | 79 | 53 | N/A | [6 empty] | 02/02/22 | Ingersoll Rand | 10900 | 20600 | 20800 | 0.68 | 3.02 | 1.43 | 4.7 | 2 | 4.26 | 11650 | 13800 | 13800 | 0.99 | 3.02 | 1.34 | 3.45 | 1.34 | 3.02 | 9958 |  | 10920 | 1.18 |  | 1.3 | 2.47 |  | 2.46 | 13400 | 24000 | 24000 | 1.21 | 1.92 | 1.92 | 3.25 | 3.66 | 3.66 | 15020 |  | 25300 | 0.29 |  | 1.49 | 15.18 |  | 4.98
Live | TRANE | XV19 | 201922952 | HRCU-A-CB | 4TWL9024A1 |  | 4PX*BU48BS3 | S9V2B080U3PSB+RP | 13 | 19 | 11.5 | TRUE | Singlezone Ducted, Centrally Ducted | TRUE | 51 | 78 | 53 | N/A | [6 empty] | 02/02/22 | Ingersoll Rand | 10900 | 20200 | 20800 | 0.64 | 3.06 | 1.39 | 4.99 | 1.93 | 4.39 | 11540 | 13500 | 13600 | 0.95 | 3.06 | 1.3 | 3.56 | 1.29 | 3.07 | 9858 |  | 10720 | 1.14 |  | 1.26 | 2.53 |  | 2.49 | 13400 | 24400 | 24700 | 1.22 | 1.88 | 1.86 | 3.22 | 3.8 | 3.89 | 15290 |  | 25840 | 0.19 |  | 1.43 | 23.58 |  | 5.3
Live | TRANE | XV19 | 201922945 | HRCU-A-CB | 4TWL9024A1 |  | 4PX*BU36BS3 | S9V2B040U3PSB+RP | 12.5 | 18.5 | 11 | TRUE | Singlezone Ducted, Centrally Ducted | TRUE | 52 | 79 | 54 | N/A | [6 empty] | 02/02/22 | Ingersoll Rand | 10700 | 19600 | 20400 | 0.65 | 2.96 | 1.44 | 4.82 | 1.94 | 4.15 | 11430 | 13300 | 13400 | 0.97 | 2.96 | 1.33 | 3.45 | 1.32 | 2.95 | 9818 |  | 10660 | 1.16 |  | 1.3 | 2.48 |  | 2.4 | 13100 | 23800 | 24100 | 1.16 | 1.9 | 1.88 | 3.31 | 3.67 | 3.76 | 14620 |  | 25140 | 0.3 |  | 1.44 | 14.28 |  | 5.12
Live | TRANE | XV19 | 201922951 | HRCU-A-CB | 4TWL9024A1 |  | 4PX*BU42BS3 | S9V2B060U3PSB+RP | 13 | 19 | 11.5 | TRUE | Singlezone Ducted, Centrally Ducted | TRUE | 52 | 79 | 54 | N/A | [6 empty] | 02/02/22 | Ingersoll Rand | 11000 | 20200 | 21000 | 0.65 | 3.06 | 1.42 | 4.96 | 1.93 | 4.33 | 11760 | 13700 | 13800 | 0.96 | 3.06 | 1.32 | 3.59 | 1.31 | 3.06 | 10064 |  | 11020 | 1.14 |  | 1.28 | 2.59 |  | 2.52 | 13200 | 24200 | 24600 | 1.18 | 1.86 | 1.84 | 3.28 | 3.81 | 3.92 | 14820 |  | 25800 | 0.25 |  | 1.42 | 17.37 |  | 5.32
Live | TRANE | XV19 | 201922947 | HRCU-A-CB | 4TWL9024A1 |  | 4PX*BU36BS3 | S9V2B080U3PSB+RP | 12.5 | 19 | 11 | TRUE | Singlezone Ducted, Centrally Ducted | TRUE | 52 | 79 | 54 | N/A | [6 empty] | 02/02/22 | Ingersoll Rand | 10700 | 19400 | 20300 | 0.64 | 2.98 | 1.43 | 4.9 | 1.91 | 4.16 | 11430 | 13300 | 13400 | 0.96 | 2.98 | 1.32 | 3.49 | 1.31 | 2.98 | 9758 |  | 10660 | 1.16 |  | 1.28 | 2.47 |  | 2.44 | 13100 | 23800 | 24100 | 1.18 | 1.9 | 1.89 | 3.25 | 3.67 | 3.74 | 14720 |  | 25300 | 0.26 |  | 1.44 | 16.59 |  | 5.15
Live | TRANE | XV19 | 201922949 | HRCU-A-CB | 4TWL9024A1 |  | 4PX*BU42BS3 | *UHMB060ACV3 | 12.5 | 18 | 11 | TRUE | Singlezone Ducted, Centrally Ducted | TRUE | 52 | 79 | 54 | N/A | [6 empty] | 02/02/22 | Ingersoll Rand | 11000 | 20400 | 21000 | 0.69 | 3.02 | 1.45 | 4.67 | 1.98 | 4.24 | 11870 | 14000 | 14000 | 1 | 3.02 | 1.36 | 3.48 | 1.36 | 3.02 | 10164 |  | 11080 | 1.18 |  | 1.32 | 2.52 |  | 2.46 | 13000 | 24400 | 24400 | 1.19 | 1.95 | 1.95 | 3.2 | 3.67 | 3.67 | 14620 |  | 25020 | 0.33 |  | 1.48 | 12.98 |  | 4.95
Live | TRANE | XV19 | 201922946 | HRCU-A-CB | 4TWL9024A1 |  | 4PX*BU36BS3 | S9V2B060U3PSB+RP | 12.5 | 19 | 11 | TRUE | Singlezone Ducted, Centrally Ducted | TRUE | 52 | 79 | 55 | N/A | [6 empty] | 02/02/22 | Ingersoll Rand | 10700 | 19200 | 20300 | 0.65 | 2.92 | 1.44 | 4.82 | 1.93 | 4.13 | 11320 | 13200 | 13300 | 0.96 | 2.92 | 1.33 | 3.46 | 1.32 | 2.93 | 9658 |  | 10560 | 1.16 |  | 1.28 | 2.44 |  | 2.42 | 13000 | 23600 | 24000 | 1.17 | 1.89 | 1.87 | 3.26 | 3.66 | 3.76 | 14620 |  | 25200 | 0.27 |  | 1.43 | 15.87 |  | 5.16
Live | TRANE | XV19 | 201922941 | HRCU-A-CB | 4TWL9024A1 |  | 4PX*BU24BS3 | S9V2B080U3PSB+RP | 12.5 | 18 | 11 | TRUE | Singlezone Ducted, Centrally Ducted | TRUE | 50 | 78 | 55 | N/A | [6 empty] | 02/02/22 | Ingersoll Rand | 11300 | 20200 | 22100 | 0.73 | 2.82 | 1.62 | 4.54 | 2.1 | 4 | 11980 | 14000 | 14200 | 1.06 | 2.82 | 1.48 | 3.31 | 1.45 | 2.81 | 10224 |  | 11180 | 1.26 |  | 1.42 | 2.38 |  | 2.31 | 12700 | 22600 | 23100 | 1.12 | 1.81 | 1.78 | 3.32 | 3.66 | 3.8 | 14320 |  | 23980 | 0.31 |  | 1.42 | 13.54 |  | 4.95
Live | TRANE | XV19 | 201922942 | HRCU-A-CB | 4TWL9024A1 |  | 4PX*BU30BS3 | S9V2B080U3PSB+RP | 12.5 | 18.5 | 11.5 | TRUE | Singlezone Ducted, Centrally Ducted | TRUE | 50 | 78 | 53 | N/A | [6 empty] | 02/02/22 | Ingersoll Rand | 11500 | 21000 | 22100 | 0.68 | 3.06 | 1.51 | 4.96 | 2.01 | 4.29 | 12090 | 14100 | 14300 | 0.98 | 3.06 | 1.37 | 3.62 | 1.35 | 3.06 | 10224 |  | 11180 | 1.18 |  | 1.32 | 2.54 |  | 2.48 | 13100 | 23600 | 24100 | 1.15 | 1.89 | 1.86 | 3.34 | 3.66 | 3.8 | 14720 |  | 25400 | 0.29 |  | 1.43 | 14.88 |  | 5.21
Live | TRANE | XV19 | 201922939 | HRCU-A-CB | 4TWL9024A1 |  | 4PX*BD48BS3 | S9V2B080D3PSB+RP | 13 | 19 | 11 | TRUE | Singlezone Ducted, Centrally Ducted | TRUE | 51 | 78 | 53 | N/A | [6 empty] | 02/02/22 | Ingersoll Rand | 10900 | 20600 | 21400 | 0.67 | 3.06 | 1.45 | 4.77 | 1.97 | 4.33 | 11760 | 13800 | 14000 | 0.97 | 3.06 | 1.34 | 3.55 | 1.32 | 3.06 | 10064 |  | 11020 | 1.16 |  | 1.3 | 2.54 |  | 2.48 | 13200 | 24000 | 24500 | 1.17 | 1.85 | 1.82 | 3.31 | 3.8 | 3.95 | 14990 |  | 25800 | 0.24 |  | 1.42 | 18.3 |  | 5.32
Live | TRANE | XV19 | 20192294 | HRCU-A-CB | 4TWL9024A1 |  | 4PX*BD48BS3+HORIZ-RT | S9V2B080U3PSB+RP | 13 | 19 | 11 | TRUE | Singlezone Ducted, Centrally Ducted | TRUE | 51 | 78 | 53 | N/A | [6 empty] | 02/02/22 | Ingersoll Rand | 10900 | 20600 | 21400 | 0.67 | 3.06 | 1.45 | 4.77 | 1.97 | 4.33 | 11760 | 13800 | 14000 | 0.97 | 3.06 | 1.34 | 3.55 | 1.32 | 3.06 | 10064 |  | 11020 | 1.16 |  | 1.3 | 2.54 |  | 2.48 | 13200 | 24000 | 24500 | 1.17 | 1.85 | 1.82 | 3.31 | 3.8 | 3.95 | 14990 |  | 25800 | 0.24 |  | 1.42 | 18.3 |  | 5.32
Live | TRANE | XV19 | 201922938 | HRCU-A-CB | 4TWL9024A1 |  | 4PX*BD42BS3 | *DHMB060BCV3 | 13 | 19 | 11 | TRUE | Singlezone Ducted, Centrally Ducted | TRUE | 51 | 78 | 52 | N/A | [6 empty] | 02/02/22 | Ingersoll Rand | 10700 | 20000 | 20100 | 0.65 | 2.88 | 1.45 | 4.82 | 2.04 | 4.06 | 11210 | 13300 | 13300 | 0.97 | 2.88 | 1.35 | 3.39 | 1.35 | 2.89 | 9558 |  | 10420 | 1.16 |  | 1.3 | 2.41 |  | 2.35 | 13200 | 24000 | 24000 | 1.15 | 1.85 | 1.84 | 3.36 | 3.8 | 3.82 | 14820 |  | 25400 | 0.27 |  | 1.45 | 16.09 |  | 5.13
Live | TRANE | XV19 | 201922935 | HRCU-A-CB | 4TWL9024A1 |  | 4PX*BD36BS3+HORIZ-RT | *UD2B080ACV3 | 13 | 19 | 11 | TRUE | Singlezone Ducted, Centrally Ducted | TRUE | 51 | 78 | 52 | N/A | [6 empty] | 02/02/22 | Ingersoll Rand | 11000 | 20600 | 20900 | 0.65 | 3.04 | 1.44 | 4.96 | 1.99 | 4.25 | 11650 | 13800 | 13800 | 0.96 | 3.04 | 1.33 | 3.56 | 1.33 | 3.04 | 9918 |  | 10820 | 1.14 |  | 1.28 | 2.55 |  | 2.48 | 13400 | 24000 | 24000 | 1.19 | 1.85 | 1.85 | 3.3 | 3.8 | 3.8 | 15020 |  | 24520 | 0.2 |  | 1.45 | 22.01 |  | 4.96
Live | TRANE | XV19 | 201922936 | HRCU-A-CB | 4TWL9024A1 |  | 4PX*BD36BS3+HORIZ-RT | S9V2B040U3PSB+RP | 12.5 | 19 | 11.5 | TRUE | Singlezone Ducted, Centrally Ducted | TRUE | 51 | 79 | 53 | N/A | [6 empty] | 02/02/22 | Ingersoll Rand | 11100 | 20600 | 21100 | 0.65 | 3.04 | 1.44 | 5 | 1.99 | 4.29 | 11870 | 13800 | 13800 | 0.97 | 3.04 | 1.33 | 3.59 | 1.33 | 3.04 | 10024 |  | 10920 | 1.16 |  | 1.3 | 2.53 |  | 2.46 | 13400 | 23400 | 23400 | 1.19 | 1.87 | 1.87 | 3.3 | 3.67 | 3.67 | 15190 |  | 25120 | 0.26 |  | 1.46 | 17.12 |  | 5.04
Live | TRANE | XV19 | 201922937 | HRCU-A-CB | 4TWL9024A1 |  | 4PX*BD42BS3 | *DHMB080ACV3 | 12.5 | 17.5 | 10 | TRUE | Singlezone Ducted, Centrally Ducted | TRUE | 52 | 78 | 53 | N/A | [6 empty] | 02/02/22 | Ingersoll Rand | 10800 | 20000 | 20300 | 0.71 | 2.82 | 1.5 | 4.46 | 2.08 | 3.97 | 11540 | 13500 | 13500 | 1.02 | 2.82 | 1.4 | 3.32 | 1.4 | 2.83 | 9758 |  | 10660 | 1.22 |  | 1.36 | 2.34 |  | 2.3 | 13000 | 24600 | 24700 | 1.17 | 1.97 | 1.96 | 3.26 | 3.66 | 3.69 | 14620 |  | 25220 | 0.36 |  | 1.5 | 11.9 |  | 4.93
Live | TRANE | XV19 | 201922934 | HRCU-A-CB | 4TWL9024A1 |  | 4PX*BD36BS3 | S9V2B040D3PSB+RP | 12.5 | 19 | 11 | TRUE | Singlezone Ducted, Centrally Ducted | TRUE | 51 | 79 | 53 | N/A | [6 empty] | 02/02/22 | Ingersoll Rand | 11100 | 20600 | 21100 | 0.65 | 3.04 | 1.44 | 5 | 1.99 | 4.29 | 11870 | 13800 | 13800 | 0.97 | 3.04 | 1.33 | 3.59 | 1.33 | 3.04 | 10024 |  | 10920 | 1.16 |  | 1.3 | 2.53 |  | 2.46 | 13400 | 23400 | 23400 | 1.19 | 1.87 | 1.87 | 3.3 | 3.67 | 3.67 | 15190 |  | 25120 | 0.26 |  | 1.46 | 17.12 |  | 5.04
Live | TRANE | XV19 | 201922932 | HRCU-A-CB | 4TWL9024A1 |  | 4PX*BD36BS3 | *DHMB080ACV3 | 12.5 | 17.5 | 11 | TRUE | Singlezone Ducted, Centrally Ducted | TRUE | 52 | 79 | 54 | N/A | [6 empty] | 02/02/22 | Ingersoll Rand | 11200 | 20200 | 21100 | 0.72 | 2.92 | 1.51 | 4.56 | 2.03 | 4.1 | 11980 | 14000 | 14000 | 1.03 | 2.92 | 1.4 | 3.41 | 1.41 | 2.93 | 10164 |  | 11080 | 1.22 |  | 1.36 | 2.44 |  | 2.39 | 13200 | 23200 | 23300 | 1.2 | 1.86 | 1.85 | 3.22 | 3.66 | 3.69 | 14820 |  | 24180 | 0.32 |  | 1.5 | 13.57 |  | 4.72
Live | TRANE | XV19 | 201922931 | HRCU-A-CB | 4TWL9024A1 |  | 4PX*BD30BS3 | S9V2B040D3PSB+RP | 12.5 | 18.5 | 11 | TRUE | Singlezone Ducted, Centrally Ducted | TRUE | 50 | 78 | 53 | N/A | [6 empty] | 02/02/22 | Ingersoll Rand | 11300 | 21000 | 22200 | 0.73 | 2.98 | 1.56 | 4.54 | 2.07 | 4.17 | 11980 | 14100 | 14300 | 1.02 | 2.98 | 1.41 | 3.44 | 1.39 | 2.97 | 10164 |  | 11180 | 1.2 |  | 1.36 | 2.48 |  | 2.41 | 13200 | 23400 | 24000 | 1.16 | 1.87 | 1.84 | 3.33 | 3.67 | 3.82 | 14820 |  | 25040 | 0.29 |  | 1.42 | 14.98 |  | 5.17
Live | TRANE | XV19 | 20192293 | HRCU-A-CB | 4TWL9024A1 |  | 4PX*BD30BS3 | S9V2B060D3PSB+RP | 12.5 | 19 | 11 | TRUE | Singlezone Ducted, Centrally Ducted | TRUE | 50 | 78 | 53 | N/A | [6 empty] | 02/02/22 | Ingersoll Rand | 11300 | 21000 | 22200 | 0.73 | 2.98 | 1.56 | 4.54 | 2.07 | 4.17 | 11980 | 14100 | 14300 | 1.01 | 2.98 | 1.41 | 3.48 | 1.39 | 2.97 | 10164 |  | 11180 | 1.2 |  | 1.34 | 2.48 |  | 2.45 | 13200 | 23200 | 23700 | 1.16 | 1.86 | 1.83 | 3.33 | 3.66 | 3.8 | 14820 |  | 25160 | 0.27 |  | 1.43 | 16.09 |  | 5.16
Live | TRANE | XV19 | 201922929 | HRCU-A-CB | 4TWL9024A1 |  | 4PX*BD30BS3 | S9V2B080D3PSB+RP | 12.5 | 19 | 11 | TRUE | Singlezone Ducted, Centrally Ducted | TRUE | 50 | 78 | 53 | N/A | [6 empty] | 02/02/22 | Ingersoll Rand | 11300 | 21000 | 22200 | 0.72 | 3 | 1.55 | 4.6 | 2.05 | 4.2 | 11980 | 14100 | 14300 | 1.01 | 3 | 1.4 | 3.48 | 1.38 | 2.99 | 10164 |  | 11180 | 1.2 |  | 1.34 | 2.48 |  | 2.45 | 13200 | 23200 | 23700 | 1.18 | 1.86 | 1.83 | 3.28 | 3.66 | 3.8 | 14990 |  | 25100 | 0.25 |  | 1.43 | 17.57 |  | 5.14
Live | TRANE | XV19 | 201922157 | HRCU-A-CB | 4TWL9048A1 |  | TEM8A0C48V41+TDR | N/A | 12.5 | 19 | 11 | TRUE | Singlezone Ducted, Centrally Ducted | TRUE | 56 | 79 | 54 | N/A | [6 empty] | 02/02/22 | Ingersoll Rand | 17100 | 46500 | 44700 | 1.06 | 2.88 | 3.45 | 4.73 | 4.73 | 3.8 | 23400 | 31400 | 31800 | 2.06 | 2.88 | 3.24 | 3.33 | 3.2 | 2.88 | 22312 |  | 25320 | 2.66 |  | 3.08 | 2.46 |  | 2.41 | 18000 | 48000 | 49100 | 1.36 | 3.84 | 3.78 | 3.88 | 3.66 | 3.81 | 20260 |  | 52640 | 0.42 |  | 3.16 | 14.14 |  | 4.88
Live | TRANE | XV19 | 201922158 | HRCU-A-CB | 4TWL9048A1 |  | TEM8A0C60V51+TDR | N/A | 12.5 | 19 | 11 | TRUE | Singlezone Ducted, Centrally Ducted | TRUE | 56 | 79 | 55 | N/A | [6 empty] | 02/02/22 | Ingersoll Rand | 17100 | 46000 | 44800 | 1.06 | 2.86 | 3.45 | 4.73 | 4.71 | 3.81 | 23400 | 31400 | 31800 | 2.07 | 2.86 | 3.25 | 3.31 | 3.22 | 2.87 | 22312 |  | 25420 | 2.66 |  | 3.1 | 2.46 |  | 2.4 | 18000 | 48500 | 49600 | 1.35 | 3.88 | 3.82 | 3.91 | 3.66 | 3.81 | 20260 |  | 52560 | 0.42 |  | 3.15 | 14.14 |  | 4.89
Live | TRANE | XV19 | 201922059 | HRCU-A-CB | 4TWL9048A1 |  | 4PX*DU60BS3 | S9V2C100U5PSB+RP | 12.5 | 19 | 10.5 | TRUE | Singlezone Ducted, Centrally Ducted | TRUE | 57 | 80 | 56 | N/A | [6 empty] | 02/02/22 | Ingersoll Rand | 16600 | 44500 | 43400 | 1.01 | 2.7 | 3.42 | 4.82 | 4.83 | 3.72 | 22960 | 30800 | 31100 | 2.18 | 2.7 | 3.37 | 3.09 | 3.34 | 2.7 | 22006 |  | 24960 | 2.86 |  | 3.28 | 2.26 |  | 2.23 | 17900 | 47500 | 48500 | 1.31 | 3.8 | 3.75 | 4 | 3.66 | 3.79 | 20160 |  | 52040 | 0.39 |  | 3.19 | 15.15 |  | 4.78
Live | TRANE | XV19 | 201921803 | HRCU-A-CB | 4TWL9036A1 |  | 4PX*DU60BS3 | *UD2D140ACV5 | 12.5 | 17.5 | 10 | TRUE | Singlezone Ducted, Centrally Ducted | TRUE | 54 | 78 | 54 | N/A | [6 empty] | 02/02/22 | Ingersoll Rand | 20400 | 33600 | 33800 | 1.29 | 2.98 | 2.43 | 4.63 | 3.3 | 4.08 | 20660 | 23000 | 23200 | 1.67 | 2.98 | 2.28 | 3.63 | 2.26 | 2.98 | 16900 |  | 18260 | 1.96 |  | 2.18 | 2.53 |  | 2.45 | 18100 | 37800 | 38300 | 1.76 | 3.02 | 2.99 | 3.01 | 3.67 | 3.75 | 23940 |  | 36840 | 0.39 |  | 2.26 | 17.99 |  | 4.78
Live | TRANE | XV19 | 201921865 | HRCU-A-CB | 4TWL9036A1 |  | 4TXCD010DS3+HORIZ-LT | *DD2D120ACV5 | 12.5 | 18 | 11 | TRUE | Singlezone Ducted, Centrally Ducted | TRUE | 53 | 78 | 53 | N/A | [6 empty] | 02/02/22 | Ingersoll Rand | 20400 | 33600 | 33800 | 1.28 | 2.98 | 2.4 | 4.67 | 3.3 | 4.13 | 20440 | 22800 | 22900 | 1.66 | 2.98 | 2.25 | 3.61 | 2.24 | 2.98 | 16660 |  | 17960 | 1.94 |  | 2.16 | 2.52 |  | 2.44 | 19100 | 37000 | 37500 | 1.73 | 2.96 | 2.93 | 3.24 | 3.66 | 3.75 | 23960 |  | 37240 | 0.48 |  | 2.26 | 14.63 |  | 4.83
Live | TRANE | XV19 | 2019218 | HRCU-A-CB | 4TWL9036A1 |  | 4PX*DU60BS3 | *UD2D120ACV5 | 12.5 | 18 | 11 | TRUE | Singlezone Ducted, Centrally Ducted | TRUE | 54 | 78 | 54 | N/A | [6 empty] | 02/02/22 | Ingersoll Rand | 20400 | 33600 | 33700 | 1.27 | 3 | 2.4 | 4.71 | 3.28 | 4.12 | 20550 | 23000 | 23100 | 1.66 | 3 | 2.26 | 3.63 | 2.25 | 3 | 16900 |  | 18200 | 1.94 |  | 2.16 | 2.55 |  | 2.47 | 18700 | 37400 | 37800 | 1.73 | 2.99 | 2.97 | 3.17 | 3.67 | 3.73 | 23930 |  | 37120 | 0.46 |  | 2.28 | 15.25 |  | 4.77
Live | TRANE | XV19 | 201921797 | HRCU-A-CB | 4TWL9036A1 |  | 4PX*DU48BS3 | *UD2D120ACV5 | 12.5 | 17.5 | 11 | TRUE | Singlezone Ducted, Centrally Ducted | TRUE | 53 | 78 | 53 | N/A | [6 empty] | 02/02/22 | Ingersoll Rand | 20700 | 34400 | 34500 | 1.3 | 3.02 | 2.43 | 4.67 | 3.34 | 4.16 | 20880 | 23400 | 23500 | 1.67 | 3.02 | 2.28 | 3.66 | 2.27 | 3.02 | 17106 |  | 18460 | 1.96 |  | 2.18 | 2.56 |  | 2.48 | 18700 | 36800 | 37200 | 1.71 | 2.94 | 2.92 | 3.2 | 3.67 | 3.73 | 23730 |  | 36840 | 0.48 |  | 2.29 | 14.49 |  | 4.71
Live | TRANE | XV19 | 201921792 | HRCU-A-CB | 4TWL9036A1 |  | 4PX*DU48BS3 | *UD2D140ACV5 | 12.5 | 17.5 | 10.5 | TRUE | Singlezone Ducted, Centrally Ducted | TRUE | 53 | 78 | 54 | N/A | [6 empty] | 02/02/22 | Ingersoll Rand | 20700 | 34000 | 34600 | 1.31 | 3 | 2.46 | 4.63 | 3.32 | 4.12 | 20880 | 23400 | 23600 | 1.68 | 3 | 2.3 | 3.64 | 2.29 | 3.01 | 17106 |  | 18460 | 1.96 |  | 2.2 | 2.56 |  | 2.46 | 17900 | 37000 | 37500 | 1.75 | 2.96 | 2.93 | 3 | 3.66 | 3.75 | 23570 |  | 36460 | 0.41 |  | 2.27 | 16.85 |  | 4.71
Live | TRANE | XV19 | 20192178 | HRCU-A-CB | 4TWL9036A1 |  | 4PX*DD48BS3+HORIZ-RT | *UD2D120ACV5 | 12.5 | 17 | 10 | TRUE | Singlezone Ducted, Centrally Ducted | TRUE | 52 | 77 | 52 | N/A | [6 empty] | 02/02/22 | Ingersoll Rand | 20900 | 35200 | 35400 | 1.44 | 2.92 | 2.59 | 4.25 | 3.53 | 4.01 | 20880 | 23600 | 23800 | 1.76 | 2.92 | 2.39 | 3.48 | 2.37 | 2.92 | 17106 |  | 18520 | 2.04 |  | 2.28 | 2.46 |  | 2.38 | 18100 | 36800 | 37400 | 1.69 | 2.94 | 2.91 | 3.14 | 3.67 | 3.77 | 23060 |  | 36620 | 0.5 |  | 2.26 | 13.52 |  | 4.75
Live | TRANE | XV19 | 201921766 | HRCU-A-CB | 4TWL9036A1 |  | 4PX*CU60BS3 | *UHMC100ACV4 | 12.5 | 17.25 | 10 | TRUE | Singlezone Ducted, Centrally Ducted | TRUE | 53 | 78 | 53 | N/A | [6 empty] | 02/02/22 | Ingersoll Rand | 20400 | 33800 | 33800 | 1.3 | 2.96 | 2.43 | 4.6 | 3.35 | 4.08 | 20550 | 23000 | 23100 | 1.69 | 2.96 | 2.29 | 3.56 | 2.28 | 2.96 | 16800 |  | 18100 | 1.98 |  | 2.2 | 2.49 |  | 2.41 | 18100 | 38000 | 38300 | 1.77 | 3.04 | 3.02 | 3 | 3.66 | 3.72 | 23940 |  | 37160 | 0.46 |  | 2.32 | 15.25 |  | 4.69
Live | TRANE | XV19 | 20192177 | HRCU-A-CB | 4TWL9036A1 |  | 4PX*CU60BS3 | *UD2C080ACV4 | 12.5 | 17.5 | 10 | TRUE | Singlezone Ducted, Centrally Ducted | TRUE | 53 | 78 | 54 | N/A | [6 empty] | 02/02/22 | Ingersoll Rand | 20400 | 33400 | 33800 | 1.31 | 2.92 | 2.46 | 4.56 | 3.35 | 4.03 | 20550 | 22800 | 23000 | 1.68 | 2.92 | 2.3 | 3.58 | 2.29 | 2.93 | 16760 |  | 18100 | 1.96 |  | 2.2 | 2.51 |  | 2.41 | 18400 | 37600 | 38400 | 1.73 | 3.01 | 2.96 | 3.12 | 3.66 | 3.8 | 23800 |  | 36940 | 0.43 |  | 2.26 | 16.22 |  | 4.79
Live | TRANE | XV19 | 201921772 | HRCU-A-CB | 4TWL9036A1 |  | 4PX*DD48BS3 | *DD2D120ACV5 | 12.5 | 17.5 | 10 | TRUE | Singlezone Ducted, Centrally Ducted | TRUE | 52 | 78 | 52 | N/A | [6 empty] | 02/02/22 | Ingersoll Rand | 20800 | 35000 | 35400 | 1.43 | 2.92 | 2.56 | 4.26 | 3.51 | 4.05 | 20770 | 23600 | 23700 | 1.76 | 2.92 | 2.37 | 3.46 | 2.37 | 2.93 | 17066 |  | 18520 | 2.04 |  | 2.28 | 2.45 |  | 2.38 | 18400 | 36800 | 37300 | 1.7 | 2.94 | 2.92 | 3.17 | 3.67 | 3.74 | 23260 |  | 36940 | 0.53 |  | 2.29 | 12.86 |  | 4.73
Live | TRANE | XV19 | 201921761 | HRCU-A-CB | 4TWL9036A1 |  | 4PX*CU48BS3 | *UD2C100ACV5 | 12.5 | 17.5 | 11 | TRUE | Singlezone Ducted, Centrally Ducted | TRUE | 53 | 78 | 53 | N/A | [6 empty] | 02/02/22 | Ingersoll Rand | 20700 | 34400 | 34500 | 1.29 | 3.02 | 2.42 | 4.7 | 3.34 | 4.18 | 20770 | 23400 | 23500 | 1.66 | 3.02 | 2.28 | 3.67 | 2.27 | 3.02 | 17000 |  | 18360 | 1.96 |  | 2.18 | 2.54 |  | 2.47 | 17900 | 37000 | 37300 | 1.75 | 2.96 | 2.95 | 3 | 3.66 | 3.71 | 23570 |  | 36360 | 0.42 |  | 2.27 | 16.45 |  | 4.69
Live | TRANE | XV19 | 201921758 | HRCU-A-CB | 4TWL9036A1 |  | 4PX*CU48BS3 | S9V2C100U4PSB+RP | 12.5 | 18 | 10.5 | TRUE | Singlezone Ducted, Centrally Ducted | TRUE | 53 | 78 | 54 | N/A | [6 empty] | 02/02/22 | Ingersoll Rand | 20800 | 34000 | 34700 | 1.29 | 3.02 | 2.4 | 4.73 | 3.3 | 4.24 | 20880 | 23400 | 23400 | 1.69 | 3.02 | 2.27 | 3.62 | 2.27 | 3.02 | 17066 |  | 18400 | 1.98 |  | 2.18 | 2.53 |  | 2.47 | 18300 | 36000 | 36100 | 1.75 | 2.88 | 2.88 | 3.06 | 3.66 | 3.67 | 23870 |  | 37560 | 0.5 |  | 2.32 | 13.99 |  | 4.74
Live | TRANE | XV19 | 20192173 | HRCU-A-CB | 4TWL9036A1 |  | 4PX*CU42BS3 | *UD2C100ACV5 | 12.5 | 17 | 10 | TRUE | Singlezone Ducted, Centrally Ducted | TRUE | 52 | 77 | 52 | N/A | [6 empty] | 02/02/22 | Ingersoll Rand | 20800 | 35000 | 34800 | 1.32 | 2.98 | 2.48 | 4.62 | 3.44 | 4.11 | 20660 | 23400 | 23500 | 1.68 | 2.98 | 2.31 | 3.6 | 2.3 | 2.98 | 16860 |  | 18260 | 1.96 |  | 2.22 | 2.52 |  | 2.41 | 17300 | 37000 | 37300 | 1.71 | 2.96 | 2.95 | 2.96 | 3.66 | 3.71 | 22870 |  | 36360 | 0.47 |  | 2.29 | 14.26 |  | 4.65
Live | TRANE | XV19 | 2019217 | HRCU-A-CB | 4TWL9036A1 |  | 4PX*CD60BS3+HORIZ-RT | *UD2C080ACV4 | 12.5 | 17.5 | 10 | TRUE | Singlezone Ducted, Centrally Ducted | TRUE | 53 | 78 | 53 | N/A | [6 empty] | 02/02/22 | Ingersoll Rand | 20500 | 33600 | 33800 | 1.32 | 2.88 | 2.52 | 4.55 | 3.42 | 3.93 | 20440 | 22800 | 23000 | 1.69 | 2.88 | 2.34 | 3.54 | 2.32 | 2.88 | 16760 |  | 18060 | 1.98 |  | 2.24 | 2.48 |  | 2.36 | 18400 | 37800 | 38500 | 1.73 | 3.02 | 2.98 | 3.12 | 3.67 | 3.79 | 23800 |  | 36940 | 0.43 |  | 2.25 | 16.22 |  | 4.81
Live | TRANE | XV19 | 201921676 | HRCU-A-CB | 4TWL9036A1 |  | 4PX*CD42BS3 | S9V2C100D4PSB+RP | 12.5 | 17 | 10 | TRUE | Singlezone Ducted, Centrally Ducted | TRUE | 54 | 79 | 54 | N/A | [6 empty] | 02/02/22 | Ingersoll Rand | 20600 | 33600 | 33700 | 1.33 | 2.8 | 2.61 | 4.54 | 3.52 | 3.78 | 20770 | 22800 | 23000 | 1.75 | 2.8 | 2.41 | 3.48 | 2.39 | 2.8 | 17066 |  | 18300 | 2.04 |  | 2.3 | 2.45 |  | 2.33 | 17700 | 36000 | 36600 | 1.72 | 2.88 | 2.84 | 3.02 | 3.66 | 3.78 | 23100 |  | 37640 | 0.52 |  | 2.28 | 13.02 |  | 4.84
Live | TRANE | XV19 | 201921699 | HRCU-A-CB | 4TWL9036A1 |  | 4PX*CD60BS3+HORIZ-RT | *UD2C100ACV5 | 12.5 | 17.75 | 10 | TRUE | Singlezone Ducted, Centrally Ducted | TRUE | 53 | 78 | 54 | N/A | [6 empty] | 02/02/22 | Ingersoll Rand | 20400 | 33600 | 33800 | 1.28 | 2.92 | 2.47 | 4.67 | 3.37 | 4.01 | 20550 | 23000 | 23100 | 1.68 | 2.92 | 2.31 | 3.58 | 2.31 | 2.93 | 16800 |  | 18160 | 1.98 |  | 2.22 | 2.49 |  | 2.4 | 18100 | 38000 | 38300 | 1.76 | 3.04 | 3.02 | 3.01 | 3.66 | 3.72 | 23940 |  | 36900 | 0.4 |  | 2.28 | 17.54 |  | 4.74
Live | TRANE | XV19 | 201921698 | HRCU-A-CB | 4TWL9036A1 |  | 4PX*CD60BS3 | *DD2C100ACV5 | 12.5 | 18 | 10 | TRUE | Singlezone Ducted, Centrally Ducted | TRUE | 53 | 78 | 54 | N/A | [6 empty] | 02/02/22 | Ingersoll Rand | 20500 | 33600 | 33800 | 1.3 | 2.9 | 2.49 | 4.62 | 3.4 | 3.98 | 20550 | 23000 | 23100 | 1.71 | 2.9 | 2.33 | 3.52 | 2.32 | 2.91 | 16860 |  | 18160 | 2 |  | 2.24 | 2.47 |  | 2.38 | 19200 | 38000 | 38400 | 1.71 | 3.04 | 3.02 | 3.29 | 3.66 | 3.73 | 24060 |  | 37460 | 0.51 |  | 2.31 | 13.83 |  | 4.75
Live | TRANE | XV19 | 201921674 | HRCU-A-CB | 4TWL9036A1 |  | 4PX*CD42BS3 | *DD2C100ACV5 | 12.5 | 17.5 | 10 | TRUE | Singlezone Ducted, Centrally Ducted | TRUE | 54 | 79 | 54 | N/A | [6 empty] | 02/02/22 | Ingersoll Rand | 20500 | 33000 | 33500 | 1.33 | 2.78 | 2.61 | 4.52 | 3.48 | 3.76 | 20550 | 22800 | 22900 | 1.74 | 2.78 | 2.41 | 3.46 | 2.4 | 2.78 | 16800 |  | 18100 | 2.04 |  | 2.3 | 2.41 |  | 2.31 | 18500 | 37000 | 37400 | 1.68 | 2.96 | 2.94 | 3.23 | 3.66 | 3.73 | 23090 |  | 37400 | 0.57 |  | 2.3 | 11.87 |  | 4.77
Live | TRANE | XV19 | 201921633 | HRCU-A-CB | 4TWL9024A1 |  | 4PX*BU36BS3 | *UHMB060ACV3 | 12.5 | 17.25 | 10 | TRUE | Singlezone Ducted, Centrally Ducted | TRUE | 53 | 79 | 53 | N/A | [6 empty] | 02/02/22 | Ingersoll Rand | 10700 | 20000 | 20200 | 0.7 | 2.86 | 1.5 | 4.48 | 2.05 | 3.95 | 11430 | 13400 | 13500 | 1.01 | 2.86 | 1.38 | 3.32 | 1.37 | 2.87 | 9758 |  | 10720 | 1.2 |  | 1.34 | 2.38 |  | 2.34 | 12900 | 23600 | 24000 | 1.14 | 1.89 | 1.87 | 3.32 | 3.66 | 3.76 | 14420 |  | 24520 | 0.35 |  | 1.47 | 12.07 |  | 4.89
Live | TRANE | XV19 | 201921632 | HRCU-A-CB | 4TWL9024A1 |  | 4PX*BU30BS3 | *UHMB080ACV3 | 12.5 | 17 | 11 | TRUE | Singlezone Ducted, Centrally Ducted | TRUE | 51 | 78 | 53 | N/A | [6 empty] | 02/02/22 | Ingersoll Rand | 11500 | 21200 | 22100 | 0.76 | 2.92 | 1.6 | 4.43 | 2.13 | 4.05 | 12200 | 14200 | 14400 | 1.05 | 2.92 | 1.44 | 3.41 | 1.43 | 2.93 | 10324 |  | 11320 | 1.24 |  | 1.38 | 2.44 |  | 2.4 | 12800 | 23000 | 23500 | 1.1 | 1.84 | 1.81 | 3.41 | 3.66 | 3.81 | 14250 |  | 24280 | 0.37 |  | 1.45 | 11.29 |  | 4.91
Live | TRANE | XV19 | 201921631 | HRCU-A-CB | 4TWL9024A1 |  | 4PX*BU30BS3 | *UHMB060ACV3 | 12.5 | 17 | 11 | TRUE | Singlezone Ducted, Centrally Ducted | TRUE | 51 | 78 | 52 | N/A | [6 empty] | 02/02/22 | Ingersoll Rand | 11500 | 21600 | 22100 | 0.73 | 2.98 | 1.56 | 4.62 | 2.12 | 4.15 | 12090 | 14300 | 14400 | 1.03 | 2.98 | 1.42 | 3.44 | 1.41 | 2.97 | 10264 |  | 11280 | 1.22 |  | 1.36 | 2.47 |  | 2.43 | 12900 | 23200 | 23600 | 1.14 | 1.86 | 1.84 | 3.32 | 3.66 | 3.76 | 14520 |  | 24480 | 0.36 |  | 1.47 | 11.82 |  | 4.88
Live | TRANE | XV19 | 20192163 | HRCU-A-CB | 4TWL9024A1 |  | 4PX*BU30BS3 | *UD2B100ACV3 | 12.5 | 18.5 | 11 | TRUE | Singlezone Ducted, Centrally Ducted | TRUE | 50 | 78 | 51 | N/A | [6 empty] | 02/02/22 | Ingersoll Rand | 11400 | 21400 | 21900 | 0.69 | 3.02 | 1.52 | 4.84 | 2.08 | 4.22 | 11980 | 14100 | 14200 | 0.99 | 3.02 | 1.38 | 3.55 | 1.37 | 3.02 | 10124 |  | 11080 | 1.18 |  | 1.32 | 2.51 |  | 2.46 | 13000 | 23600 | 24100 | 1.11 | 1.89 | 1.86 | 3.43 | 3.66 | 3.8 | 14620 |  | 24620 | 0.3 |  | 1.4 | 14.28 |  | 5.15
Live | TRANE | XV19 | 201921629 | HRCU-A-CB | 4TWL9024A1 |  | 4PX*BU30BS3 | *UD2B080ACV3 | 13 | 18.5 | 11 | TRUE | Singlezone Ducted, Centrally Ducted | TRUE | 50 | 78 | 52 | N/A | [6 empty] | 02/02/22 | Ingersoll Rand | 11300 | 21200 | 21900 | 0.7 | 3.02 | 1.54 | 4.73 | 2.06 | 4.17 | 11870 | 14000 | 14200 | 0.99 | 3.02 | 1.38 | 3.51 | 1.36 | 3.02 | 10064 |  | 11080 | 1.18 |  | 1.32 | 2.5 |  | 2.46 | 13100 | 23600 | 24200 | 1.08 | 1.82 | 1.78 | 3.55 | 3.8 | 3.98 | 14450 |  | 24620 | 0.3 |  | 1.4 | 14.12 |  | 5.15
Live | TRANE | XV19 | 201921628 | HRCU-A-CB | 4TWL9024A1 |  | 4PX*BU30BS3 | *UD2B060ACV3 | 12.5 | 18.5 | 11 | TRUE | Singlezone Ducted, Centrally Ducted | TRUE | 51 | 78 | 52 | N/A | [6 empty] | 02/02/22 | Ingersoll Rand | 11400 | 21200 | 21900 | 0.7 | 3.04 | 1.53 | 4.77 | 2.04 | 4.19 | 11980 | 14100 | 14300 | 0.99 | 3.04 | 1.38 | 3.55 | 1.36 | 3.04 | 10164 |  | 11180 | 1.18 |  | 1.32 | 2.52 |  | 2.48 | 13000 | 23600 | 24200 | 1.1 | 1.89 | 1.85 | 3.46 | 3.66 | 3.83 | 14620 |  | 24880 | 0.29 |  | 1.41 | 14.77 |  | 5.17
Live | TRANE | XV19 | 201921625 | HRCU-A-CB | 4TWL9024A1 |  | 4PX*BU24BS3 | *UD2B100ACV3 | 12.5 | 18 | 10 | TRUE | Singlezone Ducted, Centrally Ducted | TRUE | 50 | 78 | 52 | N/A | [6 empty] | 02/02/22 | Ingersoll Rand | 11200 | 21200 | 21900 | 0.73 | 2.84 | 1.59 | 4.5 | 2.19 | 4.04 | 11870 | 14100 | 14200 | 1.06 | 2.84 | 1.46 | 3.28 | 1.46 | 2.85 | 10124 |  | 11080 | 1.26 |  | 1.42 | 2.35 |  | 2.29 | 12900 | 22800 | 23300 | 1.1 | 1.82 | 1.8 | 3.44 | 3.67 | 3.79 | 14250 |  | 23720 | 0.33 |  | 1.43 | 12.66 |  | 4.86
Live | TRANE | XV19 | 201921626 | HRCU-A-CB | 4TWL9024A1 |  | 4PX*BU24BS3 | *UD2B080ACV3 | 12.5 | 18 | 10 | TRUE | Singlezone Ducted, Centrally Ducted | TRUE | 50 | 78 | 52 | N/A | [6 empty] | 02/02/22 | Ingersoll Rand | 11200 | 21200 | 21900 | 0.74 | 2.84 | 1.61 | 4.44 | 2.19 | 3.99 | 11870 | 14000 | 14200 | 1.06 | 2.84 | 1.46 | 3.28 | 1.44 | 2.85 | 10064 |  | 11080 | 1.26 |  | 1.42 | 2.34 |  | 2.29 | 12900 | 22600 | 23100 | 1.06 | 1.81 | 1.78 | 3.57 | 3.66 | 3.8 | 14080 |  | 23460 | 0.33 |  | 1.41 | 12.5 |  | 4.88
Live | TRANE | XV19 | 201921627 | HRCU-A-CB | 4TWL9024A1 |  | 4PX*BU24BS3 | *UD2B060ACV3 | 12.5 | 18 | 10 | TRUE | Singlezone Ducted, Centrally Ducted | TRUE | 50 | 78 | 52 | N/A | [6 empty] | 02/02/22 | Ingersoll Rand | 11200 | 21000 | 21900 | 0.74 | 2.84 | 1.61 | 4.44 | 2.17 | 3.99 | 11870 | 14000 | 14200 | 1.06 | 2.84 | 1.46 | 3.28 | 1.44 | 2.85 | 10064 |  | 11080 | 1.26 |  | 1.42 | 2.34 |  | 2.29 | 12700 | 22800 | 23300 | 1.08 | 1.82 | 1.79 | 3.45 | 3.67 | 3.81 | 14150 |  | 23560 | 0.32 |  | 1.41 | 12.96 |  | 4.9
Live | TRANE | XV19 | 201921622 | HRCU-A-CB | 4TWL9024A1 |  | 4PX*BD48BS3+HORIZ-RT | *UD2B060ACV3 | 13 | 19 | 11 | TRUE | Singlezone Ducted, Centrally Ducted | TRUE | 51 | 78 | 52 | N/A | [6 empty] | 02/02/22 | Ingersoll Rand | 10800 | 20800 | 21200 | 0.68 | 3.08 | 1.44 | 4.65 | 1.98 | 4.31 | 11540 | 13800 | 13900 | 0.97 | 3.08 | 1.32 | 3.49 | 1.31 | 3.09 | 9858 |  | 10880 | 1.14 |  | 1.28 | 2.53 |  | 2.49 | 13300 | 24200 | 24500 | 1.15 | 1.86 | 1.85 | 3.39 | 3.81 | 3.88 | 14750 |  | 25280 | 0.25 |  | 1.42 | 17.29 |  | 5.22
Live | TRANE | XV19 | 201921621 | HRCU-A-CB | 4TWL9024A1 |  | 4PX*BD48BS3+HORIZ-RT | *UD2B080ACV3 | 13 | 19 | 11 | TRUE | Singlezone Ducted, Centrally Ducted | TRUE | 51 | 78 | 53 | N/A | [6 empty] | 02/02/22 | Ingersoll Rand | 10800 | 20600 | 21200 | 0.7 | 3.04 | 1.48 | 4.52 | 1.99 | 4.2 | 11650 | 13700 | 13900 | 0.98 | 3.04 | 1.34 | 3.48 | 1.32 | 3.04 | 9918 |  | 10920 | 1.16 |  | 1.3 | 2.51 |  | 2.46 | 13300 | 24000 | 24600 | 1.1 | 1.85 | 1.81 | 3.54 | 3.8 | 3.98 | 14650 |  | 25020 | 0.26 |  | 1.39 | 16.51 |  | 5.28
Live | TRANE | XV19 | 201921619 | HRCU-A-CB | 4TWL9024A1 |  | 4PX*BD48BS3 | *DD2B060ACV3 | 13 | 19 | 11 | TRUE | Singlezone Ducted, Centrally Ducted | TRUE | 51 | 78 | 52 | N/A | [6 empty] | 02/02/22 | Ingersoll Rand | 10800 | 20800 | 21200 | 0.69 | 3.08 | 1.45 | 4.59 | 1.98 | 4.28 | 11650 | 13800 | 13900 | 0.97 | 3.08 | 1.32 | 3.52 | 1.31 | 3.09 | 9958 |  | 10920 | 1.16 |  | 1.28 | 2.52 |  | 2.5 | 13200 | 24200 | 24600 | 1.13 | 1.86 | 1.84 | 3.42 | 3.81 | 3.92 | 14820 |  | 25280 | 0.25 |  | 1.41 | 17.37 |  | 5.25
Live | TRANE | XV19 | 20192162 | HRCU-A-CB | 4TWL9024A1 |  | 4PX*BD48BS3+HORIZ-RT | *UD2B100ACV3 | 13 | 19 | 11 | TRUE | Singlezone Ducted, Centrally Ducted | TRUE | 51 | 78 | 52 | N/A | [6 empty] | 02/02/22 | Ingersoll Rand | 10900 | 20800 | 21200 | 0.69 | 3.04 | 1.46 | 4.63 | 2.01 | 4.26 | 11650 | 13800 | 13900 | 0.98 | 3.04 | 1.34 | 3.48 | 1.33 | 3.04 | 9958 |  | 10920 | 1.16 |  | 1.3 | 2.52 |  | 2.46 | 13300 | 24000 | 24500 | 1.13 | 1.85 | 1.82 | 3.45 | 3.8 | 3.95 | 14820 |  | 25280 | 0.27 |  | 1.42 | 16.09 |  | 5.22
Live | TRANE | XV19 | 201921616 | HRCU-A-CB | 4TWL9024A1 |  | 4PX*BD36BS3 | *DHMB060BCV3 | 12.5 | 19 | 11 | TRUE | Singlezone Ducted, Centrally Ducted | TRUE | 52 | 78 | 53 | N/A | [6 empty] | 02/02/22 | Ingersoll Rand | 11000 | 20200 | 20900 | 0.68 | 2.96 | 1.5 | 4.74 | 2 | 4.08 | 11650 | 13700 | 13800 | 0.98 | 2.96 | 1.37 | 3.48 | 1.36 | 2.95 | 9958 |  | 10880 | 1.18 |  | 1.32 | 2.47 |  | 2.42 | 13400 | 23400 | 23800 | 1.16 | 1.87 | 1.85 | 3.39 | 3.67 | 3.77 | 15020 |  | 24580 | 0.23 |  | 1.42 | 19.14 |  | 5.07
Live | TRANE | XV19 | 201921618 | HRCU-A-CB | 4TWL9024A1 |  | 4PX*BD48BS3 | *DHMB060BCV3 | 12.5 | 19 | 11 | TRUE | Singlezone Ducted, Centrally Ducted | TRUE | 51 | 78 | 53 | N/A | [6 empty] | 02/02/22 | Ingersoll Rand | 10900 | 20600 | 21300 | 0.69 | 3.04 | 1.47 | 4.63 | 1.99 | 4.25 | 11650 | 13900 | 14000 | 0.98 | 3.04 | 1.35 | 3.48 | 1.34 | 3.04 | 10064 |  | 11020 | 1.16 |  | 1.3 | 2.54 |  | 2.48 | 13300 | 24000 | 24400 | 1.13 | 1.92 | 1.9 | 3.45 | 3.66 | 3.76 | 14820 |  | 25180 | 0.27 |  | 1.42 | 16.09 |  | 5.2
Live | TRANE | XV19 | 201921614 | HRCU-A-CB | 4TWL9024A1 |  | 4PX*BD30BS3 | *DHMB080ACV3 | 12.5 | 16.75 | 10 | TRUE | Singlezone Ducted, Centrally Ducted | TRUE | 51 | 77 | 54 | N/A | [6 empty] | 02/02/22 | Ingersoll Rand | 11400 | 21000 | 22300 | 0.81 | 2.88 | 1.67 | 4.12 | 2.14 | 3.91 | 12200 | 14300 | 14600 | 1.09 | 2.88 | 1.49 | 3.28 | 1.46 | 2.87 | 10364 |  | 11380 | 1.28 |  | 1.42 | 2.37 |  | 2.35 | 13000 | 23000 | 23600 | 1.12 | 1.84 | 1.81 | 3.4 | 3.66 | 3.82 | 14520 |  | 24120 | 0.37 |  | 1.47 | 11.5 |  | 4.81
Live | TRANE | XV19 | 201921613 | HRCU-A-CB | 4TWL9024A1 |  | 4PX*BD30BS3 | *DHMB060BCV3 | 12.5 | 18 | 11 | TRUE | Singlezone Ducted, Centrally Ducted | TRUE | 50 | 78 | 51 | N/A | [6 empty] | 02/02/22 | Ingersoll Rand | 11200 | 21600 | 22100 | 0.73 | 2.98 | 1.56 | 4.5 | 2.12 | 4.15 | 11870 | 14200 | 14300 | 1.02 | 2.98 | 1.41 | 3.41 | 1.4 | 2.97 | 10124 |  | 11180 | 1.2 |  | 1.36 | 2.47 |  | 2.41 | 13300 | 23400 | 23800 | 1.13 | 1.87 | 1.85 | 3.45 | 3.67 | 3.77 | 14820 |  | 24580 | 0.28 |  | 1.43 | 15.51 |  | 5.04
Live | TRANE | XV19 | 201921617 | HRCU-A-CB | 4TWL9024A1 |  | 4PX*BD42BS3+HORIZ-RT | *UD2B100ACV3 | 13 | 19 | 11 | TRUE | Singlezone Ducted, Centrally Ducted | TRUE | 51 | 78 | 51 | N/A | [6 empty] | 02/02/22 | Ingersoll Rand | 10700 | 20000 | 20100 | 0.65 | 2.88 | 1.44 | 4.82 | 2.04 | 4.09 | 11210 | 13200 | 13200 | 0.97 | 2.88 | 1.34 | 3.39 | 1.34 | 2.89 | 9452 |  | 10320 | 1.16 |  | 1.3 | 2.39 |  | 2.33 | 13200 | 24000 | 24100 | 1.16 | 1.85 | 1.84 | 3.33 | 3.8 | 3.84 | 14820 |  | 25560 | 0.25 |  | 1.43 | 17.37 |  | 5.24
Live | TRANE | XV19 | 201921615 | HRCU-A-CB | 4TWL9024A1 |  | 4PX*BD30BS3 | *DD2B060ACV3 | 12.5 | 19 | 11 | TRUE | Singlezone Ducted, Centrally Ducted | TRUE | 50 | 78 | 52 | N/A | [6 empty] | 02/02/22 | Ingersoll Rand | 11200 | 21200 | 22000 | 0.73 | 3 | 1.55 | 4.5 | 2.07 | 4.16 | 11760 | 14100 | 14200 | 1.01 | 3 | 1.39 | 3.41 | 1.38 | 2.99 | 10024 |  | 11080 | 1.18 |  | 1.34 | 2.49 |  | 2.42 | 13200 | 23000 | 23400 | 1.13 | 1.84 | 1.82 | 3.42 | 3.66 | 3.77 | 14820 |  | 24540 | 0.27 |  | 1.42 | 16.09 |  | 5.06
Live | TRANE | XV18 | 201808884 | HRCU-A-CB | 4TWV8037A1 |  | 4PX*BU36BS3 | S9V2B040U3VSA+RP | 12.5 | 18 | 10 | TRUE | Singlezone Ducted, Centrally Ducted | TRUE | 62 | 77 | 63 | N/A | [6 empty] | 02/02/22 | Ingersoll Rand | 8500 | 32400 | 32700 | 0.54 | 2.28 | 2.58 | 4.61 | 4.16 | 3.71 | 16370 | 26200 | 26500 | 1.9 | 2.28 | 3.4 | 2.53 | 3.37 | 2.28 | 17300 |  | 20600 | 2.72 |  | 3.24 | 1.86 |  | 1.86 | 9500 | 35200 | 36000 | 0.82 | 2.82 | 2.77 | 3.4 | 3.66 | 3.81 | 11490 |  | 38240 | 0.21 |  | 2.29 | 16.04 |  | 4.89
Live | TRANE | XV18 | 201808896 | HRCU-A-CB | 4TWV8037A1 |  | 4PX*CD48BS3 | S9V2C100D4VSA+RP | 13 | 18 | 10 | TRUE | Singlezone Ducted, Centrally Ducted | TRUE | 59 | 75 | 60 | N/A | [6 empty] | 02/02/22 | Ingersoll Rand | 8500 | 33800 | 33900 | 0.58 | 2.32 | 2.53 | 4.3 | 4.27 | 3.93 | 16040 | 26600 | 26800 | 1.94 | 2.32 | 3.38 | 2.42 | 3.36 | 2.32 | 16788 |  | 20320 | 2.76 |  | 3.24 | 1.78 |  | 1.84 | 9600 | 36600 | 37100 | 0.83 | 2.82 | 2.79 | 3.39 | 3.8 | 3.9 | 11760 |  | 39440 | 0.19 |  | 2.27 | 18.14 |  | 5.09
Live | TRANE | XV18 | 20180888 | HRCU-A-CB | 4TWV8037A1 |  | 4PX*BD48BS3 | S9V2B080D3VSA+RP | 12.5 | 18 | 9.6 | TRUE | Singlezone Ducted, Centrally Ducted | TRUE | 60 | 76 | 61 | N/A | [6 empty] | 02/02/22 | Ingersoll Rand | 8500 | 33800 | 34200 | 0.57 | 2.28 | 2.62 | 4.37 | 4.34 | 3.83 | 16150 | 26800 | 27100 | 1.99 | 2.28 | 3.49 | 2.38 | 3.44 | 2.28 | 17034 |  | 20620 | 2.82 |  | 3.36 | 1.77 |  | 1.8 | 9700 | 36200 | 36900 | 0.81 | 2.9 | 2.86 | 3.51 | 3.66 | 3.78 | 11760 |  | 39240 | 0.19 |  | 2.29 | 18.14 |  | 5.02
Live | TRANE | XV18 | 201808894 | HRCU-A-CB | 4TWV8037A1 |  | 4PX*CD36BS3 | S9V2C100D4VSA+RP | 12.5 | 18 | 9.6 | TRUE | Singlezone Ducted, Centrally Ducted | TRUE | 60 | 75 | 61 | N/A | [6 empty] | 02/02/22 | Ingersoll Rand | 8600 | 33400 | 34000 | 0.56 | 2.24 | 2.66 | 4.5 | 4.37 | 3.75 | 16150 | 26600 | 26900 | 1.99 | 2.24 | 3.53 | 2.38 | 3.48 | 2.23 | 16894 |  | 20420 | 2.82 |  | 3.38 | 1.76 |  | 1.77 | 9800 | 35000 | 35800 | 0.82 | 2.8 | 2.76 | 3.5 | 3.66 | 3.8 | 11860 |  | 38400 | 0.2 |  | 2.23 | 17.38 |  | 5.05
Live | TRANE | XV18 | 201808847 | HRCU-A-CB | 4TWV8036A1 |  | 4PX*CD48BS3 | S9V2C100D4VSA+RP | 12.5 | 18 | 9.6 | TRUE | Singlezone Ducted, Centrally Ducted | TRUE | 61 | 77 | 62 | N/A | [6 empty] | 02/02/22 | Ingersoll Rand | 8400 | 33200 | 33600 | 0.57 | 2.28 | 2.58 | 4.32 | 4.27 | 3.82 | 16480 | 26600 | 26900 | 1.97 | 2.28 | 3.45 | 2.45 | 3.42 | 2.29 | 17340 |  | 20800 | 2.78 |  | 3.3 | 1.83 |  | 1.85 | 9800 | 35800 | 36600 | 0.84 | 2.86 | 2.82 | 3.42 | 3.67 | 3.8 | 11860 |  | 39300 | 0.18 |  | 2.3 | 19.31 |  | 5.01
Live | TRANE | XV18 | 201808801 | HRCU-A-CB | 4TWV8024A1 |  | 4PX*BD36BS3 | S9V2B080D3VSA+RP | 13 | 18 | 9.5 | TRUE | Singlezone Ducted, Centrally Ducted | TRUE | 60 | 75 | 61 | N/A | [6 empty] | 02/02/22 | Ingersoll Rand | 8100 | 21600 | 21700 | 0.55 | 2.4 | 1.65 | 4.32 | 2.64 | 3.85 | 11540 | 17300 | 17400 | 1.27 | 2.4 | 2.13 | 2.66 | 2.11 | 2.39 | 11176 |  | 13180 | 1.7 |  | 2.02 | 1.93 |  | 1.91 | 8100 | 24200 | 24500 | 0.81 | 1.86 | 1.85 | 2.93 | 3.81 | 3.88 | 9820 |  | 25960 | 0.13 |  | 1.48 | 22.14 |  | 5.14
Live | TRANE | XV18 | 201808809 | HRCU-A-CB | 4TWV8024A1 |  | 4PX*BU36BS3 | S9V2B080U3VSA+RP | 13 | 18 | 10 | TRUE | Singlezone Ducted, Centrally Ducted | TRUE | 62 | 76 | 62 | N/A | [6 empty] | 02/02/22 | Ingersoll Rand | 7700 | 20600 | 20800 | 0.53 | 2.42 | 1.59 | 4.26 | 2.49 | 3.83 | 11430 | 16800 | 16900 | 1.23 | 2.42 | 2.04 | 2.72 | 2.03 | 2.43 | 11076 |  | 12960 | 1.64 |  | 1.94 | 1.98 |  | 1.96 | 7900 | 24200 | 24500 | 0.8 | 1.86 | 1.85 | 2.89 | 3.81 | 3.88 | 9620 |  | 26060 | 0.14 |  | 1.48 | 20.14 |  | 5.16
Live | TRANE | XV20i | 201808704 | HRCU-A-CB | 4TWV0036A1 |  | 4PX*CD36BS3 | S9V2C100D4VSA+RP | 12.5 | 20 | 9.6 | TRUE | Singlezone Ducted, Centrally Ducted | TRUE | 60 | 75 | 61 | N/A | [6 empty] | 02/02/22 | Ingersoll Rand | 8600 | 33400 | 34000 | 0.56 | 2.24 | 2.66 | 4.5 | 4.37 | 3.75 | 16150 | 26600 | 26900 | 1.99 | 2.24 | 3.53 | 2.38 | 3.48 | 2.23 | 16894 |  | 20420 | 2.82 |  | 3.38 | 1.76 |  | 1.77 | 9800 | 35000 | 35800 | 0.82 | 2.8 | 2.76 | 3.5 | 3.66 | 3.8 | 11860 |  | 38400 | 0.2 |  | 2.23 | 17.38 |  | 5.05
Live | TRANE | XV20i | 201808707 | HRCU-A-CB | 4TWV0036A1 |  | 4PX*CD48BS3 | S9V2C100D4VSA+RP | 13 | 20.5 | 9.6 | TRUE | Singlezone Ducted, Centrally Ducted | TRUE | 59 | 75 | 60 | N/A | [6 empty] | 02/02/22 | Ingersoll Rand | 8500 | 33800 | 33900 | 0.58 | 2.32 | 2.53 | 4.3 | 4.27 | 3.93 | 16040 | 26600 | 26800 | 1.94 | 2.32 | 3.38 | 2.42 | 3.36 | 2.32 | 16788 |  | 20320 | 2.76 |  | 3.24 | 1.78 |  | 1.84 | 9600 | 36600 | 37100 | 0.83 | 2.82 | 2.79 | 3.39 | 3.8 | 3.9 | 11760 |  | 39440 | 0.19 |  | 2.27 | 18.14 |  | 5.09
Live | TRANE | XV20i | 201808661 | HRCU-A-CB | 4TWV0024A1 |  | 4PX*BU36BS3 | S9V2B080U3VSA+RP | 13 | 19.5 | 10 | TRUE | Singlezone Ducted, Centrally Ducted | TRUE | 62 | 76 | 62 | N/A | [6 empty] | 02/02/22 | Ingersoll Rand | 7700 | 20600 | 20800 | 0.53 | 2.42 | 1.59 | 4.26 | 2.49 | 3.83 | 11430 | 16800 | 16900 | 1.23 | 2.42 | 2.04 | 2.72 | 2.03 | 2.43 | 11076 |  | 12960 | 1.64 |  | 1.94 | 1.98 |  | 1.96 | 7900 | 24200 | 24500 | 0.8 | 1.86 | 1.85 | 2.89 | 3.81 | 3.88 | 9620 |  | 26060 | 0.14 |  | 1.48 | 20.14 |  | 5.16
Live | TRANE | XV20i | 201808683 | HRCU-A-CB | 4TWV0036A1 |  | 4PX*BD48BS3 | S9V2B080D3VSA+RP | 12.5 | 20.5 | 9.6 | TRUE | Singlezone Ducted, Centrally Ducted | TRUE | 60 | 76 | 61 | N/A | [6 empty] | 02/02/22 | Ingersoll Rand | 8500 | 33800 | 34200 | 0.57 | 2.28 | 2.62 | 4.37 | 4.34 | 3.83 | 16150 | 26800 | 27100 | 1.99 | 2.28 | 3.49 | 2.38 | 3.44 | 2.28 | 17034 |  | 20620 | 2.82 |  | 3.36 | 1.77 |  | 1.8 | 9700 | 36200 | 36900 | 0.81 | 2.9 | 2.86 | 3.51 | 3.66 | 3.78 | 11760 |  | 39240 | 0.19 |  | 2.29 | 18.14 |  | 5.02
Live | TRANE | XV20i | 201808647 | HRCU-A-CB | 4TWV0024A1 |  | 4PX*BD36BS3 | S9V2B080D3VSA+RP | 13 | 19.5 | 9.5 | TRUE | Singlezone Ducted, Centrally Ducted | TRUE | 60 | 75 | 61 | N/A | [6 empty] | 02/02/22 | Ingersoll Rand | 8100 | 21600 | 21700 | 0.55 | 2.4 | 1.65 | 4.32 | 2.64 | 3.85 | 11540 | 17300 | 17400 | 1.27 | 2.4 | 2.13 | 2.66 | 2.11 | 2.39 | 11176 |  | 13180 | 1.7 |  | 2.02 | 1.93 |  | 1.91 | 8100 | 24200 | 24500 | 0.81 | 1.86 | 1.85 | 2.93 | 3.81 | 3.88 | 9820 |  | 25960 | 0.13 |  | 1.48 | 22.14 |  | 5.14
Live | TRANE | XV18 | 10511319 | HRCU-A-CB | 4TWV8037A1 |  | 4PX*CD36BS3 | S9V2C100D4PSB+RP | 12.5 | 18 | 9.6 | TRUE | Singlezone Ducted, Centrally Ducted | TRUE | 60 | 75 | 61 | N/A | [6 empty] | 02/02/22 | Ingersoll Rand | 8600 | 33400 | 34000 | 0.56 | 2.24 | 2.66 | 4.5 | 4.37 | 3.75 | 16150 | 26600 | 26900 | 1.99 | 2.24 | 3.53 | 2.38 | 3.48 | 2.23 | 16894 |  | 20420 | 2.82 |  | 3.38 | 1.76 |  | 1.77 | 9800 | 35000 | 35800 | 0.82 | 2.8 | 2.76 | 3.5 | 3.66 | 3.8 | 11860 |  | 38400 | 0.2 |  | 2.23 | 17.38 |  | 5.05
Live | TRANE | XV18 | 10511307 | HRCU-A-CB | 4TWV8037A1 |  | 4PX*BD48BS3 | S9V2B080D4PSB+RP | 12.5 | 18 | 9.6 | TRUE | Singlezone Ducted, Centrally Ducted | TRUE | 60 | 76 | 60 | N/A | [6 empty] | 02/02/22 | Ingersoll Rand | 8500 | 33800 | 34200 | 0.58 | 2.28 | 2.61 | 4.3 | 4.34 | 3.84 | 16150 | 26800 | 27000 | 1.99 | 2.28 | 3.48 | 2.38 | 3.44 | 2.27 | 16994 |  | 20520 | 2.82 |  | 3.34 | 1.77 |  | 1.8 | 9700 | 36200 | 36800 | 0.82 | 2.9 | 2.86 | 3.47 | 3.66 | 3.77 | 11760 |  | 39500 | 0.2 |  | 2.32 | 17.23 |  | 4.99
Live | TRANE | XV18 | 10511306 | HRCU-A-CB | 4TWV8037A1 |  | 4PX*BD48BS3 | S9V2B040D3PSB+RP | 12.5 | 18 | 9.6 | TRUE | Singlezone Ducted, Centrally Ducted | TRUE | 60 | 76 | 61 | N/A | [6 empty] | 02/02/22 | Ingersoll Rand | 8600 | 33800 | 34200 | 0.59 | 2.26 | 2.63 | 4.27 | 4.38 | 3.81 | 16260 | 26800 | 27100 | 2 | 2.26 | 3.5 | 2.38 | 3.48 | 2.27 | 17094 |  | 20620 | 2.82 |  | 3.36 | 1.78 |  | 1.8 | 9700 | 36200 | 37000 | 0.82 | 2.9 | 2.85 | 3.47 | 3.66 | 3.8 | 11760 |  | 39340 | 0.2 |  | 2.28 | 17.23 |  | 5.06
Live | TRANE | XV18 | 10511304 | HRCU-A-CB | 4TWV8037A1 |  | 4PX*BD36BS3 | S9V2B080D4PSB+RP | 12.5 | 18 | 9.6 | TRUE | Singlezone Ducted, Centrally Ducted | TRUE | 60 | 76 | 62 | N/A | [6 empty] | 02/02/22 | Ingersoll Rand | 8600 | 33200 | 34200 | 0.56 | 2.2 | 2.74 | 4.5 | 4.42 | 3.66 | 16370 | 26800 | 27100 | 2.03 | 2.2 | 3.62 | 2.36 | 3.57 | 2.19 | 17134 |  | 20720 | 2.9 |  | 3.46 | 1.73 |  | 1.76 | 9800 | 35000 | 35900 | 0.81 | 2.8 | 2.75 | 3.55 | 3.66 | 3.83 | 11860 |  | 38240 | 0.19 |  | 2.27 | 18.29 |  | 4.94
Live | TRANE | XV18 | 10511308 | HRCU-A-CB | 4TWV8037A1 |  | 4PX*BD48BS3 | S9V2B080D3PSB+RP | 12.5 | 18 | 9.6 | TRUE | Singlezone Ducted, Centrally Ducted | TRUE | 60 | 76 | 61 | N/A | [6 empty] | 02/02/22 | Ingersoll Rand | 8500 | 33800 | 34200 | 0.57 | 2.28 | 2.62 | 4.37 | 4.34 | 3.83 | 16150 | 26800 | 27100 | 1.99 | 2.28 | 3.49 | 2.38 | 3.44 | 2.28 | 17034 |  | 20620 | 2.82 |  | 3.36 | 1.77 |  | 1.8 | 9700 | 36200 | 36900 | 0.81 | 2.9 | 2.86 | 3.51 | 3.66 | 3.78 | 11760 |  | 39240 | 0.19 |  | 2.29 | 18.14 |  | 5.02
Live | TRANE | XV18 | 10511305 | HRCU-A-CB | 4TWV8037A1 |  | 4PX*BD48BS3 | S9V2B060D3PSB+RP | 12.5 | 18 | 9.6 | TRUE | Singlezone Ducted, Centrally Ducted | TRUE | 60 | 76 | 61 | N/A | [6 empty] | 02/02/22 | Ingersoll Rand | 8500 | 34000 | 34100 | 0.57 | 2.3 | 2.6 | 4.37 | 4.33 | 3.84 | 16370 | 27000 | 27200 | 1.99 | 2.3 | 3.47 | 2.41 | 3.44 | 2.3 | 17194 |  | 20760 | 2.82 |  | 3.34 | 1.79 |  | 1.82 | 9700 | 36400 | 36900 | 0.81 | 2.91 | 2.89 | 3.51 | 3.67 | 3.74 | 11760 |  | 39500 | 0.2 |  | 2.33 | 17.23 |  | 4.97
Live | TRANE | XV18 | 10511275 | HRCU-A-CB | 4TWV8036A1 |  | 4PX*CD48BS3 | S9V2C100D4PSB+RP | 12.5 | 18 | 9.6 | TRUE | Singlezone Ducted, Centrally Ducted | TRUE | 61 | 77 | 62 | N/A | [6 empty] | 02/02/22 | Ingersoll Rand | 8400 | 33200 | 33600 | 0.57 | 2.28 | 2.58 | 4.32 | 4.27 | 3.82 | 16480 | 26600 | 26900 | 1.97 | 2.28 | 3.45 | 2.45 | 3.42 | 2.29 | 17340 |  | 20800 | 2.78 |  | 3.3 | 1.83 |  | 1.85 | 9800 | 35800 | 36600 | 0.84 | 2.86 | 2.82 | 3.42 | 3.67 | 3.8 | 11860 |  | 39300 | 0.18 |  | 2.3 | 19.31 |  | 5.01
Live | TRANE | XV18 | 10511249 | HRCU-A-CB | 4TWV8024A1 |  | 4PX*BU36BS3 | S9V2B080U3PSB+RP | 12.5 | 18 | 10 | TRUE | Singlezone Ducted, Centrally Ducted | TRUE | 62 | 76 | 62 | N/A | [6 empty] | 02/02/22 | Ingersoll Rand | 7700 | 20600 | 20800 | 0.53 | 2.42 | 1.59 | 4.26 | 2.49 | 3.83 | 11430 | 16800 | 16900 | 1.23 | 2.42 | 2.04 | 2.72 | 2.03 | 2.43 | 11076 |  | 12960 | 1.64 |  | 1.94 | 1.98 |  | 1.96 | 7900 | 24000 | 24300 | 0.8 | 1.92 | 1.9 | 2.89 | 3.66 | 3.75 | 9620 |  | 26120 | 0.14 |  | 1.47 | 20.14 |  | 5.21
Live | TRANE | XV18 | 10511246 | HRCU-A-CB | 4TWV8024A1 |  | 4PX*BD36BS3 | S9V2B040D3PSB+RP | 12.5 | 18 | 9.6 | TRUE | Singlezone Ducted, Centrally Ducted | TRUE | 60 | 75 | 61 | N/A | [6 empty] | 02/02/22 | Ingersoll Rand | 8200 | 21600 | 21700 | 0.57 | 2.38 | 1.67 | 4.22 | 2.66 | 3.81 | 11540 | 17300 | 17400 | 1.28 | 2.38 | 2.14 | 2.64 | 2.13 | 2.38 | 11176 |  | 13180 | 1.72 |  | 2.02 | 1.9 |  | 1.91 | 8100 | 24000 | 24400 | 0.8 | 1.92 | 1.9 | 2.97 | 3.66 | 3.76 | 9720 |  | 25960 | 0.15 |  | 1.47 | 18.99 |  | 5.18
Live | TRANE | XV18 | 10511244 | HRCU-A-CB | 4TWV8024A1 |  | 4PX*BD36BS3 | S9V2B060D3PSB+RP | 12.5 | 18 | 9.6 | TRUE | Singlezone Ducted, Centrally Ducted | TRUE | 60 | 75 | 60 | N/A | [6 empty] | 02/02/22 | Ingersoll Rand | 8100 | 21600 | 21700 | 0.56 | 2.36 | 1.66 | 4.24 | 2.68 | 3.83 | 11430 | 17200 | 17300 | 1.28 | 2.36 | 2.14 | 2.62 | 2.14 | 2.37 | 11076 |  | 13080 | 1.72 |  | 2.02 | 1.89 |  | 1.9 | 8100 | 24000 | 24400 | 0.8 | 1.92 | 1.9 | 2.97 | 3.66 | 3.76 | 9890 |  | 25960 | 0.14 |  | 1.46 | 20.7 |  | 5.21
Live | TRANE | XV18 | 10511245 | HRCU-A-CB | 4TWV8024A1 |  | 4PX*BD36BS3 | S9V2B080D3PSB+RP | 12.5 | 18 | 9.6 | TRUE | Singlezone Ducted, Centrally Ducted | TRUE | 60 | 75 | 61 | N/A | [6 empty] | 02/02/22 | Ingersoll Rand | 8100 | 21600 | 21700 | 0.55 | 2.4 | 1.65 | 4.32 | 2.64 | 3.85 | 11540 | 17300 | 17400 | 1.27 | 2.4 | 2.13 | 2.66 | 2.11 | 2.39 | 11176 |  | 13180 | 1.7 |  | 2.02 | 1.93 |  | 1.91 | 8100 | 24200 | 24500 | 0.81 | 1.94 | 1.92 | 2.93 | 3.66 | 3.74 | 9820 |  | 25960 | 0.13 |  | 1.46 | 22.14 |  | 5.21
Live | TRANE | XV20i | 10511184 | HRCU-A-CB | 4TWV0036A1 |  | 4PX*CD48BS3 | S9V2C100D4PSB+RP | 13 | 20.5 | 9.6 | TRUE | Singlezone Ducted, Centrally Ducted | TRUE | 59 | 75 | 60 | N/A | [6 empty] | 02/02/22 | Ingersoll Rand | 8500 | 33800 | 33900 | 0.58 | 2.32 | 2.53 | 4.3 | 4.27 | 3.93 | 16040 | 26600 | 26800 | 1.94 | 2.32 | 3.38 | 2.42 | 3.36 | 2.32 | 16788 |  | 20320 | 2.76 |  | 3.24 | 1.78 |  | 1.84 | 9600 | 36600 | 37100 | 0.83 | 2.82 | 2.79 | 3.39 | 3.8 | 3.9 | 11760 |  | 39440 | 0.19 |  | 2.27 | 18.14 |  | 5.09
Live | TRANE | XV20i | 10511172 | HRCU-A-CB | 4TWV0036A1 |  | 4PX*BD48BS3 | S9V2B080D3PSB+RP | 13 | 20.5 | 9.6 | TRUE | Singlezone Ducted, Centrally Ducted | TRUE | 60 | 76 | 61 | N/A | [6 empty] | 02/02/22 | Ingersoll Rand | 8500 | 33800 | 34200 | 0.57 | 2.28 | 2.62 | 4.37 | 4.34 | 3.83 | 16150 | 26800 | 27100 | 1.99 | 2.28 | 3.49 | 2.38 | 3.44 | 2.28 | 17034 |  | 20620 | 2.82 |  | 3.36 | 1.77 |  | 1.8 | 9700 | 36200 | 36900 | 0.81 | 2.78 | 2.75 | 3.51 | 3.82 | 3.93 | 11760 |  | 39240 | 0.19 |  | 2.3 | 18.14 |  | 5
Live | TRANE | XV20i | 1051117 | HRCU-A-CB | 4TWV0036A1 |  | 4PX*BD48BS3 | S9V2B080D4PSB+RP | 13 | 20.25 | 9.6 | TRUE | Singlezone Ducted, Centrally Ducted | TRUE | 60 | 76 | 60 | N/A | [6 empty] | 02/02/22 | Ingersoll Rand | 8500 | 33800 | 34200 | 0.58 | 2.28 | 2.61 | 4.3 | 4.34 | 3.84 | 16150 | 26800 | 27000 | 1.99 | 2.28 | 3.48 | 2.38 | 3.44 | 2.27 | 16994 |  | 20520 | 2.82 |  | 3.34 | 1.77 |  | 1.8 | 9700 | 36200 | 36800 | 0.82 | 2.78 | 2.75 | 3.47 | 3.82 | 3.92 | 11760 |  | 39500 | 0.2 |  | 2.33 | 17.23 |  | 4.97
Live | TRANE | XV20i | 10511171 | HRCU-A-CB | 4TWV0036A1 |  | 4PX*BD48BS3 | S9V2B060D3PSB+RP | 13 | 20.5 | 9.6 | TRUE | Singlezone Ducted, Centrally Ducted | TRUE | 60 | 76 | 61 | N/A | [6 empty] | 02/02/22 | Ingersoll Rand | 8500 | 34000 | 34100 | 0.57 | 2.3 | 2.6 | 4.37 | 4.33 | 3.84 | 16370 | 27000 | 27200 | 1.99 | 2.3 | 3.47 | 2.41 | 3.44 | 2.3 | 17194 |  | 20760 | 2.82 |  | 3.34 | 1.79 |  | 1.82 | 9700 | 36400 | 36900 | 0.81 | 2.8 | 2.78 | 3.51 | 3.81 | 3.89 | 11760 |  | 39500 | 0.2 |  | 2.34 | 17.23 |  | 4.95
Live | TRANE | XV20i | 10511169 | HRCU-A-CB | 4TWV0036A1 |  | 4PX*BD48BS3 | S9V2B040D3PSB+RP | 13 | 20.25 | 9.5 | TRUE | Singlezone Ducted, Centrally Ducted | TRUE | 60 | 76 | 61 | N/A | [6 empty] | 02/02/22 | Ingersoll Rand | 8600 | 33800 | 34200 | 0.59 | 2.26 | 2.63 | 4.27 | 4.38 | 3.81 | 16260 | 26800 | 27100 | 2 | 2.26 | 3.5 | 2.38 | 3.48 | 2.27 | 17094 |  | 20620 | 2.82 |  | 3.36 | 1.78 |  | 1.8 | 9700 | 36200 | 37000 | 0.82 | 2.78 | 2.74 | 3.47 | 3.82 | 3.96 | 11760 |  | 39340 | 0.2 |  | 2.27 | 17.23 |  | 5.08
Live | TRANE | XV20i | 10511165 | HRCU-A-CB | 4TWV0036A1 |  | 4PX*BD36BS3 | S9V2B080D4PSB+RP | 12.75 | 20 | 9.5 | TRUE | Singlezone Ducted, Centrally Ducted | TRUE | 60 | 76 | 62 | N/A | [6 empty] | 02/02/22 | Ingersoll Rand | 8600 | 33200 | 34200 | 0.56 | 2.2 | 2.74 | 4.5 | 4.42 | 3.66 | 16370 | 26800 | 27100 | 2.03 | 2.2 | 3.62 | 2.36 | 3.57 | 2.19 | 17134 |  | 20720 | 2.9 |  | 3.46 | 1.73 |  | 1.76 | 9800 | 35000 | 35900 | 0.81 | 2.75 | 2.7 | 3.55 | 3.73 | 3.9 | 11860 |  | 38240 | 0.19 |  | 2.27 | 18.29 |  | 4.94
Live | TRANE | XV20i | 10511155 | HRCU-A-CB | 4TWV0024A1 |  | 4PX*BD36BS3 | S9V2B060D3PSB+RP | 13 | 19.25 | 9.5 | TRUE | Singlezone Ducted, Centrally Ducted | TRUE | 60 | 75 | 60 | N/A | [6 empty] | 02/02/22 | Ingersoll Rand | 8100 | 21600 | 21700 | 0.56 | 2.36 | 1.66 | 4.24 | 2.68 | 3.83 | 11430 | 17200 | 17300 | 1.28 | 2.36 | 2.14 | 2.62 | 2.14 | 2.37 | 11076 |  | 13080 | 1.72 |  | 2.02 | 1.89 |  | 1.9 | 8100 | 24000 | 24400 | 0.8 | 1.85 | 1.83 | 2.97 | 3.8 | 3.91 | 9890 |  | 25960 | 0.14 |  | 1.47 | 20.7 |  | 5.18
Live | TRANE | XV20i | 10511157 | HRCU-A-CB | 4TWV0024A1 |  | 4PX*BU36BS3 | S9V2B080U3PSB+RP | 13.5 | 19.25 | 10 | TRUE | Singlezone Ducted, Centrally Ducted | TRUE | 62 | 76 | 62 | N/A | [6 empty] | 02/02/22 | Ingersoll Rand | 7700 | 20600 | 20800 | 0.53 | 2.42 | 1.59 | 4.26 | 2.49 | 3.83 | 11430 | 16800 | 16900 | 1.23 | 2.42 | 2.04 | 2.72 | 2.03 | 2.43 | 11076 |  | 12960 | 1.64 |  | 1.94 | 1.98 |  | 1.96 | 7900 | 24000 | 24300 | 0.8 | 1.78 | 1.76 | 2.89 | 3.95 | 4.05 | 9620 |  | 26120 | 0.14 |  | 1.47 | 20.14 |  | 5.21
Live | TRANE | XV18 | 10153739 | HRCU-A-CB | 4TWV8060A1 |  | TEM8A0C60V51+TDR | N/A | 12.5 | 18 | 9.6 | TRUE | Singlezone Ducted, Centrally Ducted | TRUE | 74 | 78 | 76 | N/A | [6 empty] | 02/02/22 | Ingersoll Rand | 18700 | 53000 | 54800 | 1.23 | 2.16 | 4.4 | 4.46 | 7.19 | 3.65 | 33400 | 50000 | 51600 | 3.96 | 2.16 | 7.03 | 2.47 | 6.78 | 2.15 | 34554 |  | 40700 | 5.62 |  | 6.7 | 1.8 |  | 1.78 | 18300 | 54500 | 55800 | 1.28 | 4.36 | 4.29 | 4.19 | 3.66 | 3.81 | 20900 |  | 59340 | 0.62 |  | 3.66 | 9.88 |  | 4.75
Live | TRANE | XV20i | 10153694 | HRCU-A-CB | 4TWV0024A1 |  | TEM8A0B30V31+TDR | N/A | 13 | 18.75 | 9.6 | TRUE | Singlezone Ducted, Centrally Ducted | TRUE | 61 | 76 | 61 | N/A | [6 empty] | 02/02/22 | Ingersoll Rand | 7900 | 21000 | 21000 | 0.58 | 2.46 | 1.56 | 3.99 | 2.5 | 3.95 | 11320 | 17000 | 17000 | 1.28 | 2.46 | 2.03 | 2.59 | 2.03 | 2.45 | 10970 |  | 12920 | 1.7 |  | 1.96 | 1.89 |  | 1.93 | 8200 | 24400 | 24500 | 0.8 | 1.88 | 1.87 | 3 | 3.8 | 3.84 | 9820 |  | 26060 | 0.15 |  | 1.52 | 19.19 |  | 5.02
Live | TRANE | XV20i | 10511154 | HRCU-A-CB | 4TWV0024A1 |  | 4PX*BD36BS3 | S9V2B080D3PSB+RP | 13 | 19.5 | 9.5 | TRUE | Singlezone Ducted, Centrally Ducted | TRUE | 60 | 75 | 61 | N/A | [6 empty] | 02/02/22 | Ingersoll Rand | 8100 | 21600 | 21700 | 0.55 | 2.4 | 1.65 | 4.32 | 2.64 | 3.85 | 11540 | 17300 | 17400 | 1.27 | 2.4 | 2.13 | 2.66 | 2.11 | 2.39 | 11176 |  | 13180 | 1.7 |  | 2.02 | 1.93 |  | 1.91 | 8100 | 24200 | 24500 | 0.81 | 1.86 | 1.85 | 2.93 | 3.81 | 3.88 | 9820 |  | 25960 | 0.13 |  | 1.48 | 22.14 |  | 5.14
Live | TRANE | XV20i | 10511153 | HRCU-A-CB | 4TWV0024A1 |  | 4PX*BD36BS3 | S9V2B040D3PSB+RP | 13.5 | 19 | 9.25 | TRUE | Singlezone Ducted, Centrally Ducted | TRUE | 60 | 75 | 61 | N/A | [6 empty] | 02/02/22 | Ingersoll Rand | 8200 | 21600 | 21700 | 0.57 | 2.38 | 1.67 | 4.22 | 2.66 | 3.81 | 11540 | 17300 | 17400 | 1.28 | 2.38 | 2.14 | 2.64 | 2.13 | 2.38 | 11176 |  | 13180 | 1.72 |  | 2.02 | 1.9 |  | 1.91 | 8100 | 24000 | 24400 | 0.8 | 1.78 | 1.76 | 2.97 | 3.95 | 4.06 | 9720 |  | 25960 | 0.15 |  | 1.47 | 18.99 |  | 5.18
Live | TRANE | XV18 | 10153712 | HRCU-A-CB | 4TWV8024A1 |  | TEM8A0B30V31+TDR | N/A | 12.5 | 18 | 9.6 | TRUE | Singlezone Ducted, Centrally Ducted | TRUE | 61 | 76 | 61 | N/A | [6 empty] | 02/02/22 | Ingersoll Rand | 7900 | 21000 | 21000 | 0.58 | 2.46 | 1.56 | 3.99 | 2.5 | 3.95 | 11320 | 17000 | 17000 | 1.28 | 2.46 | 2.03 | 2.59 | 2.03 | 2.45 | 10970 |  | 12920 | 1.7 |  | 1.96 | 1.89 |  | 1.93 | 8200 | 24400 | 24500 | 0.8 | 1.95 | 1.95 | 3 | 3.67 | 3.68 | 9820 |  | 26060 | 0.15 |  | 1.52 | 19.19 |  | 5.02
Live | TRANE | XV20i | 10153708 | HRCU-A-CB | 4TWV0060A1 |  | TEM8A0C60V51+TDR | N/A | 12.5 | 19 | 9.6 | TRUE | Singlezone Ducted, Centrally Ducted | TRUE | 74 | 78 | 76 | N/A | [6 empty] | 02/02/22 | Ingersoll Rand | 18700 | 53000 | 54800 | 1.23 | 2.16 | 4.4 | 4.46 | 7.19 | 3.65 | 33400 | 50000 | 51600 | 3.96 | 2.16 | 7.03 | 2.47 | 6.78 | 2.15 | 34554 |  | 40700 | 5.62 |  | 6.7 | 1.8 |  | 1.78 | 18300 | 54500 | 55800 | 1.28 | 4.36 | 4.29 | 4.19 | 3.66 | 3.81 | 20900 |  | 59340 | 0.62 |  | 3.66 | 9.88 |  | 4.75
Live | TRANE | XV18 | 1051132 | HRCU-A-CB | 4TWV8037A1 |  | 4PX*CD48BS3 | S9V2C100D4PSB+RP | 12.5 | 18 | 10 | TRUE | Singlezone Ducted, Centrally Ducted | TRUE | 59 | 75 | 60 | N/A | [6 empty] | 02/02/22 | Ingersoll Rand | 8500 | 33800 | 33900 | 0.58 | 2.32 | 2.53 | 4.3 | 4.27 | 3.93 | 16040 | 26600 | 26800 | 1.94 | 2.32 | 3.38 | 2.42 | 3.36 | 2.32 | 16788 |  | 20320 | 2.76 |  | 3.24 | 1.78 |  | 1.84 | 9600 | 36600 | 37100 | 0.83 | 2.93 | 2.9 | 3.39 | 3.66 | 3.75 | 11760 |  | 39440 | 0.19 |  | 2.28 | 18.14 |  | 5.07
Live | LENNOX |  | 201953307 | HRCU-A-CB | XP20-036-230A** |  | CBA38MV-042-230 |  | 13.5 | 20 | 10 | TRUE | Singlezone Ducted, Centrally Ducted | TRUE | 56 | 86 | 56 | Integrated | 150.0 | 1.When the unit power is on/in heating mode,and if the outdoor temperature drops below 3oC for 30 seconds,after running for 25mins, the base pan heater will be actived for 5 minutes. 2.In defrost mode and the outdoor temperature lower 1oC for 10 seconds the base pan heater will be actived and will be 5 mins delay inactive after defrost. |  |  |  |  | 01/01/11 | Lennox Industries | 9400 | 33000 | 33000 | 0.7 | 2.9 | 2.9 | 3.94 | 3.33 | 3.33 | 21400 | 21400 | 21400 | 2.5 | 2.5 | 2.5 | 2.51 | 2.51 | 2.51 | 18600 |  | 18600 | 2.52 |  | 2.52 | 2.16 |  | 2.16
Live | ARCOAIRE | High Tier | 202463642 | HRCU-A-CB-O | DLCPRAH18AAK | Mini-Splits | DLFPHAH18XAK |  | 14.5 | 28.2 | 14 | TRUE | Singlezone Non-ducted Wall Placement | TRUE | 69 | 81 | 100 | integrated | 150 | 1.When the unit power on and changed in heating mode,and if the outdoor temperature continue lower than 3C for 30 seconds,after running for 25mins, the base pan heater will be actived for 5 minutes. 2.If be on the defrost mode and the outdoor temperature lower 1C for 10 seconds the base pan heater will be actived and will be 5 mins delay inactive after defrost. |  |  |  |  | 02/28/19 | UTC | 10930 | 18000 | 25760 | 0.6 | 1.28 | 2.41 | 5.34 | 4.12 | 3.13 | 6200 | 12300 | 22000 | 0.5 | 1.13 | 2.64 | 3.63 | 3.19 | 2.44 | 4920 |  | 18000 | 0.49 |  | 2.64 | 2.94 |  | 2 | 6654 | 18000 | 26617 | 0.25 | 3.64 | 2.52 | 7.8 | 1.45 | 3.1 | 6987 |  | 27303 | 0.22 |  | 2.16 | 9.31 |  | 3.7
Live | ARCOAIRE | High Tier | 202463643 | HRCU-A-CB-O | DLCPRAH24AAK | Mini-Splits | DLFPHAH24XAK |  | 13.65 | 23.5 | 12 | TRUE | Singlezone Non-ducted Wall Placement | TRUE | 88 | 109 | 100 | integrated | 150 | 1.When the unit power on and changed in heating mode,and if the outdoor temperature continue lower than 3C for 30 seconds,after running for 25mins, the base pan heater will be actived for 5 minutes. 2.If be on the defrost mode and the outdoor temperature lower 1C for 10 seconds the base pan heater will be actived and will be 5 mins delay inactive after defrost. |  |  |  |  | 02/28/19 | UTC | 8990 | 24000 | 26970 | 0.6 | 1.81 | 2.76 | 4.39 | 3.89 | 2.86 | 6600 | 15450 | 22000 | 0.55 | 1.51 | 2.75 | 3.52 | 3 | 2.34 | 4800 |  | 24000 | 0.65 |  | 3.51 | 2.16 |  | 2 | 7215 | 22000 | 28858 | 0.25 | 1.15 | 2.8 | 8.46 | 5.61 | 3.02 | 7525 |  | 29455 | 0.23 |  | 2.47 | 9.59 |  | 3.49
Live | COMFORTMAKER | High Tier | 202463644 | HRCU-A-CB-O | DLCPRAH18AAK | Mini-Splits | DLFPHAH18XAK |  | 14.5 | 28.2 | 14 | TRUE | Singlezone Non-ducted Wall Placement | TRUE | 69 | 81 | 100 | integrated | 150 | 1.When the unit power on and changed in heating mode,and if the outdoor temperature continue lower than 3C for 30 seconds,after running for 25mins, the base pan heater will be actived for 5 minutes. 2.If be on the defrost mode and the outdoor temperature lower 1C for 10 seconds the base pan heater will be actived and will be 5 mins delay inactive after defrost. |  |  |  |  | 02/28/19 | UTC | 10930 | 18000 | 25760 | 0.6 | 1.28 | 2.41 | 5.34 | 4.12 | 3.13 | 6200 | 12300 | 22000 | 0.5 | 1.13 | 2.64 | 3.63 | 3.19 | 2.44 | 4920 |  | 18000 | 0.49 |  | 2.64 | 2.94 |  | 2 | 6654 | 18000 | 26617 | 0.25 | 3.64 | 2.52 | 7.8 | 1.45 | 3.1 | 6987 |  | 27303 | 0.22 |  | 2.16 | 9.31 |  | 3.7
Live | COMFORTMAKER | High Tier | 202463645 | HRCU-A-CB-O | DLCPRAH24AAK | Mini-Splits | DLFPHAH24XAK |  | 13.65 | 23.5 | 12 | TRUE | Singlezone Non-ducted Wall Placement | TRUE | 88 | 109 | 100 | integrated | 150 | 1.When the unit power on and changed in heating mode,and if the outdoor temperature continue lower than 3C for 30 seconds,after running for 25mins, the base pan heater will be actived for 5 minutes. 2.If be on the defrost mode and the outdoor temperature lower 1C for 10 seconds the base pan heater will be actived and will be 5 mins delay inactive after defrost. |  |  |  |  | 02/28/19 | UTC | 8990 | 24000 | 26970 | 0.6 | 1.81 | 2.76 | 4.39 | 3.89 | 2.86 | 6600 | 15450 | 22000 | 0.55 | 1.51 | 2.75 | 3.52 | 3 | 2.34 | 4800 |  | 24000 | 0.65 |  | 3.51 | 2.16 |  | 2 | 7215 | 22000 | 28858 | 0.25 | 1.15 | 2.8 | 8.46 | 5.61 | 3.02 | 7525 |  | 29455 | 0.23 |  | 2.47 | 9.59 |  | 3.49
Live | HEIL | High Tier | 202463648 | HRCU-A-CB-O | DLCPRAH18AAK | Mini-Splits | DLFPHAH18XAK |  | 14.5 | 28.2 | 14 | TRUE | Singlezone Non-ducted Wall Placement | TRUE | 69 | 81 | 100 | integrated | 150 | 1.When the unit power on and changed in heating mode,and if the outdoor temperature continue lower than 3C for 30 seconds,after running for 25mins, the base pan heater will be actived for 5 minutes. 2.If be on the defrost mode and the outdoor temperature lower 1C for 10 seconds the base pan heater will be actived and will be 5 mins delay inactive after defrost. |  |  |  |  | 02/28/19 | UTC | 10930 | 18000 | 25760 | 0.6 | 1.28 | 2.41 | 5.34 | 4.12 | 3.13 | 6200 | 12300 | 22000 | 0.5 | 1.13 | 2.64 | 3.63 | 3.19 | 2.44 | 4920 |  | 18000 | 0.49 |  | 2.64 | 2.94 |  | 2 | 6654 | 18000 | 26617 | 0.25 | 3.64 | 2.52 | 7.8 | 1.45 | 3.1 | 6987 |  | 27303 | 0.22 |  | 2.16 | 9.31 |  | 3.7
Live | HEIL | High Tier | 202463649 | HRCU-A-CB-O | DLCPRAH24AAK | Mini-Splits | DLFPHAH24XAK |  | 13.65 | 23.5 | 12 | TRUE | Singlezone Non-ducted Wall Placement | TRUE | 88 | 109 | 100 | integrated | 150 | 1.When the unit power on and changed in heating mode,and if the outdoor temperature continue lower than 3C for 30 seconds,after running for 25mins, the base pan heater will be actived for 5 minutes. 2.If be on the defrost mode and the outdoor temperature lower 1C for 10 seconds the base pan heater will be actived and will be 5 mins delay inactive after defrost. |  |  |  |  | 02/28/19 | UTC | 8990 | 24000 | 26970 | 0.6 | 1.81 | 2.76 | 4.39 | 3.89 | 2.86 | 6600 | 15450 | 22000 | 0.55 | 1.51 | 2.75 | 3.52 | 3 | 2.34 | 4800 |  | 24000 | 0.65 |  | 3.51 | 2.16 |  | 2 | 7215 | 22000 | 28858 | 0.25 | 1.15 | 2.8 | 8.46 | 5.61 | 3.02 | 7525 |  | 29455 | 0.23 |  | 2.47 | 9.59 |  | 3.49
Live | KEEPRITE | High Tier | 202463650 | HRCU-A-CB-O | DLCPRAH18AAK | Mini-Splits | DLFPHAH18XAK |  | 14.5 | 28.2 | 14 | TRUE | Singlezone Non-ducted Wall Placement | TRUE | 69 | 81 | 100 | integrated | 150 | 1.When the unit power on and changed in heating mode,and if the outdoor temperature continue lower than 3C for 30 seconds,after running for 25mins, the base pan heater will be actived for 5 minutes. 2.If be on the defrost mode and the outdoor temperature lower 1C for 10 seconds the base pan heater will be actived and will be 5 mins delay inactive after defrost. |  |  |  |  | 02/28/19 | UTC | 10930 | 18000 | 25760 | 0.6 | 1.28 | 2.41 | 5.34 | 4.12 | 3.13 | 6200 | 12300 | 22000 | 0.5 | 1.13 | 2.64 | 3.63 | 3.19 | 2.44 | 4920 |  | 18000 | 0.49 |  | 2.64 | 2.94 |  | 2 | 6654 | 18000 | 26617 | 0.25 | 3.64 | 2.52 | 7.8 | 1.45 | 3.1 | 6987 |  | 27303 | 0.22 |  | 2.16 | 9.31 |  | 3.7
Live | KEEPRITE | High Tier | 202463651 | HRCU-A-CB-O | DLCPRAH24AAK | Mini-Splits | DLFPHAH24XAK |  | 13.65 | 23.5 | 12 | TRUE | Singlezone Non-ducted Wall Placement | TRUE | 88 | 109 | 100 | integrated | 150 | 1.When the unit power on and changed in heating mode,and if the outdoor temperature continue lower than 3C for 30 seconds,after running for 25mins, the base pan heater will be actived for 5 minutes. 2.If be on the defrost mode and the outdoor temperature lower 1C for 10 seconds the base pan heater will be actived and will be 5 mins delay inactive after defrost. |  |  |  |  | 02/28/19 | UTC | 8990 | 24000 | 26970 | 0.6 | 1.81 | 2.76 | 4.39 | 3.89 | 2.86 | 6600 | 15450 | 22000 | 0.55 | 1.51 | 2.75 | 3.52 | 3 | 2.34 | 4800 |  | 24000 | 0.65 |  | 3.51 | 2.16 |  | 2 | 7215 | 22000 | 28858 | 0.25 | 1.15 | 2.8 | 8.46 | 5.61 | 3.02 | 7525 |  | 29455 | 0.23 |  | 2.47 | 9.59 |  | 3.49
Live | KENMORE | High Tier | 202463652 | HRCU-A-CB-O | DLCPRAH18AAK | Mini-Splits | DLFPHAH18XAK |  | 14.5 | 28.2 | 14 | TRUE | Singlezone Non-ducted Wall Placement | TRUE | 69 | 81 | 100 | integrated | 150 | 1.When the unit power on and changed in heating mode,and if the outdoor temperature continue lower than 3C for 30 seconds,after running for 25mins, the base pan heater will be actived for 5 minutes. 2.If be on the defrost mode and the outdoor temperature lower 1C for 10 seconds the base pan heater will be actived and will be 5 mins delay inactive after defrost. |  |  |  |  | 02/28/19 | UTC | 10930 | 18000 | 25760 | 0.6 | 1.28 | 2.41 | 5.34 | 4.12 | 3.13 | 6200 | 12300 | 22000 | 0.5 | 1.13 | 2.64 | 3.63 | 3.19 | 2.44 | 4920 |  | 18000 | 0.49 |  | 2.64 | 2.94 |  | 2 | 6654 | 18000 | 26617 | 0.25 | 3.64 | 2.52 | 7.8 | 1.45 | 3.1 | 6987 |  | 27303 | 0.22 |  | 2.16 | 9.31 |  | 3.7
Live | KENMORE | High Tier | 202463653 | HRCU-A-CB-O | DLCPRAH24AAK | Mini-Splits | DLFPHAH24XAK |  | 13.65 | 23.5 | 12 | TRUE | Singlezone Non-ducted Wall Placement | TRUE | 88 | 109 | 100 | integrated | 150 | 1.When the unit power on and changed in heating mode,and if the outdoor temperature continue lower than 3C for 30 seconds,after running for 25mins, the base pan heater will be actived for 5 minutes. 2.If be on the defrost mode and the outdoor temperature lower 1C for 10 seconds the base pan heater will be actived and will be 5 mins delay inactive after defrost. |  |  |  |  | 02/28/19 | UTC | 8990 | 24000 | 26970 | 0.6 | 1.81 | 2.76 | 4.39 | 3.89 | 2.86 | 6600 | 15450 | 22000 | 0.55 | 1.51 | 2.75 | 3.52 | 3 | 2.34 | 4800 |  | 24000 | 0.65 |  | 3.51 | 2.16 |  | 2 | 7215 | 22000 | 28858 | 0.25 | 1.15 | 2.8 | 8.46 | 5.61 | 3.02 | 7525 |  | 29455 | 0.23 |  | 2.47 | 9.59 |  | 3.49
Live | MIDEA | Max | 202463654 | HRCU-A-CB-O | DLCPRAH18AAK | Mini-Splits | DLFPHAH18XAK |  | 14.5 | 28.2 | 14 | TRUE | Singlezone Non-ducted Wall Placement | TRUE | 69 | 81 | 100 | integrated | 150 | 1.When the unit power on and changed in heating mode,and if the outdoor temperature continue lower than 3C for 30 seconds,after running for 25mins, the base pan heater will be actived for 5 minutes. 2.If be on the defrost mode and the outdoor temperature lower 1C for 10 seconds the base pan heater will be actived and will be 5 mins delay inactive after defrost. |  |  |  |  | 02/28/19 | UTC | 10930 | 18000 | 25760 | 0.6 | 1.28 | 2.41 | 5.34 | 4.12 | 3.13 | 6200 | 12300 | 22000 | 0.5 | 1.13 | 2.64 | 3.63 | 3.19 | 2.44 | 4920 |  | 18000 | 0.49 |  | 2.64 | 2.94 |  | 2 | 6654 | 18000 | 26617 | 0.25 | 3.64 | 2.52 | 7.8 | 1.45 | 3.1 | 6987 |  | 27303 | 0.22 |  | 2.16 | 9.31 |  | 3.7
Live | MIDEA | Max | 202463655 | HRCU-A-CB-O | DLCPRAH24AAK | Mini-Splits | DLFPHAH24XAK |  | 13.65 | 23.5 | 12 | TRUE | Singlezone Non-ducted Wall Placement | TRUE | 88 | 109 | 100 | integrated | 150 | 1.When the unit power on and changed in heating mode,and if the outdoor temperature continue lower than 3C for 30 seconds,after running for 25mins, the base pan heater will be actived for 5 minutes. 2.If be on the defrost mode and the outdoor temperature lower 1C for 10 seconds the base pan heater will be actived and will be 5 mins delay inactive after defrost. |  |  |  |  | 02/28/19 | UTC | 8990 | 24000 | 26970 | 0.6 | 1.81 | 2.76 | 4.39 | 3.89 | 2.86 | 6600 | 15450 | 22000 | 0.55 | 1.51 | 2.75 | 3.52 | 3 | 2.34 | 4800 |  | 24000 | 0.65 |  | 3.51 | 2.16 |  | 2 | 7215 | 22000 | 28858 | 0.25 | 1.15 | 2.8 | 8.46 | 5.61 | 3.02 | 7525 |  | 29455 | 0.23 |  | 2.47 | 9.59 |  | 3.49
Live | SMART COMFORT | High Tier | 202463658 | HRCU-A-CB-O | DLCPRAH18AAK | Mini-Splits | DLFPHAH18XAK |  | 14.5 | 28.2 | 14 | TRUE | Singlezone Non-ducted Wall Placement | TRUE | 69 | 81 | 100 | integrated | 150 | 1.When the unit power on and changed in heating mode,and if the outdoor temperature continue lower than 3C for 30 seconds,after running for 25mins, the base pan heater will be actived for 5 minutes. 2.If be on the defrost mode and the outdoor temperature lower 1C for 10 seconds the base pan heater will be actived and will be 5 mins delay inactive after defrost. |  |  |  |  | 02/28/19 | UTC | 10930 | 18000 | 25760 | 0.6 | 1.28 | 2.41 | 5.34 | 4.12 | 3.13 | 6200 | 12300 | 22000 | 0.5 | 1.13 | 2.64 | 3.63 | 3.19 | 2.44 | 4920 |  | 18000 | 0.49 |  | 2.64 | 2.94 |  | 2 | 6654 | 18000 | 26617 | 0.25 | 3.64 | 2.52 | 7.8 | 1.45 | 3.1 | 6987 |  | 27303 | 0.22 |  | 2.16 | 9.31 |  | 3.7
Live | SMART COMFORT | High Tier | 202463659 | HRCU-A-CB-O | DLCPRAH24AAK | Mini-Splits | DLFPHAH24XAK |  | 13.65 | 23.5 | 12 | TRUE | Singlezone Non-ducted Wall Placement | TRUE | 88 | 109 | 100 | integrated | 150 | 1.When the unit power on and changed in heating mode,and if the outdoor temperature continue lower than 3C for 30 seconds,after running for 25mins, the base pan heater will be actived for 5 minutes. 2.If be on the defrost mode and the outdoor temperature lower 1C for 10 seconds the base pan heater will be actived and will be 5 mins delay inactive after defrost. |  |  |  |  | 02/28/19 | UTC | 8990 | 24000 | 26970 | 0.6 | 1.81 | 2.76 | 4.39 | 3.89 | 2.86 | 6600 | 15450 | 22000 | 0.55 | 1.51 | 2.75 | 3.52 | 3 | 2.34 | 4800 |  | 24000 | 0.65 |  | 3.51 | 2.16 |  | 2 | 7215 | 22000 | 28858 | 0.25 | 1.15 | 2.8 | 8.46 | 5.61 | 3.02 | 7525 |  | 29455 | 0.23 |  | 2.47 | 9.59 |  | 3.49
Live | TEMPSTAR | High Tier | 202463656 | HRCU-A-CB-O | DLCPRAH18AAK | Mini-Splits | DLFPHAH18XAK |  | 14.5 | 28.2 | 14 | TRUE | Singlezone Non-ducted Wall Placement | TRUE | 69 | 81 | 100 | integrated | 150 | 1.When the unit power on and changed in heating mode,and if the outdoor temperature continue lower than 3C for 30 seconds,after running for 25mins, the base pan heater will be actived for 5 minutes. 2.If be on the defrost mode and the outdoor temperature lower 1C for 10 seconds the base pan heater will be actived and will be 5 mins delay inactive after defrost. |  |  |  |  | 02/28/19 | UTC | 10930 | 18000 | 25760 | 0.6 | 1.28 | 2.41 | 5.34 | 4.12 | 3.13 | 6200 | 12300 | 22000 | 0.5 | 1.13 | 2.64 | 3.63 | 3.19 | 2.44 | 4920 |  | 18000 | 0.49 |  | 2.64 | 2.94 |  | 2 | 6654 | 18000 | 26617 | 0.25 | 3.64 | 2.52 | 7.8 | 1.45 | 3.1 | 6987 |  | 27303 | 0.22 |  | 2.16 | 9.31 |  | 3.7
Live | TEMPSTAR | High Tier | 202463657 | HRCU-A-CB-O | DLCPRAH24AAK | Mini-Splits | DLFPHAH24XAK |  | 13.65 | 23.5 | 12 | TRUE | Singlezone Non-ducted Wall Placement | TRUE | 88 | 109 | 100 | integrated | 150 | 1.When the unit power on and changed in heating mode,and if the outdoor temperature continue lower than 3C for 30 seconds,after running for 25mins, the base pan heater will be actived for 5 minutes. 2.If be on the defrost mode and the outdoor temperature lower 1C for 10 seconds the base pan heater will be actived and will be 5 mins delay inactive after defrost. |  |  |  |  | 02/28/19 | UTC | 8990 | 24000 | 26970 | 0.6 | 1.81 | 2.76 | 4.39 | 3.89 | 2.86 | 6600 | 15450 | 22000 | 0.55 | 1.51 | 2.75 | 3.52 | 3 | 2.34 | 4800 |  | 24000 | 0.65 |  | 3.51 | 2.16 |  | 2 | 7215 | 22000 | 28858 | 0.25 | 1.15 | 2.8 | 8.46 | 5.61 | 3.02 | 7525 |  | 29455 | 0.23 |  | 2.47 | 9.59 |  | 3.49
Live | KINGHOME |  | 10339781 | HMSV-A-CB | KM24H4O | Non-Ducted Indoor Units |  |  | 12.5 | 21 | 11 | TRUE | Multizone All Non-ducted | TRUE | 52 | 79 | 70 | Integrated | 160W±5% | (1)T outer ring≤1℃； (2)From beginning of defrost to ending of defrost |  |  |  |  | 12/28/18 | Gree | 7500 | 26000 | 35000 | 0.95 | 2.32 | 4.55 | 2.31 | 3.28 | 2.25 | 17900 | 16600 | 23000 | 1.96 | 2 | 2.23 | 2.68 | 2.43 | 3.02 | 17800 |  | 18356 | 2.79 |  | 2.97 | 1.87 |  | 1.81 | 7500 | 23689 | 28104 | 0.26 | 1.86 | 3.12 | 8.45 | 3.73 | 2.64 | 9635 |  | 33000 | 0.23 |  | 2.24 | 12.28 |  | 4.32
Live | KINGHOME |  | 10338835 | HRCU-A-CB-O | KW12HUCA4DO | Mini-Splits | KW12HUCA4DI |  | 12.7 | 23 | 10.5 | TRUE | Singlezone Non-ducted Wall Placement | TRUE | 64 | 81 | 78 | Integrated | 72±5% | (1)T outer ring≤1℃ |  |  |  |  | 02/28/19 | Gree | 3071 | 13000 | 15695 | 0.25 | 1.22 | 1.55 | 3.6 | 3.12 | 2.97 | 4000 | 8500 | 12550 | 0.42 | 0.95 | 1.6 | 2.79 | 2.62 | 2.3 | 3200 |  | 10200 | 0.44 |  | 1.49 | 2.13 |  | 2.01 | 2900 | 12000 | 15354 | 0.1 | 0.94 | 1.5 | 8.5 | 3.74 | 3 | 2817 |  | 10963 | 0.18 |  | 0.9 | 4.59 |  | 3.57
Live | KINGHOME |  | 10338834 | HRCU-A-CB-O | KW09HUCA4DO | Mini-Splits | KW09HUCA4DI |  | 15.7 | 30.5 | 10.5 | TRUE | Singlezone Non-ducted Wall Placement | TRUE | 77 | 86 | 116 | Integrated | 72±5% | (1)T outer ring≤1℃ |  |  |  |  | 02/28/19 | Gree | 2400 | 9000 | 13600 | 0.2 | 0.63 | 1.5 | 3.52 | 4.19 | 2.66 | 2200 | 5380 | 12100 | 0.25 | 0.53 | 1.46 | 2.58 | 2.97 | 2.43 | 2100 |  | 10500 | 0.28 |  | 1.5 | 2.2 |  | 2.05 | 1500 | 9000 | 13000 | 0.05 | 0.57 | 1.4 | 8.79 | 4.63 | 2.72 | 1400 |  | 12000 | 0.06 |  | 1.1 | 6.84 |  | 3.2
Live | KINGHOME |  | 10340485 | HMSV-A-CB | KM36H4O | Non-Ducted Indoor Units |  |  | 12.5 | 21 | 11.5 | TRUE | Multizone All Non-ducted | TRUE | 48 | 77 | 50 | Integrated | 96W±5% | (1)T outer ring≤1℃； (2)From beginning of defrost to ending of defrost |  |  |  |  | 12/28/18 | Gree | 8871 | 42500 | 44356 | 1.25 | 3.37 | 3.6 | 2.08 | 3.7 | 3.61 | 19800 | 20000 | 27500 | 2.01 | 2.7 | 2.95 | 2.89 | 2.17 | 2.73 | 20800 |  | 21356 | 2.99 |  | 3.12 | 2.04 |  | 2.01 | 8871 | 33884 | 35826 | 0.39 | 2.66 | 3.28 | 6.67 | 3.73 | 3.2 | 14596 |  | 37375 | 0.52 |  | 2.33 | 8.23 |  | 4.7
Live | TOSOT |  | 9108745 | HRCU-A-CB-O | TW09HQ2C2DO | Mini-Splits | TW09HQ2C2DI |  | 14 | 23 | 10.5 | TRUE | Singlezone Non-ducted Wall Placement | TRUE | 95 | 88 | 117 | Integrated | 72W | Heater on below 34°F |  |  |  |  | 01/15/19 | Gree | 2300 | 11000 | 13600 | 0.2 | 0.59 | 1.5 | 3.37 | 5.46 | 2.66 | 3545 | 6800 | 14610 | 0.36 | 0.75 | 1.78 | 2.89 | 2.66 | 2.41 | 1745 |  | 12976 | 0.28 |  | 1.82 | 1.83 |  | 2.09 | 3100 | 9000 | 9600 | 0.16 | 0.57 | 1.3 | 5.68 | 4.63 | 2.16 | 2600 |  | 14000 | 0.2 |  | 1.3 | 3.81 |  | 3.16
Live | TOSOT |  | 9108746 | HRCU-A-CB-O | TW12HQ2C2DO | Mini-Splits | TW12HQ2C2DI |  | 12.5 | 22 | 11 | TRUE | Singlezone Non-ducted Wall Placement | TRUE | 42 | 88 | 61 | Integrated | 72W | Heater on below 34°F |  |  |  |  | 01/15/19 | Gree | 3000 | 13000 | 18700 | 0.25 | 0.94 | 1.6 | 3.52 | 4.05 | 3.43 | 2800 | 7100 | 9000 | 0.23 | 0.74 | 1 | 3.57 | 2.81 | 2.64 | 2600 |  | 8000 | 0.22 |  | 0.86 | 3.46 |  | 2.73 | 3100 | 12000 | 13000 | 0.2 | 0.96 | 1.15 | 4.54 | 3.66 | 3.31 | 4500 |  | 13500 | 0.19 |  | 0.9 | 6.94 |  | 4.4
Live | TOSOT |  | 9108747 | HRCU-A-CB-O | TW18HQ2C2DO | Mini-Splits | TW18HQ2C2DI |  | 12.5 | 20 | 10.5 | TRUE | Singlezone Non-ducted Wall Placement | TRUE | 82 | 93 | 108 | Integrated | 160W | Under heating mode, the compressor in opening condition, while the outdoor ambient temperature is below 0 ℃, the pan heater begins to work. |  |  |  |  | 01/15/19 | Gree | 3900 | 19800 | 26000 | 0.32 | 1.5 | 3.3 | 3.57 | 3.87 | 2.31 | 3700 | 12400 | 23000 | 0.31 | 1.45 | 3.2 | 3.5 | 2.51 | 2.11 | 3500 |  | 21500 | 0.3 |  | 3.1 | 3.42 |  | 2.03 | 6800 | 18000 | 20000 | 0.45 | 1.44 | 2.05 | 4.43 | 3.66 | 2.86 | 7344 |  | 21600 | 0.38 |  | 1.74 | 5.66 |  | 3.64
Live | TOSOT |  | 9108748 | HRCU-A-CB-O | TW24HQ2C2DO | Mini-Splits | TW24HQ2C2DI |  | 12.5 | 20 | 10 | TRUE | Singlezone Non-ducted Wall Placement | TRUE | 70 | 85 | 98 | Integrated | 160W | If T outer ring is less than T pan heater open temperature, then the pan heater works |  |  |  |  | 01/15/19 | Gree | 6800 | 23000 | 32000 | 0.38 | 2 | 3.7 | 5.24 | 3.37 | 2.53 | 4500 | 14600 | 26263 | 0.5 | 1.57 | 3.38 | 2.64 | 2.73 | 2.28 | 4000 |  | 22553 | 0.6 |  | 3.2 | 1.95 |  | 2.07 | 5200 | 22389 | 27300 | 0.31 | 1.84 | 2.6 | 4.92 | 3.57 | 3.08 | 5928 |  | 23997 | 0.28 |  | 1.54 | 6.2 |  | 4.57
Live | TOSOT |  | 202126395 | HRCU-A-CB-O | TW09HQ2A3DO | Mini-Splits | TW09HQ2A3DI |  | 14 | 23 | 10.5 | TRUE | Singlezone Non-ducted Wall Placement | TRUE | 95 | 88 | 117 | Integrated | 72W | Heater on below 34°F |  |  |  |  | 01/15/19 | Gree | 2300 | 11000 | 13600 | 0.2 | 0.59 | 1.5 | 3.37 | 5.46 | 2.66 | 3545 | 6800 | 14610 | 0.36 | 0.75 | 1.78 | 2.89 | 2.66 | 2.41 | 1745 |  | 12976 | 0.28 |  | 1.82 | 1.83 |  | 2.09 | 3100 | 9000 | 9600 | 0.16 | 0.57 | 1.3 | 5.68 | 4.63 | 2.16 | 2600 |  | 14000 | 0.2 |  | 1.3 | 3.81 |  | 3.16
Live | TOSOT |  | 202134392 | HRCU-A-CB-O | TW12HQ2A3DO | Mini-Splits | TW12HQ2A3DI |  | 12.5 | 22 | 11 | TRUE | Singlezone Non-ducted Wall Placement | TRUE | 42 | 88 | 61 | Integrated | 72W | Heater on below 34°F |  |  |  |  | 01/15/19 | Gree | 3000 | 13000 | 18700 | 0.25 | 0.94 | 1.6 | 3.52 | 4.05 | 3.43 | 2800 | 7100 | 9000 | 0.23 | 0.74 | 1 | 3.57 | 2.81 | 2.64 | 2600 |  | 8000 | 0.22 |  | 0.86 | 3.46 |  | 2.73 | 3100 | 12000 | 13000 | 0.2 | 0.96 | 1.15 | 4.54 | 3.66 | 3.31 | 4500 |  | 13500 | 0.19 |  | 0.9 | 6.94 |  | 4.4
Live | TOSOT |  | 202134393 | HRCU-A-CB-O | TW18HQ2A3DO | Mini-Splits | TW18HQ2A3DI |  | 12.5 | 20 | 10.5 | TRUE | Singlezone Non-ducted Wall Placement | TRUE | 82 | 93 | 108 | Integrated | 160W | Under heating mode, the compressor in opening condition, while the outdoor ambient temperature is below 0 ℃, the pan heater begins to work. |  |  |  |  | 01/15/19 | Gree | 3900 | 19800 | 26000 | 0.32 | 1.5 | 3.3 | 3.57 | 3.87 | 2.31 | 3700 | 12400 | 23000 | 0.31 | 1.45 | 3.2 | 3.5 | 2.51 | 2.11 | 3500 |  | 21500 | 0.3 |  | 3.1 | 3.42 |  | 2.03 | 6800 | 18000 | 20000 | 0.45 | 1.44 | 2.05 | 4.43 | 3.66 | 2.86 | 7344 |  | 21600 | 0.38 |  | 1.74 | 5.66 |  | 3.64
Live | KINGHOME |  | 10333036 | HRCU-A-CB-O | KW09HQ2B8DO | Mini-Splits | KW09HQ2B8DI |  | 14 | 23 | 10.5 | TRUE | Singlezone Non-ducted Wall Placement | TRUE | 95 | 88 | 117 | Integrated | 72W | Heater on below 34°F |  |  |  |  | 01/01/19 | Gree | 2300 | 11000 | 13600 | 0.2 | 0.59 | 1.5 | 3.37 | 5.46 | 2.66 | 3545 | 6800 | 14610 | 0.36 | 0.75 | 1.78 | 2.89 | 2.66 | 2.41 | 1745 |  | 12976 | 0.28 |  | 1.82 | 1.83 |  | 2.09 | 3100 | 9000 | 9600 | 0.16 | 1 | 1.3 | 5.68 | 2.64 | 2.16 | 2600 |  | 14000 | 0.2 |  | 1.3 | 3.81 |  | 3.16
Live | TOSOT |  | 202134394 | HRCU-A-CB-O | TW24HQ2A3DO | Mini-Splits | TW24HQ2A3DI |  | 12.5 | 20 | 10 | TRUE | Singlezone Non-ducted Wall Placement | TRUE | 70 | 85 | 98 | Integrated | 160W | If T outer ring is less than T pan heater open temperature, then the pan heater works |  |  |  |  | 01/15/19 | Gree | 6800 | 23000 | 32000 | 0.38 | 2 | 3.7 | 5.24 | 3.37 | 2.53 | 4500 | 14600 | 26263 | 0.5 | 1.57 | 3.38 | 2.64 | 2.73 | 2.28 | 4000 |  | 22553 | 0.6 |  | 3.2 | 1.95 |  | 2.07 | 5200 | 22389 | 27300 | 0.31 | 1.84 | 2.6 | 4.92 | 3.57 | 3.08 | 5928 |  | 23997 | 0.28 |  | 1.54 | 6.2 |  | 4.57
Live | KINGHOME |  | 10338140 | HRCU-A-CB-O | KW24HQ2B8DO | Mini-Splits | KW24HQ2B8DI |  | 12.5 | 20 | 10 | TRUE | Singlezone Non-ducted Wall Placement | TRUE | 70 | 85 | 98 | Integrated | 160W | If T outer ring is less than T pan heater open temperature, then the pan heater works |  |  |  |  | 01/01/19 | Gree | 6800 | 23000 | 32000 | 0.38 | 2 | 3.7 | 5.24 | 3.37 | 2.53 | 4500 | 14600 | 26263 | 0.5 | 1.57 | 3.38 | 2.64 | 2.73 | 2.28 | 4000 |  | 22553 | 0.6 |  | 3.2 | 1.95 |  | 2.07 | 5200 | 22389 | 27300 | 0.31 | 1.84 | 2.6 | 4.92 | 3.57 | 3.08 | 5928 |  | 23997 | 0.28 |  | 1.54 | 6.2 |  | 4.57
Live | KINGHOME |  | 10333037 | HRCU-A-CB-O | KW12HQ2B8DO | Mini-Splits | KW12HQ2B8DI |  | 12.5 | 22 | 11 | TRUE | Singlezone Non-ducted Wall Placement | TRUE | 42 | 88 | 61 | Integrated | 72W | Heater on below 34°F |  |  |  |  | 01/01/19 | Gree | 3000 | 13000 | 18700 | 0.25 | 0.94 | 1.6 | 3.52 | 4.05 | 3.43 | 2800 | 7100 | 9000 | 0.23 | 0.74 | 1 | 3.57 | 2.81 | 2.64 | 2600 |  | 8000 | 0.22 |  | 0.86 | 3.46 |  | 2.73 | 3100 | 12000 | 13000 | 0.2 | 0.96 | 1.15 | 4.54 | 3.66 | 3.31 | 4500 |  | 13500 | 0.19 |  | 0.9 | 6.94 |  | 4.4
Live | KINGHOME |  | 10340478 | HMSV-A-CB | KM30H4O | Non-Ducted Indoor Units |  |  | 12.5 | 21 | 11.5 | TRUE | Multizone All Non-ducted | TRUE | 59 | 80 | 64 | Integrated | 96W±5% | (1)T outer ring≤1℃； (2)From beginning of defrost to ending of defrost |  |  |  |  | 12/28/18 | Gree | 8189 | 30000 | 32414 | 1.05 | 2.35 | 2.65 | 2.29 | 3.74 | 3.58 | 17800 | 18000 | 24000 | 1.98 | 2.03 | 2.25 | 2.63 | 2.6 | 3.13 | 18800 |  | 19356 | 2.89 |  | 3.01 | 1.91 |  | 1.88 | 8189 | 28323 | 30708 | 0.33 | 2.24 | 3.16 | 7.27 | 3.71 | 2.85 | 10113 |  | 32742 | 0.24 |  | 2.12 | 12.35 |  | 4.53
Live | KINGHOME |  | 10333040 | HRCU-A-CB-O | KW18HQ2B8DO | Mini-Splits | KW18HQ2B8DI |  | 12.5 | 20 | 10.5 | TRUE | Singlezone Non-ducted Wall Placement | TRUE | 82 | 93 | 108 | Integrated | 160W | Under heating mode, the compressor in opening condition, while the outdoor ambient temperature is below 0 ℃, the pan heater begins to work. |  |  |  |  | 01/01/19 | Gree | 3900 | 19800 | 26000 | 0.32 | 1.5 | 3.3 | 3.57 | 3.87 | 2.31 | 3700 | 12400 | 23000 | 0.31 | 1.45 | 3.2 | 3.5 | 2.51 | 2.11 | 3500 |  | 21500 | 0.3 |  | 3.1 | 3.42 |  | 2.03 | 6800 | 18000 | 20000 | 0.45 | 1.44 | 2.05 | 4.43 | 3.66 | 2.86 | 7344 |  | 21600 | 0.38 |  | 1.74 | 5.66 |  | 3.64
Live | KINGHOME |  | 10340613 | HMSV-A-CB | KM42H4O | Non-Ducted Indoor Units |  |  | 10.4 | 21 | 10.2 | FALSE | Multizone All Non-ducted | TRUE | 55 | 81 | 56 | Integrated | 96W±5% | (1)T outer ring≤1℃； (2)From beginning of defrost to ending of defrost |  |  |  |  | 01/01/19 | Gree | 8871 | 45000 | 46062 | 1.25 | 3.65 | 3.88 | 2.08 | 3.61 | 3.48 | 21800 | 29000 | 31100 | 2.21 | 3.17 | 3.65 | 2.89 | 2.68 | 2.5 | 22800 |  | 25356 | 3.15 |  | 3.55 | 2.12 |  | 2.09 | 8871 | 40060 | 40944 | 0.41 | 3.26 | 3.9 | 6.34 | 3.6 | 3.08 | 9823 |  | 42151 | 0.34 |  | 2.78 | 8.47 |  | 4.44
Live | GREE | ULTRA HEAT FREE MATCH | 202557961 | HRCU-A-CB-O | GWHD(24)ND3JO | Non-Ducted Indoor Units |  |  | 12.5 | 23 | 10.5 | TRUE | Multizone All Non-ducted | TRUE | 59 | 57 | 51 | Integrated | 160w±7% | (1)T outer ring≤1℃； (2)From beginning of defrost to ending of defrost |  |  |  |  | 02/28/19 | Gree | 8500 | 26000 | 22600 | 0.75 | 7.62 | 1.85 | 3.32 | 1 | 3.58 | 13500 | 21802 | 23524 | 1.31 | 6.39 | 2.32 | 3.02 | 1 | 2.97 | 12900 |  | 13450 | 2.15 |  | 2.25 | 1.76 |  | 1.75 | 5104 | 22000 | 23418 | 0.36 | 1.76 | 1.98 | 4.16 | 3.66 | 3.47 | 6998 |  | 24345 | 0.39 |  | 1.86 | 5.26 |  | 3.84
Live | GREE | ULTRA HEAT FREE MATCH | 202557965 | HRCU-A-CB-O | GWHD(18)ND3JO | Non-Ducted Indoor Units |  |  | 12.5 | 23 | 10.5 | TRUE | Multizone All Non-ducted | TRUE | 59 | 57 | 64 | Integrated | 160w±7% | (1)T outer ring≤1℃； (2)From beginning of defrost to ending of defrost |  |  |  |  | 02/28/19 | Gree | 8500 | 21000 | 22600 | 0.75 | 1.68 | 1.85 | 3.32 | 3.66 | 3.58 | 13500 | 21778 | 23524 | 1.31 | 2.13 | 2.32 | 3.02 | 3 | 2.97 | 12900 |  | 13450 | 2.15 |  | 2.25 | 1.76 |  | 1.75 | 5104 | 18000 | 20018 | 0.36 | 1.44 | 1.98 | 4.16 | 3.66 | 2.96 | 6998 |  | 21001 | 0.39 |  | 1.85 | 5.26 |  | 3.33
Live | GREE | Ultra heat | 9409574 | HMSV-A-CB | GMV-HY36WLT/A-T(U) | Ducted Indoor Units |  |  | 10 | 16 | 10 | FALSE | Multizone Mix of Non-ducted and Ducted | TRUE | 81 | 83 | 83 | integrated | 96 | when outdoor ambient temperature is below 33°F，the heater will turn on |  |  |  |  | 01/31/19 | Gree | 12000 | 45000 | 46000 | 1.76 | 3.88 | 4.02 | 2 | 3.4 | 3.35 | 12000 | 41000 | 45000 | 1.95 | 6 | 6 | 1.8 | 2 | 2.2 | 12000 |  | 37550 | 2.34 |  | 5.5 | 1.5 |  | 2 | 10000 | 36000 | 42000 | 0.65 | 3.63 | 4.38 | 4.51 | 2.91 | 2.81 | 10000 |  | 42000 | 0.59 |  | 3.95 | 4.97 |  | 3.12
Live | FRIEDRICH |  | 10221176 | HRCU-A-CB-O | MRAD12Y1J | Mini-Splits | MWAD12Y1J |  | 12.5 | 22 | 10.2 | TRUE | Singlezone Non-ducted Wall Placement | TRUE | 52 | 79 | 71 | Integrated | 68W | Heater on below 34°F |  |  |  |  | 04/12/19 | Friedrich Air Conditioning | 2764 | 12200 | 16582 | 0.17 | 0.99 | 1.4 | 4.76 | 3.61 | 3.47 | 3700 | 6800 | 11000 | 0.41 | 0.8 | 1.37 | 2.64 | 2.49 | 2.35 | 2700 |  | 8700 | 0.4 |  | 1.32 | 1.98 |  | 1.93 | 3514 | 12000 | 14569 | 0.17 | 0.96 | 1.35 | 6.06 | 3.66 | 3.16 | 4589 |  | 15000 | 0.18 |  | 1.3 | 7.47 |  | 3.38
Live | FRIEDRICH |  | 10221175 | HRCU-A-CB-O | MRAD09Y1J | Mini-Splits | MWAD09Y1J |  | 13 | 23 | 10.5 | TRUE | Singlezone Non-ducted Wall Placement | TRUE | 62 | 84 | 87 | Integrated | 68W | Heater on below 34°F |  |  |  |  | 04/12/19 | Friedrich Air Conditioning | 2100 | 9900 | 14000 | 0.1 | 0.7 | 1.3 | 6.15 | 4.14 | 3.16 | 1825 | 6100 | 10215 | 0.1 | 0.75 | 1.27 | 5.35 | 2.38 | 2.36 | 1545 |  | 8680 | 0.1 |  | 1.25 | 4.53 |  | 2.04 | 3514 | 9000 | 11000 | 0.17 | 0.96 | 1.35 | 6.06 | 2.75 | 2.39 | 4589 |  | 12000 | 0.18 |  | 1.3 | 7.47 |  | 2.71
Live | FRIEDRICH |  | 10221177 | HRCU-A-CB-O | MRAD18Y3J | Mini-Splits | MWAD18Y3J |  | 12.5 | 20 | 10.5 | TRUE | Singlezone Non-ducted Wall Placement | TRUE | 36 | 58 | 43 | Integrated | 160W | Heater on below 34°F |  |  |  |  | 04/12/19 | Friedrich Air Conditioning | 7340 | 19800 | 23500 | 0.58 | 1.73 | 2.6 | 3.71 | 3.35 | 2.65 | 4619 | 12471 | 14840 | 0.46 | 1.37 | 2.06 | 2.94 | 2.67 | 2.11 | 1545 |  | 8680 | 0.1 |  | 1.3 | 4.53 |  | 1.96 | 6800 | 18000 | 20000 | 0.45 | 1.44 | 2.15 | 4.43 | 3.66 | 2.73 | 6946 |  | 20376 | 0.36 |  | 1.73 | 5.65 |  | 3.45
Live | FRIEDRICH |  | 10221178 | HRCU-A-CB-O | MRAD24Y3J | Mini-Splits | MWAD24Y3J |  | 12.5 | 20 | 10 | TRUE | Singlezone Non-ducted Wall Placement | TRUE | 65 | 80 | 86 | Integrated | 160w | Heater on below 34°F |  |  |  |  | 04/12/19 | Friedrich Air Conditioning | 6800 | 23000 | 30700 | 0.45 | 2 | 3.5 | 4.43 | 3.37 | 2.57 | 45000 | 14700 | 24800 | 0.5 | 1.64 | 3.6 | 26.38 | 2.63 | 2.02 | 4000 |  | 20000 | 0.6 |  | 3.3 | 1.95 |  | 1.78 | 6800 | 22000 | 27300 | 0.45 | 1.76 | 3 | 4.43 | 3.66 | 2.67 | 5930 |  | 24000 | 0.3 |  | 1.6 | 5.79 |  | 4.4
Delisted | HAIER | Novel Series | 6970204 | HRCU-A-CB-O | HSU12VHG(DB)-W | Mini-Splits | HSU12VHG(DB)-G |  | 13 | 20 | 10 | TRUE | Singlezone Non-ducted Wall Placement | TRUE | 48 | 68 | 55 | N/A | [6 empty] | 01/01/11 | GE Appliances, a Haier Company | 4780 | 12600 | 14190 | 0.27 | 0.97 | 1.12 | 5.19 | 3.81 | 3.71 | 3750 | 9000 | 10070 | 0.37 | 1.12 | 1.2 | 2.97 | 2.36 | 2.46 | 2380 |  | 6930 | 0.24 |  | 0.88 | 2.91 |  | 2.31

## Non Cold Climate
[17 empty] | 59.785 | [19 empty] | 3.9731 |  | 3.7413 | [10 empty] | 2.9874 | 0.74264 | 2.4901 | 0.6694 | [9 empty] | 0.58985 | [25 empty] | a
Status | Indoor | Model Name/Product Line (if applicable) | AHRI Certified Reference No. | AHRI Type | Outdoor Unit Model | Indoor Unit Type | Indoor Unit Model(s) | Furnace Model Number (if applicable) | EER (@ 95°F) | SEER | HSPF (Region IV) | ENERGY STAR Certified | Ducting Configuration | Variable Capacity? | Maintenance Capacity Percent (Max 5°F/Max 47°F) | Maintenance Capacity Percent (Max 5°F/Max 17°F) | Maintenance Capacity Percent (Max 5°F/Rated 47°F) | Integrated or Accessory (provide model #) | Input Power (W) | What determines when heater operates? | Integration- Describe any capabilities this ASHP system or its controller(s) have related to integration other heating systems/third-party thermostats including “works with”, etc. | Connectivity: Describe any capabilities this ASHP system or its controller(s) have related to communication with the consumer or utility (i.e. Does the system/controller have an interface that allows for remote communication with the consumer or utility, | Operational Diagnostics- Describe any capabilities of the ASHP System to self-report or self-diagnose its operation or the quality of its installation | Refrigerant - List the refrigerant(s) used | Date Added to List | Brand Owner | Minimum Capacity 47°F | Rated Capacity 47°F | Rated Capacity 47°F Ratio | Maximum Capacity 47°F | Maximum Capacity Ratio | Maximum Capacity 47°F Ratio | Input Power at Min. Capacity 47°F | Rated Input Power 47°F | Input Power at Max. Capacity 47°F | COP at Min. Capacit 47°F | COP at Rated Capacity 47°F | COP at Rated Capacity 47°F Ratio | COP at Max. Capacity 47°F | COP at Max. Capacity 47°F Ratio | Minimum Capacity 17°F | Rated Capacity 17°F | Rated Capacity 17°F Ratio | Maximum Capacity 17°F | Maximum Capacity 17°F Ratio | Input Power at Min. Capacity 17°F | Rated Input Power 17°F | Input Power at Max. Capacity 17°F | COP at Min. Capacity 17°F | COP at Rated Capacity 17°F | COP at Rated Capacity 17°F Ratio | COP at Max. Capacity 17°F | COP at Max. Capacity 17°F Ratio | Minimum Capacity 5°F | Minimum Capacity 5°F Ratio | Rated Capacity 5°F | Maximum Capacity 5°F | Maximum Capacity 5°F Ratio | Input Power at Min. Capacity 5°F | Rated Input Power 5°F | Input Power at Max. Capacity 5°F | COP at Min. Capacity 5°F | COP at Min. Capacity 5°F Ratio | COP at Rated Capacity 5°F | COP at Max. Capacity 5°F | COP at Max. Capacity 5°F Ratio | Minimum Capacity 95°F | Rated Capacity 95°F | Maximum Capacity 95°F | Input Power at Min. Capacity 95°F | Rated Input Power 95°F | Input Power at Max. Capacity 95°F | COP at Min. Capacity 95°F | COP at Rated Capacity 95°F | COP at Max. Capacity 95°F | Minimum Capacity 82°F | Rated Capacity 82°F | Maximum Capacity 82°F | Input Power at Min. Capacity 82°F | Rated Input Power 82°F | Input Power at Max. Capacity 82°F | COP at Min. Capacity 82°F | COP at Rated Capacity 82°F | COP at Max. Capacity 82°F | Optional Low Temperature Data Outdoor Dry Bulb (°F) | Optional Low Temperature Data Minimum Capacity X°F | Optional Low Temperature Data Maximum Capacity X°F | Optional Low Temperature Data Input Power at Min. Capacity X°F | Optional Low Temperature Data Input Power at Max. Capacity X°F
Live | BRYANT | Preferred | 202345970 | HMSV-A-CB | 38MGRQ18B--3 | Ducted Indoor Units |  |  | 11.8 | 18.5 | 10 | FALSE | Multizone All Ducted | TRUE | 69 | 107 | 77 | Integrated | 150.0 | 1.When the unit power on and changed in heating mode,and if the outdoor temperature continue lower than 3C for 30 seconds,after running for 25mins, the base pan heater will be actived for 5 minutes. 2.If be on the defrost mode and the outdoor temperature lower 1C for 10 seconds the base pan heater will be actived and will be 5 mins delay inactive after defrost. | Works with 24V interface and third party thermostat | Wifi capable |  | R410A | 11/06/19 | UTC | 4326 | 18500 | 1 | 20600 | 1.1135 | 1 | 0.42 | 1.43 | 2 | 3.02 | 3.79 | 1 | 3.02 | 1 | 2812 | 11500 | 0.62162 | 13390 | 0.65 | 0.35 | 1.25 | 1.68 | 2.35 | 2.7 | 0.7124 | 2.34 | 0.77483 | 3024 | 0.16346 |  | 14400 | 0.69903 | 0.42 |  | 2.01 | 2.11 | 0.55673 |  | 2.1 | 0.69536 | 4311 | 18000 | 20530 | 0.41 | 1.53 | 1.97 | 3.08 | 3.45 | 3.05 | 4843 |  | 23060 | 0.34 |  | 1.61 | 4.17 |  | 4.2
Live | CARRIER | Performance | 202345965 | HMSV-A-CB | 38MGRQ18B--3 | Ducted Indoor Units |  |  | 11.8 | 18.5 | 10 | FALSE | Multizone All Ducted | TRUE | 69 | 107 | 77 | Integrated | 150.0 | 1.When the unit power on and changed in heating mode,and if the outdoor temperature continue lower than 3C for 30 seconds,after running for 25mins, the base pan heater will be actived for 5 minutes. 2.If be on the defrost mode and the outdoor temperature lower 1C for 10 seconds the base pan heater will be actived and will be 5 mins delay inactive after defrost. | Works with 24V interface and third party thermostat | Wifi capable |  | R410A | 11/06/19 | UTC | 4326 | 18500 | 1 | 20600 | 1.1135 | 1 | 0.42 | 1.43 | 2 | 3.02 | 3.79 | 1 | 3.02 | 1 | 2812 | 11500 | 0.62162 | 13390 | 0.65 | 0.35 | 1.25 | 1.68 | 2.35 | 2.7 | 0.7124 | 2.34 | 0.77483 | 3024 | 0.16346 |  | 14400 | 0.69903 | 0.42 |  | 2.01 | 2.11 | 0.55673 |  | 2.1 | 0.69536 | 4311 | 18000 | 20530 | 0.41 | 1.53 | 1.97 | 3.08 | 3.45 | 3.05 | 4843 |  | 23060 | 0.34 |  | 1.61 | 4.17 |  | 4.2
Live | MIDEA | Excel | 201847071 | HMSV-A-CB | 38MGRQ18B--3 | Ducted Indoor Units |  |  | 11.8 | 18.5 | 10 | FALSE | Multizone All Ducted | TRUE | 69 | 107 | 77 | Integrated | 150.0 | 1.When the unit power on and changed in heating mode,and if the outdoor temperature continue lower than 3C for 30 seconds,after running for 25mins, the base pan heater will be actived for 5 minutes. 2.If be on the defrost mode and the outdoor temperature lower 1C for 10 seconds the base pan heater will be actived and will be 5 mins delay inactive after defrost. | Works with 24V interface and third party thermostat | Wifi capable |  | R410A | 11/06/19 | UTC | 4326 | 18500 | 1 | 20600 | 1.1135 | 1 | 0.42 | 1.43 | 2 | 3.02 | 3.79 | 1 | 3.02 | 1 | 2812 | 11500 | 0.62162 | 13390 | 0.65 | 0.35 | 1.25 | 1.68 | 2.35 | 2.7 | 0.7124 | 2.34 | 0.77483 | 3024 | 0.16346 |  | 14400 | 0.69903 | 0.42 |  | 2.01 | 2.11 | 0.55673 |  | 2.1 | 0.69536 | 4311 | 18000 | 20530 | 0.41 | 1.53 | 1.97 | 3.08 | 3.45 | 3.05 | 4843 |  | 23060 | 0.34 |  | 1.61 | 4.17 |  | 4.2
Live | PAYNE | Mid-tier | 201847066 | HMSV-A-CB | 38MGRQ18B--3 | Ducted Indoor Units |  |  | 11.8 | 18.5 | 10 | FALSE | Multizone All Ducted | TRUE | 69 | 107 | 77 | Integrated | 150.0 | 1.When the unit power on and changed in heating mode,and if the outdoor temperature continue lower than 3C for 30 seconds,after running for 25mins, the base pan heater will be actived for 5 minutes. 2.If be on the defrost mode and the outdoor temperature lower 1C for 10 seconds the base pan heater will be actived and will be 5 mins delay inactive after defrost. | Works with 24V interface and third party thermostat | Wifi capable |  | R410A | 11/06/19 | UTC | 4326 | 18500 | 1 | 20600 | 1.1135 | 1 | 0.42 | 1.43 | 2 | 3.02 | 3.79 | 1 | 3.02 | 1 | 2812 | 11500 | 0.62162 | 13390 | 0.65 | 0.35 | 1.25 | 1.68 | 2.35 | 2.7 | 0.7124 | 2.34 | 0.77483 | 3024 | 0.16346 |  | 14400 | 0.69903 | 0.42 |  | 2.01 | 2.11 | 0.55673 |  | 2.1 | 0.69536 | 4311 | 18000 | 20530 | 0.41 | 1.53 | 1.97 | 3.08 | 3.45 | 3.05 | 4843 |  | 23060 | 0.34 |  | 1.61 | 4.17 |  | 4.2
Live | CARRIER | Performance | 202345969 | HMSV-A-CB | 38MGRQ48E--3 | Ducted Indoor Units |  |  | 10.1 | 20.5 | 11.5 | FALSE | Multizone All Ducted | TRUE | 66 | 98 | 72 | Integrated | 150.0 | 1.When the unit power on and changed in heating mode,and if the outdoor temperature continue lower than 3C for 30 seconds,after running for 25mins, the base pan heater will be actived for 5 minutes. 2.If be on the defrost mode and the outdoor temperature lower 1C for 10 seconds the base pan heater will be actived and will be 5 mins delay inactive after defrost. | Works with 24V interface and third party thermostat | Wifi capable |  | R410A | 11/06/19 | UTC | 11346 | 50000 | 1 | 54030 | 1.0806 | 1 | 1 | 4.13 | 4.78 | 3.33 | 3.55 | 1 | 3.31 | 1 | 7703 | 34000 | 0.68 | 36680 | 0.67888 | 1.13 | 3.66 | 5.39 | 2 | 2.72 | 0.7662 | 1.99 | 0.60121 | 7587 | 0.15174 |  | 36130 | 0.6687 | 1.16 |  | 5.5 | 1.92 | 0.54085 |  | 1.93 | 0.58308 | 9721 | 49000 | 46290 | 1.04 | 4.75 | 4.94 | 2.74 | 3.02 | 2.75 | 11036 |  | 52550 | 0.83 |  | 3.96 | 3.9 |  | 3.89
Live | BRYANT | Preferred | 202345974 | HMSV-A-CB | 38MGRQ48E--3 | Ducted Indoor Units |  |  | 10.1 | 20.5 | 11.5 | FALSE | Multizone All Ducted | TRUE | 66 | 98 | 72 | Integrated | 150.0 | 1.When the unit power on and changed in heating mode,and if the outdoor temperature continue lower than 3C for 30 seconds,after running for 25mins, the base pan heater will be actived for 5 minutes. 2.If be on the defrost mode and the outdoor temperature lower 1C for 10 seconds the base pan heater will be actived and will be 5 mins delay inactive after defrost. | Works with 24V interface and third party thermostat | Wifi capable |  | R410A | 11/06/19 | UTC | 11346 | 50000 | 1 | 54030 | 1.0806 | 1 | 1 | 4.13 | 4.78 | 3.33 | 3.55 | 1 | 3.31 | 1 | 7703 | 34000 | 0.68 | 36680 | 0.67888 | 1.13 | 3.66 | 5.39 | 2 | 2.72 | 0.7662 | 1.99 | 0.60121 | 7587 | 0.15174 |  | 36130 | 0.6687 | 1.16 |  | 5.5 | 1.92 | 0.54085 |  | 1.93 | 0.58308 | 9721 | 49000 | 46290 | 1.04 | 4.75 | 4.94 | 2.74 | 3.02 | 2.75 | 11036 |  | 52550 | 0.83 |  | 3.96 | 3.9 |  | 3.89
Live | PAYNE | Mid-tier | 201847070 | HMSV-A-CB | 38MGRQ48E--3 | Ducted Indoor Units |  |  | 10.1 | 20.5 | 11.5 | FALSE | Multizone All Ducted | TRUE | 66 | 98 | 72 | Integrated | 150.0 | 1.When the unit power on and changed in heating mode,and if the outdoor temperature continue lower than 3C for 30 seconds,after running for 25mins, the base pan heater will be actived for 5 minutes. 2.If be on the defrost mode and the outdoor temperature lower 1C for 10 seconds the base pan heater will be actived and will be 5 mins delay inactive after defrost. | Works with 24V interface and third party thermostat | Wifi capable |  | R410A | 11/06/19 | UTC | 11346 | 50000 | 1 | 54030 | 1.0806 | 1 | 1 | 4.13 | 4.78 | 3.33 | 3.55 | 1 | 3.31 | 1 | 7703 | 34000 | 0.68 | 36680 | 0.67888 | 1.13 | 3.66 | 5.39 | 2 | 2.72 | 0.7662 | 1.99 | 0.60121 | 7587 | 0.15174 |  | 36130 | 0.6687 | 1.16 |  | 5.5 | 1.92 | 0.54085 |  | 1.93 | 0.58308 | 9721 | 49000 | 46290 | 1.04 | 4.75 | 4.94 | 2.74 | 3.02 | 2.75 | 11036 |  | 52550 | 0.83 |  | 3.96 | 3.9 |  | 3.89
Live | MIDEA | Excel | 201847075 | HMSV-A-CB | 38MGRQ48E--3 | Ducted Indoor Units |  |  | 10.1 | 20.5 | 11.5 | FALSE | Multizone All Ducted | TRUE | 66 | 98 | 72 | Integrated | 150.0 | 1.When the unit power on and changed in heating mode,and if the outdoor temperature continue lower than 3C for 30 seconds,after running for 25mins, the base pan heater will be actived for 5 minutes. 2.If be on the defrost mode and the outdoor temperature lower 1C for 10 seconds the base pan heater will be actived and will be 5 mins delay inactive after defrost. | Works with 24V interface and third party thermostat | Wifi capable |  | R410A | 11/06/19 | UTC | 11346 | 50000 | 1 | 54030 | 1.0806 | 1 | 1 | 4.13 | 4.78 | 3.33 | 3.55 | 1 | 3.31 | 1 | 7703 | 34000 | 0.68 | 36680 | 0.67888 | 1.13 | 3.66 | 5.39 | 2 | 2.72 | 0.7662 | 1.99 | 0.60121 | 7587 | 0.15174 |  | 36130 | 0.6687 | 1.16 |  | 5.5 | 1.92 | 0.54085 |  | 1.93 | 0.58308 | 9721 | 49000 | 46290 | 1.04 | 4.75 | 4.94 | 2.74 | 3.02 | 2.75 | 11036 |  | 52550 | 0.83 |  | 3.96 | 3.9 |  | 3.89
Live | MDV |  | 10028967 | HRCU-A-CB | MOD30U-36HFN1-M* | Mini-Splits | MTI-36HWFN1-M |  | 9 | 16.5 | 11.5 | FALSE | Singlezone Ducted, "Compact Ducted" | TRUE | 62 | 90 | 75 | Integrated | 150.0 | 1.When the unit power is on/in heating mode,and if the outdoor temperature drops below 3oC for 30 seconds,after running for 25mins, the base pan heater will be actived for 5 minutes. 2. In defrost mode and the outdoor temperature lower 1oC for 10 seconds the base pan heater will be actived and will be 5 mins delay inactive after defrost. |  |  |  |  | 11/05/19 | Midea Electric Trading | 13586 | 40000 | 1 | 48429 | 1.2107 | 1 | 0.81 | 3.49 | 4.16 | 4.92 | 3.36 | 1 | 3.41 | 1 | 6690 | 27600 | 0.69 | 33127 | 0.68403 | 0.8 | 2.95 | 4.21 | 2.45 | 2.74 | 0.81548 | 2.31 | 0.67742 | 5107 | 0.12768 |  | 30121 | 0.62196 | 0.79 |  | 4.25 | 1.89 | 0.5625 |  | 2.08 | 0.60997 | 13873 | 36000 | 37757 | 0.95 | 4 | 4.09 | 4.28 | 2.64 | 2.71 | 7124 |  | 39296 | 0.32 |  | 3.62 | 6.52 |  | 3.18
Live | MDV |  | 200059297 | HRCU-A-CB | MOCA31-18HFN1-MT0W | Mini-Splits | MTIU-18HWFN1-M |  | 12.5 | 19 | 10.5 | TRUE | Singlezone Ducted, "Compact Ducted" | TRUE | 54 | 82 | 57 | Integrated | 150.0 | 1.When the unit power is on/in heating mode,and if the outdoor temperature drops below 3oC for 30 seconds,after running for 25mins, the base pan heater will be actived for 5 minutes. 2. In defrost mode and the outdoor temperature lower 1oC for 10 seconds the base pan heater will be actived and will be 5 mins delay inactive after defrost. |  |  |  |  | 11/05/19 | Midea Electric Trading | 7380 | 18000 | 1 | 18912 | 1.0507 | 1 | 0.45 | 1.68 | 1.65 | 4.81 | 3.14 | 1 | 3.36 | 1 | 2357 | 12000 | 0.66667 | 12504 | 0.66117 | 0.49 | 1.35 | 1.53 | 1.41 | 2.61 | 0.83121 | 2.4 | 0.71429 | 1876 | 0.10422 |  | 10352 | 0.54738 | 0.43 |  | 1.55 | 1.28 | 0.40764 |  | 1.96 | 0.58333 | 6510 | 18000 | 18100 | 0.48 | 1.44 | 1.6 | 3.97 | 3.66 | 3.32 | 5453 |  | 18463 | 0.22 |  | 1.26 | 7.26 |  | 4.29
Live | MDV |  | 200059285 | HRCU-A-CB | MOE30U-60HFN1-M | Mini-Splits | MHG-60HWFN1-MW |  | 10 | 18 | 9 | FALSE | Singlezone Ducted, "Compact Ducted" | TRUE | 56 | 85 | 57 | Integrated | 150.0 | 1.When the unit power is on/in heating mode,and if the outdoor temperature drops below 3oC for 30 seconds,after running for 25mins, the base pan heater will be actived for 5 minutes. 2. In defrost mode and the outdoor temperature lower 1oC for 10 seconds the base pan heater will be actived and will be 5 mins delay inactive after defrost. |  |  |  |  | 11/05/19 | Midea Electric Trading | 11997 | 62000 | 1 | 63562 | 1.0252 | 1 | 0.71 | 5.05 | 4.91 | 4.95 | 3.6 | 1 | 3.79 | 1 | 7509 | 37600 | 0.60645 | 41732 | 0.65656 | 1.11 | 4.21 | 5.02 | 1.98 | 2.62 | 0.72778 | 2.44 | 0.6438 | 4773 | 0.076984 |  | 35767 | 0.56271 | 1.09 |  | 5.02 | 1.28 | 0.35556 |  | 2.09 | 0.55145 | 19008 | 57000 | 57100 | 1.23 | 5.7 | 5.68 | 4.53 | 2.93 | 2.95 | 13565 |  | 61730 | 0.56 |  | 5.04 | 7.1 |  | 3.59
Live | BOSCH | Bosch Climate 5000 ductless minisplit series | 203991165 | HRCU-A-CB | BMS500-AAS060-1CSXLB | Mini-Splits | BMS500-AAU060-1AHDXB |  | 10 | 18 | 9 | FALSE | Singlezone Ducted, "Compact Ducted" | TRUE | 56 | 85 | 59 | Integrated | 150.0 | 1.When the unit power is on/in heating mode,and if the outdoor temperature drops below 3oC for 30 seconds,after running for 25mins, the base pan heater will be actived for 5 minutes. 2.In defrost mode and the outdoor temperature lower 1oC for 10 seconds the base pan heater will be actived and will be 5 mins delay inactive after defrost. |  |  |  |  | 11/05/19 | Bosch | 11997 | 60000 | 1 | 63562 | 1.0594 | 1 | 0.71 | 5.05 | 4.91 | 4.95 | 3.48 | 1 | 3.79 | 1 | 7509 | 37600 | 0.62667 | 41732 | 0.65656 | 1.11 | 4.21 | 5.02 | 1.98 | 2.62 | 0.75287 | 2.44 | 0.6438 | 4773 | 0.07955 |  | 35767 | 0.56271 | 1.09 |  | 5.02 | 1.28 | 0.36782 |  | 2.09 | 0.55145 | 19008 | 57000 | 57000 | 1.23 | 5.7 | 5.67 | 4.53 | 2.93 | 2.95 | 13565 |  | 61730 | 0.56 |  | 5.04 | 7.1 |  | 3.59
Live | MDV |  | 10028968 | HRCU-A-CB | MOE30U-48HFN1-M* | Mini-Splits | MTI-48HWFN1-M |  | 9.2 | 17.4 | 10.3 | FALSE | Singlezone Ducted, "Compact Ducted" | TRUE | 63 | 88 | 78 | Integrated | 150.0 | 1.When the unit power is on/in heating mode,and if the outdoor temperature drops below 3oC for 30 seconds,after running for 25mins, the base pan heater will be actived for 5 minutes. 2. In defrost mode and the outdoor temperature lower 1oC for 10 seconds the base pan heater will be actived and will be 5 mins delay inactive after defrost. |  |  |  |  | 10/29/19 | Midea Electric Trading | 12858 | 49500 | 1 | 61122 | 1.2348 | 1 | 0.76 | 4.12 | 5.4 | 4.96 | 3.52 | 1 | 3.32 | 1 | 7601 | 33400 | 0.67475 | 43977 | 0.7195 | 1.13 | 3.63 | 5.24 | 1.97 | 2.7 | 0.76705 | 2.46 | 0.74096 | 4090 | 0.082626 |  | 38733 | 0.6337 | 1.13 |  | 5.39 | 1.06 | 0.30114 |  | 2.11 | 0.63554 | 12365 | 48000 | 48539 | 0.9 | 5.22 | 5.51 | 4.03 | 2.69 | 2.58 | 15745 |  | 52580 | 0.69 |  | 4.62 | 6.69 |  | 3.34
Live | BOSCH | Bosch Climate 5000 ductless minisplit series | 203991164 | HRCU-A-CB | BMS500-AAS048-1CSXLB | Mini-Splits | BMS500-AAU048-1AHDXB |  | 9.2 | 17.4 | 10.3 | FALSE | Singlezone Ducted, "Compact Ducted" | TRUE | 63 | 88 | 78 | Integrated | 150.0 | 1.When the unit power is on/in heating mode,and if the outdoor temperature drops below 3oC for 30 seconds,after running for 25mins, the base pan heater will be actived for 5 minutes. 2.In defrost mode and the outdoor temperature lower 1oC for 10 seconds the base pan heater will be actived and will be 5 mins delay inactive after defrost. |  |  |  |  | 10/31/19 | Bosch | 12858 | 49500 | 1 | 61122 | 1.2348 | 1 | 0.76 | 4.12 | 5.4 | 4.96 | 3.52 | 1 | 3.32 | 1 | 7601 | 33400 | 0.67475 | 43977 | 0.7195 | 1.13 | 3.63 | 5.24 | 1.97 | 2.7 | 0.76705 | 2.46 | 0.74096 | 4090 | 0.082626 |  | 38733 | 0.6337 | 1.13 |  | 5.39 | 1.06 | 0.30114 |  | 2.11 | 0.63554 | 12365 | 48000 | 48539 | 0.9 | 5.22 | 5.51 | 4.03 | 2.69 | 2.58 | 15745 |  | 52580 | 0.69 |  | 4.62 | 6.69 |  | 3.34
Live | BOSCH | Bosch Climate 5000 ductless minisplit series | 203991161 | HRCU-A-CB | BMS500-AAS018-1CSXRA | Mini-Splits | BMS500-AAU018-1AHDXB |  | 12.5 | 19 | 10.5 | TRUE | Singlezone Ducted, "Compact Ducted" | TRUE | 54 | 82 | 57 | Integrated | 150.0 | 1.When the unit power is on/in heating mode,and if the outdoor temperature drops below 3oC for 30 seconds,after running for 25mins, the base pan heater will be actived for 5 minutes. 2.In defrost mode and the outdoor temperature lower 1oC for 10 seconds the base pan heater will be actived and will be 5 mins delay inactive after defrost. |  |  |  |  | 10/31/19 | Bosch | 7380 | 18000 | 1 | 18912 | 1.0507 | 1 | 0.45 | 1.68 | 1.65 | 4.81 | 3.14 | 1 | 3.36 | 1 | 2357 | 12000 | 0.66667 | 12504 | 0.66117 | 0.49 | 1.35 | 1.53 | 1.41 | 2.61 | 0.83121 | 2.4 | 0.71429 | 1876 | 0.10422 |  | 10352 | 0.54738 | 0.43 |  | 1.55 | 1.28 | 0.40764 |  | 1.96 | 0.58333 | 6510 | 18000 | 18000 | 0.48 | 1.44 | 1.59 | 3.97 | 3.66 | 3.32 | 5453 |  | 18463 | 0.22 |  | 1.26 | 7.26 |  | 4.29
Live | BOSCH | Bosch Climate 5000 ductless minisplit series | 203991163 | HRCU-A-CB | BMS500-AAS036-1CSXLB | Mini-Splits | BMS500-AAU036-1AHDXB |  | 9 | 16.5 | 11.5 | FALSE | Singlezone Ducted, "Compact Ducted" | TRUE | 62 | 90 | 75 | Integrated | 150.0 | 1.When the unit power is on/in heating mode,and if the outdoor temperature drops below 3oC for 30 seconds,after running for 25mins, the base pan heater will be actived for 5 minutes. 2.In defrost mode and the outdoor temperature lower 1oC for 10 seconds the base pan heater will be actived and will be 5 mins delay inactive after defrost. |  |  |  |  | 10/31/19 | Bosch | 13586 | 40000 | 1 | 48429 | 1.2107 | 1 | 0.81 | 3.49 | 4.16 | 4.92 | 3.36 | 1 | 3.41 | 1 | 6690 | 27600 | 0.69 | 33127 | 0.68403 | 0.8 | 2.95 | 4.21 | 2.45 | 2.74 | 0.81548 | 2.31 | 0.67742 | 5107 | 0.12768 |  | 30121 | 0.62196 | 0.79 |  | 4.25 | 1.89 | 0.5625 |  | 2.08 | 0.60997 | 13873 | 36000 | 37757 | 0.95 | 4 | 4.09 | 4.28 | 2.64 | 2.71 | 7124 |  | 39296 | 0.32 |  | 3.62 | 6.52 |  | 3.18
Live | BOSCH | Bosch Climate 5000 ductless minisplit series | 203991162 | HRCU-A-CB | BMS500-AAS024-1CSXRA | Mini-Splits | BMS500-AAU024-1AHDXB |  | 12.5 | 21.5 | 11 | TRUE | Singlezone Ducted, "Compact Ducted" | TRUE | 58 | 148 | 75 | Integrated | 150.0 | 1.When the unit power is on/in heating mode,and if the outdoor temperature drops below 3oC for 30 seconds,after running for 25mins, the base pan heater will be actived for 5 minutes. 2.In defrost mode and the outdoor temperature lower 1oC for 10 seconds the base pan heater will be actived and will be 5 mins delay inactive after defrost. |  |  |  |  | 10/31/19 | Bosch | 11260 | 24400 | 1 | 31489 | 1.2905 | 1 | 0.66 | 2.03 | 2.63 | 5 | 3.52 | 1 | 3.51 | 1 | 6097 | 16000 | 0.65574 | 12504 | 0.39709 | 0.76 | 1.74 | 2.5 | 2.35 | 2.69 | 0.7642 | 1.47 | 0.4188 | 5742 | 0.23533 |  | 18533 | 0.58855 | 0.88 |  | 2.66 | 1.91 | 0.54261 |  | 2.04 | 0.5812 | 11911 | 24000 | 26886 | 0.8 | 1.92 | 2.4 | 4.36 | 3.66 | 3.28 | 8496 |  | 26560 | 0.32 |  | 1.62 | 7.78 |  | 4.8
Live | BOSCH | Bosch Climate 5000 ductless minisplit series | 203991159 | HRCU-A-CB | BMS500-AAS009-1CSXRA | Mini-Splits | BMS500-AAU009-1AHDXB |  | 13.5 | 20.5 | 11.5 | TRUE | Singlezone Ducted, "Compact Ducted" | TRUE | 65 | 86 | 77 | Integrated | 150.0 | 1.When the unit power is on/in heating mode,and if the outdoor temperature drops below 3oC for 30 seconds,after running for 25mins, the base pan heater will be actived for 5 minutes. 2.In defrost mode and the outdoor temperature lower 1oC for 10 seconds the base pan heater will be actived and will be 5 mins delay inactive after defrost. |  |  |  |  | 10/31/19 | Bosch | 4689 | 10000 | 1 | 11822 | 1.1822 | 1 | 0.26 | 0.87 | 1.23 | 5.29 | 3.37 | 1 | 2.82 | 1 | 1873 | 6800 | 0.68 | 8959 | 0.75782 | 0.4 | 0.68 | 1.25 | 1.37 | 2.93 | 0.86944 | 2.1 | 0.74468 | 1845 | 0.1845 |  | 7765 | 0.65683 | 0.43 |  | 1.24 | 1.26 | 0.37389 |  | 1.84 | 0.65248 | 1903 | 9000 | 10389 | 0.28 | 0.67 | 1.09 | 1.99 | 3.94 | 2.79 | 4011 |  | 10007 | 0.17 |  | 0.57 | 6.91 |  | 5.15
Live | MDV |  | 200059299 | HRCU-A-CB | MOD31-24HFN1-MT0W | Mini-Splits | MTIU-24HWFN1-M |  | 12.5 | 21.5 | 11 | TRUE | Singlezone Ducted, "Compact Ducted" | TRUE | 58 | 97 | 75 | Integrated | 150.0 | 1.When the unit power is on/in heating mode,and if the outdoor temperature drops below 3oC for 30 seconds,after running for 25mins, the base pan heater will be actived for 5 minutes. 2. In defrost mode and the outdoor temperature lower 1oC for 10 seconds the base pan heater will be actived and will be 5 mins delay inactive after defrost. |  |  |  |  | 10/29/19 | Midea Electric Trading | 11260 | 24400 | 1 | 31489 | 1.2905 | 1 | 0.66 | 2.03 | 2.63 | 5 | 3.52 | 1 | 3.51 | 1 | 6097 | 16000 | 0.65574 | 18943 | 0.60158 | 0.76 | 1.74 | 2.5 | 2.35 | 2.69 | 0.7642 | 2.22 | 0.63248 | 5742 | 0.23533 |  | 18533 | 0.58855 | 0.88 |  | 2.66 | 1.91 | 0.54261 |  | 2.04 | 0.5812 | 11911 | 24000 | 26886 | 0.8 | 1.92 | 2.4 | 4.36 | 3.66 | 3.28 | 8496 |  | 26560 | 0.32 |  | 1.62 | 7.78 |  | 4.8
Live | MDV |  | 200059291 | HRCU-A-CB | MOBA30-09HFN1-MT0W | Mini-Splits | MTIU-09HWFN1-M |  | 13.5 | 20.5 | 11.5 | TRUE | Singlezone Ducted, "Compact Ducted" | TRUE | 65 | 86 | 77 | Integrated | 150.0 | 1.When the unit power is on/in heating mode,and if the outdoor temperature drops below 3oC for 30 seconds,after running for 25mins, the base pan heater will be actived for 5 minutes. 2. In defrost mode and the outdoor temperature lower 1oC for 10 seconds the base pan heater will be actived and will be 5 mins delay inactive after defrost. |  |  |  |  | 10/29/19 | Midea Electric Trading | 4689 | 10000 | 1 | 11822 | 1.1822 | 1 | 0.26 | 0.87 | 1.23 | 5.29 | 3.37 | 1 | 2.82 | 1 | 1873 | 6800 | 0.68 | 8959 | 0.75782 | 0.4 | 0.68 | 1.25 | 1.37 | 2.93 | 0.86944 | 2.1 | 0.74468 | 1845 | 0.1845 |  | 7765 | 0.65683 | 0.43 |  | 1.24 | 1.26 | 0.37389 |  | 1.84 | 0.65248 | 1903 | 9000 | 10389 | 0.28 | 0.67 | 1.1 | 1.99 | 3.94 | 2.77 | 4011 |  | 10007 | 0.17 |  | 0.57 | 6.91 |  | 5.15
Live | YORK | LX Series | 9006267 | HRCU-A-CB | YHM24B21 |  | AE24BX21+TXV |  | 12.3 | 17.5 | 9.3 | FALSE | Singlezone Ducted, Centrally Ducted | TRUE | 52 | 75 | 61 | N/A | [5 empty] | R-410A | 10/24/19 | Johnson Controls Inc. (York International Norman) | 12000 | 24600 | 1 | 28800 | 1.1707 | 1 | 0.9 | 1.97 | 2.81 | 3.91 | 3.66 | 1 | 3 | 1 | 7800 | 15100 | 0.61382 | 19900 | 0.69097 | 0.89 | 1.68 | 2.28 | 2.57 | 2.63 | 0.71858 | 2.56 | 0.85333 | 3400 | 0.13821 |  | 15100 | 0.52431 | 0.8 |  | 2.53 | 1.25 | 0.34153 |  | 1.75 | 0.58333 | 13500 | 25200 | 25200 | 1.09 | 2.05 | 2.05 | 3.63 | 3.6 | 3.6 | 14500 |  | 27200 | 0.73 |  | 1.73 | 5.82 |  | 4.61
Live | YORK | LX Series | 9060331 | HRCU-A-CB | YHM24B21 |  | AVC24BX21+TXV |  | 12.25 | 18 | 9 | FALSE | Singlezone Ducted, Centrally Ducted | TRUE | 53 | 77 | 62 | N/A | [5 empty] | R-410A | 10/24/19 | Johnson Controls Inc. (York International Norman) | 11400 | 24000 | 1 | 28200 | 1.175 | 1 | 0.81 | 1.93 | 2.77 | 4.12 | 3.64 | 1 | 2.98 | 1 | 7400 | 14800 | 0.61667 | 19400 | 0.68794 | 0.85 | 1.64 | 2.24 | 2.55 | 2.64 | 0.72527 | 2.54 | 0.85235 | 3400 | 0.14167 |  | 15000 | 0.53191 | 0.79 |  | 2.51 | 1.26 | 0.34615 |  | 1.75 | 0.58725 | 12300 | 24000 | 24000 | 1 | 1.96 | 1.96 | 3.6 | 3.59 | 3.59 | 14900 |  | 27600 | 0.79 |  | 1.71 | 5.53 |  | 4.73
Live | YORK | LX Series | 9060330 | HRCU-A-CB | YHM24B21 |  | AE30BX21+TXV |  | 12.5 | 18.25 | 9 | FALSE | Singlezone Ducted, Centrally Ducted | TRUE | 53 | 78 | 63 | N/A | [5 empty] | R-410A | 10/24/19 | Johnson Controls Inc. (York International Norman) | 11400 | 24000 | 1 | 28200 | 1.175 | 1 | 0.8 | 1.84 | 2.68 | 4.18 | 3.82 | 1 | 3.08 | 1 | 7400 | 14800 | 0.61667 | 19400 | 0.68794 | 0.79 | 1.58 | 2.18 | 2.75 | 2.75 | 0.7199 | 2.61 | 0.8474 | 3600 | 0.15 |  | 15200 | 0.53901 | 0.84 |  | 2.51 | 1.26 | 0.32984 |  | 1.77 | 0.57468 | 12300 | 24000 | 24000 | 0.98 | 1.92 | 1.92 | 3.68 | 3.66 | 3.66 | 15100 |  | 27800 | 0.83 |  | 1.68 | 5.33 |  | 4.85
Live | YORK | LX Series | 9060334 | HRCU-A-CB | YHM24B21 |  | AVC36CX21+TXV |  | 12.25 | 17.75 | 9 | FALSE | Singlezone Ducted, Centrally Ducted | TRUE | 52 | 75 | 61 | N/A | [5 empty] | R-410A | 10/24/19 | Johnson Controls Inc. (York International Norman) | 11400 | 24000 | 1 | 28200 | 1.175 | 1 | 0.87 | 1.98 | 2.78 | 3.84 | 3.55 | 1 | 2.97 | 1 | 7500 | 14600 | 0.60833 | 19500 | 0.69149 | 0.87 | 1.62 | 2.28 | 2.53 | 2.64 | 0.74366 | 2.51 | 0.84512 | 3400 | 0.14167 |  | 14800 | 0.52482 | 0.8 |  | 2.44 | 1.25 | 0.35211 |  | 1.78 | 0.59933 | 13600 | 24000 | 24000 | 1.07 | 1.96 | 1.96 | 3.73 | 3.59 | 3.59 | 14700 |  | 27000 | 0.72 |  | 1.69 | 5.98 |  | 4.68
Live | YORK | LX Series | 9060332 | HRCU-A-CB | YHM24B21 |  | AVC30BX21+TXV |  | 12.25 | 18 | 9 | FALSE | Singlezone Ducted, Centrally Ducted | TRUE | 53 | 76 | 63 | N/A | [5 empty] | R-410A | 10/24/19 | Johnson Controls Inc. (York International Norman) | 11400 | 24000 | 1 | 28200 | 1.175 | 1 | 0.77 | 1.9 | 2.74 | 4.34 | 3.7 | 1 | 3.02 | 1 | 7800 | 15100 | 0.62917 | 19900 | 0.70567 | 0.89 | 1.68 | 2.28 | 2.57 | 2.63 | 0.71081 | 2.56 | 0.84768 | 3500 | 0.14583 |  | 15200 | 0.53901 | 0.81 |  | 2.51 | 1.27 | 0.34324 |  | 1.77 | 0.58609 | 12300 | 24000 | 24000 | 1 | 1.96 | 1.96 | 3.6 | 3.59 | 3.59 | 15300 |  | 28000 | 0.79 |  | 1.75 | 5.68 |  | 4.69
Live | YORK | LX Series | 9060333 | HRCU-A-CB | YHM24B21 |  | AVC36BX21+TXV |  | 12 | 17.75 | 9 | FALSE | Singlezone Ducted, Centrally Ducted | TRUE | 53 | 76 | 63 | N/A | [5 empty] | R-410A | 10/24/19 | Johnson Controls Inc. (York International Norman) | 11400 | 24000 | 1 | 28200 | 1.175 | 1 | 0.9 | 1.9 | 3 | 3.71 | 3.7 | 1 | 2.75 | 1 | 7900 | 15000 | 0.625 | 20000 | 0.70922 | 0.92 | 1.67 | 2.33 | 2.52 | 2.63 | 0.71081 | 2.52 | 0.91636 | 3400 | 0.14167 |  | 15200 | 0.53901 | 0.79 |  | 2.5 | 1.26 | 0.34054 |  | 1.78 | 0.64727 | 14400 | 24000 | 24000 | 1.11 | 2 | 2 | 3.8 | 3.52 | 3.52 | 15500 |  | 28000 | 0.73 |  | 1.74 | 6.22 |  | 4.72
Live | YORK | LX Series | 203064060 | HRCU-A-CB | YHM36B22 |  | AE36BX21+TXV |  | 11.25 | 16.75 | 10 | FALSE | Singlezone Ducted, Centrally Ducted | TRUE | 55 | 80 | 59 | N/A | [5 empty] | R-410A | 10/24/19 | Johnson Controls Inc. (York International Norman) | 18300 | 35000 | 1 | 37000 | 1.0571 | 1 | 1.3 | 2.93 | 3.74 | 4.13 | 3.5 | 1 | 2.9 | 1 | 11200 | 22200 | 0.63429 | 25600 | 0.69189 | 1.29 | 2.39 | 3.51 | 2.54 | 2.72 | 0.77714 | 2.14 | 0.73793 | 7200 | 0.20571 |  | 20700 | 0.55946 | 1.28 |  | 3.35 | 1.65 | 0.47143 |  | 1.81 | 0.62414 | 18100 | 34800 | 35000 | 1.46 | 3.09 | 3.12 | 3.63 | 3.3 | 3.29 | 20200 |  | 37400 | 1.06 |  | 2.67 | 5.58 |  | 4.11
Live | YORK | LX Series | 203112175 | HRCU-A-CB | YHM36B22 |  | AE36CX21+TXV |  | 10.5 | 16.5 | 9.5 | FALSE | Singlezone Ducted, Centrally Ducted | TRUE | 57 | 86 | 60 | N/A | [5 empty] | R-410A | 10/24/19 | Johnson Controls Inc. (York International Norman) | 18500 | 35200 | 1 | 37200 | 1.0568 | 1 | 1.3 | 2.92 | 3.71 | 4.17 | 3.53 | 1 | 2.94 | 1 | 11600 | 22600 | 0.64205 | 24600 | 0.66129 | 1.27 | 2.49 | 3.58 | 2.68 | 2.66 | 0.75354 | 2.01 | 0.68367 | 7200 | 0.20455 |  | 21300 | 0.57258 | 1.27 |  | 3.44 | 1.66 | 0.47025 |  | 1.81 | 0.61565 | 18100 | 34800 | 35000 | 1.66 | 3.31 | 3.34 | 3.2 | 3.08 | 3.07 | 20000 |  | 37200 | 1.05 |  | 2.78 | 5.58 |  | 3.92
Live | YORK | LX Series | 203076252 | HRCU-A-CB | YHM36B22 |  | AE42CX21+TXV |  | 11 | 16.75 | 10 | FALSE | Singlezone Ducted, Centrally Ducted | TRUE | 57 | 87 | 60 | N/A | [5 empty] | R-410A | 10/24/19 | Johnson Controls Inc. (York International Norman) | 18500 | 35200 | 1 | 37200 | 1.0568 | 1 | 1.31 | 2.93 | 3.74 | 4.14 | 3.52 | 1 | 2.92 | 1 | 11400 | 22400 | 0.63636 | 24400 | 0.65591 | 1.28 | 2.42 | 3.44 | 2.61 | 2.71 | 0.76989 | 2.08 | 0.71233 | 7300 | 0.20739 |  | 21400 | 0.57527 | 1.3 |  | 3.52 | 1.65 | 0.46875 |  | 1.78 | 0.60959 | 18300 | 35000 | 35200 | 1.59 | 3.18 | 3.37 | 3.37 | 3.23 | 3.06 | 20200 |  | 37400 | 1.06 |  | 2.67 | 5.58 |  | 4.11
Live | YORK | LX Series | 203111706 | HRCU-A-CB | YHM36B22 |  | AVC36BX21+TXV |  | 10.75 | 16.5 | 9.5 | FALSE | Singlezone Ducted, Centrally Ducted | TRUE | 57 | 87 | 60 | N/A | [5 empty] | R-410A | 10/24/19 | Johnson Controls Inc. (York International Norman) | 18300 | 35000 | 1 | 37000 | 1.0571 | 1 | 1.33 | 3 | 3.85 | 4.03 | 3.42 | 1 | 2.82 | 1 | 11200 | 22200 | 0.63429 | 24200 | 0.65405 | 1.25 | 2.41 | 3.36 | 2.63 | 2.7 | 0.78947 | 2.11 | 0.74823 | 7000 | 0.2 |  | 21100 | 0.57027 | 1.24 |  | 3.48 | 1.65 | 0.48246 |  | 1.78 | 0.63121 | 17700 | 34000 | 34200 | 1.44 | 3.16 | 3.22 | 3.6 | 3.15 | 3.11 | 19000 |  | 36200 | 0.97 |  | 2.64 | 5.74 |  | 4.02
Live | YORK | LX Series | 203111990 | HRCU-A-CB | YHM36B22 |  | AVC48CX21+TXV |  | 11 | 16.75 | 9.75 | FALSE | Singlezone Ducted, Centrally Ducted | TRUE | 55 | 80 | 60 | N/A | [5 empty] | R-410A | 10/24/19 | Johnson Controls Inc. (York International Norman) | 18700 | 34800 | 1 | 37900 | 1.0891 | 1 | 1.37 | 2.79 | 3.87 | 4 | 3.66 | 1 | 2.87 | 1 | 11200 | 22400 | 0.64368 | 26300 | 0.69393 | 1.3 | 2.4 | 3.59 | 2.52 | 2.74 | 0.74863 | 2.15 | 0.74913 | 7100 | 0.20402 |  | 21200 | 0.55937 | 1.36 |  | 3.54 | 1.53 | 0.41803 |  | 1.76 | 0.61324 | 18800 | 35200 | 35400 | 1.52 | 3.2 | 3.25 | 3.62 | 3.22 | 3.19 | 20600 |  | 37800 | 1.06 |  | 2.85 | 5.7 |  | 3.89
Live | YORK | LX Series | 203111704 | HRCU-A-CB | YHM36B22 |  | AVC36CX21+TXV |  | 11 | 16.75 | 9.75 | FALSE | Singlezone Ducted, Centrally Ducted | TRUE | 57 | 80 | 60 | N/A | [5 empty] | R-410A | 10/24/19 | Johnson Controls Inc. (York International Norman) | 18700 | 35000 | 1 | 37000 | 1.0571 | 1 | 1.41 | 2.88 | 3.9 | 3.89 | 3.56 | 1 | 2.78 | 1 | 11200 | 22200 | 0.63429 | 26200 | 0.70811 | 1.32 | 2.39 | 3.76 | 2.49 | 2.72 | 0.76404 | 2.04 | 0.73381 | 7100 | 0.20286 |  | 21200 | 0.57297 | 1.25 |  | 3.49 | 1.66 | 0.46629 |  | 1.78 | 0.64029 | 18700 | 34800 | 34900 | 1.5 | 3.16 | 3.18 | 3.65 | 3.23 | 3.22 | 20000 |  | 37200 | 1.03 |  | 2.79 | 5.69 |  | 3.91
Live | YORK | LX Series | 203111702 | HRCU-A-CB | YHM36B22 |  | AVC42CX21+TXV |  | 10.75 | 16.75 | 9.75 | FALSE | Singlezone Ducted, Centrally Ducted | TRUE | 55 | 80 | 60 | N/A | [5 empty] | R-410A | 10/24/19 | Johnson Controls Inc. (York International Norman) | 18500 | 34800 | 1 | 37900 | 1.0891 | 1 | 1.31 | 2.82 | 3.83 | 4.14 | 3.62 | 1 | 2.9 | 1 | 11300 | 22600 | 0.64943 | 26200 | 0.69129 | 1.29 | 2.45 | 3.55 | 2.57 | 2.7 | 0.74586 | 2.16 | 0.74483 | 7100 | 0.20402 |  | 21200 | 0.55937 | 1.35 |  | 3.53 | 1.54 | 0.42541 |  | 1.76 | 0.6069 | 18700 | 35400 | 35400 | 1.58 | 3.29 | 3.3 | 3.47 | 3.15 | 3.14 | 20200 |  | 37400 | 1.04 |  | 2.8 | 5.69 |  | 3.91
Live | YORK | LX Series | 203111700 | HRCU-A-CB | YHM36B22 |  | AVC48DX21+TXV |  | 11.25 | 17 | 9.75 | FALSE | Singlezone Ducted, Centrally Ducted | TRUE | 58 | 82 | 60 | N/A | [5 empty] | R-410A | 10/24/19 | Johnson Controls Inc. (York International Norman) | 18000 | 34600 | 1 | 36300 | 1.0491 | 1 | 1.25 | 2.76 | 3.54 | 4.22 | 3.67 | 1 | 3.01 | 1 | 11100 | 22200 | 0.64162 | 25700 | 0.70799 | 1.25 | 2.34 | 3.38 | 2.6 | 2.78 | 0.75749 | 2.23 | 0.74086 | 7000 | 0.20231 |  | 21100 | 0.58127 | 1.24 |  | 3.48 | 1.65 | 0.44959 |  | 1.78 | 0.59136 | 18100 | 35000 | 35500 | 1.43 | 3.11 | 3.16 | 3.71 | 3.3 | 3.29 | 20600 |  | 37800 | 1.05 |  | 2.65 | 5.75 |  | 4.18
Live | YORK | LX Series | 9006236 | HRCU-A-CB | YHM48B21 |  | AE48CX21+TXV |  | 10.2 | 16.7 | 9.7 | FALSE | Singlezone Ducted, Centrally Ducted | TRUE | 41 | 72 | 48 | N/A | [5 empty] | R-410A | 10/24/19 | Johnson Controls Inc. (York International Norman) | 22100 | 47000 | 1 | 54300 | 1.1553 | 1 | 1.52 | 4.28 | 5.76 | 4.26 | 3.22 | 1 | 2.76 | 1 | 13700 | 28400 | 0.60426 | 31300 | 0.57643 | 1.47 | 3.25 | 3.76 | 2.73 | 2.56 | 0.79503 | 2.44 | 0.88406 | 8800 | 0.18723 |  | 22800 | 0.41989 | 1.48 |  | 3.8 | 1.74 | 0.54037 |  | 1.76 | 0.63768 | 23300 | 47000 | 52000 | 1.55 | 4.61 | 5.57 | 4.41 | 2.99 | 2.74 | 25400 |  | 55500 | 1.33 |  | 4.85 | 5.6 |  | 3.35
Live | YORK | LX Series | 9006269 | HRCU-A-CB | YHM60B21 |  | AE60DX21+TXV |  | 9.9 | 16 | 9.1 | FALSE | Singlezone Ducted, Centrally Ducted | TRUE | 43 | 69 | 48 | N/A | [5 empty] | R-410A | 10/24/19 | Johnson Controls Inc. (York International Norman) | 25400 | 59000 | 1 | 66400 | 1.1254 | 1 | 1.88 | 5.18 | 6.59 | 3.96 | 3.34 | 1 | 2.95 | 1 | 15400 | 33200 | 0.56271 | 41500 | 0.625 | 1.71 | 3.74 | 4.8 | 2.64 | 2.6 | 0.77844 | 2.53 | 0.85763 | 10000 | 0.16949 |  | 28900 | 0.43524 | 1.68 |  | 4.8 | 1.74 | 0.52096 |  | 1.76 | 0.59661 | 26200 | 56000 | 61800 | 2.3 | 5.66 | 6.74 | 3.34 | 2.9 | 2.69 | 28400 |  | 66600 | 1.55 |  | 6.01 | 5.37 |  | 3.25
Live | YORK | LX Series | 9035724 | HRCU-A-CB | YHM48B21 |  | AVC48DX21+TXV |  | 10 | 16.75 | 9.5 | FALSE | Singlezone Ducted, Centrally Ducted | TRUE | 41 | 72 | 46 | N/A | [5 empty] | R-410A | 10/24/19 | Johnson Controls Inc. (York International Norman) | 21800 | 48000 | 1 | 54000 | 1.125 | 1 | 1.5 | 4.29 | 5.67 | 4.26 | 3.28 | 1 | 2.79 | 1 | 13400 | 28200 | 0.5875 | 31000 | 0.57407 | 1.42 | 3.16 | 3.67 | 2.77 | 2.62 | 0.79878 | 2.48 | 0.88889 | 8500 | 0.17708 |  | 22500 | 0.41667 | 1.45 |  | 3.74 | 1.72 | 0.52439 |  | 1.76 | 0.63082 | 23300 | 47500 | 52000 | 1.49 | 4.75 | 5.5 | 4.58 | 2.93 | 2.77 | 25300 |  | 55400 | 1.26 |  | 4.79 | 5.88 |  | 3.39
Live | YORK | LX Series | 9035723 | HRCU-A-CB | YHM48B21 |  | AVC48CX21+TXV |  | 9.75 | 16.5 | 9.25 | FALSE | Singlezone Ducted, Centrally Ducted | TRUE | 41 | 71 | 46 | N/A | [5 empty] | R-410A | 10/24/19 | Johnson Controls Inc. (York International Norman) | 21700 | 48000 | 1 | 54200 | 1.1292 | 1 | 1.53 | 4.51 | 5.85 | 4.16 | 3.12 | 1 | 2.72 | 1 | 13300 | 27600 | 0.575 | 31300 | 0.57749 | 1.43 | 3.19 | 3.71 | 2.73 | 2.54 | 0.8141 | 2.47 | 0.90809 | 8500 | 0.17708 |  | 22400 | 0.41328 | 1.46 |  | 3.76 | 1.71 | 0.54808 |  | 1.75 | 0.64338 | 23000 | 46500 | 51000 | 1.49 | 4.77 | 5.45 | 4.52 | 2.86 | 2.74 | 24800 |  | 54300 | 1.26 |  | 4.76 | 5.77 |  | 3.34
Live | YORK | LX Series | 9035726 | HRCU-A-CB | YHM48B21 |  | AVC60DX21+TXV |  | 10 | 17 | 10 | FALSE | Singlezone Ducted, Centrally Ducted | TRUE | 44 | 73 | 48 | N/A | [5 empty] | R-410A | 10/24/19 | Johnson Controls Inc. (York International Norman) | 20700 | 46500 | 1 | 51300 | 1.1032 | 1 | 1.4 | 4.01 | 5.24 | 4.33 | 3.4 | 1 | 2.87 | 1 | 13500 | 29400 | 0.63226 | 31000 | 0.60429 | 1.43 | 3.12 | 3.59 | 2.77 | 2.76 | 0.81176 | 2.53 | 0.88153 | 8700 | 0.1871 |  | 22700 | 0.4425 | 1.46 |  | 3.71 | 1.75 | 0.51471 |  | 1.79 | 0.62369 | 23200 | 48000 | 53100 | 1.5 | 4.8 | 5.58 | 4.53 | 2.93 | 2.79 | 25300 |  | 56700 | 1.28 |  | 4.85 | 5.79 |  | 3.43
Live | YORK | LX Series | 9035958 | HRCU-A-CB | YHM60B21 |  | AVC60DX21+TXV |  | 10 | 16.25 | 9.25 | FALSE | Singlezone Ducted, Centrally Ducted | TRUE | 42 | 69 | 47 | N/A | [5 empty] | R-410A | 10/24/19 | Johnson Controls Inc. (York International Norman) | 25100 | 58500 | 1 | 65700 | 1.1231 | 1 | 1.81 | 5.05 | 6.76 | 4.06 | 3.39 | 1 | 2.85 | 1 | 15000 | 32000 | 0.54701 | 40000 | 0.60883 | 1.6 | 3.42 | 4.5 | 2.75 | 2.74 | 0.80826 | 2.61 | 0.91579 | 9700 | 0.16581 |  | 27600 | 0.42009 | 1.64 |  | 4.62 | 1.73 | 0.51032 |  | 1.75 | 0.61404 | 24500 | 55500 | 60900 | 2.39 | 5.55 | 6.41 | 3 | 2.93 | 2.78 | 28000 |  | 65500 | 1.45 |  | 5.68 | 5.66 |  | 3.38
Live | COLEMAN | LX Series | 9006270 | HRCU-A-CB | CH16B2421 |  | AE24BX21+TXV |  | 12.3 | 17.5 | 9.3 | FALSE | Singlezone Ducted, Centrally Ducted | TRUE | 52 | 75 | 61 | N/A | [5 empty] | R-410A | 10/24/19 | Johnson Controls Inc. (York International Norman) | 12000 | 24600 | 1 | 28800 | 1.1707 | 1 | 0.9 | 1.97 | 2.81 | 3.91 | 3.66 | 1 | 3 | 1 | 7800 | 15100 | 0.61382 | 19900 | 0.69097 | 0.89 | 1.68 | 2.28 | 2.57 | 2.63 | 0.71858 | 2.56 | 0.85333 | 3400 | 0.13821 |  | 15100 | 0.52431 | 0.8 |  | 2.53 | 1.25 | 0.34153 |  | 1.75 | 0.58333 | 13500 | 25200 | 25200 | 1.09 | 2.05 | 2.05 | 3.63 | 3.6 | 3.6 | 14500 |  | 27200 | 0.73 |  | 1.73 | 5.82 |  | 4.61
Live | COLEMAN | LX Series | 9060430 | HRCU-A-CB | CH16B2421 |  | AE30BX21+TXV |  | 12.5 | 18.25 | 9 | FALSE | Singlezone Ducted, Centrally Ducted | TRUE | 53 | 78 | 63 | N/A | [5 empty] | R-410A | 10/24/19 | Johnson Controls Inc. (York International Norman) | 11400 | 24000 | 1 | 28200 | 1.175 | 1 | 0.8 | 1.84 | 2.68 | 4.18 | 3.82 | 1 | 3.08 | 1 | 7400 | 14800 | 0.61667 | 19400 | 0.68794 | 0.79 | 1.58 | 2.18 | 2.75 | 2.75 | 0.7199 | 2.61 | 0.8474 | 3600 | 0.15 |  | 15200 | 0.53901 | 0.84 |  | 2.51 | 1.26 | 0.32984 |  | 1.77 | 0.57468 | 12300 | 24000 | 24000 | 0.98 | 1.92 | 1.92 | 3.68 | 3.66 | 3.66 | 15100 |  | 27800 | 0.83 |  | 1.68 | 5.33 |  | 4.85
Live | COLEMAN | LX Series | 9060431 | HRCU-A-CB | CH16B2421 |  | AVC24BX21+TXV |  | 12.25 | 18 | 9 | FALSE | Singlezone Ducted, Centrally Ducted | TRUE | 53 | 77 | 62 | N/A | [5 empty] | R-410A | 10/24/19 | Johnson Controls Inc. (York International Norman) | 11400 | 24000 | 1 | 28200 | 1.175 | 1 | 0.81 | 1.93 | 2.77 | 4.12 | 3.64 | 1 | 2.98 | 1 | 7400 | 14800 | 0.61667 | 19400 | 0.68794 | 0.85 | 1.64 | 2.24 | 2.55 | 2.64 | 0.72527 | 2.54 | 0.85235 | 3400 | 0.14167 |  | 15000 | 0.53191 | 0.79 |  | 2.51 | 1.26 | 0.34615 |  | 1.75 | 0.58725 | 12300 | 24000 | 24000 | 1 | 1.96 | 1.96 | 3.6 | 3.59 | 3.59 | 14900 |  | 27600 | 0.79 |  | 1.71 | 5.53 |  | 4.73
Live | COLEMAN | LX Series | 9060432 | HRCU-A-CB | CH16B2421 |  | AVC30BX21+TXV |  | 12.25 | 18 | 9 | FALSE | Singlezone Ducted, Centrally Ducted | TRUE | 53 | 76 | 63 | N/A | [5 empty] | R-410A | 10/24/19 | Johnson Controls Inc. (York International Norman) | 11400 | 24000 | 1 | 28200 | 1.175 | 1 | 0.77 | 1.9 | 2.74 | 4.34 | 3.7 | 1 | 3.02 | 1 | 7800 | 15100 | 0.62917 | 19900 | 0.70567 | 0.89 | 1.68 | 2.28 | 2.57 | 2.63 | 0.71081 | 2.56 | 0.84768 | 3500 | 0.14583 |  | 15200 | 0.53901 | 0.81 |  | 2.51 | 1.27 | 0.34324 |  | 1.77 | 0.58609 | 12300 | 24000 | 24000 | 1 | 1.96 | 1.96 | 3.6 | 3.59 | 3.59 | 15300 |  | 28000 | 0.79 |  | 1.75 | 5.68 |  | 4.69
Live | COLEMAN | LX Series | 9060433 | HRCU-A-CB | CH16B2421 |  | AVC36BX21+TXV |  | 12 | 17.75 | 9 | FALSE | Singlezone Ducted, Centrally Ducted | TRUE | 53 | 76 | 63 | N/A | [5 empty] | R-410A | 10/24/19 | Johnson Controls Inc. (York International Norman) | 11400 | 24000 | 1 | 28200 | 1.175 | 1 | 0.9 | 1.9 | 3 | 3.71 | 3.7 | 1 | 2.75 | 1 | 7900 | 15000 | 0.625 | 20000 | 0.70922 | 0.92 | 1.67 | 2.33 | 2.52 | 2.63 | 0.71081 | 2.52 | 0.91636 | 3400 | 0.14167 |  | 15200 | 0.53901 | 0.79 |  | 2.5 | 1.26 | 0.34054 |  | 1.78 | 0.64727 | 14400 | 24000 | 24000 | 1.11 | 2 | 2 | 3.8 | 3.52 | 3.52 | 15500 |  | 28000 | 0.73 |  | 1.74 | 6.22 |  | 4.72
Live | COLEMAN | LX Series | 203064261 | HRCU-A-CB | CH16B3622 |  | AE36BX21+TXV |  | 11.25 | 16.75 | 10 | FALSE | Singlezone Ducted, Centrally Ducted | TRUE | 55 | 80 | 59 | N/A | [5 empty] | R-410A | 10/24/19 | Johnson Controls Inc. (York International Norman) | 18300 | 35000 | 1 | 37000 | 1.0571 | 1 | 1.3 | 2.93 | 3.74 | 4.13 | 3.5 | 1 | 2.9 | 1 | 11200 | 22200 | 0.63429 | 25600 | 0.69189 | 1.29 | 2.39 | 3.51 | 2.54 | 2.72 | 0.77714 | 2.14 | 0.73793 | 7200 | 0.20571 |  | 20700 | 0.55946 | 1.28 |  | 3.35 | 1.65 | 0.47143 |  | 1.81 | 0.62414 | 18100 | 34800 | 35000 | 1.46 | 3.09 | 3.12 | 3.63 | 3.3 | 3.29 | 20200 |  | 37400 | 1.06 |  | 2.67 | 5.58 |  | 4.11
Live | COLEMAN | LX Series | 9060434 | HRCU-A-CB | CH16B2421 |  | AVC36CX21+TXV |  | 12.25 | 17.75 | 9 | FALSE | Singlezone Ducted, Centrally Ducted | TRUE | 52 | 75 | 61 | N/A | [5 empty] | R-410A | 10/24/19 | Johnson Controls Inc. (York International Norman) | 11400 | 24000 | 1 | 28200 | 1.175 | 1 | 0.87 | 1.98 | 2.78 | 3.84 | 3.55 | 1 | 2.97 | 1 | 7500 | 14600 | 0.60833 | 19500 | 0.69149 | 0.87 | 1.62 | 2.28 | 2.53 | 2.64 | 0.74366 | 2.51 | 0.84512 | 3400 | 0.14167 |  | 14800 | 0.52482 | 0.8 |  | 2.44 | 1.25 | 0.35211 |  | 1.78 | 0.59933 | 13600 | 24000 | 24000 | 1.07 | 1.96 | 1.96 | 3.73 | 3.59 | 3.59 | 14700 |  | 27000 | 0.72 |  | 1.69 | 5.98 |  | 4.68
Live | COLEMAN | LX Series | 203097452 | HRCU-A-CB | CH16B3622 |  | AE36CX21+TXV |  | 10.5 | 16.5 | 9.5 | FALSE | Singlezone Ducted, Centrally Ducted | TRUE | 57 | 86 | 60 | N/A | [5 empty] | R-410A | 10/24/19 | Johnson Controls Inc. (York International Norman) | 18500 | 35200 | 1 | 37200 | 1.0568 | 1 | 1.3 | 2.92 | 3.71 | 4.17 | 3.53 | 1 | 2.94 | 1 | 11600 | 22600 | 0.64205 | 24600 | 0.66129 | 1.27 | 2.49 | 3.58 | 2.68 | 2.66 | 0.75354 | 2.01 | 0.68367 | 7200 | 0.20455 |  | 21300 | 0.57258 | 1.27 |  | 3.44 | 1.66 | 0.47025 |  | 1.81 | 0.61565 | 18100 | 34800 | 35000 | 1.66 | 3.31 | 3.34 | 3.2 | 3.08 | 3.07 | 20000 |  | 37200 | 1.05 |  | 2.78 | 5.58 |  | 3.92
Live | COLEMAN | LX Series | 203095759 | HRCU-A-CB | CH16B3622 |  | AVC36BX21+TXV |  | 10.75 | 16.5 | 9.5 | FALSE | Singlezone Ducted, Centrally Ducted | TRUE | 57 | 87 | 60 | N/A | [5 empty] | R-410A | 10/24/19 | Johnson Controls Inc. (York International Norman) | 18300 | 35000 | 1 | 37000 | 1.0571 | 1 | 1.33 | 3 | 3.85 | 4.03 | 3.42 | 1 | 2.82 | 1 | 11200 | 22200 | 0.63429 | 24200 | 0.65405 | 1.25 | 2.41 | 3.36 | 2.63 | 2.7 | 0.78947 | 2.11 | 0.74823 | 7000 | 0.2 |  | 21100 | 0.57027 | 1.24 |  | 3.48 | 1.65 | 0.48246 |  | 1.78 | 0.63121 | 17700 | 34000 | 34200 | 1.44 | 3.16 | 3.22 | 3.6 | 3.15 | 3.11 | 19000 |  | 36200 | 0.97 |  | 2.64 | 5.74 |  | 4.02
Live | COLEMAN | LX Series | 203088397 | HRCU-A-CB | CH16B3622 |  | AE42CX21+TXV |  | 11 | 16.75 | 10 | FALSE | Singlezone Ducted, Centrally Ducted | TRUE | 57 | 87 | 60 | N/A | [5 empty] | R-410A | 10/24/19 | Johnson Controls Inc. (York International Norman) | 18500 | 35200 | 1 | 37200 | 1.0568 | 1 | 1.31 | 2.93 | 3.74 | 4.14 | 3.52 | 1 | 2.92 | 1 | 11400 | 22400 | 0.63636 | 24400 | 0.65591 | 1.28 | 2.42 | 3.44 | 2.61 | 2.71 | 0.76989 | 2.08 | 0.71233 | 7300 | 0.20739 |  | 21400 | 0.57527 | 1.3 |  | 3.52 | 1.65 | 0.46875 |  | 1.78 | 0.60959 | 18300 | 35000 | 35200 | 1.59 | 3.18 | 3.37 | 3.37 | 3.23 | 3.06 | 20200 |  | 37400 | 1.06 |  | 2.67 | 5.58 |  | 4.11
Live | COLEMAN | LX Series | 203095751 | HRCU-A-CB | CH16B3622 |  | AVC36CX21+TXV |  | 11 | 16.75 | 9.75 | FALSE | Singlezone Ducted, Centrally Ducted | TRUE | 57 | 80 | 60 | N/A | [5 empty] | R-410A | 10/24/19 | Johnson Controls Inc. (York International Norman) | 18700 | 35000 | 1 | 37000 | 1.0571 | 1 | 1.41 | 2.88 | 3.9 | 3.89 | 3.56 | 1 | 2.78 | 1 | 11200 | 22200 | 0.63429 | 26200 | 0.70811 | 1.32 | 2.39 | 3.76 | 2.49 | 2.72 | 0.76404 | 2.04 | 0.73381 | 7100 | 0.20286 |  | 21200 | 0.57297 | 1.25 |  | 3.49 | 1.66 | 0.46629 |  | 1.78 | 0.64029 | 18700 | 34800 | 34900 | 1.5 | 3.16 | 3.18 | 3.65 | 3.23 | 3.22 | 20000 |  | 37200 | 1.03 |  | 2.79 | 5.69 |  | 3.91
Live | COLEMAN | LX Series | 203095744 | HRCU-A-CB | CH16B3622 |  | AVC42CX21+TXV |  | 10.75 | 16.75 | 9.75 | FALSE | Singlezone Ducted, Centrally Ducted | TRUE | 55 | 80 | 60 | N/A | [5 empty] | R-410A | 10/24/19 | Johnson Controls Inc. (York International Norman) | 18500 | 34800 | 1 | 37900 | 1.0891 | 1 | 1.31 | 2.82 | 3.83 | 4.14 | 3.62 | 1 | 2.9 | 1 | 11300 | 22600 | 0.64943 | 26200 | 0.69129 | 1.29 | 2.45 | 3.55 | 2.57 | 2.7 | 0.74586 | 2.16 | 0.74483 | 7100 | 0.20402 |  | 21200 | 0.55937 | 1.35 |  | 3.53 | 1.54 | 0.42541 |  | 1.76 | 0.6069 | 18700 | 35400 | 35400 | 1.58 | 3.29 | 3.3 | 3.47 | 3.15 | 3.14 | 20200 |  | 37400 | 1.04 |  | 2.8 | 5.69 |  | 3.91
Live | COLEMAN | LX Series | 203096744 | HRCU-A-CB | CH16B3622 |  | AVC48CX21+TXV |  | 11 | 16.75 | 9.75 | FALSE | Singlezone Ducted, Centrally Ducted | TRUE | 55 | 80 | 60 | N/A | [5 empty] | R-410A | 10/24/19 | Johnson Controls Inc. (York International Norman) | 18700 | 34800 | 1 | 37900 | 1.0891 | 1 | 1.37 | 2.79 | 3.87 | 4 | 3.66 | 1 | 2.87 | 1 | 11200 | 22400 | 0.64368 | 26300 | 0.69393 | 1.3 | 2.4 | 3.59 | 2.52 | 2.74 | 0.74863 | 2.15 | 0.74913 | 7100 | 0.20402 |  | 21200 | 0.55937 | 1.36 |  | 3.54 | 1.53 | 0.41803 |  | 1.76 | 0.61324 | 18800 | 35200 | 35400 | 1.52 | 3.2 | 3.25 | 3.62 | 3.22 | 3.19 | 20600 |  | 37800 | 1.06 |  | 2.85 | 5.7 |  | 3.89
Live | COLEMAN | LX Series | 203095736 | HRCU-A-CB | CH16B3622 |  | AVC48DX21+TXV |  | 11.25 | 17 | 9.75 | FALSE | Singlezone Ducted, Centrally Ducted | TRUE | 58 | 82 | 60 | N/A | [5 empty] | R-410A | 10/24/19 | Johnson Controls Inc. (York International Norman) | 18000 | 34600 | 1 | 36300 | 1.0491 | 1 | 1.25 | 2.76 | 3.54 | 4.22 | 3.67 | 1 | 3.01 | 1 | 11100 | 22200 | 0.64162 | 25700 | 0.70799 | 1.25 | 2.34 | 3.38 | 2.6 | 2.78 | 0.75749 | 2.23 | 0.74086 | 7000 | 0.20231 |  | 21100 | 0.58127 | 1.24 |  | 3.48 | 1.65 | 0.44959 |  | 1.78 | 0.59136 | 18100 | 35000 | 35500 | 1.43 | 3.11 | 3.16 | 3.71 | 3.3 | 3.29 | 20600 |  | 37800 | 1.05 |  | 2.65 | 5.75 |  | 4.18
Live | COLEMAN | LX Series | 9036116 | HRCU-A-CB | CH16B4821 |  | AVC48DX21+TXV |  | 10 | 16.75 | 9.5 | FALSE | Singlezone Ducted, Centrally Ducted | TRUE | 41 | 72 | 46 | N/A | [5 empty] | R-410A | 10/24/19 | Johnson Controls Inc. (York International Norman) | 21800 | 48000 | 1 | 54000 | 1.125 | 1 | 1.5 | 4.29 | 5.67 | 4.26 | 3.28 | 1 | 2.79 | 1 | 13400 | 28200 | 0.5875 | 31000 | 0.57407 | 1.42 | 3.16 | 3.67 | 2.77 | 2.62 | 0.79878 | 2.48 | 0.88889 | 8500 | 0.17708 |  | 22500 | 0.41667 | 1.45 |  | 3.74 | 1.72 | 0.52439 |  | 1.76 | 0.63082 | 23300 | 47500 | 52000 | 1.49 | 4.75 | 5.5 | 4.58 | 2.93 | 2.77 | 25300 |  | 55400 | 1.26 |  | 4.79 | 5.88 |  | 3.39
Live | COLEMAN | LX Series | 9036115 | HRCU-A-CB | CH16B4821 |  | AVC48CX21+TXV |  | 9.75 | 16.5 | 9.25 | FALSE | Singlezone Ducted, Centrally Ducted | TRUE | 41 | 71 | 46 | N/A | [5 empty] | R-410A | 10/24/19 | Johnson Controls Inc. (York International Norman) | 21700 | 48000 | 1 | 54200 | 1.1292 | 1 | 1.53 | 4.51 | 5.85 | 4.16 | 3.12 | 1 | 2.72 | 1 | 13300 | 27600 | 0.575 | 31300 | 0.57749 | 1.43 | 3.19 | 3.71 | 2.73 | 2.54 | 0.8141 | 2.47 | 0.90809 | 8500 | 0.17708 |  | 22400 | 0.41328 | 1.46 |  | 3.76 | 1.71 | 0.54808 |  | 1.75 | 0.64338 | 23000 | 46500 | 51000 | 1.49 | 4.77 | 5.45 | 4.52 | 2.86 | 2.74 | 24800 |  | 54300 | 1.26 |  | 4.76 | 5.77 |  | 3.34
Live | COLEMAN | LX Series | 9006280 | HRCU-A-CB | CH16B4821 |  | AE48CX21+TXV |  | 10.2 | 16.7 | 9.7 | FALSE | Singlezone Ducted, Centrally Ducted | TRUE | 41 | 72 | 48 | N/A | [5 empty] | R-410A | 10/24/19 | Johnson Controls Inc. (York International Norman) | 22100 | 47000 | 1 | 54300 | 1.1553 | 1 | 1.52 | 4.28 | 5.76 | 4.26 | 3.22 | 1 | 2.76 | 1 | 13700 | 28400 | 0.60426 | 31300 | 0.57643 | 1.47 | 3.25 | 3.76 | 2.73 | 2.56 | 0.79503 | 2.44 | 0.88406 | 8800 | 0.18723 |  | 22800 | 0.41989 | 1.48 |  | 3.8 | 1.74 | 0.54037 |  | 1.76 | 0.63768 | 23300 | 47000 | 52000 | 1.55 | 4.61 | 5.57 | 4.41 | 2.99 | 2.74 | 25400 |  | 55500 | 1.33 |  | 4.85 | 5.6 |  | 3.35
Live | COLEMAN | LX Series | 9036118 | HRCU-A-CB | CH16B4821 |  | AVC60DX21+TXV |  | 10 | 17 | 10 | FALSE | Singlezone Ducted, Centrally Ducted | TRUE | 44 | 73 | 48 | N/A | [5 empty] | R-410A | 10/24/19 | Johnson Controls Inc. (York International Norman) | 20700 | 46500 | 1 | 51300 | 1.1032 | 1 | 1.4 | 4.01 | 5.24 | 4.33 | 3.4 | 1 | 2.87 | 1 | 13500 | 29400 | 0.63226 | 31000 | 0.60429 | 1.43 | 3.12 | 3.59 | 2.77 | 2.76 | 0.81176 | 2.53 | 0.88153 | 8700 | 0.1871 |  | 22700 | 0.4425 | 1.46 |  | 3.71 | 1.75 | 0.51471 |  | 1.79 | 0.62369 | 23200 | 48000 | 53100 | 1.5 | 4.8 | 5.58 | 4.53 | 2.93 | 2.79 | 25300 |  | 56700 | 1.28 |  | 4.85 | 5.79 |  | 3.43
Live | COLEMAN | LX Series | 9036009 | HRCU-A-CB | CH16B6021 |  | AVC60DX21+TXV |  | 10 | 16.25 | 9.25 | FALSE | Singlezone Ducted, Centrally Ducted | TRUE | 42 | 69 | 47 | N/A | [5 empty] | R-410A | 10/24/19 | Johnson Controls Inc. (York International Norman) | 25100 | 58500 | 1 | 65700 | 1.1231 | 1 | 1.81 | 5.05 | 6.76 | 4.06 | 3.39 | 1 | 2.85 | 1 | 15000 | 32000 | 0.54701 | 40000 | 0.60883 | 1.6 | 3.42 | 4.5 | 2.75 | 2.74 | 0.80826 | 2.61 | 0.91579 | 9700 | 0.16581 |  | 27600 | 0.42009 | 1.64 |  | 4.62 | 1.73 | 0.51032 |  | 1.75 | 0.61404 | 24500 | 55500 | 60900 | 2.39 | 5.55 | 6.41 | 3 | 2.93 | 2.78 | 28000 |  | 65500 | 1.45 |  | 5.68 | 5.66 |  | 3.38
Live | COLEMAN | LX Series | 9006285 | HRCU-A-CB | CH16B6021 |  | AE60DX21+TXV |  | 9.9 | 16 | 9.1 | FALSE | Singlezone Ducted, Centrally Ducted | TRUE | 43 | 69 | 48 | N/A | [5 empty] | R-410A | 10/24/19 | Johnson Controls Inc. (York International Norman) | 25400 | 59000 | 1 | 66400 | 1.1254 | 1 | 1.88 | 5.18 | 6.59 | 3.96 | 3.34 | 1 | 2.95 | 1 | 15400 | 33200 | 0.56271 | 41500 | 0.625 | 1.71 | 3.74 | 4.8 | 2.64 | 2.6 | 0.77844 | 2.53 | 0.85763 | 10000 | 0.16949 |  | 28900 | 0.43524 | 1.68 |  | 4.8 | 1.74 | 0.52096 |  | 1.76 | 0.59661 | 26200 | 56000 | 61800 | 2.3 | 5.66 | 6.74 | 3.34 | 2.9 | 2.69 | 28400 |  | 66600 | 1.55 |  | 6.01 | 5.37 |  | 3.25
Live | LUXAIRE | LX Series | 9060440 | HRCU-A-CB | TH16B2421 |  | AE30BX21+TXV |  | 12.5 | 18.25 | 9 | FALSE | Singlezone Ducted, Centrally Ducted | TRUE | 53 | 78 | 63 | N/A | [5 empty] | R-410A | 10/24/19 | Johnson Controls Inc. (York International Norman) | 11400 | 24000 | 1 | 28200 | 1.175 | 1 | 0.8 | 1.84 | 2.68 | 4.18 | 3.82 | 1 | 3.08 | 1 | 7400 | 14800 | 0.61667 | 19400 | 0.68794 | 0.79 | 1.58 | 2.18 | 2.75 | 2.75 | 0.7199 | 2.61 | 0.8474 | 3600 | 0.15 |  | 15200 | 0.53901 | 0.84 |  | 2.51 | 1.26 | 0.32984 |  | 1.77 | 0.57468 | 12300 | 24000 | 24000 | 0.98 | 1.92 | 1.92 | 3.68 | 3.66 | 3.66 | 15100 |  | 27800 | 0.83 |  | 1.68 | 5.33 |  | 4.85
Live | LUXAIRE | LX Series | 9006271 | HRCU-A-CB | TH16B2421 |  | AE24BX21+TXV |  | 12.3 | 17.5 | 9.3 | FALSE | Singlezone Ducted, Centrally Ducted | TRUE | 52 | 75 | 61 | N/A | [5 empty] | R-410A | 10/24/19 | Johnson Controls Inc. (York International Norman) | 12000 | 24600 | 1 | 28800 | 1.1707 | 1 | 0.9 | 1.97 | 2.81 | 3.91 | 3.66 | 1 | 3 | 1 | 7800 | 15100 | 0.61382 | 19900 | 0.69097 | 0.89 | 1.68 | 2.28 | 2.57 | 2.63 | 0.71858 | 2.56 | 0.85333 | 3400 | 0.13821 |  | 15100 | 0.52431 | 0.8 |  | 2.53 | 1.25 | 0.34153 |  | 1.75 | 0.58333 | 13500 | 25200 | 25200 | 1.09 | 2.05 | 2.05 | 3.63 | 3.6 | 3.6 | 14500 |  | 27200 | 0.73 |  | 1.73 | 5.82 |  | 4.61
Live | LUXAIRE | LX Series | 9060443 | HRCU-A-CB | TH16B2421 |  | AVC36BX21+TXV |  | 12 | 17.75 | 9 | FALSE | Singlezone Ducted, Centrally Ducted | TRUE | 53 | 76 | 63 | N/A | [5 empty] | R-410A | 10/24/19 | Johnson Controls Inc. (York International Norman) | 11400 | 24000 | 1 | 28200 | 1.175 | 1 | 0.9 | 1.9 | 3 | 3.71 | 3.7 | 1 | 2.75 | 1 | 7900 | 15000 | 0.625 | 20000 | 0.70922 | 0.92 | 1.67 | 2.33 | 2.52 | 2.63 | 0.71081 | 2.52 | 0.91636 | 3400 | 0.14167 |  | 15200 | 0.53901 | 0.79 |  | 2.5 | 1.26 | 0.34054 |  | 1.78 | 0.64727 | 14400 | 24000 | 24000 | 1.11 | 2 | 2 | 3.8 | 3.52 | 3.52 | 15500 |  | 28000 | 0.73 |  | 1.74 | 6.22 |  | 4.72
Live | LUXAIRE | LX Series | 9060441 | HRCU-A-CB | TH16B2421 |  | AVC24BX21+TXV |  | 12.25 | 18 | 9 | FALSE | Singlezone Ducted, Centrally Ducted | TRUE | 53 | 77 | 62 | N/A | [5 empty] | R-410A | 10/24/19 | Johnson Controls Inc. (York International Norman) | 11400 | 24000 | 1 | 28200 | 1.175 | 1 | 0.81 | 1.93 | 2.77 | 4.12 | 3.64 | 1 | 2.98 | 1 | 7400 | 14800 | 0.61667 | 19400 | 0.68794 | 0.85 | 1.64 | 2.24 | 2.55 | 2.64 | 0.72527 | 2.54 | 0.85235 | 3400 | 0.14167 |  | 15000 | 0.53191 | 0.79 |  | 2.51 | 1.26 | 0.34615 |  | 1.75 | 0.58725 | 12300 | 24000 | 24000 | 1 | 1.96 | 1.96 | 3.6 | 3.59 | 3.59 | 14900 |  | 27600 | 0.79 |  | 1.71 | 5.53 |  | 4.73
Live | LUXAIRE | LX Series | 9060442 | HRCU-A-CB | TH16B2421 |  | AVC30BX21+TXV |  | 12.25 | 18 | 9 | FALSE | Singlezone Ducted, Centrally Ducted | TRUE | 53 | 76 | 63 | N/A | [5 empty] | R-410A | 10/24/19 | Johnson Controls Inc. (York International Norman) | 11400 | 24000 | 1 | 28200 | 1.175 | 1 | 0.77 | 1.9 | 2.74 | 4.34 | 3.7 | 1 | 3.02 | 1 | 7800 | 15100 | 0.62917 | 19900 | 0.70567 | 0.89 | 1.68 | 2.28 | 2.57 | 2.63 | 0.71081 | 2.56 | 0.84768 | 3500 | 0.14583 |  | 15200 | 0.53901 | 0.81 |  | 2.51 | 1.27 | 0.34324 |  | 1.77 | 0.58609 | 12300 | 24000 | 24000 | 1 | 1.96 | 1.96 | 3.6 | 3.59 | 3.59 | 15300 |  | 28000 | 0.79 |  | 1.75 | 5.68 |  | 4.69
Live | LUXAIRE | LX Series | 9060444 | HRCU-A-CB | TH16B2421 |  | AVC36CX21+TXV |  | 12.25 | 17.75 | 9 | FALSE | Singlezone Ducted, Centrally Ducted | TRUE | 52 | 75 | 61 | N/A | [5 empty] | R-410A | 10/24/19 | Johnson Controls Inc. (York International Norman) | 11400 | 24000 | 1 | 28200 | 1.175 | 1 | 0.87 | 1.98 | 2.78 | 3.84 | 3.55 | 1 | 2.97 | 1 | 7500 | 14600 | 0.60833 | 19500 | 0.69149 | 0.87 | 1.62 | 2.28 | 2.53 | 2.64 | 0.74366 | 2.51 | 0.84512 | 3400 | 0.14167 |  | 14800 | 0.52482 | 0.8 |  | 2.44 | 1.25 | 0.35211 |  | 1.78 | 0.59933 | 13600 | 24000 | 24000 | 1.07 | 1.96 | 1.96 | 3.73 | 3.59 | 3.59 | 14700 |  | 27000 | 0.72 |  | 1.69 | 5.98 |  | 4.68
Live | LUXAIRE | LX Series | 203064269 | HRCU-A-CB | TH16B3622 |  | AE36BX21+TXV |  | 11.25 | 16.75 | 10 | FALSE | Singlezone Ducted, Centrally Ducted | TRUE | 55 | 80 | 59 | N/A | [5 empty] | R-410A | 10/24/19 | Johnson Controls Inc. (York International Norman) | 18300 | 35000 | 1 | 37000 | 1.0571 | 1 | 1.3 | 2.93 | 3.74 | 4.13 | 3.5 | 1 | 2.9 | 1 | 11200 | 22200 | 0.63429 | 25600 | 0.69189 | 1.29 | 2.39 | 3.51 | 2.54 | 2.72 | 0.77714 | 2.14 | 0.73793 | 7200 | 0.20571 |  | 20700 | 0.55946 | 1.28 |  | 3.35 | 1.65 | 0.47143 |  | 1.81 | 0.62414 | 18100 | 34800 | 35000 | 1.46 | 3.09 | 3.12 | 3.63 | 3.3 | 3.29 | 20200 |  | 37400 | 1.06 |  | 2.67 | 5.58 |  | 4.11
Live | LUXAIRE | LX Series | 203097454 | HRCU-A-CB | TH16B3622 |  | AE36CX21+TXV |  | 10.5 | 16.5 | 9.5 | FALSE | Singlezone Ducted, Centrally Ducted | TRUE | 57 | 86 | 60 | N/A | [5 empty] | R-410A | 10/24/19 | Johnson Controls Inc. (York International Norman) | 18500 | 35200 | 1 | 37200 | 1.0568 | 1 | 1.3 | 2.92 | 3.71 | 4.17 | 3.53 | 1 | 2.94 | 1 | 11600 | 22600 | 0.64205 | 24600 | 0.66129 | 1.27 | 2.49 | 3.58 | 2.68 | 2.66 | 0.75354 | 2.01 | 0.68367 | 7200 | 0.20455 |  | 21300 | 0.57258 | 1.27 |  | 3.44 | 1.66 | 0.47025 |  | 1.81 | 0.61565 | 18100 | 34800 | 35000 | 1.66 | 3.31 | 3.34 | 3.2 | 3.08 | 3.07 | 20000 |  | 37200 | 1.05 |  | 2.78 | 5.58 |  | 3.92
Live | LUXAIRE | LX Series | 203088402 | HRCU-A-CB | TH16B3622 |  | AE42CX21+TXV |  | 11 | 16.75 | 10 | FALSE | Singlezone Ducted, Centrally Ducted | TRUE | 57 | 87 | 60 | N/A | [5 empty] | R-410A | 10/24/19 | Johnson Controls Inc. (York International Norman) | 18500 | 35200 | 1 | 37200 | 1.0568 | 1 | 1.31 | 2.93 | 3.74 | 4.14 | 3.52 | 1 | 2.92 | 1 | 11400 | 22400 | 0.63636 | 24400 | 0.65591 | 1.28 | 2.42 | 3.44 | 2.61 | 2.71 | 0.76989 | 2.08 | 0.71233 | 7300 | 0.20739 |  | 21400 | 0.57527 | 1.3 |  | 3.52 | 1.65 | 0.46875 |  | 1.78 | 0.60959 | 18300 | 35000 | 35200 | 1.59 | 3.18 | 3.37 | 3.37 | 3.23 | 3.06 | 20200 |  | 37400 | 1.06 |  | 2.67 | 5.58 |  | 4.11
Live | LUXAIRE | LX Series | 203095761 | HRCU-A-CB | TH16B3622 |  | AVC36BX21+TXV |  | 10.75 | 16.5 | 9.5 | FALSE | Singlezone Ducted, Centrally Ducted | TRUE | 57 | 87 | 60 | N/A | [5 empty] | R-410A | 10/24/19 | Johnson Controls Inc. (York International Norman) | 18300 | 35000 | 1 | 37000 | 1.0571 | 1 | 1.33 | 3 | 3.85 | 4.03 | 3.42 | 1 | 2.82 | 1 | 11200 | 22200 | 0.63429 | 24200 | 0.65405 | 1.25 | 2.41 | 3.36 | 2.63 | 2.7 | 0.78947 | 2.11 | 0.74823 | 7000 | 0.2 |  | 21100 | 0.57027 | 1.24 |  | 3.48 | 1.65 | 0.48246 |  | 1.78 | 0.63121 | 17700 | 34000 | 34200 | 1.44 | 3.16 | 3.22 | 3.6 | 3.15 | 3.11 | 19000 |  | 36200 | 0.97 |  | 2.64 | 5.74 |  | 4.02
Live | LUXAIRE | LX Series | 203095753 | HRCU-A-CB | TH16B3622 |  | AVC36CX21+TXV |  | 11 | 16.75 | 9.75 | FALSE | Singlezone Ducted, Centrally Ducted | TRUE | 57 | 80 | 60 | N/A | [5 empty] | R-410A | 10/24/19 | Johnson Controls Inc. (York International Norman) | 18700 | 35000 | 1 | 37000 | 1.0571 | 1 | 1.41 | 2.88 | 3.9 | 3.89 | 3.56 | 1 | 2.78 | 1 | 11200 | 22200 | 0.63429 | 26200 | 0.70811 | 1.32 | 2.39 | 3.76 | 2.49 | 2.72 | 0.76404 | 2.04 | 0.73381 | 7100 | 0.20286 |  | 21200 | 0.57297 | 1.25 |  | 3.49 | 1.66 | 0.46629 |  | 1.78 | 0.64029 | 18700 | 34800 | 34900 | 1.5 | 3.16 | 3.18 | 3.65 | 3.23 | 3.22 | 20000 |  | 37200 | 1.03 |  | 2.79 | 5.69 |  | 3.91
Live | LUXAIRE | LX Series | 203095746 | HRCU-A-CB | TH16B3622 |  | AVC42CX21+TXV |  | 10.75 | 16.75 | 9.75 | FALSE | Singlezone Ducted, Centrally Ducted | TRUE | 55 | 80 | 60 | N/A | [5 empty] | R-410A | 10/24/19 | Johnson Controls Inc. (York International Norman) | 18500 | 34800 | 1 | 37900 | 1.0891 | 1 | 1.31 | 2.82 | 3.83 | 4.14 | 3.62 | 1 | 2.9 | 1 | 11300 | 22600 | 0.64943 | 26200 | 0.69129 | 1.29 | 2.45 | 3.55 | 2.57 | 2.7 | 0.74586 | 2.16 | 0.74483 | 7100 | 0.20402 |  | 21200 | 0.55937 | 1.35 |  | 3.53 | 1.54 | 0.42541 |  | 1.76 | 0.6069 | 18700 | 35400 | 35400 | 1.58 | 3.29 | 3.3 | 3.47 | 3.15 | 3.14 | 20200 |  | 37400 | 1.04 |  | 2.8 | 5.69 |  | 3.91
Live | LUXAIRE | LX Series | 203096746 | HRCU-A-CB | TH16B3622 |  | AVC48CX21+TXV |  | 11 | 16.75 | 9.75 | FALSE | Singlezone Ducted, Centrally Ducted | TRUE | 55 | 80 | 60 | N/A | [5 empty] | R-410A | 10/24/19 | Johnson Controls Inc. (York International Norman) | 18700 | 34800 | 1 | 37900 | 1.0891 | 1 | 1.37 | 2.79 | 3.87 | 4 | 3.66 | 1 | 2.87 | 1 | 11200 | 22400 | 0.64368 | 26300 | 0.69393 | 1.3 | 2.4 | 3.59 | 2.52 | 2.74 | 0.74863 | 2.15 | 0.74913 | 7100 | 0.20402 |  | 21200 | 0.55937 | 1.36 |  | 3.54 | 1.53 | 0.41803 |  | 1.76 | 0.61324 | 18800 | 35200 | 35400 | 1.52 | 3.2 | 3.25 | 3.62 | 3.22 | 3.19 | 20600 |  | 37800 | 1.06 |  | 2.85 | 5.7 |  | 3.89
Live | LUXAIRE | LX Series | 9006281 | HRCU-A-CB | TH16B4821 |  | AE48CX21+TXV |  | 10.2 | 16.7 | 9.7 | FALSE | Singlezone Ducted, Centrally Ducted | TRUE | 41 | 72 | 48 | N/A | [5 empty] | R-410A | 10/24/19 | Johnson Controls Inc. (York International Norman) | 22100 | 47000 | 1 | 54300 | 1.1553 | 1 | 1.52 | 4.28 | 5.76 | 4.26 | 3.22 | 1 | 2.76 | 1 | 13700 | 28400 | 0.60426 | 31300 | 0.57643 | 1.47 | 3.25 | 3.76 | 2.73 | 2.56 | 0.79503 | 2.44 | 0.88406 | 8800 | 0.18723 |  | 22800 | 0.41989 | 1.48 |  | 3.8 | 1.74 | 0.54037 |  | 1.76 | 0.63768 | 23300 | 47000 | 52000 | 1.55 | 4.61 | 5.57 | 4.41 | 2.99 | 2.74 | 25400 |  | 55500 | 1.33 |  | 4.85 | 5.6 |  | 3.35
Live | LUXAIRE | LX Series | 203095738 | HRCU-A-CB | TH16B3622 |  | AVC48DX21+TXV |  | 11.25 | 17 | 9.75 | FALSE | Singlezone Ducted, Centrally Ducted | TRUE | 58 | 82 | 60 | N/A | [5 empty] | R-410A | 10/24/19 | Johnson Controls Inc. (York International Norman) | 18000 | 34600 | 1 | 36300 | 1.0491 | 1 | 1.25 | 2.76 | 3.54 | 4.22 | 3.67 | 1 | 3.01 | 1 | 11100 | 22200 | 0.64162 | 25700 | 0.70799 | 1.25 | 2.34 | 3.38 | 2.6 | 2.78 | 0.75749 | 2.23 | 0.74086 | 7000 | 0.20231 |  | 21100 | 0.58127 | 1.24 |  | 3.48 | 1.65 | 0.44959 |  | 1.78 | 0.59136 | 18100 | 35000 | 35500 | 1.43 | 3.11 | 3.16 | 3.71 | 3.3 | 3.29 | 20600 |  | 37800 | 1.05 |  | 2.65 | 5.75 |  | 4.18
Live | LUXAIRE | LX Series | 9006286 | HRCU-A-CB | TH16B6021 |  | AE60DX21+TXV |  | 9.9 | 16 | 9.1 | FALSE | Singlezone Ducted, Centrally Ducted | TRUE | 43 | 69 | 48 | N/A | [5 empty] | R-410A | 10/24/19 | Johnson Controls Inc. (York International Norman) | 25400 | 59000 | 1 | 66400 | 1.1254 | 1 | 1.88 | 5.18 | 6.59 | 3.96 | 3.34 | 1 | 2.95 | 1 | 15400 | 33200 | 0.56271 | 41500 | 0.625 | 1.71 | 3.74 | 4.8 | 2.64 | 2.6 | 0.77844 | 2.53 | 0.85763 | 10000 | 0.16949 |  | 28900 | 0.43524 | 1.68 |  | 4.8 | 1.74 | 0.52096 |  | 1.76 | 0.59661 | 26200 | 56000 | 61800 | 2.3 | 5.66 | 6.74 | 3.34 | 2.9 | 2.69 | 28400 |  | 66600 | 1.55 |  | 6.01 | 5.37 |  | 3.25
Live | LUXAIRE | LX Series | 9036350 | HRCU-A-CB | TH16B4821 |  | AVC48CX21+TXV |  | 9.75 | 16.5 | 9.25 | FALSE | Singlezone Ducted, Centrally Ducted | TRUE | 41 | 71 | 46 | N/A | [5 empty] | R-410A | 10/24/19 | Johnson Controls Inc. (York International Norman) | 21700 | 48000 | 1 | 54200 | 1.1292 | 1 | 1.53 | 4.51 | 5.85 | 4.16 | 3.12 | 1 | 2.72 | 1 | 13300 | 27600 | 0.575 | 31300 | 0.57749 | 1.43 | 3.19 | 3.71 | 2.73 | 2.54 | 0.8141 | 2.47 | 0.90809 | 8500 | 0.17708 |  | 22400 | 0.41328 | 1.46 |  | 3.76 | 1.71 | 0.54808 |  | 1.75 | 0.64338 | 23000 | 46500 | 51000 | 1.49 | 4.77 | 5.45 | 4.52 | 2.86 | 2.74 | 24800 |  | 54300 | 1.26 |  | 4.76 | 5.77 |  | 3.34
Live | FRASER-JOHNSTON | LX Series | 9006272 | HRCU-A-CB | TH16B2421 |  | AE24BX21+TXV |  | 12.3 | 17.5 | 9.3 | FALSE | Singlezone Ducted, Centrally Ducted | TRUE | 52 | 75 | 61 | N/A | [5 empty] | R-410A | 10/24/19 | Johnson Controls Inc. (York International Norman) | 12000 | 24600 | 1 | 28800 | 1.1707 | 1 | 0.9 | 1.97 | 2.81 | 3.91 | 3.66 | 1 | 3 | 1 | 7800 | 15100 | 0.61382 | 19900 | 0.69097 | 0.89 | 1.68 | 2.28 | 2.57 | 2.63 | 0.71858 | 2.56 | 0.85333 | 3400 | 0.13821 |  | 15100 | 0.52431 | 0.8 |  | 2.53 | 1.25 | 0.34153 |  | 1.75 | 0.58333 | 13500 | 25200 | 25200 | 1.09 | 2.05 | 2.05 | 3.63 | 3.6 | 3.6 | 14500 |  | 27200 | 0.73 |  | 1.73 | 5.82 |  | 4.61
Live | LUXAIRE | LX Series | 9036353 | HRCU-A-CB | TH16B4821 |  | AVC60DX21+TXV |  | 10 | 17 | 10 | FALSE | Singlezone Ducted, Centrally Ducted | TRUE | 44 | 73 | 48 | N/A | [5 empty] | R-410A | 10/24/19 | Johnson Controls Inc. (York International Norman) | 20700 | 46500 | 1 | 51300 | 1.1032 | 1 | 1.4 | 4.01 | 5.24 | 4.33 | 3.4 | 1 | 2.87 | 1 | 13500 | 29400 | 0.63226 | 31000 | 0.60429 | 1.43 | 3.12 | 3.59 | 2.77 | 2.76 | 0.81176 | 2.53 | 0.88153 | 8700 | 0.1871 |  | 22700 | 0.4425 | 1.46 |  | 3.71 | 1.75 | 0.51471 |  | 1.79 | 0.62369 | 23200 | 48000 | 53100 | 1.5 | 4.8 | 5.58 | 4.53 | 2.93 | 2.79 | 25300 |  | 56700 | 1.28 |  | 4.85 | 5.79 |  | 3.43
Live | LUXAIRE | LX Series | 9036351 | HRCU-A-CB | TH16B4821 |  | AVC48DX21+TXV |  | 10 | 16.75 | 9.5 | FALSE | Singlezone Ducted, Centrally Ducted | TRUE | 41 | 72 | 46 | N/A | [5 empty] | R-410A | 10/24/19 | Johnson Controls Inc. (York International Norman) | 21800 | 48000 | 1 | 54000 | 1.125 | 1 | 1.5 | 4.29 | 5.67 | 4.26 | 3.28 | 1 | 2.79 | 1 | 13400 | 28200 | 0.5875 | 31000 | 0.57407 | 1.42 | 3.16 | 3.67 | 2.77 | 2.62 | 0.79878 | 2.48 | 0.88889 | 8500 | 0.17708 |  | 22500 | 0.41667 | 1.45 |  | 3.74 | 1.72 | 0.52439 |  | 1.76 | 0.63082 | 23300 | 47500 | 52000 | 1.49 | 4.75 | 5.5 | 4.58 | 2.93 | 2.77 | 25300 |  | 55400 | 1.26 |  | 4.79 | 5.88 |  | 3.39
Live | LUXAIRE | LX Series | 9036037 | HRCU-A-CB | TH16B6021 |  | AVC60DX21+TXV |  | 10 | 16.25 | 9.25 | FALSE | Singlezone Ducted, Centrally Ducted | TRUE | 42 | 69 | 47 | N/A | [5 empty] | R-410A | 10/24/19 | Johnson Controls Inc. (York International Norman) | 25100 | 58500 | 1 | 65700 | 1.1231 | 1 | 1.81 | 5.05 | 6.76 | 4.06 | 3.39 | 1 | 2.85 | 1 | 15000 | 32000 | 0.54701 | 40000 | 0.60883 | 1.6 | 3.42 | 4.5 | 2.75 | 2.74 | 0.80826 | 2.61 | 0.91579 | 9700 | 0.16581 |  | 27600 | 0.42009 | 1.64 |  | 4.62 | 1.73 | 0.51032 |  | 1.75 | 0.61404 | 24500 | 55500 | 60900 | 2.39 | 5.55 | 6.41 | 3 | 2.93 | 2.78 | 28000 |  | 65500 | 1.45 |  | 5.68 | 5.66 |  | 3.38
Live | FRASER-JOHNSTON | LX Series | 9060451 | HRCU-A-CB | TH16B2421 |  | AVC24BX21+TXV |  | 12.25 | 18 | 9 | FALSE | Singlezone Ducted, Centrally Ducted | TRUE | 53 | 77 | 62 | N/A | [5 empty] | R-410A | 10/24/19 | Johnson Controls Inc. (York International Norman) | 11400 | 24000 | 1 | 28200 | 1.175 | 1 | 0.81 | 1.93 | 2.77 | 4.12 | 3.64 | 1 | 2.98 | 1 | 7400 | 14800 | 0.61667 | 19400 | 0.68794 | 0.85 | 1.64 | 2.24 | 2.55 | 2.64 | 0.72527 | 2.54 | 0.85235 | 3400 | 0.14167 |  | 15000 | 0.53191 | 0.79 |  | 2.51 | 1.26 | 0.34615 |  | 1.75 | 0.58725 | 12300 | 24000 | 24000 | 1 | 1.96 | 1.96 | 3.6 | 3.59 | 3.59 | 14900 |  | 27600 | 0.79 |  | 1.71 | 5.53 |  | 4.73
Live | FRASER-JOHNSTON | LX Series | 9060453 | HRCU-A-CB | TH16B2421 |  | AVC36BX21+TXV |  | 12 | 17.75 | 9 | FALSE | Singlezone Ducted, Centrally Ducted | TRUE | 53 | 76 | 63 | N/A | [5 empty] | R-410A | 10/24/19 | Johnson Controls Inc. (York International Norman) | 11400 | 24000 | 1 | 28200 | 1.175 | 1 | 0.9 | 1.9 | 3 | 3.71 | 3.7 | 1 | 2.75 | 1 | 7900 | 15000 | 0.625 | 20000 | 0.70922 | 0.92 | 1.67 | 2.33 | 2.52 | 2.63 | 0.71081 | 2.52 | 0.91636 | 3400 | 0.14167 |  | 15200 | 0.53901 | 0.79 |  | 2.5 | 1.26 | 0.34054 |  | 1.78 | 0.64727 | 14400 | 24000 | 24000 | 1.11 | 2 | 2 | 3.8 | 3.52 | 3.52 | 15500 |  | 28000 | 0.73 |  | 1.74 | 6.22 |  | 4.72
Live | FRASER-JOHNSTON | LX Series | 9060452 | HRCU-A-CB | TH16B2421 |  | AVC30BX21+TXV |  | 12.25 | 18 | 9 | FALSE | Singlezone Ducted, Centrally Ducted | TRUE | 53 | 76 | 63 | N/A | [5 empty] | R-410A | 10/24/19 | Johnson Controls Inc. (York International Norman) | 11400 | 24000 | 1 | 28200 | 1.175 | 1 | 0.77 | 1.9 | 2.74 | 4.34 | 3.7 | 1 | 3.02 | 1 | 7800 | 15100 | 0.62917 | 19900 | 0.70567 | 0.89 | 1.68 | 2.28 | 2.57 | 2.63 | 0.71081 | 2.56 | 0.84768 | 3500 | 0.14583 |  | 15200 | 0.53901 | 0.81 |  | 2.51 | 1.27 | 0.34324 |  | 1.77 | 0.58609 | 12300 | 24000 | 24000 | 1 | 1.96 | 1.96 | 3.6 | 3.59 | 3.59 | 15300 |  | 28000 | 0.79 |  | 1.75 | 5.68 |  | 4.69
Live | FRASER-JOHNSTON | LX Series | 9060450 | HRCU-A-CB | TH16B2421 |  | AE30BX21+TXV |  | 12.5 | 18.25 | 9 | FALSE | Singlezone Ducted, Centrally Ducted | TRUE | 53 | 78 | 63 | N/A | [5 empty] | R-410A | 10/24/19 | Johnson Controls Inc. (York International Norman) | 11400 | 24000 | 1 | 28200 | 1.175 | 1 | 0.8 | 1.84 | 2.68 | 4.18 | 3.82 | 1 | 3.08 | 1 | 7400 | 14800 | 0.61667 | 19400 | 0.68794 | 0.79 | 1.58 | 2.18 | 2.75 | 2.75 | 0.7199 | 2.61 | 0.8474 | 3600 | 0.15 |  | 15200 | 0.53901 | 0.84 |  | 2.51 | 1.26 | 0.32984 |  | 1.77 | 0.57468 | 12300 | 24000 | 24000 | 0.98 | 1.92 | 1.92 | 3.68 | 3.66 | 3.66 | 15100 |  | 27800 | 0.83 |  | 1.68 | 5.33 |  | 4.85
Live | FRASER-JOHNSTON | LX Series | 203064277 | HRCU-A-CB | TH16B3622 |  | AE36BX21+TXV |  | 11.25 | 16.75 | 10 | FALSE | Singlezone Ducted, Centrally Ducted | TRUE | 55 | 80 | 59 | N/A | [5 empty] | R-410A | 10/24/19 | Johnson Controls Inc. (York International Norman) | 18300 | 35000 | 1 | 37000 | 1.0571 | 1 | 1.3 | 2.93 | 3.74 | 4.13 | 3.5 | 1 | 2.9 | 1 | 11200 | 22200 | 0.63429 | 25600 | 0.69189 | 1.29 | 2.39 | 3.51 | 2.54 | 2.72 | 0.77714 | 2.14 | 0.73793 | 7200 | 0.20571 |  | 20700 | 0.55946 | 1.28 |  | 3.35 | 1.65 | 0.47143 |  | 1.81 | 0.62414 | 18100 | 34800 | 35000 | 1.46 | 3.09 | 3.12 | 3.63 | 3.3 | 3.29 | 20200 |  | 37400 | 1.06 |  | 2.67 | 5.58 |  | 4.11
Live | FRASER-JOHNSTON | LX Series | 9060454 | HRCU-A-CB | TH16B2421 |  | AVC36CX21+TXV |  | 12.25 | 17.75 | 9 | FALSE | Singlezone Ducted, Centrally Ducted | TRUE | 52 | 75 | 61 | N/A | [5 empty] | R-410A | 10/24/19 | Johnson Controls Inc. (York International Norman) | 11400 | 24000 | 1 | 28200 | 1.175 | 1 | 0.87 | 1.98 | 2.78 | 3.84 | 3.55 | 1 | 2.97 | 1 | 7500 | 14600 | 0.60833 | 19500 | 0.69149 | 0.87 | 1.62 | 2.28 | 2.53 | 2.64 | 0.74366 | 2.51 | 0.84512 | 3400 | 0.14167 |  | 14800 | 0.52482 | 0.8 |  | 2.44 | 1.25 | 0.35211 |  | 1.78 | 0.59933 | 13600 | 24000 | 24000 | 1.07 | 1.96 | 1.96 | 3.73 | 3.59 | 3.59 | 14700 |  | 27000 | 0.72 |  | 1.69 | 5.98 |  | 4.68
Live | FRASER-JOHNSTON | LX Series | 203097456 | HRCU-A-CB | TH16B3622 |  | AE36CX21+TXV |  | 10.5 | 16.5 | 9.5 | FALSE | Singlezone Ducted, Centrally Ducted | TRUE | 57 | 86 | 60 | N/A | [5 empty] | R-410A | 10/24/19 | Johnson Controls Inc. (York International Norman) | 18500 | 35200 | 1 | 37200 | 1.0568 | 1 | 1.3 | 2.92 | 3.71 | 4.17 | 3.53 | 1 | 2.94 | 1 | 11600 | 22600 | 0.64205 | 24600 | 0.66129 | 1.27 | 2.49 | 3.58 | 2.68 | 2.66 | 0.75354 | 2.01 | 0.68367 | 7200 | 0.20455 |  | 21300 | 0.57258 | 1.27 |  | 3.44 | 1.66 | 0.47025 |  | 1.81 | 0.61565 | 18100 | 34800 | 35000 | 1.66 | 3.31 | 3.34 | 3.2 | 3.08 | 3.07 | 20000 |  | 37200 | 1.05 |  | 2.78 | 5.58 |  | 3.92
Live | FRASER-JOHNSTON | LX Series | 203088406 | HRCU-A-CB | TH16B3622 |  | AE42CX21+TXV |  | 11 | 16.75 | 10 | FALSE | Singlezone Ducted, Centrally Ducted | TRUE | 57 | 87 | 60 | N/A | [5 empty] | R-410A | 10/24/19 | Johnson Controls Inc. (York International Norman) | 18500 | 35200 | 1 | 37200 | 1.0568 | 1 | 1.31 | 2.93 | 3.74 | 4.14 | 3.52 | 1 | 2.92 | 1 | 11400 | 22400 | 0.63636 | 24400 | 0.65591 | 1.28 | 2.42 | 3.44 | 2.61 | 2.71 | 0.76989 | 2.08 | 0.71233 | 7300 | 0.20739 |  | 21400 | 0.57527 | 1.3 |  | 3.52 | 1.65 | 0.46875 |  | 1.78 | 0.60959 | 18300 | 35000 | 35200 | 1.59 | 3.18 | 3.37 | 3.37 | 3.23 | 3.06 | 20200 |  | 37400 | 1.06 |  | 2.67 | 5.58 |  | 4.11
Live | FRASER-JOHNSTON | LX Series | 203095763 | HRCU-A-CB | TH16B3622 |  | AVC36BX21+TXV |  | 10.75 | 16.5 | 9.5 | FALSE | Singlezone Ducted, Centrally Ducted | TRUE | 57 | 87 | 60 | N/A | [5 empty] | R-410A | 10/24/19 | Johnson Controls Inc. (York International Norman) | 18300 | 35000 | 1 | 37000 | 1.0571 | 1 | 1.33 | 3 | 3.85 | 4.03 | 3.42 | 1 | 2.82 | 1 | 11200 | 22200 | 0.63429 | 24200 | 0.65405 | 1.25 | 2.41 | 3.36 | 2.63 | 2.7 | 0.78947 | 2.11 | 0.74823 | 7000 | 0.2 |  | 21100 | 0.57027 | 1.24 |  | 3.48 | 1.65 | 0.48246 |  | 1.78 | 0.63121 | 17700 | 34000 | 34200 | 1.44 | 3.16 | 3.22 | 3.6 | 3.15 | 3.11 | 19000 |  | 36200 | 0.97 |  | 2.64 | 5.74 |  | 4.02
Live | FRASER-JOHNSTON | LX Series | 203095755 | HRCU-A-CB | TH16B3622 |  | AVC36CX21+TXV |  | 11 | 16.75 | 9.75 | FALSE | Singlezone Ducted, Centrally Ducted | TRUE | 57 | 80 | 60 | N/A | [5 empty] | R-410A | 10/24/19 | Johnson Controls Inc. (York International Norman) | 18700 | 35000 | 1 | 37000 | 1.0571 | 1 | 1.41 | 2.88 | 3.9 | 3.89 | 3.56 | 1 | 2.78 | 1 | 11200 | 22200 | 0.63429 | 26200 | 0.70811 | 1.32 | 2.39 | 3.76 | 2.49 | 2.72 | 0.76404 | 2.04 | 0.73381 | 7100 | 0.20286 |  | 21200 | 0.57297 | 1.25 |  | 3.49 | 1.66 | 0.46629 |  | 1.78 | 0.64029 | 18700 | 34800 | 34900 | 1.5 | 3.16 | 3.18 | 3.65 | 3.23 | 3.22 | 20000 |  | 37200 | 1.03 |  | 2.79 | 5.69 |  | 3.91
Live | FRASER-JOHNSTON | LX Series | 203095747 | HRCU-A-CB | TH16B3622 |  | AVC42CX21+TXV |  | 10.75 | 16.75 | 9.75 | FALSE | Singlezone Ducted, Centrally Ducted | TRUE | 55 | 80 | 60 | N/A | [5 empty] | R-410A | 10/24/19 | Johnson Controls Inc. (York International Norman) | 18500 | 34800 | 1 | 37900 | 1.0891 | 1 | 1.31 | 2.82 | 3.83 | 4.14 | 3.62 | 1 | 2.9 | 1 | 11300 | 22600 | 0.64943 | 26200 | 0.69129 | 1.29 | 2.45 | 3.55 | 2.57 | 2.7 | 0.74586 | 2.16 | 0.74483 | 7100 | 0.20402 |  | 21200 | 0.55937 | 1.35 |  | 3.53 | 1.54 | 0.42541 |  | 1.76 | 0.6069 | 18700 | 35400 | 35400 | 1.58 | 3.29 | 3.3 | 3.47 | 3.15 | 3.14 | 20200 |  | 37400 | 1.04 |  | 2.8 | 5.69 |  | 3.91
Live | FRASER-JOHNSTON | LX Series | 203096748 | HRCU-A-CB | TH16B3622 |  | AVC48CX21+TXV |  | 11 | 16.75 | 9.75 | FALSE | Singlezone Ducted, Centrally Ducted | TRUE | 55 | 80 | 60 | N/A | [5 empty] | R-410A | 10/24/19 | Johnson Controls Inc. (York International Norman) | 18700 | 34800 | 1 | 37900 | 1.0891 | 1 | 1.37 | 2.79 | 3.87 | 4 | 3.66 | 1 | 2.87 | 1 | 11200 | 22400 | 0.64368 | 26300 | 0.69393 | 1.3 | 2.4 | 3.59 | 2.52 | 2.74 | 0.74863 | 2.15 | 0.74913 | 7100 | 0.20402 |  | 21200 | 0.55937 | 1.36 |  | 3.54 | 1.53 | 0.41803 |  | 1.76 | 0.61324 | 18800 | 35200 | 35400 | 1.52 | 3.2 | 3.25 | 3.62 | 3.22 | 3.19 | 20600 |  | 37800 | 1.06 |  | 2.85 | 5.7 |  | 3.89
Live | FRASER-JOHNSTON | LX Series | 9036588 | HRCU-A-CB | TH16B4821 |  | AVC60DX21+TXV |  | 10 | 17 | 10 | FALSE | Singlezone Ducted, Centrally Ducted | TRUE | 44 | 73 | 48 | N/A | [5 empty] | R-410A | 10/24/19 | Johnson Controls Inc. (York International Norman) | 20700 | 46500 | 1 | 51300 | 1.1032 | 1 | 1.4 | 4.01 | 5.24 | 4.33 | 3.4 | 1 | 2.87 | 1 | 13500 | 29400 | 0.63226 | 31000 | 0.60429 | 1.43 | 3.12 | 3.59 | 2.77 | 2.76 | 0.81176 | 2.53 | 0.88153 | 8700 | 0.1871 |  | 22700 | 0.4425 | 1.46 |  | 3.71 | 1.75 | 0.51471 |  | 1.79 | 0.62369 | 23200 | 48000 | 53100 | 1.5 | 4.8 | 5.58 | 4.53 | 2.93 | 2.79 | 25300 |  | 56700 | 1.28 |  | 4.85 | 5.79 |  | 3.43
Live | FRASER-JOHNSTON | LX Series | 9036586 | HRCU-A-CB | TH16B4821 |  | AVC48DX21+TXV |  | 10 | 16.75 | 9.5 | FALSE | Singlezone Ducted, Centrally Ducted | TRUE | 41 | 72 | 46 | N/A | [5 empty] | R-410A | 10/24/19 | Johnson Controls Inc. (York International Norman) | 21800 | 48000 | 1 | 54000 | 1.125 | 1 | 1.5 | 4.29 | 5.67 | 4.26 | 3.28 | 1 | 2.79 | 1 | 13400 | 28200 | 0.5875 | 31000 | 0.57407 | 1.42 | 3.16 | 3.67 | 2.77 | 2.62 | 0.79878 | 2.48 | 0.88889 | 8500 | 0.17708 |  | 22500 | 0.41667 | 1.45 |  | 3.74 | 1.72 | 0.52439 |  | 1.76 | 0.63082 | 23300 | 47500 | 52000 | 1.49 | 4.75 | 5.5 | 4.58 | 2.93 | 2.77 | 25300 |  | 55400 | 1.26 |  | 4.79 | 5.88 |  | 3.39
Live | FRASER-JOHNSTON | LX Series | 9006282 | HRCU-A-CB | TH16B4821 |  | AE48CX21+TXV |  | 10.2 | 16.7 | 9.7 | FALSE | Singlezone Ducted, Centrally Ducted | TRUE | 41 | 72 | 48 | N/A | [5 empty] | R-410A | 10/24/19 | Johnson Controls Inc. (York International Norman) | 22100 | 47000 | 1 | 54300 | 1.1553 | 1 | 1.52 | 4.28 | 5.76 | 4.26 | 3.22 | 1 | 2.76 | 1 | 13700 | 28400 | 0.60426 | 31300 | 0.57643 | 1.47 | 3.25 | 3.76 | 2.73 | 2.56 | 0.79503 | 2.44 | 0.88406 | 8800 | 0.18723 |  | 22800 | 0.41989 | 1.48 |  | 3.8 | 1.74 | 0.54037 |  | 1.76 | 0.63768 | 23300 | 47000 | 52000 | 1.55 | 4.61 | 5.57 | 4.41 | 2.99 | 2.74 | 25400 |  | 55500 | 1.33 |  | 4.85 | 5.6 |  | 3.35
Live | FRASER-JOHNSTON | LX Series | 203095740 | HRCU-A-CB | TH16B3622 |  | AVC48DX21+TXV |  | 11.25 | 17 | 9.75 | FALSE | Singlezone Ducted, Centrally Ducted | TRUE | 58 | 82 | 60 | N/A | [5 empty] | R-410A | 10/24/19 | Johnson Controls Inc. (York International Norman) | 18000 | 34600 | 1 | 36300 | 1.0491 | 1 | 1.25 | 2.76 | 3.54 | 4.22 | 3.67 | 1 | 3.01 | 1 | 11100 | 22200 | 0.64162 | 25700 | 0.70799 | 1.25 | 2.34 | 3.38 | 2.6 | 2.78 | 0.75749 | 2.23 | 0.74086 | 7000 | 0.20231 |  | 21100 | 0.58127 | 1.24 |  | 3.48 | 1.65 | 0.44959 |  | 1.78 | 0.59136 | 18100 | 35000 | 35500 | 1.43 | 3.11 | 3.16 | 3.71 | 3.3 | 3.29 | 20600 |  | 37800 | 1.05 |  | 2.65 | 5.75 |  | 4.18
Live | FRASER-JOHNSTON | LX Series | 9036585 | HRCU-A-CB | TH16B4821 |  | AVC48CX21+TXV |  | 9.75 | 16.5 | 9.25 | FALSE | Singlezone Ducted, Centrally Ducted | TRUE | 41 | 71 | 46 | N/A | [5 empty] | R-410A | 10/24/19 | Johnson Controls Inc. (York International Norman) | 21700 | 48000 | 1 | 54200 | 1.1292 | 1 | 1.53 | 4.51 | 5.85 | 4.16 | 3.12 | 1 | 2.72 | 1 | 13300 | 27600 | 0.575 | 31300 | 0.57749 | 1.43 | 3.19 | 3.71 | 2.73 | 2.54 | 0.8141 | 2.47 | 0.90809 | 8500 | 0.17708 |  | 22400 | 0.41328 | 1.46 |  | 3.76 | 1.71 | 0.54808 |  | 1.75 | 0.64338 | 23000 | 46500 | 51000 | 1.49 | 4.77 | 5.45 | 4.52 | 2.86 | 2.74 | 24800 |  | 54300 | 1.26 |  | 4.76 | 5.77 |  | 3.34
Live | FRASER-JOHNSTON | LX Series | 9006287 | HRCU-A-CB | TH16B6021 |  | AE60DX21+TXV |  | 9.9 | 16 | 9.1 | FALSE | Singlezone Ducted, Centrally Ducted | TRUE | 43 | 69 | 48 | N/A | [5 empty] | R-410A | 10/24/19 | Johnson Controls Inc. (York International Norman) | 25400 | 59000 | 1 | 66400 | 1.1254 | 1 | 1.88 | 5.18 | 6.59 | 3.96 | 3.34 | 1 | 2.95 | 1 | 15400 | 33200 | 0.56271 | 41500 | 0.625 | 1.71 | 3.74 | 4.8 | 2.64 | 2.6 | 0.77844 | 2.53 | 0.85763 | 10000 | 0.16949 |  | 28900 | 0.43524 | 1.68 |  | 4.8 | 1.74 | 0.52096 |  | 1.76 | 0.59661 | 26200 | 56000 | 61800 | 2.3 | 5.66 | 6.74 | 3.34 | 2.9 | 2.69 | 28400 |  | 66600 | 1.55 |  | 6.01 | 5.37 |  | 3.25
Live | FRASER-JOHNSTON | LX Series | 9036065 | HRCU-A-CB | TH16B6021 |  | AVC60DX21+TXV |  | 10 | 16.25 | 9.25 | FALSE | Singlezone Ducted, Centrally Ducted | TRUE | 42 | 69 | 47 | N/A | [5 empty] | R-410A | 10/24/19 | Johnson Controls Inc. (York International Norman) | 25100 | 58500 | 1 | 65700 | 1.1231 | 1 | 1.81 | 5.05 | 6.76 | 4.06 | 3.39 | 1 | 2.85 | 1 | 15000 | 32000 | 0.54701 | 40000 | 0.60883 | 1.6 | 3.42 | 4.5 | 2.75 | 2.74 | 0.80826 | 2.61 | 0.91579 | 9700 | 0.16581 |  | 27600 | 0.42009 | 1.64 |  | 4.62 | 1.73 | 0.51032 |  | 1.75 | 0.61404 | 24500 | 55500 | 60900 | 2.39 | 5.55 | 6.41 | 3 | 2.93 | 2.78 | 28000 |  | 65500 | 1.45 |  | 5.68 | 5.66 |  | 3.38
Live | BRYANT | Evolution Series | 9893608 | HRCU-A-CB | 280ANV036000 |  | FE4AN(B,F)003L+UI |  | 13 | 19 | 10.5 | TRUE | Singlezone Ducted, Centrally Ducted | TRUE | 70 | 83 | 70 | N/A | [6 empty] | 12/31/17 | UTC | 14273 | 35600 | 1 | 35600 | 1 | 1 | 1.08 | 2.36 | 2.36 | 3.87 | 4.42 | 1 | 4.42 | 1 | 14177 | 30200 | 0.84831 | 30200 | 0.84831 | 2.09 | 3.76 | 3.76 | 1.99 | 2.35 | 0.53167 | 2.35 | 0.53167 | 11416 | 0.32067 |  | 25252 | 0.70933 | 2.14 |  | 3.58 | 1.56 | 0.35294 |  | 2.07 | 0.46833 | 13818 | 33400 | 33400 | 0.93 | 2.57 | 2.57 | 4.35 | 3.81 | 3.81 | 15600 | 35000 | 35000 | 0.78 | 2.03 | 2.03 | 5.86 | 5.05 | 5.05
Live | CARRIER |  | 9892659 | HRCU-A-CB | 25VNA036A*030* |  | FE4AN(B,F)003L+UI |  | 13 | 19 | 10.5 | TRUE | Singlezone Ducted, Centrally Ducted | TRUE | 70 | 83 | 70 | N/A | [6 empty] | 12/31/17 | UTC | 14273 | 35738 | 1 | 35600 | 0.99614 | 1 | 1.08 | 2.36 | 2.36 | 3.87 | 4.44 | 1 | 4.42 | 1 | 14177 | 30200 | 0.84504 | 30200 | 0.84831 | 2.09 | 3.76 | 3.76 | 1.99 | 2.35 | 0.52928 | 2.35 | 0.53167 | 11416 | 0.31944 |  | 25252 | 0.70933 | 2.14 |  | 3.58 | 1.56 | 0.35135 |  | 2.07 | 0.46833 | 13818 | 33400 | 33400 | 0.93 | 2.57 | 2.57 | 4.35 | 3.81 | 3.81 | 15600 | 35000 | 35000 | 0.78 | 2.03 | 2.03 | 5.86 | 5.05 | 5.05
Live | Mitsubishi Electric | M-Series | 202392046 | HRCU-A-CB | SUZ-KA18NAH2 |  | PEAD-A18AA |  | 14.1 | 19.8 | 12.5 | TRUE | Singlezone Ducted, Centrally Ducted | TRUE | 46 | 85 | 55 | N/A | [6 empty] | 02/02/22 | Mitsubishi Electric Trane | 8120 | 21600 | 1 | 25600 | 1.1852 | 1 | 0.43 | 1.6 | 2.14 | 5.53 | 3.96 | 1 | 3.51 | 1 | 4900 | 14000 | 0.64815 | 14000 | 0.54688 | 0.43 | 1.56 | 1.56 | 3.34 | 2.63 | 0.66414 | 2.63 | 0.74929 | 3800 | 0.17593 |  | 12000 | 0.46875 | 0.37 |  | 1.35 | 3.01 | 0.7601 |  | 2.61 | 0.74359 | 6200 | 18000 | 18000 | 0.34 | 1.27 | 1.27 | 5.34 | 4.15 | 4.15 | 6800 |  | 18400 | 0.27 |  | 1.09 | 7.38 |  | 4.95
Live | Mitsubishi Electric | M-Series | 202392040 | HRCU-A-CB | SUZ-KA18NA2 |  | PEAD-A18AA |  | 14.1 | 19.8 | 12.9 | TRUE | Singlezone Ducted, Centrally Ducted | TRUE | 46 | 85 | 55 | N/A | [6 empty] | 02/02/22 | Mitsubishi Electric Trane | 8120 | 21600 | 1 | 25600 | 1.1852 | 1 | 0.43 | 1.6 | 2.14 | 5.53 | 3.96 | 1 | 3.51 | 1 | 4900 | 14000 | 0.64815 | 14000 | 0.54688 | 0.31 | 1.44 | 1.44 | 4.63 | 2.85 | 0.7197 | 2.85 | 0.81197 | 3800 | 0.17593 |  | 12000 | 0.46875 | 0.25 |  | 1.23 | 4.45 | 1.1237 |  | 2.86 | 0.81481 | 6200 | 18000 | 18000 | 0.34 | 1.27 | 1.27 | 5.34 | 4.15 | 4.15 | 6800 |  | 18400 | 0.27 |  | 1.09 | 7.38 |  | 4.95
Live | AMERICAN STANDARD | Platinum 19 | 201922692 | HRCU-A-CB | 4A6L9048A1 |  | 4TXCD008DS3 | S9V2C100D4PSB+RP | 10.5 | 17 | 10 | FALSE | Singlezone Ducted, Centrally Ducted | TRUE | 54 | 79 | 54 | N/A | [6 empty] | 10/01/19 | Ingersoll Rand | 16200 | 44500 | 1 | 44500 | 1 | 1 | 1.05 | 2.64 | 3.34 | 4.52 | 4.94 | 1 | 3.9 | 1 | 22520 | 30600 | 0.68764 | 30600 | 0.68764 | 2.24 | 2.64 | 3.36 | 2.95 | 3.4 | 0.68826 | 2.67 | 0.68462 | 21700 | 0.48764 |  | 24440 | 0.54921 | 2.94 |  | 3.32 | 2.16 | 0.43725 |  | 2.16 | 0.55385 | 16200 | 44500 | 44500 | 1.36 | 4.24 | 4.3 | 3.49 | 3.08 | 3.03 | 18460 |  | 46620 | 0.51 |  | 3.42 | 10.61 |  | 4
Live | AMERICAN STANDARD | Platinum 19 | 201923679 | HRCU-A-CB | 4A6L9024A1 |  | TAM9A0B30V31 | N/A | 13 | 19.5 | 11.5 | FALSE | Singlezone Ducted, Centrally Ducted | TRUE | 41 | 75 | 41 | N/A | [6 empty] | 10/03/19 | Ingersoll Rand | 10700 | 23600 | 1 | 23600 | 1 | 1 | 0.63 | 2.98 | 1.39 | 4.98 | 2.32 | 1 | 4.98 | 1 | 10770 | 13000 | 0.55085 | 13000 | 0.55085 | 0.94 | 2.98 | 1.27 | 3.36 | 1.28 | 0.55172 | 3 | 0.60241 | 8906 | 0.37737 |  | 9780 | 0.41441 | 1.12 |  | 1.24 | 2.33 | 1.0043 |  | 2.31 | 0.46386 | 13100 | 19800 | 19800 | 1.19 | 1.82 | 1.84 | 3.23 | 3.19 | 3.15 | 14890 |  | 24600 | 0.23 |  | 1.45 | 18.97 |  | 4.97
Live | AMERICAN STANDARD | Platinum 19 | 201922488 | HRCU-A-CB | 4A6L9036A1 |  | 4TXFH036CZ3 | *UHMB080ACV3 | 11.5 | 16.5 | 9.6 | FALSE | Singlezone Ducted, Centrally Ducted | TRUE | 50 | 78 | 50 | N/A | [6 empty] | 10/03/19 | Ingersoll Rand | 20200 | 36400 | 1 | 36400 | 1 | 1 | 1.34 | 2.84 | 2.49 | 4.42 | 3.76 | 1 | 4.28 | 1 | 20660 | 23200 | 0.63736 | 23200 | 0.63736 | 1.78 | 2.84 | 2.38 | 3.4 | 2.39 | 0.63564 | 2.86 | 0.66822 | 17000 | 0.46703 |  | 18240 | 0.5011 | 2.06 |  | 2.3 | 2.42 | 0.64362 |  | 2.32 | 0.54206 | 17800 | 33600 | 33600 | 1.72 | 3.17 | 3.2 | 3.03 | 3.11 | 3.08 | 22930 |  | 35540 | 0.62 |  | 2.42 | 10.84 |  | 4.3
Live | AMERICAN STANDARD | Platinum 19 | 201922924 | HRCU-A-CB | 4A6L9024A1 |  | TAM9A0C36V31 | N/A | 13 | 19.5 | 11.5 | FALSE | Singlezone Ducted, Centrally Ducted | TRUE | 43 | 77 | 43 | N/A | [6 empty] | 10/03/19 | Ingersoll Rand | 10700 | 24000 | 1 | 24000 | 1 | 1 | 0.61 | 3.14 | 1.32 | 5.14 | 2.24 | 1 | 5.33 | 1 | 11210 | 13400 | 0.55833 | 13400 | 0.55833 | 0.92 | 3.14 | 1.24 | 3.57 | 1.25 | 0.55804 | 3.17 | 0.59475 | 9452 | 0.39383 |  | 10420 | 0.43417 | 1.1 |  | 1.2 | 2.52 | 1.125 |  | 2.54 | 0.47655 | 13000 | 19600 | 19600 | 1.19 | 1.85 | 1.87 | 3.2 | 3.1 | 3.07 | 14890 |  | 25060 | 0.22 |  | 1.44 | 19.84 |  | 5.1
Live | AMERICAN STANDARD | Platinum 19 | 201922706 | HRCU-A-CB | 4A6L9048A1 |  | 4TXCD010DS3 | S9V2C100D5PSB+RP | 11 | 17 | 10 | FALSE | Singlezone Ducted, Centrally Ducted | TRUE | 55 | 80 | 55 | N/A | [6 empty] | 10/03/19 | Ingersoll Rand | 15800 | 43000 | 1 | 43000 | 1 | 1 | 0.97 | 2.68 | 3.18 | 4.77 | 4.7 | 1 | 3.96 | 1 | 22190 | 29800 | 0.69302 | 29800 | 0.69302 | 2.16 | 2.68 | 3.24 | 3.01 | 3.26 | 0.69362 | 2.7 | 0.68182 | 21294 | 0.49521 |  | 23980 | 0.55767 | 2.86 |  | 3.2 | 2.18 | 0.46383 |  | 2.2 | 0.55556 | 15800 | 44000 | 44000 | 1.36 | 4 | 4.04 | 3.4 | 3.22 | 3.19 | 18400 |  | 46360 | 0.45 |  | 3.3 | 11.98 |  | 4.12
Live | AMERICAN STANDARD | Platinum 18 | 8761217 | HRCU-A-CB | 4A6V8049A1 |  | 4TXCD010DS3 | *DD2D120ACV5 | 11.25 | 17 | 9.6 | FALSE | Singlezone Ducted, Centrally Ducted | TRUE | 57 | 75 | 57 | N/A | [6 empty] | 10/03/19 | Ingersoll Rand | 11600 | 44500 | 1 | 44500 | 1 | 1 | 0.78 | 2.24 | 3.41 | 4.36 | 5.82 | 1 | 3.82 | 1 | 20550 | 34400 | 0.77303 | 34400 | 0.77303 | 2.54 | 2.24 | 4.45 | 2.37 | 4.5 | 0.7732 | 2.27 | 0.59424 | 21334 | 0.47942 |  | 25800 | 0.57978 | 3.58 |  | 4.26 | 1.75 | 0.30069 |  | 1.77 | 0.46335 | 11900 | 40500 | 40500 | 1.03 | 3.96 | 3.99 | 3.39 | 3 | 2.97 | 14230 |  | 47020 | 0.44 |  | 3.39 | 9.48 |  | 4.06
Live | AMERICAN STANDARD | Platinum 20 | 8761145 | HRCU-A-CB | 4A6V0048A1 |  | 4TXCD010DS3 | *DD2D120ACV5 | 11.5 | 17.5 | 10 | FALSE | Singlezone Ducted, Centrally Ducted | TRUE | 57 | 75 | 57 | N/A | [6 empty] | 10/03/19 | Ingersoll Rand | 11600 | 44500 | 1 | 44500 | 1 | 1 | 0.78 | 2.24 | 3.41 | 4.36 | 5.82 | 1 | 3.82 | 1 | 20550 | 34400 | 0.77303 | 34400 | 0.77303 | 2.54 | 2.24 | 4.45 | 2.37 | 4.5 | 0.7732 | 2.27 | 0.59424 | 21334 | 0.47942 |  | 25800 | 0.57978 | 3.58 |  | 4.26 | 1.75 | 0.30069 |  | 1.77 | 0.46335 | 11900 | 40500 | 40500 | 1.03 | 3.87 | 3.9 | 3.39 | 3.07 | 3.04 | 14230 |  | 47020 | 0.44 |  | 3.39 | 9.48 |  | 4.06
Live | AMERICAN STANDARD | Platinum 19 | 201922691 | HRCU-A-CB | 4A6L9048A1 |  | 4TXCD008DS3 | S9V2C100D5PSB+RP | 10.5 | 18 | 10 | FALSE | Singlezone Ducted, Centrally Ducted | TRUE | 56 | 80 | 56 | N/A | [6 empty] | 10/03/19 | Ingersoll Rand | 16100 | 43000 | 1 | 43000 | 1 | 1 | 1.01 | 2.64 | 3.34 | 4.67 | 4.77 | 1 | 3.77 | 1 | 22520 | 30400 | 0.70698 | 30400 | 0.70698 | 2.2 | 2.64 | 3.34 | 3 | 3.37 | 0.7065 | 2.67 | 0.70822 | 21600 | 0.50233 |  | 24440 | 0.56837 | 2.9 |  | 3.28 | 2.18 | 0.45702 |  | 2.18 | 0.57825 | 16300 | 44500 | 44500 | 1.34 | 4.24 | 4.28 | 3.56 | 3.08 | 3.05 | 18460 |  | 46920 | 0.48 |  | 3.33 | 11.27 |  | 4.13
Live | AMERICAN STANDARD | Platinum 19 | 201922492 | HRCU-A-CB | 4A6L9036A1 |  | TAM9A0C42V41 | N/A | 12.5 | 17.75 | 11 | FALSE | Singlezone Ducted, Centrally Ducted | TRUE | 46 | 78 | 46 | N/A | [6 empty] | 10/03/19 | Ingersoll Rand | 20300 | 37600 | 1 | 37600 | 1 | 1 | 1.19 | 2.84 | 2.42 | 5 | 3.88 | 1 | 4.55 | 1 | 20220 | 22400 | 0.59574 | 22400 | 0.59574 | 1.66 | 2.84 | 2.29 | 3.57 | 2.31 | 0.59536 | 2.87 | 0.63077 | 16454 | 0.43761 |  | 17640 | 0.46915 | 1.96 |  | 2.2 | 2.46 | 0.63402 |  | 2.35 | 0.51648 | 18300 | 32800 | 32800 | 1.78 | 3.01 | 3.03 | 3.01 | 3.19 | 3.17 | 23800 |  | 36940 | 0.45 |  | 2.34 | 15.5 |  | 4.63
Live | AMERICAN STANDARD | Platinum 20 | 202366079 | HRCU-A-CB | 4A6V0024A1 |  | 4PX*BU36BS3 | *DHMB060BCV3 | 12 | 17.5 | 10 | FALSE | Singlezone Ducted, Centrally Ducted | TRUE | 55 | 75 | 55 | N/A | [6 empty] | 10/03/19 | Ingersoll Rand | 7800 | 22800 | 1 | 22800 | 1 | 1 | 0.52 | 2.48 | 1.52 | 4.4 | 2.69 | 1 | 4.4 | 1 | 11100 | 16800 | 0.73684 | 16800 | 0.73684 | 1.24 | 2.48 | 1.98 | 2.62 | 1.99 | 0.73978 | 2.49 | 0.56591 | 10730 | 0.47061 |  | 12620 | 0.55351 | 1.66 |  | 1.92 | 1.89 | 0.7026 |  | 1.93 | 0.43864 | 7400 | 19800 | 19800 | 0.79 | 1.9 | 1.92 | 2.75 | 3.05 | 3.02 | 9020 |  | 24060 | 0.22 |  | 1.57 | 12.02 |  | 4.49
Live | AMERICAN STANDARD | Platinum 19 | 201923067 | HRCU-A-CB | 4A6L9024A1 |  | 4TXFH024CZ3 | *UHMC100ACV4 | 12.5 | 17.5 | 11 | FALSE | Singlezone Ducted, Centrally Ducted | TRUE | 44 | 77 | 44 | N/A | [6 empty] | 10/03/19 | Ingersoll Rand | 10700 | 23600 | 1 | 23600 | 1 | 1 | 0.65 | 3.02 | 1.39 | 4.82 | 2.29 | 1 | 4.98 | 1 | 11320 | 13500 | 0.57203 | 13500 | 0.57203 | 0.96 | 3.02 | 1.3 | 3.46 | 1.31 | 0.57205 | 3.04 | 0.61044 | 9618 | 0.40754 |  | 10520 | 0.44576 | 1.14 |  | 1.26 | 2.47 | 1.0786 |  | 2.45 | 0.49197 | 12600 | 20200 | 20200 | 1.14 | 1.89 | 1.9 | 3.24 | 3.13 | 3.12 | 14120 |  | 23920 | 0.35 |  | 1.47 | 11.82 |  | 4.77
Live | AMERICAN STANDARD | Platinum 19 | 201922495 | HRCU-A-CB | 4A6L9036A1 |  | TEM8A0C48V41+TDR | N/A | 12.5 | 18 | 10.5 | FALSE | Singlezone Ducted, Centrally Ducted | TRUE | 44 | 77 | 44 | N/A | [6 empty] | 10/03/19 | Ingersoll Rand | 19500 | 38000 | 1 | 38000 | 1 | 1 | 1.21 | 2.98 | 2.23 | 4.72 | 3.74 | 1 | 4.99 | 1 | 19340 | 22000 | 0.57895 | 22000 | 0.57895 | 1.61 | 2.98 | 2.14 | 3.52 | 2.16 | 0.57754 | 3.01 | 0.60321 | 15742 | 0.41426 |  | 17000 | 0.44737 | 1.88 |  | 2.08 | 2.45 | 0.65508 |  | 2.4 | 0.48096 | 18100 | 32800 | 32800 | 1.81 | 3.04 | 3.07 | 2.93 | 3.16 | 3.13 | 23940 |  | 36980 | 0.42 |  | 2.34 | 16.71 |  | 4.63
Live | AMERICAN STANDARD | Platinum 19 | 201923079 | HRCU-A-CB | 4A6L9024A1 |  | 4TXFH036CZ3 | *UHMC100ACV4 | 12.5 | 18.5 | 11 | FALSE | Singlezone Ducted, Centrally Ducted | TRUE | 43 | 77 | 43 | N/A | [6 empty] | 10/03/19 | Ingersoll Rand | 10500 | 23800 | 1 | 23800 | 1 | 1 | 0.65 | 3 | 1.37 | 4.73 | 2.33 | 1 | 5.09 | 1 | 11100 | 13300 | 0.55882 | 13300 | 0.55882 | 0.95 | 3 | 1.29 | 3.42 | 1.3 | 0.55794 | 3.02 | 0.59332 | 9452 | 0.39714 |  | 10360 | 0.43529 | 1.14 |  | 1.26 | 2.43 | 1.0429 |  | 2.41 | 0.47348 | 13200 | 20000 | 20000 | 1.18 | 1.9 | 1.92 | 3.28 | 3.08 | 3.05 | 14720 |  | 24540 | 0.27 |  | 1.48 | 15.98 |  | 4.86
Live | AMERICAN STANDARD | Platinum 18 | 9122524 | HRCU-A-CB | 4A6V8024A1 |  | 4PX*BD36BS3 | *DD2B060ACV3 | 12.5 | 18 | 10 | FALSE | Singlezone Ducted, Centrally Ducted | TRUE | 52 | 73 | 52 | N/A | [6 empty] | 10/03/19 | Ingersoll Rand | 8100 | 24000 | 1 | 24000 | 1 | 1 | 0.53 | 2.46 | 1.56 | 4.48 | 2.86 | 1 | 4.51 | 1 | 11100 | 17200 | 0.71667 | 17200 | 0.71667 | 1.26 | 2.46 | 2.03 | 2.58 | 2.05 | 0.71678 | 2.48 | 0.54989 | 10630 | 0.44292 |  | 12640 | 0.52667 | 1.7 |  | 1.96 | 1.83 | 0.63986 |  | 1.89 | 0.41907 | 8100 | 22200 | 22200 | 0.81 | 1.92 | 1.94 | 2.93 | 3.39 | 3.35 | 9820 |  | 25940 | 0.15 |  | 1.52 | 19.19 |  | 5
Live | AMERICAN STANDARD | Platinum 18 | 9119381 | HRCU-A-CB | 4A6V8024A1 |  | 4PX*BD36BS3 | *DHMB060BCV3 | 12.5 | 18 | 10 | FALSE | Singlezone Ducted, Centrally Ducted | TRUE | 53 | 74 | 53 | N/A | [6 empty] | 10/03/19 | Ingersoll Rand | 8100 | 24000 | 1 | 24000 | 1 | 1 | 0.54 | 2.44 | 1.59 | 4.4 | 2.88 | 1 | 4.42 | 1 | 11320 | 17400 | 0.725 | 17400 | 0.725 | 1.27 | 2.44 | 2.07 | 2.61 | 2.09 | 0.72569 | 2.46 | 0.55656 | 10830 | 0.45125 |  | 12880 | 0.53667 | 1.7 |  | 1.98 | 1.87 | 0.64931 |  | 1.91 | 0.43213 | 8100 | 22200 | 22200 | 0.8 | 1.92 | 1.94 | 2.97 | 3.39 | 3.35 | 9820 |  | 25940 | 0.16 |  | 1.56 | 17.99 |  | 4.87
Live | AMERICAN STANDARD | Platinum 19 | 201922921 | HRCU-A-CB | 4A6L9024A1 |  | 4TXFH036CZ3 | *UD2B080ACV3 | 13 | 19 | 11 | FALSE | Singlezone Ducted, Centrally Ducted | TRUE | 43 | 77 | 43 | N/A | [6 empty] | 10/03/19 | Ingersoll Rand | 10400 | 24000 | 1 | 24000 | 1 | 1 | 0.62 | 3.02 | 1.35 | 4.92 | 2.33 | 1 | 5.21 | 1 | 11100 | 13300 | 0.55417 | 13300 | 0.55417 | 0.94 | 3.02 | 1.28 | 3.46 | 1.29 | 0.55365 | 3.05 | 0.58541 | 9452 | 0.39383 |  | 10320 | 0.43 | 1.12 |  | 1.24 | 2.47 | 1.0601 |  | 2.44 | 0.46833 | 13200 | 20000 | 20000 | 1.2 | 1.85 | 1.86 | 3.22 | 3.17 | 3.15 | 14820 |  | 24480 | 0.21 |  | 1.45 | 20.68 |  | 4.95
Live | AMERICAN STANDARD | Platinum 19 | 201922881 | HRCU-A-CB | 4A6L9024A1 |  | 4PX*CU36BS3 | *UHMC100ACV4 | 13 | 18 | 11 | FALSE | Singlezone Ducted, Centrally Ducted | TRUE | 43 | 77 | 43 | N/A | [6 empty] | 10/03/19 | Ingersoll Rand | 10600 | 24200 | 1 | 24200 | 1 | 1 | 0.65 | 2.98 | 1.39 | 4.78 | 2.38 | 1 | 5.1 | 1 | 11210 | 13400 | 0.55372 | 13400 | 0.55372 | 0.96 | 2.98 | 1.31 | 3.42 | 1.32 | 0.55462 | 3 | 0.58824 | 9558 | 0.39496 |  | 10420 | 0.43058 | 1.14 |  | 1.26 | 2.46 | 1.0336 |  | 2.42 | 0.47451 | 13000 | 20000 | 20000 | 1.16 | 1.86 | 1.88 | 3.28 | 3.15 | 3.12 | 14620 |  | 24680 | 0.32 |  | 1.47 | 13.39 |  | 4.92
Live | AMERICAN STANDARD | Platinum 19 | 201922855 | HRCU-A-CB | 4A6L9024A1 |  | 4PX*BD36BS3 | *DD2B060ACV3 | 13 | 19 | 11 | FALSE | Singlezone Ducted, Centrally Ducted | TRUE | 44 | 77 | 44 | N/A | [6 empty] | 10/03/19 | Ingersoll Rand | 11000 | 24000 | 1 | 24000 | 1 | 1 | 0.64 | 3.06 | 1.41 | 5.04 | 2.3 | 1 | 4.99 | 1 | 11540 | 13800 | 0.575 | 13800 | 0.575 | 0.95 | 3.06 | 1.31 | 3.56 | 1.32 | 0.57391 | 3.09 | 0.61924 | 9818 | 0.40908 |  | 10720 | 0.44667 | 1.14 |  | 1.28 | 2.52 | 1.0957 |  | 2.45 | 0.49098 | 13400 | 20800 | 20800 | 1.21 | 1.85 | 1.86 | 3.25 | 3.3 | 3.28 | 15190 |  | 24480 | 0.21 |  | 1.45 | 21.2 |  | 4.95
Live | AMERICAN STANDARD | Platinum 19 | 201922912 | HRCU-A-CB | 4A6L9024A1 |  | 4TXCC005DS3 | *UHMC100ACV4 | 13 | 18 | 11 | FALSE | Singlezone Ducted, Centrally Ducted | TRUE | 43 | 77 | 43 | N/A | [6 empty] | 10/03/19 | Ingersoll Rand | 10600 | 24200 | 1 | 24200 | 1 | 1 | 0.65 | 2.98 | 1.39 | 4.78 | 2.38 | 1 | 5.1 | 1 | 11210 | 13400 | 0.55372 | 13400 | 0.55372 | 0.96 | 2.98 | 1.31 | 3.42 | 1.32 | 0.55462 | 3 | 0.58824 | 9558 | 0.39496 |  | 10420 | 0.43058 | 1.14 |  | 1.26 | 2.46 | 1.0336 |  | 2.42 | 0.47451 | 13000 | 20000 | 20000 | 1.16 | 1.86 | 1.88 | 3.28 | 3.15 | 3.12 | 14620 |  | 24680 | 0.32 |  | 1.47 | 13.39 |  | 4.92
Live | AMERICAN STANDARD | Platinum 18 | 20249226 | HRCU-A-CB | 4A6V8036A1 |  | 4PX*BU36BS3 | S9V2B040D3PSB+RP | 11.5 | 18 | 9 | FALSE | Singlezone Ducted, Centrally Ducted | TRUE | 61 | 78 | 61 | N/A | [6 empty] | 10/03/19 | Ingersoll Rand | 8000 | 32400 | 1 | 32400 | 1 | 1 | 0.52 | 2.26 | 2.49 | 4.51 | 4.2 | 1 | 3.81 | 1 | 15930 | 25600 | 0.79012 | 25600 | 0.79012 | 1.87 | 2.26 | 3.3 | 2.5 | 3.32 | 0.79048 | 2.27 | 0.5958 | 16934 | 0.52265 |  | 20080 | 0.61975 | 2.68 |  | 3.18 | 1.85 | 0.44048 |  | 1.85 | 0.48556 | 8800 | 31400 | 31400 | 0.85 | 2.82 | 2.84 | 3.03 | 3.26 | 3.24 | 10690 |  | 34600 | 0.25 |  | 2.4 | 12.53 |  | 4.23
Live | AMERICAN STANDARD | Platinum 20 | 8935198 | HRCU-A-CB | 4A6V0024A1 |  | 4PX*BD36BS3 | *DHMB060BCV3 | 13 | 19 | 10 | FALSE | Singlezone Ducted, Centrally Ducted | TRUE | 52 | 74 | 52 | N/A | [6 empty] | 10/03/19 | Ingersoll Rand | 8100 | 24400 | 1 | 24400 | 1 | 1 | 0.54 | 2.44 | 1.59 | 4.4 | 2.93 | 1 | 4.5 | 1 | 11320 | 17400 | 0.71311 | 17400 | 0.71311 | 1.27 | 2.44 | 2.07 | 2.61 | 2.09 | 0.71331 | 2.46 | 0.54667 | 10830 | 0.44385 |  | 12880 | 0.52787 | 1.7 |  | 1.98 | 1.87 | 0.63823 |  | 1.91 | 0.42444 | 8100 | 22200 | 22200 | 0.8 | 1.88 | 1.89 | 2.97 | 3.46 | 3.44 | 9820 |  | 25920 | 0.16 |  | 1.56 | 17.99 |  | 4.87
Live | AMERICAN STANDARD | Platinum 20 | 8935197 | HRCU-A-CB | 4A6V0024A1 |  | 4PX*BD36BS3 | *DD2B060ACV3 | 13.5 | 19.25 | 10 | FALSE | Singlezone Ducted, Centrally Ducted | TRUE | 51 | 73 | 51 | N/A | [6 empty] | 10/03/19 | Ingersoll Rand | 8100 | 24400 | 1 | 24400 | 1 | 1 | 0.53 | 2.46 | 1.56 | 4.48 | 2.91 | 1 | 4.58 | 1 | 11100 | 17200 | 0.70492 | 17200 | 0.70492 | 1.26 | 2.46 | 2.03 | 2.58 | 2.05 | 0.70447 | 2.48 | 0.54148 | 10630 | 0.43566 |  | 12640 | 0.51803 | 1.7 |  | 1.96 | 1.83 | 0.62887 |  | 1.89 | 0.41266 | 8100 | 22200 | 22200 | 0.81 | 1.81 | 1.82 | 2.93 | 3.59 | 3.57 | 9820 |  | 25920 | 0.15 |  | 1.53 | 19.19 |  | 4.96
Live | AMERICAN STANDARD | Platinum 19 | 201923048 | HRCU-A-CB | 4A6L9024A1 |  | 4PX*CU60BS3 | *UHMC100ACV4 | 13 | 19 | 11 | FALSE | Singlezone Ducted, Centrally Ducted | TRUE | 42 | 77 | 42 | N/A | [6 empty] | 10/03/19 | Ingersoll Rand | 10700 | 25000 | 1 | 25000 | 1 | 1 | 0.64 | 3.06 | 1.35 | 4.9 | 2.39 | 1 | 5.43 | 1 | 11320 | 13500 | 0.54 | 13500 | 0.54 | 0.95 | 3.06 | 1.28 | 3.49 | 1.29 | 0.53975 | 3.09 | 0.56906 | 9558 | 0.38232 |  | 10520 | 0.4208 | 1.14 |  | 1.24 | 2.46 | 1.0293 |  | 2.49 | 0.45856 | 13600 | 20400 | 20400 | 1.23 | 1.92 | 1.94 | 3.24 | 3.11 | 3.08 | 15220 |  | 25480 | 0.21 |  | 1.47 | 21.24 |  | 5.08
Live | AMERICAN STANDARD | Platinum 19 | 201922884 | HRCU-A-CB | 4A6L9024A1 |  | 4PX*CU42BS3 | *UHMC100ACV4 | 12.5 | 19 | 11 | FALSE | Singlezone Ducted, Centrally Ducted | TRUE | 44 | 78 | 44 | N/A | [6 empty] | 10/03/19 | Ingersoll Rand | 10900 | 24400 | 1 | 24400 | 1 | 1 | 0.65 | 3.14 | 1.37 | 4.91 | 2.28 | 1 | 5.22 | 1 | 11650 | 13900 | 0.56967 | 13900 | 0.56967 | 0.96 | 3.14 | 1.29 | 3.56 | 1.3 | 0.57018 | 3.16 | 0.60536 | 9958 | 0.40811 |  | 10880 | 0.4459 | 1.14 |  | 1.26 | 2.56 | 1.1228 |  | 2.53 | 0.48467 | 13100 | 20800 | 20800 | 1.18 | 1.95 | 1.97 | 3.25 | 3.13 | 3.09 | 14720 |  | 25240 | 0.29 |  | 1.48 | 14.88 |  | 5
Live | AMERICAN STANDARD | Platinum 19 | 201922913 | HRCU-A-CB | 4A6L9024A1 |  | 4TXCC007DS3 | *UHMC100ACV4 | 13 | 19 | 11.5 | FALSE | Singlezone Ducted, Centrally Ducted | TRUE | 43 | 77 | 43 | N/A | [6 empty] | 10/03/19 | Ingersoll Rand | 10800 | 24400 | 1 | 24400 | 1 | 1 | 0.64 | 3.12 | 1.35 | 4.95 | 2.29 | 1 | 5.3 | 1 | 11430 | 13700 | 0.56148 | 13700 | 0.56148 | 0.95 | 3.12 | 1.28 | 3.53 | 1.29 | 0.56332 | 3.14 | 0.59245 | 9758 | 0.39992 |  | 10680 | 0.4377 | 1.14 |  | 1.24 | 2.51 | 1.0961 |  | 2.52 | 0.47547 | 13400 | 20400 | 20400 | 1.2 | 1.88 | 1.89 | 3.27 | 3.18 | 3.16 | 15120 |  | 25240 | 0.26 |  | 1.47 | 17.04 |  | 5.03
Live | AMERICAN STANDARD | Platinum 19 | 201922885 | HRCU-A-CB | 4A6L9024A1 |  | 4PX*CU48BS3 | *UHMC100ACV4 | 13 | 19 | 11.5 | FALSE | Singlezone Ducted, Centrally Ducted | TRUE | 43 | 77 | 43 | N/A | [6 empty] | 10/03/19 | Ingersoll Rand | 10800 | 24400 | 1 | 24400 | 1 | 1 | 0.64 | 3.12 | 1.35 | 4.95 | 2.29 | 1 | 5.3 | 1 | 11430 | 13700 | 0.56148 | 13700 | 0.56148 | 0.95 | 3.12 | 1.28 | 3.53 | 1.29 | 0.56332 | 3.14 | 0.59245 | 9758 | 0.39992 |  | 10680 | 0.4377 | 1.14 |  | 1.24 | 2.51 | 1.0961 |  | 2.52 | 0.47547 | 13400 | 20400 | 20400 | 1.2 | 1.88 | 1.89 | 3.27 | 3.18 | 3.16 | 15120 |  | 25240 | 0.26 |  | 1.47 | 17.04 |  | 5.03
Live | AMERICAN STANDARD | Platinum 18 | 202366092 | HRCU-A-CB | 4A6V8036A1 |  | 4PX*CU36BS3 | S9V2C100D4PSB+RP | 11.5 | 18 | 9.5 | FALSE | Singlezone Ducted, Centrally Ducted | TRUE | 60 | 78 | 60 | N/A | [6 empty] | 10/03/19 | Ingersoll Rand | 8000 | 32800 | 1 | 32800 | 1 | 1 | 0.52 | 2.28 | 2.44 | 4.51 | 4.22 | 1 | 3.94 | 1 | 15820 | 25400 | 0.77439 | 25400 | 0.77439 | 1.84 | 2.28 | 3.24 | 2.52 | 3.26 | 0.77251 | 2.3 | 0.58376 | 16688 | 0.50878 |  | 19820 | 0.60427 | 2.62 |  | 3.1 | 1.87 | 0.44313 |  | 1.87 | 0.47462 | 8700 | 31400 | 31400 | 0.85 | 2.85 | 2.87 | 3 | 3.23 | 3.21 | 10690 |  | 34840 | 0.25 |  | 2.36 | 12.53 |  | 4.33
Live | AMERICAN STANDARD | Platinum 19 | 201923065 | HRCU-A-CB | 4A6L9024A1 |  | 4TXCC009DS3 | *UHMC100ACV4 | 13 | 19 | 11 | FALSE | Singlezone Ducted, Centrally Ducted | TRUE | 42 | 77 | 42 | N/A | [6 empty] | 10/03/19 | Ingersoll Rand | 10700 | 25000 | 1 | 25000 | 1 | 1 | 0.64 | 3.06 | 1.35 | 4.9 | 2.39 | 1 | 5.43 | 1 | 11320 | 13500 | 0.54 | 13500 | 0.54 | 0.95 | 3.06 | 1.28 | 3.49 | 1.29 | 0.53975 | 3.09 | 0.56906 | 9558 | 0.38232 |  | 10520 | 0.4208 | 1.14 |  | 1.24 | 2.46 | 1.0293 |  | 2.49 | 0.45856 | 13600 | 20400 | 20400 | 1.23 | 1.92 | 1.94 | 3.24 | 3.11 | 3.08 | 15220 |  | 25480 | 0.21 |  | 1.47 | 21.24 |  | 5.08
Live | AMERICAN STANDARD | Platinum 19 | 201923068 | HRCU-A-CB | 4A6L9024A1 |  | 4TXFH024CZ3 | *UHMB080ACV3 | 12.5 | 17 | 10.5 | FALSE | Singlezone Ducted, Centrally Ducted | TRUE | 46 | 78 | 46 | N/A | [6 empty] | 10/03/19 | Ingersoll Rand | 10800 | 23000 | 1 | 23000 | 1 | 1 | 0.68 | 2.96 | 1.43 | 4.65 | 2.28 | 1 | 4.71 | 1 | 11430 | 13600 | 0.5913 | 13600 | 0.5913 | 0.99 | 2.96 | 1.34 | 3.38 | 1.35 | 0.59211 | 2.97 | 0.63057 | 9758 | 0.42426 |  | 10620 | 0.46174 | 1.18 |  | 1.3 | 2.42 | 1.0614 |  | 2.39 | 0.50743 | 12500 | 20000 | 20000 | 1.15 | 1.84 | 1.85 | 3.19 | 3.19 | 3.17 | 14020 |  | 23840 | 0.38 |  | 1.5 | 10.81 |  | 4.66
Live | AMERICAN STANDARD | Platinum 19 | 201922472 | HRCU-A-CB | 4A6L9036A1 |  | 4TXCD008DS3 | *DHMD120BCV5 | 11.5 | 16.5 | 10.5 | FALSE | Singlezone Ducted, Centrally Ducted | TRUE | 50 | 78 | 50 | N/A | [6 empty] | 10/03/19 | Ingersoll Rand | 20100 | 35600 | 1 | 35600 | 1 | 1 | 1.26 | 2.96 | 2.33 | 4.68 | 3.52 | 1 | 4.48 | 1 | 20330 | 23000 | 0.64607 | 23000 | 0.64607 | 1.71 | 2.96 | 2.27 | 3.48 | 2.28 | 0.64773 | 2.97 | 0.66295 | 16700 | 0.4691 |  | 18000 | 0.50562 | 1.98 |  | 2.2 | 2.47 | 0.7017 |  | 2.4 | 0.53571 | 17200 | 33400 | 33400 | 1.67 | 3.1 | 3.12 | 3.02 | 3.16 | 3.14 | 22160 |  | 34780 | 0.57 |  | 2.32 | 11.39 |  | 4.39
Live | AMERICAN STANDARD | Platinum 19 | 201922478 | HRCU-A-CB | 4A6L9036A1 |  | 4TXCD010DS3 | *DD2D120ACV5 | 10.5 | 16.5 | 11 | FALSE | Singlezone Ducted, Centrally Ducted | TRUE | 47 | 77 | 47 | N/A | [6 empty] | 10/03/19 | Ingersoll Rand | 19500 | 37000 | 1 | 37000 | 1 | 1 | 1.21 | 2.96 | 2.25 | 4.72 | 3.66 | 1 | 4.82 | 1 | 19890 | 22800 | 0.61622 | 22800 | 0.61622 | 1.66 | 2.96 | 2.2 | 3.51 | 2.26 | 0.61749 | 3.04 | 0.63071 | 16394 | 0.44308 |  | 17640 | 0.47676 | 1.94 |  | 2.14 | 2.48 | 0.6776 |  | 2.42 | 0.50207 | 17500 | 33600 | 33600 | 1.65 | 3.33 | 3.36 | 3.11 | 2.96 | 2.93 | 21820 |  | 34860 | 0.65 |  | 2.33 | 9.84 |  | 4.38
Live | AMERICAN STANDARD | Platinum 19 | 201923073 | HRCU-A-CB | 4A6L9024A1 |  | 4TXFH024CZ3 | *UD2C080ACV4 | 12.5 | 18 | 11 | FALSE | Singlezone Ducted, Centrally Ducted | TRUE | 44 | 78 | 44 | N/A | [6 empty] | 10/03/19 | Ingersoll Rand | 10600 | 23600 | 1 | 23600 | 1 | 1 | 0.63 | 3.04 | 1.37 | 4.93 | 2.28 | 1 | 5.05 | 1 | 11210 | 13400 | 0.5678 | 13400 | 0.5678 | 0.94 | 3.04 | 1.28 | 3.5 | 1.29 | 0.56579 | 3.07 | 0.60792 | 9558 | 0.405 |  | 10460 | 0.44322 | 1.12 |  | 1.24 | 2.5 | 1.0965 |  | 2.47 | 0.48911 | 12600 | 20000 | 20000 | 1.14 | 1.89 | 1.9 | 3.24 | 3.1 | 3.08 | 14120 |  | 24020 | 0.3 |  | 1.45 | 13.79 |  | 4.85
Live | AMERICAN STANDARD | Platinum 19 | 20192307 | HRCU-A-CB | 4A6L9024A1 |  | 4TXFH024CZ3 | *UD2B100ACV3 | 12.5 | 18 | 11 | FALSE | Singlezone Ducted, Centrally Ducted | TRUE | 45 | 78 | 45 | N/A | [6 empty] | 10/03/19 | Ingersoll Rand | 10600 | 23400 | 1 | 23400 | 1 | 1 | 0.64 | 3.02 | 1.39 | 4.85 | 2.27 | 1 | 4.93 | 1 | 11320 | 13500 | 0.57692 | 13500 | 0.57692 | 0.95 | 3.02 | 1.3 | 3.49 | 1.31 | 0.57709 | 3.04 | 0.61663 | 9658 | 0.41274 |  | 10560 | 0.45128 | 1.14 |  | 1.26 | 2.48 | 1.0925 |  | 2.46 | 0.49899 | 12600 | 20000 | 20000 | 1.14 | 1.87 | 1.88 | 3.24 | 3.13 | 3.12 | 14120 |  | 23980 | 0.3 |  | 1.46 | 13.79 |  | 4.81
Live | AMERICAN STANDARD | Platinum 19 | 201923071 | HRCU-A-CB | 4A6L9024A1 |  | 4TXFH024CZ3 | *UD2B080ACV3 | 12.5 | 18 | 11 | FALSE | Singlezone Ducted, Centrally Ducted | TRUE | 44 | 77 | 44 | N/A | [6 empty] | 10/03/19 | Ingersoll Rand | 10600 | 23600 | 1 | 23600 | 1 | 1 | 0.64 | 3.02 | 1.39 | 4.85 | 2.29 | 1 | 4.98 | 1 | 11210 | 13400 | 0.5678 | 13400 | 0.5678 | 0.94 | 3.02 | 1.29 | 3.5 | 1.3 | 0.56769 | 3.04 | 0.61044 | 9558 | 0.405 |  | 10420 | 0.44153 | 1.12 |  | 1.26 | 2.5 | 1.0917 |  | 2.42 | 0.48594 | 12600 | 20000 | 20000 | 1.13 | 1.89 | 1.9 | 3.27 | 3.1 | 3.08 | 14050 |  | 24020 | 0.29 |  | 1.44 | 14.2 |  | 4.89
Live | AMERICAN STANDARD | Platinum 19 | 201922923 | HRCU-A-CB | 4A6L9024A1 |  | 4TXFH036CZ3 | *UD2B100ACV3 | 13 | 19 | 11 | FALSE | Singlezone Ducted, Centrally Ducted | TRUE | 43 | 78 | 43 | N/A | [6 empty] | 10/03/19 | Ingersoll Rand | 10500 | 23800 | 1 | 23800 | 1 | 1 | 0.63 | 3 | 1.37 | 4.88 | 2.33 | 1 | 5.09 | 1 | 11100 | 13300 | 0.55882 | 13300 | 0.55882 | 0.95 | 3 | 1.29 | 3.42 | 1.3 | 0.55794 | 3.02 | 0.59332 | 9452 | 0.39714 |  | 10420 | 0.43782 | 1.14 |  | 1.26 | 2.43 | 1.0429 |  | 2.42 | 0.47544 | 13200 | 19800 | 19800 | 1.19 | 1.83 | 1.84 | 3.25 | 3.17 | 3.15 | 14820 |  | 24380 | 0.23 |  | 1.45 | 18.88 |  | 4.93
Live | AMERICAN STANDARD | Platinum 19 | 201923074 | HRCU-A-CB | 4A6L9024A1 |  | 4TXFH036CZ3 | *UHMB080ACV3 | 12.5 | 17.75 | 10 | FALSE | Singlezone Ducted, Centrally Ducted | TRUE | 44 | 78 | 44 | N/A | [6 empty] | 10/03/19 | Ingersoll Rand | 10600 | 23800 | 1 | 23800 | 1 | 1 | 0.67 | 2.92 | 1.4 | 4.64 | 2.39 | 1 | 4.98 | 1 | 11320 | 13400 | 0.56303 | 13400 | 0.56303 | 0.98 | 2.92 | 1.33 | 3.39 | 1.34 | 0.56067 | 2.95 | 0.59237 | 9558 | 0.4016 |  | 10520 | 0.44202 | 1.16 |  | 1.3 | 2.41 | 1.0084 |  | 2.37 | 0.4759 | 13100 | 20200 | 20200 | 1.19 | 1.9 | 1.92 | 3.23 | 3.12 | 3.08 | 14550 |  | 24380 | 0.31 |  | 1.5 | 13.76 |  | 4.76
Live | AMERICAN STANDARD | Platinum 19 | 201923038 | HRCU-A-CB | 4A6L9024A1 |  | 4PX*BU36BS3 | *UHMB080ACV3 | 12.5 | 17.5 | 10 | FALSE | Singlezone Ducted, Centrally Ducted | TRUE | 43 | 77 | 43 | N/A | [6 empty] | 10/03/19 | Ingersoll Rand | 10700 | 24000 | 1 | 24000 | 1 | 1 | 0.68 | 2.9 | 1.44 | 4.61 | 2.43 | 1 | 4.88 | 1 | 11320 | 13500 | 0.5625 | 13500 | 0.5625 | 0.99 | 2.9 | 1.35 | 3.35 | 1.36 | 0.55967 | 2.93 | 0.60041 | 9658 | 0.40242 |  | 10520 | 0.43833 | 1.18 |  | 1.32 | 2.4 | 0.98765 |  | 2.34 | 0.47951 | 12900 | 20200 | 20200 | 1.18 | 1.92 | 1.93 | 3.2 | 3.08 | 3.07 | 14520 |  | 24580 | 0.36 |  | 1.51 | 11.82 |  | 4.77
Live | AMERICAN STANDARD | Platinum 19 | 201923057 | HRCU-A-CB | 4A6L9024A1 |  | 4TXCB004DS3 | *UHMB080ACV3 | 12.5 | 17.5 | 10 | FALSE | Singlezone Ducted, Centrally Ducted | TRUE | 43 | 77 | 43 | N/A | [6 empty] | 10/03/19 | Ingersoll Rand | 10700 | 24000 | 1 | 24000 | 1 | 1 | 0.68 | 2.9 | 1.44 | 4.61 | 2.43 | 1 | 4.88 | 1 | 11320 | 13500 | 0.5625 | 13500 | 0.5625 | 0.99 | 2.9 | 1.35 | 3.35 | 1.36 | 0.55967 | 2.93 | 0.60041 | 9658 | 0.40242 |  | 10520 | 0.43833 | 1.18 |  | 1.32 | 2.4 | 0.98765 |  | 2.34 | 0.47951 | 12900 | 20200 | 20200 | 1.18 | 1.92 | 1.93 | 3.2 | 3.08 | 3.07 | 14520 |  | 24580 | 0.36 |  | 1.51 | 11.82 |  | 4.77
Live | AMERICAN STANDARD | Platinum 19 | 201922865 | HRCU-A-CB | 4A6L9024A1 |  | 4PX*BU36BS3 | *UD2B060ACV3 | 13 | 18.75 | 11 | FALSE | Singlezone Ducted, Centrally Ducted | TRUE | 43 | 78 | 43 | N/A | [6 empty] | 10/03/19 | Ingersoll Rand | 10600 | 24000 | 1 | 24000 | 1 | 1 | 0.63 | 2.98 | 1.39 | 4.93 | 2.36 | 1 | 5.06 | 1 | 11210 | 13400 | 0.55833 | 13400 | 0.55833 | 0.95 | 2.98 | 1.31 | 3.46 | 1.32 | 0.55932 | 3 | 0.59289 | 9558 | 0.39825 |  | 10520 | 0.43833 | 1.14 |  | 1.26 | 2.46 | 1.0424 |  | 2.45 | 0.48419 | 13000 | 20000 | 20000 | 1.17 | 1.85 | 1.86 | 3.26 | 3.17 | 3.15 | 14620 |  | 24580 | 0.28 |  | 1.46 | 15.3 |  | 4.93
Live | AMERICAN STANDARD | Platinum 19 | 201922895 | HRCU-A-CB | 4A6L9024A1 |  | 4TXCB004DS3 | *UD2B100ACV3 | 12.5 | 18.5 | 11 | FALSE | Singlezone Ducted, Centrally Ducted | TRUE | 43 | 78 | 43 | N/A | [6 empty] | 10/03/19 | Ingersoll Rand | 10600 | 24000 | 1 | 24000 | 1 | 1 | 0.64 | 2.98 | 1.4 | 4.85 | 2.36 | 1 | 5.02 | 1 | 11210 | 13400 | 0.55833 | 13400 | 0.55833 | 0.95 | 2.98 | 1.31 | 3.46 | 1.32 | 0.55932 | 3 | 0.59761 | 9558 | 0.39825 |  | 10460 | 0.43583 | 1.14 |  | 1.28 | 2.46 | 1.0424 |  | 2.39 | 0.4761 | 13000 | 20200 | 20200 | 1.17 | 1.92 | 1.93 | 3.26 | 3.08 | 3.07 | 14620 |  | 24580 | 0.28 |  | 1.46 | 15.3 |  | 4.93
Live | AMERICAN STANDARD | Platinum 19 | 201922866 | HRCU-A-CB | 4A6L9024A1 |  | 4PX*BU36BS3 | *UD2B100ACV3 | 12.5 | 18.5 | 11 | FALSE | Singlezone Ducted, Centrally Ducted | TRUE | 43 | 78 | 43 | N/A | [6 empty] | 10/03/19 | Ingersoll Rand | 10600 | 24000 | 1 | 24000 | 1 | 1 | 0.64 | 2.98 | 1.4 | 4.85 | 2.36 | 1 | 5.02 | 1 | 11210 | 13400 | 0.55833 | 13400 | 0.55833 | 0.95 | 2.98 | 1.31 | 3.46 | 1.32 | 0.55932 | 3 | 0.59761 | 9558 | 0.39825 |  | 10460 | 0.43583 | 1.14 |  | 1.28 | 2.46 | 1.0424 |  | 2.39 | 0.4761 | 13000 | 20200 | 20200 | 1.17 | 1.92 | 1.93 | 3.26 | 3.08 | 3.07 | 14620 |  | 24580 | 0.28 |  | 1.46 | 15.3 |  | 4.93
Live | AMERICAN STANDARD | Platinum 19 | 201922894 | HRCU-A-CB | 4A6L9024A1 |  | 4TXCB004DS3 | *UD2B060ACV3 | 13 | 18.75 | 11 | FALSE | Singlezone Ducted, Centrally Ducted | TRUE | 43 | 78 | 43 | N/A | [6 empty] | 10/03/19 | Ingersoll Rand | 10600 | 24000 | 1 | 24000 | 1 | 1 | 0.63 | 2.98 | 1.39 | 4.93 | 2.36 | 1 | 5.06 | 1 | 11210 | 13400 | 0.55833 | 13400 | 0.55833 | 0.95 | 2.98 | 1.31 | 3.46 | 1.32 | 0.55932 | 3 | 0.59289 | 9558 | 0.39825 |  | 10520 | 0.43833 | 1.14 |  | 1.26 | 2.46 | 1.0424 |  | 2.45 | 0.48419 | 13000 | 20000 | 20000 | 1.17 | 1.85 | 1.86 | 3.26 | 3.17 | 3.15 | 14620 |  | 24580 | 0.28 |  | 1.46 | 15.3 |  | 4.93
Live | AMERICAN STANDARD | Platinum 19 | 201922882 | HRCU-A-CB | 4A6L9024A1 |  | 4PX*CU36BS3 | *UD2C080ACV4 | 13 | 19 | 11 | FALSE | Singlezone Ducted, Centrally Ducted | TRUE | 43 | 78 | 43 | N/A | [6 empty] | 10/03/19 | Ingersoll Rand | 10600 | 24000 | 1 | 24000 | 1 | 1 | 0.63 | 3 | 1.38 | 4.93 | 2.34 | 1 | 5.1 | 1 | 11210 | 13300 | 0.55417 | 13300 | 0.55417 | 0.94 | 3 | 1.29 | 3.5 | 1.3 | 0.55556 | 3.02 | 0.59216 | 9452 | 0.39383 |  | 10420 | 0.43417 | 1.12 |  | 1.24 | 2.47 | 1.0556 |  | 2.46 | 0.48235 | 13100 | 20000 | 20000 | 1.15 | 1.85 | 1.86 | 3.34 | 3.17 | 3.15 | 14720 |  | 24840 | 0.29 |  | 1.46 | 14.88 |  | 4.99
Live | AMERICAN STANDARD | Platinum 19 | 201922911 | HRCU-A-CB | 4A6L9024A1 |  | 4TXCC005DS3 | *UD2C080ACV4 | 13 | 19 | 11 | FALSE | Singlezone Ducted, Centrally Ducted | TRUE | 43 | 78 | 43 | N/A | [6 empty] | 10/03/19 | Ingersoll Rand | 10600 | 24000 | 1 | 24000 | 1 | 1 | 0.63 | 3 | 1.38 | 4.93 | 2.34 | 1 | 5.1 | 1 | 11210 | 13300 | 0.55417 | 13300 | 0.55417 | 0.94 | 3 | 1.29 | 3.5 | 1.3 | 0.55556 | 3.02 | 0.59216 | 9452 | 0.39383 |  | 10420 | 0.43417 | 1.12 |  | 1.24 | 2.47 | 1.0556 |  | 2.46 | 0.48235 | 13100 | 20000 | 20000 | 1.15 | 1.85 | 1.86 | 3.34 | 3.17 | 3.15 | 14720 |  | 24840 | 0.29 |  | 1.46 | 14.88 |  | 4.99
Live | AMERICAN STANDARD | Platinum 19 | 20192249 | HRCU-A-CB | 4A6L9036A1 |  | 4TXFH036CZ3 | *UHMD120ACV5 | 11.5 | 16 | 9.6 | FALSE | Singlezone Ducted, Centrally Ducted | TRUE | 50 | 79 | 50 | N/A | [6 empty] | 10/03/19 | Ingersoll Rand | 20100 | 36200 | 1 | 36200 | 1 | 1 | 1.35 | 2.86 | 2.48 | 4.36 | 3.71 | 1 | 4.28 | 1 | 20770 | 23200 | 0.64088 | 23200 | 0.64088 | 1.77 | 2.86 | 2.37 | 3.44 | 2.38 | 0.64151 | 2.87 | 0.67056 | 17106 | 0.47254 |  | 18400 | 0.50829 | 2.04 |  | 2.28 | 2.46 | 0.66307 |  | 2.37 | 0.55374 | 17500 | 33400 | 33400 | 1.76 | 3.15 | 3.17 | 2.91 | 3.11 | 3.09 | 22900 |  | 35120 | 0.61 |  | 2.39 | 11 |  | 4.31
Live | AMERICAN STANDARD | Platinum 19 | 201922922 | HRCU-A-CB | 4A6L9024A1 |  | 4TXFH036CZ3 | *UD2C080ACV4 | 13 | 19 | 11 | FALSE | Singlezone Ducted, Centrally Ducted | TRUE | 43 | 78 | 43 | N/A | [6 empty] | 10/03/19 | Ingersoll Rand | 10500 | 24000 | 1 | 24000 | 1 | 1 | 0.63 | 3.02 | 1.35 | 4.88 | 2.33 | 1 | 5.21 | 1 | 11100 | 13200 | 0.55 | 13200 | 0.55 | 0.94 | 3.02 | 1.27 | 3.46 | 1.28 | 0.54936 | 3.05 | 0.58541 | 9412 | 0.39217 |  | 10320 | 0.43 | 1.12 |  | 1.24 | 2.46 | 1.0558 |  | 2.44 | 0.46833 | 13200 | 19800 | 19800 | 1.19 | 1.85 | 1.86 | 3.25 | 3.14 | 3.12 | 14820 |  | 24580 | 0.24 |  | 1.44 | 18.1 |  | 5
Live | AMERICAN STANDARD | Platinum 19 | 201923014 | HRCU-A-CB | 4A6L9024A1 |  | 4PX*BD36BS3+HORIZ-RT | *UD2B060ACV3 | 13 | 19 | 11 | FALSE | Singlezone Ducted, Centrally Ducted | TRUE | 45 | 78 | 45 | N/A | [6 empty] | 10/03/19 | Ingersoll Rand | 11000 | 24000 | 1 | 24000 | 1 | 1 | 0.64 | 3.06 | 1.42 | 5.04 | 2.3 | 1 | 4.95 | 1 | 11760 | 13900 | 0.57917 | 13900 | 0.57917 | 0.95 | 3.06 | 1.32 | 3.63 | 1.33 | 0.57826 | 3.09 | 0.62424 | 9958 | 0.41492 |  | 10920 | 0.455 | 1.14 |  | 1.28 | 2.56 | 1.113 |  | 2.5 | 0.50505 | 13400 | 20600 | 20600 | 1.2 | 1.85 | 1.86 | 3.27 | 3.26 | 3.25 | 15020 |  | 24580 | 0.23 |  | 1.46 | 19.14 |  | 4.93
Live | AMERICAN STANDARD | Platinum 19 | 20192287 | HRCU-A-CB | 4A6L9024A1 |  | 4PX*BU42BS3 | *UHMB080ACV3 | 12.5 | 18 | 11 | FALSE | Singlezone Ducted, Centrally Ducted | TRUE | 45 | 78 | 45 | N/A | [6 empty] | 10/03/19 | Ingersoll Rand | 11000 | 24200 | 1 | 24200 | 1 | 1 | 0.68 | 3.04 | 1.42 | 4.74 | 2.33 | 1 | 4.99 | 1 | 11760 | 14000 | 0.57851 | 14000 | 0.57851 | 0.99 | 3.04 | 1.34 | 3.48 | 1.35 | 0.5794 | 3.06 | 0.61323 | 10024 | 0.41421 |  | 10980 | 0.45372 | 1.18 |  | 1.3 | 2.49 | 1.0687 |  | 2.48 | 0.49699 | 13000 | 21000 | 21000 | 1.19 | 1.94 | 1.95 | 3.2 | 3.17 | 3.16 | 14620 |  | 25140 | 0.34 |  | 1.51 | 12.6 |  | 4.88
Live | AMERICAN STANDARD | Platinum 19 | 20192288 | HRCU-A-CB | 4A6L9024A1 |  | 4PX*CD60BS3 | *DHMC100ACV4 | 12.5 | 17.5 | 10 | FALSE | Singlezone Ducted, Centrally Ducted | TRUE | 44 | 78 | 44 | N/A | [6 empty] | 10/03/19 | Ingersoll Rand | 11000 | 24200 | 1 | 24200 | 1 | 1 | 0.71 | 2.88 | 1.46 | 4.54 | 2.46 | 1 | 4.86 | 1 | 11650 | 13800 | 0.57025 | 13800 | 0.57025 | 1.03 | 2.88 | 1.39 | 3.31 | 1.4 | 0.56911 | 2.91 | 0.59877 | 9918 | 0.40983 |  | 10820 | 0.44711 | 1.22 |  | 1.34 | 2.38 | 0.96748 |  | 2.37 | 0.48765 | 13300 | 20600 | 20600 | 1.24 | 1.94 | 1.95 | 3.14 | 3.11 | 3.1 | 15020 |  | 25140 | 0.35 |  | 1.53 | 12.58 |  | 4.82
Live | AMERICAN STANDARD | Platinum 19 | 201922883 | HRCU-A-CB | 4A6L9024A1 |  | 4PX*CU42BS3 | *UD2C080ACV4 | 13 | 19 | 12 | FALSE | Singlezone Ducted, Centrally Ducted | TRUE | 44 | 78 | 44 | N/A | [6 empty] | 10/03/19 | Ingersoll Rand | 10900 | 24200 | 1 | 24200 | 1 | 1 | 0.63 | 3.16 | 1.36 | 5.07 | 2.24 | 1 | 5.21 | 1 | 11540 | 13800 | 0.57025 | 13800 | 0.57025 | 0.94 | 3.16 | 1.27 | 3.6 | 1.28 | 0.57143 | 3.18 | 0.61036 | 9858 | 0.40736 |  | 10820 | 0.44711 | 1.12 |  | 1.24 | 2.58 | 1.1518 |  | 2.56 | 0.49136 | 13200 | 20600 | 20600 | 1.17 | 1.86 | 1.87 | 3.31 | 3.25 | 3.23 | 14820 |  | 25400 | 0.25 |  | 1.45 | 17.37 |  | 5.13
Live | AMERICAN STANDARD | Platinum 19 | 201922879 | HRCU-A-CB | 4A6L9024A1 |  | 4PX*CD42BS3 | *DHMC100ACV4 | 12.5 | 17 | 10 | FALSE | Singlezone Ducted, Centrally Ducted | TRUE | 43 | 78 | 43 | N/A | [6 empty] | 10/03/19 | Ingersoll Rand | 10900 | 24600 | 1 | 24600 | 1 | 1 | 0.72 | 2.8 | 1.5 | 4.44 | 2.57 | 1 | 4.81 | 1 | 11540 | 13600 | 0.55285 | 13600 | 0.55285 | 1.04 | 2.8 | 1.41 | 3.25 | 1.42 | 0.55253 | 2.83 | 0.58836 | 9758 | 0.39667 |  | 10620 | 0.43171 | 1.24 |  | 1.38 | 2.31 | 0.89883 |  | 2.26 | 0.46985 | 12800 | 20200 | 20200 | 1.2 | 1.97 | 1.98 | 3.13 | 3.01 | 2.99 | 14690 |  | 25180 | 0.4 |  | 1.54 | 10.76 |  | 4.79
Live | AMERICAN STANDARD | Platinum 19 | 201923049 | HRCU-A-CB | 4A6L9024A1 |  | 4PX*CU60BS3 | *UD2C080ACV4 | 13 | 20 | 11 | FALSE | Singlezone Ducted, Centrally Ducted | TRUE | 41 | 77 | 41 | N/A | [6 empty] | 10/03/19 | Ingersoll Rand | 10600 | 25000 | 1 | 25000 | 1 | 1 | 0.62 | 3.1 | 1.33 | 5.01 | 2.36 | 1 | 5.51 | 1 | 11210 | 13400 | 0.536 | 13400 | 0.536 | 0.93 | 3.1 | 1.26 | 3.53 | 1.27 | 0.53814 | 3.12 | 0.56624 | 9558 | 0.38232 |  | 10420 | 0.4168 | 1.12 |  | 1.22 | 2.5 | 1.0593 |  | 2.5 | 0.45372 | 13600 | 20200 | 20200 | 1.24 | 1.92 | 1.93 | 3.21 | 3.08 | 3.07 | 15320 |  | 25580 | 0.18 |  | 1.45 | 24.94 |  | 5.17
Live | AMERICAN STANDARD | Platinum 19 | 201923047 | HRCU-A-CB | 4A6L9024A1 |  | 4PX*CD60BS3+HORIZ-RT | *UD2C080ACV4 | 13 | 20 | 11.5 | FALSE | Singlezone Ducted, Centrally Ducted | TRUE | 42 | 77 | 42 | N/A | [6 empty] | 10/03/19 | Ingersoll Rand | 10700 | 24600 | 1 | 24600 | 1 | 1 | 0.62 | 3.04 | 1.35 | 5.06 | 2.37 | 1 | 5.34 | 1 | 11210 | 13400 | 0.54472 | 13400 | 0.54472 | 0.94 | 3.04 | 1.28 | 3.5 | 1.29 | 0.5443 | 3.07 | 0.57491 | 9518 | 0.38691 |  | 10420 | 0.42358 | 1.12 |  | 1.24 | 2.49 | 1.0506 |  | 2.46 | 0.46067 | 13500 | 20200 | 20200 | 1.21 | 1.89 | 1.9 | 3.27 | 3.13 | 3.12 | 15390 |  | 25540 | 0.19 |  | 1.44 | 23.74 |  | 5.2
Live | AMERICAN STANDARD | Platinum 19 | 201923066 | HRCU-A-CB | 4A6L9024A1 |  | 4TXCC009DS3 | *UD2C080ACV4 | 13 | 20 | 11 | FALSE | Singlezone Ducted, Centrally Ducted | TRUE | 41 | 77 | 41 | N/A | [6 empty] | 10/03/19 | Ingersoll Rand | 10600 | 25000 | 1 | 25000 | 1 | 1 | 0.62 | 3.1 | 1.33 | 5.01 | 2.36 | 1 | 5.51 | 1 | 11210 | 13400 | 0.536 | 13400 | 0.536 | 0.93 | 3.1 | 1.26 | 3.53 | 1.27 | 0.53814 | 3.12 | 0.56624 | 9558 | 0.38232 |  | 10420 | 0.4168 | 1.12 |  | 1.22 | 2.5 | 1.0593 |  | 2.5 | 0.45372 | 13600 | 20200 | 20200 | 1.24 | 1.92 | 1.93 | 3.21 | 3.08 | 3.07 | 15320 |  | 25580 | 0.18 |  | 1.45 | 24.94 |  | 5.17
Live | AMERICAN STANDARD | Platinum 19 | 201922354 | HRCU-A-CB | 4A6L9036A1 |  | 4PX*CD48BS3 | *DHMC100ACV4 | 11 | 16 | 10 | FALSE | Singlezone Ducted, Centrally Ducted | TRUE | 52 | 78 | 52 | N/A | [6 empty] | 10/03/19 | Ingersoll Rand | 21100 | 36600 | 1 | 36600 | 1 | 1 | 1.52 | 2.8 | 2.68 | 4.07 | 3.83 | 1 | 4 | 1 | 21310 | 24400 | 0.66667 | 24400 | 0.66667 | 1.91 | 2.8 | 2.54 | 3.27 | 2.55 | 0.6658 | 2.82 | 0.705 | 17612 | 0.4812 |  | 19060 | 0.52077 | 2.2 |  | 2.44 | 2.35 | 0.61358 |  | 2.29 | 0.5725 | 17600 | 35400 | 35400 | 1.73 | 3.33 | 3.34 | 2.98 | 3.12 | 3.11 | 23000 |  | 36500 | 0.69 |  | 2.46 | 9.77 |  | 4.35
Live | AMERICAN STANDARD | Platinum 20 | 202492254 | HRCU-A-CB | 4A6V0048A1 |  | 4PX*BU48BS3 | S9V2B080D4PSB+RP | 10.75 | 17 | 9 | FALSE | Singlezone Ducted, Centrally Ducted | TRUE | 65 | 78 | 65 | N/A | [6 empty] | 10/03/19 | Ingersoll Rand | 11900 | 43500 | 1 | 43500 | 1 | 1 | 0.82 | 2.14 | 3.71 | 4.25 | 5.96 | 1 | 3.44 | 1 | 22850 | 36400 | 0.83678 | 36400 | 0.83678 | 2.86 | 2.14 | 4.95 | 2.34 | 4.98 | 0.83557 | 2.16 | 0.62791 | 24050 | 0.55287 |  | 28520 | 0.65563 | 4.08 |  | 4.78 | 1.73 | 0.29027 |  | 1.75 | 0.50872 | 12000 | 41000 | 41000 | 1.01 | 4.05 | 4.06 | 3.48 | 2.97 | 2.96 | 14330 |  | 46680 | 0.43 |  | 3.47 | 9.77 |  | 3.94
Live | AMERICAN STANDARD | Platinum 19 | 201922417 | HRCU-A-CB | 4A6L9036A1 |  | 4PX*DD60BS3+HORIZ-RT | *UD2D140ACV5 | 12 | 18 | 10 | FALSE | Singlezone Ducted, Centrally Ducted | TRUE | 48 | 78 | 48 | N/A | [6 empty] | 10/03/19 | Ingersoll Rand | 20300 | 37600 | 1 | 37600 | 1 | 1 | 1.27 | 2.94 | 2.41 | 4.68 | 3.75 | 1 | 4.57 | 1 | 20550 | 23200 | 0.61702 | 23200 | 0.61702 | 1.69 | 2.94 | 2.3 | 3.56 | 2.31 | 0.616 | 2.96 | 0.6477 | 16860 | 0.4484 |  | 18160 | 0.48298 | 1.98 |  | 2.2 | 2.5 | 0.66667 |  | 2.42 | 0.52954 | 18300 | 33800 | 33800 | 1.75 | 3.13 | 3.14 | 3.06 | 3.16 | 3.15 | 24140 |  | 36620 | 0.45 |  | 2.33 | 15.72 |  | 4.61
Live | AMERICAN STANDARD | Platinum 19 | 201923064 | HRCU-A-CB | 4A6L9024A1 |  | 4TXCC005DS3 | *DHMC100ACV4 | 10.5 | 15 | 10 | FALSE | Singlezone Ducted, Centrally Ducted | TRUE | 48 | 78 | 48 | N/A | [6 empty] | 10/03/19 | Ingersoll Rand | 10800 | 22200 | 1 | 22200 | 1 | 1 | 0.71 | 2.84 | 1.46 | 4.46 | 2.29 | 1 | 4.46 | 1 | 11540 | 13600 | 0.61261 | 13600 | 0.61261 | 1.04 | 2.84 | 1.39 | 3.25 | 1.4 | 0.61135 | 2.87 | 0.6435 | 9818 | 0.44225 |  | 10720 | 0.48288 | 1.22 |  | 1.36 | 2.36 | 1.0306 |  | 2.31 | 0.51794 | 11800 | 20000 | 20000 | 1.17 | 2.11 | 2.12 | 2.96 | 2.78 | 2.76 | 13420 |  | 22880 | 0.47 |  | 1.55 | 8.37 |  | 4.33
Live | AMERICAN STANDARD | Platinum 19 | 201923054 | HRCU-A-CB | 4A6L9024A1 |  | 4TXCB004DS3 | *DD2B080ACV3 | 12.5 | 17 | 11 | FALSE | Singlezone Ducted, Centrally Ducted | TRUE | 45 | 78 | 45 | N/A | [6 empty] | 10/03/19 | Ingersoll Rand | 10500 | 22400 | 1 | 22400 | 1 | 1 | 0.63 | 2.98 | 1.37 | 4.88 | 2.2 | 1 | 4.79 | 1 | 11100 | 13100 | 0.58482 | 13100 | 0.58482 | 0.95 | 2.98 | 1.29 | 3.42 | 1.29 | 0.58636 | 2.98 | 0.62213 | 9412 | 0.42018 |  | 10260 | 0.45804 | 1.14 |  | 1.26 | 2.42 | 1.1 |  | 2.39 | 0.49896 | 12100 | 19000 | 19000 | 1.11 | 1.79 | 1.8 | 3.19 | 3.11 | 3.09 | 13720 |  | 23080 | 0.34 |  | 1.45 | 11.83 |  | 4.66
Live | AMERICAN STANDARD | Platinum 19 | 201922892 | HRCU-A-CB | 4A6L9024A1 |  | 4TXCB003DS3 | *DD2B080ACV3 | 12 | 17 | 11 | FALSE | Singlezone Ducted, Centrally Ducted | TRUE | 47 | 78 | 47 | N/A | [6 empty] | 10/03/19 | Ingersoll Rand | 10900 | 22600 | 1 | 22600 | 1 | 1 | 0.66 | 3.02 | 1.43 | 4.84 | 2.19 | 1 | 4.63 | 1 | 11540 | 13800 | 0.61062 | 13800 | 0.61062 | 0.98 | 3.02 | 1.34 | 3.45 | 1.34 | 0.61187 | 3.02 | 0.65227 | 9858 | 0.43619 |  | 10780 | 0.47699 | 1.16 |  | 1.3 | 2.49 | 1.137 |  | 2.43 | 0.52484 | 12200 | 20600 | 20600 | 1.11 | 1.88 | 1.89 | 3.22 | 3.21 | 3.19 | 13720 |  | 23180 | 0.35 |  | 1.46 | 11.49 |  | 4.65
Live | AMERICAN STANDARD | Platinum 19 | 201922849 | HRCU-A-CB | 4A6L9024A1 |  | 4PX*BD24BS3 | *DD2B080ACV3 | 12.5 | 17.5 | 11 | FALSE | Singlezone Ducted, Centrally Ducted | TRUE | 48 | 77 | 48 | N/A | [6 empty] | 10/03/19 | Ingersoll Rand | 11300 | 23000 | 1 | 23000 | 1 | 1 | 0.71 | 2.88 | 1.56 | 4.66 | 2.34 | 1 | 4.32 | 1 | 11870 | 14300 | 0.62174 | 14300 | 0.62174 | 1.05 | 2.88 | 1.45 | 3.31 | 1.46 | 0.62393 | 2.89 | 0.66898 | 10064 | 0.43757 |  | 11080 | 0.48174 | 1.26 |  | 1.4 | 2.34 | 1 |  | 2.32 | 0.53704 | 12500 | 21000 | 21000 | 1.13 | 1.84 | 1.84 | 3.24 | 3.34 | 3.34 | 14120 |  | 23680 | 0.35 |  | 1.48 | 11.82 |  | 4.69
Live | AMERICAN STANDARD | Platinum 19 | 201978189 | HRCU-A-CB | 4A6L9024A1 |  | TAM9A0A24V21 | N/A | 12.5 | 18.5 | 11 | FALSE | Singlezone Ducted, Centrally Ducted | TRUE | 47 | 77 | 47 | N/A | [6 empty] | 10/03/19 | Ingersoll Rand | 10900 | 23000 | 1 | 23000 | 1 | 1 | 0.66 | 2.92 | 1.49 | 4.84 | 2.31 | 1 | 4.52 | 1 | 11540 | 13900 | 0.60435 | 13900 | 0.60435 | 0.99 | 2.92 | 1.39 | 3.42 | 1.4 | 0.60606 | 2.93 | 0.64823 | 9858 | 0.42861 |  | 10820 | 0.47043 | 1.18 |  | 1.34 | 2.45 | 1.0606 |  | 2.37 | 0.52434 | 13300 | 20000 | 20000 | 1.18 | 1.84 | 1.85 | 3.3 | 3.19 | 3.17 | 14920 |  | 24040 | 0.25 |  | 1.46 | 17.49 |  | 4.83
Live | AMERICAN STANDARD | Platinum 19 | 201922906 | HRCU-A-CB | 4A6L9024A1 |  | 4TXCB006DS3 | *DD2B080ACV3 | 12.5 | 18 | 11 | FALSE | Singlezone Ducted, Centrally Ducted | TRUE | 45 | 77 | 45 | N/A | [6 empty] | 10/03/19 | Ingersoll Rand | 10700 | 23000 | 1 | 23000 | 1 | 1 | 0.62 | 3.12 | 1.32 | 5.06 | 2.16 | 1 | 5.11 | 1 | 11320 | 13500 | 0.58696 | 13500 | 0.58696 | 0.94 | 3.12 | 1.27 | 3.53 | 1.27 | 0.58796 | 3.12 | 0.61057 | 9658 | 0.41991 |  | 10520 | 0.45739 | 1.12 |  | 1.24 | 2.53 | 1.1713 |  | 2.49 | 0.48728 | 12500 | 20200 | 20200 | 1.16 | 1.84 | 1.85 | 3.16 | 3.22 | 3.2 | 14290 |  | 23680 | 0.28 |  | 1.45 | 14.96 |  | 4.79
Live | AMERICAN STANDARD | Platinum 19 | 20192285 | HRCU-A-CB | 4A6L9024A1 |  | 4PX*BD24BS3+HORIZ-RT | *DD2B080ACV3 | 12.5 | 17.5 | 10 | FALSE | Singlezone Ducted, Centrally Ducted | TRUE | 47 | 77 | 47 | N/A | [6 empty] | 10/03/19 | Ingersoll Rand | 11300 | 23200 | 1 | 23200 | 1 | 1 | 0.71 | 2.88 | 1.56 | 4.66 | 2.36 | 1 | 4.36 | 1 | 11870 | 14300 | 0.61638 | 14300 | 0.61638 | 1.05 | 2.88 | 1.45 | 3.31 | 1.46 | 0.61864 | 2.89 | 0.66284 | 10064 | 0.43379 |  | 11080 | 0.47759 | 1.26 |  | 1.4 | 2.34 | 0.99153 |  | 2.32 | 0.53211 | 12500 | 21400 | 21400 | 1.13 | 1.86 | 1.86 | 3.24 | 3.37 | 3.37 | 14120 |  | 23720 | 0.35 |  | 1.47 | 11.82 |  | 4.73
Live | AMERICAN STANDARD | Platinum 19 | 201923072 | HRCU-A-CB | 4A6L9024A1 |  | 4TXFH024CZ3 | *UD2B060ACV3 | 12.5 | 18 | 11 | FALSE | Singlezone Ducted, Centrally Ducted | TRUE | 44 | 78 | 44 | N/A | [6 empty] | 10/03/19 | Ingersoll Rand | 10600 | 23400 | 1 | 23400 | 1 | 1 | 0.64 | 3.02 | 1.4 | 4.85 | 2.27 | 1 | 4.9 | 1 | 11320 | 13400 | 0.57265 | 13400 | 0.57265 | 0.95 | 3.02 | 1.3 | 3.49 | 1.3 | 0.57269 | 3.02 | 0.61633 | 9558 | 0.40846 |  | 10520 | 0.44957 | 1.12 |  | 1.26 | 2.5 | 1.1013 |  | 2.45 | 0.5 | 12600 | 20000 | 20000 | 1.13 | 1.87 | 1.88 | 3.27 | 3.13 | 3.12 | 14120 |  | 23920 | 0.31 |  | 1.44 | 13.35 |  | 4.87
Live | AMERICAN STANDARD | Platinum 19 | 201923069 | HRCU-A-CB | 4A6L9024A1 |  | 4TXFH024CZ3 | S9V2B080U3PSB+RP | 12.5 | 18 | 11 | FALSE | Singlezone Ducted, Centrally Ducted | TRUE | 45 | 78 | 45 | N/A | [6 empty] | 10/03/19 | Ingersoll Rand | 10700 | 23400 | 1 | 23400 | 1 | 1 | 0.63 | 3.04 | 1.38 | 4.98 | 2.26 | 1 | 4.97 | 1 | 11430 | 13400 | 0.57265 | 13400 | 0.57265 | 0.94 | 3.04 | 1.29 | 3.56 | 1.29 | 0.5708 | 3.04 | 0.61167 | 9658 | 0.41274 |  | 10560 | 0.45128 | 1.14 |  | 1.26 | 2.48 | 1.0973 |  | 2.46 | 0.49497 | 12600 | 20000 | 20000 | 1.18 | 1.87 | 1.88 | 3.13 | 3.13 | 3.12 | 14220 |  | 24440 | 0.27 |  | 1.46 | 15.44 |  | 4.91
Live | AMERICAN STANDARD | Platinum 19 | 201923076 | HRCU-A-CB | 4A6L9024A1 |  | 4TXFH036CZ3 | S9V2B080U3PSB+RP | 13 | 19 | 11 | FALSE | Singlezone Ducted, Centrally Ducted | TRUE | 44 | 78 | 44 | N/A | [6 empty] | 10/03/19 | Ingersoll Rand | 10500 | 23600 | 1 | 23600 | 1 | 1 | 0.62 | 3 | 1.36 | 4.96 | 2.31 | 1 | 5.09 | 1 | 11210 | 13200 | 0.55932 | 13200 | 0.55932 | 0.94 | 3 | 1.29 | 3.5 | 1.29 | 0.55844 | 3 | 0.58939 | 9558 | 0.405 |  | 10420 | 0.44153 | 1.14 |  | 1.26 | 2.46 | 1.0649 |  | 2.42 | 0.47544 | 13200 | 19600 | 19600 | 1.23 | 1.82 | 1.82 | 3.15 | 3.16 | 3.16 | 14820 |  | 24900 | 0.2 |  | 1.46 | 21.72 |  | 5
Live | AMERICAN STANDARD | Platinum 18 | 10093454 | HRCU-A-CB | 4A6V8024A1 |  | TAM9A0B30V31 | N/A | 13 | 18 | 10 | FALSE | Singlezone Ducted, Centrally Ducted | TRUE | 54 | 76 | 54 | N/A | [6 empty] | 10/03/19 | Ingersoll Rand | 8000 | 23800 | 1 | 23800 | 1 | 1 | 0.54 | 2.6 | 1.51 | 4.34 | 2.68 | 1 | 4.62 | 1 | 11430 | 16800 | 0.70588 | 16800 | 0.70588 | 1.21 | 2.6 | 1.93 | 2.77 | 1.89 | 0.70522 | 2.55 | 0.55195 | 11036 | 0.4637 |  | 12920 | 0.54286 | 1.62 |  | 1.86 | 2 | 0.74627 |  | 2.04 | 0.44156 | 8200 | 20000 | 20000 | 0.81 | 1.83 | 1.83 | 2.97 | 3.2 | 3.2 | 9990 |  | 26140 | 0.15 |  | 1.49 | 19.52 |  | 5.14
Live | AMERICAN STANDARD | Platinum 19 | 201923078 | HRCU-A-CB | 4A6L9024A1 |  | 4TXFH036CZ3 | *UD2B060ACV3 | 13 | 19 | 11 | FALSE | Singlezone Ducted, Centrally Ducted | TRUE | 43 | 78 | 43 | N/A | [6 empty] | 10/03/19 | Ingersoll Rand | 10400 | 23800 | 1 | 23800 | 1 | 1 | 0.64 | 3 | 1.38 | 4.76 | 2.33 | 1 | 5.05 | 1 | 11100 | 13200 | 0.55462 | 13200 | 0.55462 | 0.94 | 3 | 1.29 | 3.46 | 1.29 | 0.55365 | 3 | 0.59406 | 9452 | 0.39714 |  | 10320 | 0.43361 | 1.12 |  | 1.26 | 2.47 | 1.0601 |  | 2.4 | 0.47525 | 13100 | 19600 | 19600 | 1.18 | 1.83 | 1.84 | 3.25 | 3.14 | 3.12 | 14890 |  | 24480 | 0.24 |  | 1.45 | 18.18 |  | 4.95
Live | AMERICAN STANDARD | Platinum 18 | 8854987 | HRCU-A-CB | 4A6V8024A1 |  | 4TXCB003DS3 | *UD2B060ACV3 | 13 | 18 | 9.5 | FALSE | Singlezone Ducted, Centrally Ducted | TRUE | 53 | 72 | 53 | N/A | [6 empty] | 10/03/19 | Ingersoll Rand | 8300 | 24000 | 1 | 24000 | 1 | 1 | 0.57 | 2.34 | 1.67 | 4.27 | 3.01 | 1 | 4.21 | 1 | 11320 | 17600 | 0.73333 | 17600 | 0.73333 | 1.37 | 2.34 | 2.2 | 2.42 | 2.2 | 0.7309 | 2.34 | 0.55582 | 10730 | 0.44708 |  | 12840 | 0.535 | 1.86 |  | 2.14 | 1.69 | 0.56146 |  | 1.76 | 0.41805 | 8100 | 23000 | 23000 | 0.79 | 1.85 | 1.85 | 3 | 3.64 | 3.64 | 9720 |  | 26140 | 0.18 |  | 1.54 | 15.83 |  | 4.97
Live | AMERICAN STANDARD | Platinum 19 | 201922926 | HRCU-A-CB | 4A6L9024A1 |  | TEM8A0C36V31+TDR | N/A | 13 | 19.5 | 11 | FALSE | Singlezone Ducted, Centrally Ducted | TRUE | 43 | 78 | 43 | N/A | [6 empty] | 10/03/19 | Ingersoll Rand | 10500 | 24000 | 1 | 24000 | 1 | 1 | 0.62 | 3.14 | 1.31 | 4.96 | 2.24 | 1 | 5.37 | 1 | 11210 | 13300 | 0.55417 | 13300 | 0.55417 | 0.93 | 3.14 | 1.24 | 3.53 | 1.24 | 0.55357 | 3.14 | 0.58473 | 9518 | 0.39658 |  | 10420 | 0.43417 | 1.1 |  | 1.22 | 2.54 | 1.1339 |  | 2.5 | 0.46555 | 13300 | 20000 | 20000 | 1.17 | 1.85 | 1.85 | 3.33 | 3.17 | 3.17 | 14820 |  | 24420 | 0.21 |  | 1.43 | 20.68 |  | 5
Live | AMERICAN STANDARD | Platinum 19 | 201923011 | HRCU-A-CB | 4A6L9024A1 |  | 4PX*BD36BS3 | *DD2B080ACV3 | 13 | 19 | 11 | FALSE | Singlezone Ducted, Centrally Ducted | TRUE | 45 | 78 | 45 | N/A | [6 empty] | 10/03/19 | Ingersoll Rand | 11000 | 24000 | 1 | 24000 | 1 | 1 | 0.64 | 3.06 | 1.42 | 5.04 | 2.3 | 1 | 4.95 | 1 | 11650 | 13800 | 0.575 | 13800 | 0.575 | 0.95 | 3.06 | 1.32 | 3.59 | 1.32 | 0.57391 | 3.06 | 0.61818 | 9918 | 0.41325 |  | 10820 | 0.45083 | 1.14 |  | 1.28 | 2.55 | 1.1087 |  | 2.48 | 0.50101 | 13400 | 20600 | 20600 | 1.2 | 1.85 | 1.85 | 3.27 | 3.26 | 3.26 | 15020 |  | 24680 | 0.21 |  | 1.44 | 20.96 |  | 5.02
Live | AMERICAN STANDARD | Platinum 20 | 8935199 | HRCU-A-CB | 4A6V0024A1 |  | 4TXCB004DS3 | *UD2B060ACV3 | 13.5 | 19 | 10 | FALSE | Singlezone Ducted, Centrally Ducted | TRUE | 52 | 75 | 52 | N/A | [6 empty] | 10/03/19 | Ingersoll Rand | 7800 | 24200 | 1 | 24200 | 1 | 1 | 0.52 | 2.46 | 1.54 | 4.4 | 2.88 | 1 | 4.61 | 1 | 11100 | 16800 | 0.69421 | 16800 | 0.69421 | 1.23 | 2.46 | 1.99 | 2.64 | 2 | 0.69444 | 2.47 | 0.53579 | 10670 | 0.44091 |  | 12620 | 0.52149 | 1.64 |  | 1.92 | 1.91 | 0.66319 |  | 1.93 | 0.41866 | 8100 | 21200 | 21200 | 0.79 | 1.79 | 1.8 | 3 | 3.47 | 3.45 | 9620 |  | 25920 | 0.18 |  | 1.5 | 15.66 |  | 5.06
Live | AMERICAN STANDARD | Platinum 19 | 201923039 | HRCU-A-CB | 4A6L9024A1 |  | 4PX*BU42BS3 | *UD2B100ACV3 | 13 | 19 | 11 | FALSE | Singlezone Ducted, Centrally Ducted | TRUE | 44 | 78 | 44 | N/A | [6 empty] | 10/03/19 | Ingersoll Rand | 10900 | 24200 | 1 | 24200 | 1 | 1 | 0.64 | 3.08 | 1.39 | 4.99 | 2.3 | 1 | 5.1 | 1 | 11540 | 13800 | 0.57025 | 13800 | 0.57025 | 0.95 | 3.08 | 1.31 | 3.56 | 1.31 | 0.56957 | 3.09 | 0.60588 | 9858 | 0.40736 |  | 10820 | 0.44711 | 1.14 |  | 1.26 | 2.53 | 1.1 |  | 2.52 | 0.49412 | 13200 | 20800 | 20800 | 1.17 | 1.86 | 1.86 | 3.31 | 3.28 | 3.28 | 14650 |  | 25400 | 0.27 |  | 1.45 | 15.9 |  | 5.13
Live | AMERICAN STANDARD | Platinum 20 | 8938514 | HRCU-A-CB | 4A6V0024A1 |  | 4PX*BD36BS3+HORIZ-RT | *UD2B060ACV3 | 13 | 19.75 | 9.6 | FALSE | Singlezone Ducted, Centrally Ducted | TRUE | 52 | 74 | 52 | N/A | [6 empty] | 10/03/19 | Ingersoll Rand | 8100 | 24400 | 1 | 24400 | 1 | 1 | 0.54 | 2.42 | 1.6 | 4.4 | 2.95 | 1 | 4.47 | 1 | 11210 | 17200 | 0.70492 | 17200 | 0.70492 | 1.27 | 2.42 | 2.07 | 2.59 | 2.08 | 0.70508 | 2.44 | 0.54586 | 10730 | 0.43975 |  | 12740 | 0.52213 | 1.72 |  | 1.98 | 1.83 | 0.62034 |  | 1.89 | 0.42282 | 8200 | 22000 | 22000 | 0.8 | 1.88 | 1.88 | 3 | 3.43 | 3.43 | 9820 |  | 25860 | 0.17 |  | 1.52 | 16.93 |  | 4.99
Live | AMERICAN STANDARD | Platinum 19 | 201923674 | HRCU-A-CB | 4A6L9024A1 |  | 4PX*BU48BS3 | *UD2B100ACV3 | 13 | 19 | 11 | FALSE | Singlezone Ducted, Centrally Ducted | TRUE | 44 | 78 | 44 | N/A | [6 empty] | 10/03/19 | Ingersoll Rand | 10800 | 24400 | 1 | 24400 | 1 | 1 | 0.64 | 3.12 | 1.38 | 4.95 | 2.29 | 1 | 5.18 | 1 | 11540 | 13700 | 0.56148 | 13700 | 0.56148 | 0.95 | 3.12 | 1.29 | 3.56 | 1.29 | 0.56332 | 3.11 | 0.60039 | 9858 | 0.40402 |  | 10780 | 0.4418 | 1.14 |  | 1.26 | 2.53 | 1.1048 |  | 2.51 | 0.48456 | 13500 | 20000 | 20000 | 1.21 | 1.88 | 1.88 | 3.27 | 3.12 | 3.12 | 15120 |  | 25340 | 0.21 |  | 1.45 | 21.1 |  | 5.12
Live | AMERICAN STANDARD | Platinum 19 | 201923676 | HRCU-A-CB | 4A6L9024A1 |  | 4TXCB006DS3 | *UD2B100ACV3 | 13 | 19 | 11 | FALSE | Singlezone Ducted, Centrally Ducted | TRUE | 44 | 78 | 44 | N/A | [6 empty] | 10/03/19 | Ingersoll Rand | 10800 | 24400 | 1 | 24400 | 1 | 1 | 0.64 | 3.12 | 1.38 | 4.95 | 2.29 | 1 | 5.18 | 1 | 11540 | 13700 | 0.56148 | 13700 | 0.56148 | 0.95 | 3.12 | 1.29 | 3.56 | 1.29 | 0.56332 | 3.11 | 0.60039 | 9858 | 0.40402 |  | 10780 | 0.4418 | 1.14 |  | 1.26 | 2.53 | 1.1048 |  | 2.51 | 0.48456 | 13500 | 20000 | 20000 | 1.21 | 1.88 | 1.88 | 3.27 | 3.12 | 3.12 | 15120 |  | 25340 | 0.21 |  | 1.45 | 21.1 |  | 5.12
Live | AMERICAN STANDARD | Platinum 19 | 201923019 | HRCU-A-CB | 4A6L9024A1 |  | 4PX*BD42BS3 | *DD2B080ACV3 | 13 | 19 | 11 | FALSE | Singlezone Ducted, Centrally Ducted | TRUE | 42 | 78 | 42 | N/A | [6 empty] | 10/03/19 | Ingersoll Rand | 10600 | 24600 | 1 | 24600 | 1 | 1 | 0.63 | 2.98 | 1.41 | 4.93 | 2.42 | 1 | 5.11 | 1 | 11210 | 13300 | 0.54065 | 13300 | 0.54065 | 0.95 | 2.98 | 1.31 | 3.46 | 1.31 | 0.54132 | 2.98 | 0.58317 | 9558 | 0.38854 |  | 10420 | 0.42358 | 1.14 |  | 1.28 | 2.46 | 1.0165 |  | 2.39 | 0.46771 | 13100 | 20000 | 20000 | 1.17 | 1.89 | 1.9 | 3.28 | 3.1 | 3.08 | 14820 |  | 25540 | 0.25 |  | 1.45 | 17.37 |  | 5.16
Live | AMERICAN STANDARD | Platinum 19 | 201923041 | HRCU-A-CB | 4A6L9024A1 |  | 4PX*BU42BS3 | *UD2B060ACV3 | 13 | 19 | 11 | FALSE | Singlezone Ducted, Centrally Ducted | TRUE | 43 | 78 | 43 | N/A | [6 empty] | 10/03/19 | Ingersoll Rand | 10900 | 24600 | 1 | 24600 | 1 | 1 | 0.64 | 3.12 | 1.39 | 4.99 | 2.31 | 1 | 5.19 | 1 | 11650 | 13800 | 0.56098 | 13800 | 0.56098 | 0.95 | 3.12 | 1.3 | 3.59 | 1.3 | 0.56277 | 3.11 | 0.59923 | 9858 | 0.40073 |  | 10820 | 0.43984 | 1.14 |  | 1.26 | 2.53 | 1.0952 |  | 2.52 | 0.48555 | 13200 | 20800 | 20800 | 1.16 | 1.89 | 1.9 | 3.33 | 3.23 | 3.21 | 14820 |  | 25380 | 0.25 |  | 1.45 | 17.37 |  | 5.13
Live | AMERICAN STANDARD | Platinum 19 | 201922876 | HRCU-A-CB | 4A6L9024A1 |  | 4PX*BU48BS3 | *UHMB080ACV3 | 12.5 | 18 | 11 | FALSE | Singlezone Ducted, Centrally Ducted | TRUE | 43 | 78 | 43 | N/A | [6 empty] | 10/03/19 | Ingersoll Rand | 10900 | 24600 | 1 | 24600 | 1 | 1 | 0.68 | 3.04 | 1.41 | 4.7 | 2.37 | 1 | 5.11 | 1 | 11650 | 13800 | 0.56098 | 13800 | 0.56098 | 0.99 | 3.04 | 1.33 | 3.45 | 1.33 | 0.56118 | 3.04 | 0.59491 | 9918 | 0.40317 |  | 10820 | 0.43984 | 1.18 |  | 1.3 | 2.46 | 1.038 |  | 2.44 | 0.4775 | 13400 | 20600 | 20600 | 1.21 | 1.97 | 1.97 | 3.25 | 3.06 | 3.06 | 15020 |  | 25180 | 0.29 |  | 1.49 | 15.18 |  | 4.95
Live | AMERICAN STANDARD | Platinum 19 | 201922909 | HRCU-A-CB | 4A6L9024A1 |  | 4TXCB006DS3 | *UHMB080ACV3 | 12.5 | 18 | 11 | FALSE | Singlezone Ducted, Centrally Ducted | TRUE | 43 | 78 | 43 | N/A | [6 empty] | 10/03/19 | Ingersoll Rand | 10900 | 24600 | 1 | 24600 | 1 | 1 | 0.68 | 3.04 | 1.41 | 4.7 | 2.37 | 1 | 5.11 | 1 | 11650 | 13800 | 0.56098 | 13800 | 0.56098 | 0.99 | 3.04 | 1.33 | 3.45 | 1.33 | 0.56118 | 3.04 | 0.59491 | 9918 | 0.40317 |  | 10820 | 0.43984 | 1.18 |  | 1.3 | 2.46 | 1.038 |  | 2.44 | 0.4775 | 13400 | 20600 | 20600 | 1.21 | 1.97 | 1.97 | 3.25 | 3.06 | 3.06 | 15020 |  | 25180 | 0.29 |  | 1.49 | 15.18 |  | 4.95
Live | AMERICAN STANDARD | Platinum 19 | 201923045 | HRCU-A-CB | 4A6L9024A1 |  | 4PX*BU48BS3 | *UD2B060ACV3 | 13 | 19.5 | 11 | FALSE | Singlezone Ducted, Centrally Ducted | TRUE | 43 | 78 | 43 | N/A | [6 empty] | 10/03/19 | Ingersoll Rand | 10800 | 24600 | 1 | 24600 | 1 | 1 | 0.63 | 3.08 | 1.37 | 5.02 | 2.34 | 1 | 5.26 | 1 | 11430 | 13600 | 0.55285 | 13600 | 0.55285 | 0.94 | 3.08 | 1.29 | 3.56 | 1.29 | 0.55128 | 3.09 | 0.58745 | 9718 | 0.39504 |  | 10620 | 0.43171 | 1.12 |  | 1.26 | 2.54 | 1.0855 |  | 2.47 | 0.46958 | 13500 | 20600 | 20600 | 1.2 | 1.89 | 1.9 | 3.3 | 3.19 | 3.18 | 15290 |  | 25380 | 0.22 |  | 1.45 | 20.37 |  | 5.13
Live | AMERICAN STANDARD | Platinum 19 | 201923059 | HRCU-A-CB | 4A6L9024A1 |  | 4TXCB006DS3 | *UD2B060ACV3 | 13 | 19.5 | 11 | FALSE | Singlezone Ducted, Centrally Ducted | TRUE | 43 | 78 | 43 | N/A | [6 empty] | 10/03/19 | Ingersoll Rand | 10800 | 24600 | 1 | 24600 | 1 | 1 | 0.63 | 3.08 | 1.37 | 5.02 | 2.34 | 1 | 5.26 | 1 | 11430 | 13600 | 0.55285 | 13600 | 0.55285 | 0.94 | 3.08 | 1.29 | 3.56 | 1.29 | 0.55128 | 3.09 | 0.58745 | 9718 | 0.39504 |  | 10620 | 0.43171 | 1.12 |  | 1.26 | 2.54 | 1.0855 |  | 2.47 | 0.46958 | 13500 | 20600 | 20600 | 1.2 | 1.89 | 1.9 | 3.3 | 3.19 | 3.18 | 15290 |  | 25380 | 0.22 |  | 1.45 | 20.37 |  | 5.13
Live | AMERICAN STANDARD | Platinum 18 | 10153458 | HRCU-A-CB | 4A6V8037A1 |  | TEM8A0C36V31+TDR | N/A | 12.5 | 18 | 10 | FALSE | Singlezone Ducted, Centrally Ducted | TRUE | 55 | 76 | 55 | N/A | [6 empty] | 10/03/19 | Ingersoll Rand | 8200 | 35400 | 1 | 35400 | 1 | 1 | 0.51 | 2.44 | 2.29 | 4.71 | 4.25 | 1 | 4.53 | 1 | 15380 | 25600 | 0.72316 | 25600 | 0.72316 | 1.75 | 2.44 | 3.06 | 2.58 | 3.07 | 0.72235 | 2.45 | 0.54084 | 16182 | 0.45712 |  | 19500 | 0.55085 | 2.48 |  | 2.94 | 1.91 | 0.44941 |  | 1.94 | 0.42826 | 9500 | 31800 | 31800 | 0.83 | 2.83 | 2.84 | 3.35 | 3.29 | 3.28 | 11490 |  | 37640 | 0.21 |  | 2.28 | 16.04 |  | 4.84
Live | AMERICAN STANDARD | Platinum 19 | 201923024 | HRCU-A-CB | 4A6L9024A1 |  | 4PX*BD42BS3+HORIZ-RT | *UD2B060ACV3 | 13 | 19 | 11 | FALSE | Singlezone Ducted, Centrally Ducted | TRUE | 42 | 78 | 42 | N/A | [6 empty] | 10/03/19 | Ingersoll Rand | 10600 | 24800 | 1 | 24800 | 1 | 1 | 0.64 | 2.92 | 1.42 | 4.85 | 2.49 | 1 | 5.12 | 1 | 11210 | 13300 | 0.53629 | 13300 | 0.53629 | 0.96 | 2.92 | 1.33 | 3.42 | 1.33 | 0.53414 | 2.93 | 0.57227 | 9558 | 0.3854 |  | 10420 | 0.42016 | 1.14 |  | 1.28 | 2.46 | 0.98795 |  | 2.39 | 0.4668 | 13100 | 20000 | 20000 | 1.17 | 1.91 | 1.91 | 3.28 | 3.07 | 3.07 | 14890 |  | 25580 | 0.25 |  | 1.46 | 17.46 |  | 5.13
Live | AMERICAN STANDARD | Platinum 18 | 202366086 | HRCU-A-CB | 4A6V8036A1 |  | 4PX*BU36BS3 | S9V2B080D3PSB+RP | 11.5 | 18 | 9 | FALSE | Singlezone Ducted, Centrally Ducted | TRUE | 61 | 78 | 61 | N/A | [6 empty] | 10/03/19 | Ingersoll Rand | 8000 | 32400 | 1 | 32400 | 1 | 1 | 0.51 | 2.22 | 2.53 | 4.6 | 4.28 | 1 | 3.75 | 1 | 15820 | 25400 | 0.78395 | 25400 | 0.78395 | 1.88 | 2.22 | 3.34 | 2.47 | 3.35 | 0.78271 | 2.23 | 0.59467 | 16828 | 0.51938 |  | 19980 | 0.61667 | 2.68 |  | 3.2 | 1.84 | 0.42991 |  | 1.83 | 0.488 | 8900 | 31200 | 31200 | 0.82 | 2.82 | 2.82 | 3.18 | 3.24 | 3.24 | 10690 |  | 34740 | 0.23 |  | 2.35 | 13.62 |  | 4.33
Live | AMERICAN STANDARD | Platinum 20 | 10153439 | HRCU-A-CB | 4A6V0036A1 |  | TEM8A0C36V31+TDR | N/A | 13 | 20 | 10 | FALSE | Singlezone Ducted, Centrally Ducted | TRUE | 55 | 76 | 55 | N/A | [6 empty] | 10/03/19 | Ingersoll Rand | 8200 | 35400 | 1 | 35400 | 1 | 1 | 0.51 | 2.44 | 2.29 | 4.71 | 4.25 | 1 | 4.53 | 1 | 15380 | 25600 | 0.72316 | 25600 | 0.72316 | 1.75 | 2.44 | 3.06 | 2.58 | 3.07 | 0.72235 | 2.45 | 0.54084 | 16182 | 0.45712 |  | 19500 | 0.55085 | 2.48 |  | 2.94 | 1.91 | 0.44941 |  | 1.94 | 0.42826 | 9500 | 31800 | 31800 | 0.83 | 2.72 | 2.73 | 3.35 | 3.43 | 3.41 | 11490 |  | 37640 | 0.21 |  | 2.27 | 16.04 |  | 4.86
Live | AMERICAN STANDARD | Platinum 19 | 201922487 | HRCU-A-CB | 4A6L9036A1 |  | 4TXFH036CZ3 | *UHMB060ACV3 | 11 | 16 | 9.6 | FALSE | Singlezone Ducted, Centrally Ducted | TRUE | 51 | 79 | 51 | N/A | [6 empty] | 10/03/19 | Ingersoll Rand | 20200 | 36000 | 1 | 36000 | 1 | 1 | 1.37 | 2.8 | 2.55 | 4.32 | 3.77 | 1 | 4.14 | 1 | 20770 | 23200 | 0.64444 | 23200 | 0.64444 | 1.8 | 2.8 | 2.43 | 3.38 | 2.43 | 0.64456 | 2.8 | 0.67633 | 17206 | 0.47794 |  | 18440 | 0.51222 | 2.08 |  | 2.34 | 2.42 | 0.64191 |  | 2.31 | 0.55797 | 17600 | 33400 | 33400 | 1.7 | 3.27 | 3.28 | 3.03 | 2.99 | 2.98 | 22830 |  | 35380 | 0.62 |  | 2.39 | 10.79 |  | 4.34
Live | TRANE | XV19 | 201923696 | HRCU-A-CB | 4TWL9024A1 |  | TAM9A0B30V31 | N/A | 13 | 19.5 | 11.5 | TRUE | Singlezone Ducted, Centrally Ducted | TRUE | 41 | 75 | 41 | N/A | [6 empty] | 10/03/19 | Ingersoll Rand | 10700 | 23600 | 1 | 23600 | 1 | 1 | 0.63 | 2.98 | 1.39 | 4.98 | 2.32 | 1 | 4.98 | 1 | 10770 | 13000 | 0.55085 | 13000 | 0.55085 | 0.94 | 2.98 | 1.27 | 3.36 | 1.28 | 0.55172 | 3 | 0.60241 | 8906 | 0.37737 |  | 9780 | 0.41441 | 1.12 |  | 1.24 | 2.33 | 1.0043 |  | 2.31 | 0.46386 | 13100 | 19800 | 19800 | 1.19 | 1.82 | 1.84 | 3.23 | 3.19 | 3.15 | 14890 |  | 24600 | 0.23 |  | 1.45 | 18.97 |  | 4.97
Live | AMERICAN STANDARD | Platinum 20 | 20236608 | HRCU-A-CB | 4A6V0048A1 |  | 4PX*CU48BS3 | S9V2C100D4PSB+RP | 11 | 18 | 9 | FALSE | Singlezone Ducted, Centrally Ducted | TRUE | 64 | 78 | 64 | N/A | [6 empty] | 10/03/19 | Ingersoll Rand | 11900 | 43500 | 1 | 43500 | 1 | 1 | 0.82 | 2.18 | 3.62 | 4.25 | 5.85 | 1 | 3.52 | 1 | 22630 | 36000 | 0.82759 | 36000 | 0.82759 | 2.8 | 2.18 | 4.82 | 2.37 | 4.84 | 0.82735 | 2.19 | 0.62216 | 23744 | 0.54584 |  | 28220 | 0.64874 | 3.96 |  | 4.66 | 1.76 | 0.30085 |  | 1.77 | 0.50284 | 12000 | 40500 | 40500 | 1.02 | 3.95 | 3.96 | 3.45 | 3 | 3 | 14330 |  | 46940 | 0.41 |  | 3.29 | 10.24 |  | 4.18
Live | TRANE | XV19 | 201922113 | HRCU-A-CB | 4TWL9048A1 |  | 4TXCD008DS3 | S9V2C100D4PSB+RP | 10.5 | 17 | 10 | FALSE | Singlezone Ducted, Centrally Ducted | TRUE | 54 | 79 | 54 | N/A | [6 empty] | 10/03/19 | Ingersoll Rand | 16200 | 44500 | 1 | 44500 | 1 | 1 | 1.05 | 2.64 | 3.34 | 4.52 | 4.94 | 1 | 3.9 | 1 | 22520 | 30600 | 0.68764 | 30600 | 0.68764 | 2.24 | 2.64 | 3.36 | 2.95 | 3.4 | 0.68826 | 2.67 | 0.68462 | 21700 | 0.48764 |  | 24440 | 0.54921 | 2.94 |  | 3.32 | 2.16 | 0.43725 |  | 2.16 | 0.55385 | 16200 | 44500 | 44500 | 1.36 | 4.24 | 4.3 | 3.49 | 3.08 | 3.03 | 18460 |  | 46620 | 0.51 |  | 3.42 | 10.61 |  | 4
Live | AMERICAN STANDARD | Platinum 18 | 8938533 | HRCU-A-CB | 4A6V8048A1 |  | 4TXCD010DS3 | *DHMC100ACV4 | 10.75 | 16 | 9.5 | FALSE | Singlezone Ducted, Centrally Ducted | TRUE | 61 | 74 | 61 | N/A | [6 empty] | 10/03/19 | Ingersoll Rand | 11700 | 43500 | 1 | 43500 | 1 | 1 | 0.9 | 2.2 | 3.61 | 3.81 | 5.79 | 1 | 3.53 | 1 | 20880 | 35600 | 0.81839 | 35600 | 0.81839 | 2.67 | 2.2 | 4.72 | 2.29 | 4.74 | 0.81865 | 2.21 | 0.62606 | 21840 | 0.50207 |  | 26620 | 0.61195 | 3.72 |  | 4.46 | 1.72 | 0.29706 |  | 1.75 | 0.49575 | 12100 | 41000 | 41000 | 1.08 | 4.05 | 4.05 | 3.28 | 2.97 | 2.97 | 14700 |  | 46520 | 0.54 |  | 3.46 | 7.98 |  | 3.94
Live | TRANE | XV19 | 201923002 | HRCU-A-CB | 4TWL9024A1 |  | TAM9A0C36V31 | N/A | 13 | 19.5 | 11.5 | TRUE | Singlezone Ducted, Centrally Ducted | TRUE | 43 | 77 | 43 | N/A | [6 empty] | 10/03/19 | Ingersoll Rand | 10700 | 24000 | 1 | 24000 | 1 | 1 | 0.61 | 3.14 | 1.32 | 5.14 | 2.24 | 1 | 5.33 | 1 | 11210 | 13400 | 0.55833 | 13400 | 0.55833 | 0.92 | 3.14 | 1.24 | 3.57 | 1.25 | 0.55804 | 3.17 | 0.59475 | 9452 | 0.39383 |  | 10420 | 0.43417 | 1.1 |  | 1.2 | 2.52 | 1.125 |  | 2.54 | 0.47655 | 13000 | 19600 | 19600 | 1.19 | 1.85 | 1.87 | 3.2 | 3.1 | 3.07 | 14890 |  | 25060 | 0.22 |  | 1.44 | 19.84 |  | 5.1
Live | TRANE | XV19 | 201921874 | HRCU-A-CB | 4TWL9036A1 |  | 4TXFH036CZ3 | *UHMB080ACV3 | 11.5 | 16.5 | 9.6 | FALSE | Singlezone Ducted, Centrally Ducted | TRUE | 50 | 78 | 50 | N/A | [6 empty] | 10/03/19 | Ingersoll Rand | 20200 | 36400 | 1 | 36400 | 1 | 1 | 1.34 | 2.84 | 2.49 | 4.42 | 3.76 | 1 | 4.28 | 1 | 20660 | 23200 | 0.63736 | 23200 | 0.63736 | 1.78 | 2.84 | 2.38 | 3.4 | 2.39 | 0.63564 | 2.86 | 0.66822 | 17000 | 0.46703 |  | 18240 | 0.5011 | 2.06 |  | 2.3 | 2.42 | 0.64362 |  | 2.32 | 0.54206 | 17800 | 33600 | 33600 | 1.72 | 3.17 | 3.2 | 3.03 | 3.11 | 3.08 | 22930 |  | 35540 | 0.62 |  | 2.42 | 10.84 |  | 4.3
Live | TRANE | XV19 | 201922127 | HRCU-A-CB | 4TWL9048A1 |  | 4TXCD010DS3 | S9V2C100D5PSB+RP | 11 | 17 | 10 | FALSE | Singlezone Ducted, Centrally Ducted | TRUE | 55 | 80 | 55 | N/A | [6 empty] | 10/03/19 | Ingersoll Rand | 15800 | 43000 | 1 | 43000 | 1 | 1 | 0.97 | 2.68 | 3.18 | 4.77 | 4.7 | 1 | 3.96 | 1 | 22190 | 29800 | 0.69302 | 29800 | 0.69302 | 2.16 | 2.68 | 3.24 | 3.01 | 3.26 | 0.69362 | 2.7 | 0.68182 | 21294 | 0.49521 |  | 23980 | 0.55767 | 2.86 |  | 3.2 | 2.18 | 0.46383 |  | 2.2 | 0.55556 | 15800 | 44000 | 44000 | 1.36 | 4 | 4.04 | 3.4 | 3.22 | 3.19 | 18400 |  | 46360 | 0.45 |  | 3.3 | 11.98 |  | 4.12
Live | TRANE | XV18 | 8761525 | HRCU-A-CB | 4TWV8049A1 |  | 4TXCD010DS3 | *DD2D120ACV5 | 11.25 | 17 | 9.6 | FALSE | Singlezone Ducted, Centrally Ducted | TRUE | 57 | 75 | 57 | N/A | [6 empty] | 10/03/19 | Ingersoll Rand | 11600 | 44500 | 1 | 44500 | 1 | 1 | 0.78 | 2.24 | 3.41 | 4.36 | 5.82 | 1 | 3.82 | 1 | 20550 | 34400 | 0.77303 | 34400 | 0.77303 | 2.54 | 2.24 | 4.45 | 2.37 | 4.5 | 0.7732 | 2.27 | 0.59424 | 21334 | 0.47942 |  | 25800 | 0.57978 | 3.58 |  | 4.26 | 1.75 | 0.30069 |  | 1.77 | 0.46335 | 11900 | 40500 | 40500 | 1.03 | 3.96 | 3.99 | 3.39 | 3 | 2.97 | 14230 |  | 47020 | 0.44 |  | 3.39 | 9.48 |  | 4.06
Live | TRANE | XV20i | 202365939 | HRCU-A-CB | 4TWV0024A1 |  | 4PX*BU36BS3 | *DHMB060BCV3 | 12 | 17.5 | 10 | FALSE | Singlezone Ducted, Centrally Ducted | TRUE | 55 | 75 | 55 | N/A | [6 empty] | 10/03/19 | Ingersoll Rand | 7800 | 22800 | 1 | 22800 | 1 | 1 | 0.52 | 2.48 | 1.52 | 4.4 | 2.69 | 1 | 4.4 | 1 | 11100 | 16800 | 0.73684 | 16800 | 0.73684 | 1.24 | 2.48 | 1.98 | 2.62 | 1.99 | 0.73978 | 2.49 | 0.56591 | 10730 | 0.47061 |  | 12620 | 0.55351 | 1.66 |  | 1.92 | 1.89 | 0.7026 |  | 1.93 | 0.43864 | 7400 | 19800 | 19800 | 0.79 | 1.9 | 1.92 | 2.75 | 3.05 | 3.02 | 9020 |  | 24060 | 0.22 |  | 1.57 | 12.02 |  | 4.49
Live | TRANE | XV20i | 8761435 | HRCU-A-CB | 4TWV0048A1 |  | 4TXCD010DS3 | *DD2D120ACV5 | 11.5 | 17.5 | 10 | FALSE | Singlezone Ducted, Centrally Ducted | TRUE | 57 | 75 | 57 | N/A | [6 empty] | 10/03/19 | Ingersoll Rand | 11600 | 44500 | 1 | 44500 | 1 | 1 | 0.78 | 2.24 | 3.41 | 4.36 | 5.82 | 1 | 3.82 | 1 | 20550 | 34400 | 0.77303 | 34400 | 0.77303 | 2.54 | 2.24 | 4.45 | 2.37 | 4.5 | 0.7732 | 2.27 | 0.59424 | 21334 | 0.47942 |  | 25800 | 0.57978 | 3.58 |  | 4.26 | 1.75 | 0.30069 |  | 1.77 | 0.46335 | 11900 | 40500 | 40500 | 1.03 | 3.87 | 3.9 | 3.39 | 3.07 | 3.04 | 14230 |  | 47020 | 0.44 |  | 3.39 | 9.48 |  | 4.06
Live | TRANE | XV19 | 201921878 | HRCU-A-CB | 4TWL9036A1 |  | TAM9A0C42V41 | N/A | 12.5 | 17.75 | 11 | TRUE | Singlezone Ducted, Centrally Ducted | TRUE | 46 | 78 | 46 | N/A | [6 empty] | 10/03/19 | Ingersoll Rand | 20300 | 37600 | 1 | 37600 | 1 | 1 | 1.19 | 2.84 | 2.42 | 5 | 3.88 | 1 | 4.55 | 1 | 20220 | 22400 | 0.59574 | 22400 | 0.59574 | 1.66 | 2.84 | 2.29 | 3.57 | 2.31 | 0.59536 | 2.87 | 0.63077 | 16454 | 0.43761 |  | 17640 | 0.46915 | 1.96 |  | 2.2 | 2.46 | 0.63402 |  | 2.35 | 0.51648 | 18300 | 32800 | 32800 | 1.78 | 3.01 | 3.03 | 3.01 | 3.19 | 3.17 | 23800 |  | 36940 | 0.45 |  | 2.34 | 15.5 |  | 4.63
Live | TRANE | XV19 | 201922112 | HRCU-A-CB | 4TWL9048A1 |  | 4TXCD008DS3 | S9V2C100D5PSB+RP | 10.5 | 18 | 10 | FALSE | Singlezone Ducted, Centrally Ducted | TRUE | 54 | 80 | 54 | N/A | [6 empty] | 10/03/19 | Ingersoll Rand | 16100 | 44500 | 1 | 44500 | 1 | 1 | 1.01 | 2.64 | 3.34 | 4.67 | 4.94 | 1 | 3.9 | 1 | 22520 | 30400 | 0.68315 | 30400 | 0.68315 | 2.2 | 2.64 | 3.34 | 3 | 3.37 | 0.68219 | 2.67 | 0.68462 | 21600 | 0.48539 |  | 24440 | 0.54921 | 2.9 |  | 3.28 | 2.18 | 0.4413 |  | 2.18 | 0.55897 | 16300 | 43000 | 43000 | 1.34 | 4.24 | 4.28 | 3.56 | 2.97 | 2.94 | 18460 |  | 46920 | 0.48 |  | 3.33 | 11.27 |  | 4.13
Live | TRANE | XV19 | 201921881 | HRCU-A-CB | 4TWL9036A1 |  | TEM8A0C48V41+TDR | N/A | 12.5 | 18 | 10.5 | TRUE | Singlezone Ducted, Centrally Ducted | TRUE | 44 | 77 | 44 | N/A | [6 empty] | 10/03/19 | Ingersoll Rand | 19500 | 38000 | 1 | 38000 | 1 | 1 | 1.21 | 2.98 | 2.23 | 4.72 | 3.74 | 1 | 4.99 | 1 | 19340 | 22000 | 0.57895 | 22000 | 0.57895 | 1.61 | 2.98 | 2.14 | 3.52 | 2.16 | 0.57754 | 3.01 | 0.60321 | 15742 | 0.41426 |  | 17000 | 0.44737 | 1.88 |  | 2.08 | 2.45 | 0.65508 |  | 2.4 | 0.48096 | 18100 | 32800 | 32800 | 1.81 | 3.04 | 3.07 | 2.93 | 3.16 | 3.13 | 23940 |  | 36980 | 0.42 |  | 2.34 | 16.71 |  | 4.63
Live | TRANE | XV19 | 201923145 | HRCU-A-CB | 4TWL9024A1 |  | 4TXFH024CZ3 | *UHMC100ACV4 | 12.5 | 17.5 | 11 | TRUE | Singlezone Ducted, Centrally Ducted | TRUE | 44 | 77 | 44 | N/A | [6 empty] | 10/03/19 | Ingersoll Rand | 10700 | 23600 | 1 | 23600 | 1 | 1 | 0.65 | 3.02 | 1.39 | 4.82 | 2.29 | 1 | 4.98 | 1 | 11320 | 13500 | 0.57203 | 13500 | 0.57203 | 0.96 | 3.02 | 1.3 | 3.46 | 1.31 | 0.57205 | 3.04 | 0.61044 | 9618 | 0.40754 |  | 10520 | 0.44576 | 1.14 |  | 1.26 | 2.47 | 1.0786 |  | 2.45 | 0.49197 | 12600 | 20200 | 20200 | 1.14 | 1.89 | 1.9 | 3.24 | 3.13 | 3.12 | 14120 |  | 23920 | 0.35 |  | 1.47 | 11.82 |  | 4.77
Live | TRANE | XV19 | 201923157 | HRCU-A-CB | 4TWL9024A1 |  | 4TXFH036CZ3 | *UHMC100ACV4 | 12.5 | 18.5 | 11 | TRUE | Singlezone Ducted, Centrally Ducted | TRUE | 43 | 77 | 43 | N/A | [6 empty] | 10/03/19 | Ingersoll Rand | 10500 | 23800 | 1 | 23800 | 1 | 1 | 0.65 | 3 | 1.37 | 4.73 | 2.33 | 1 | 5.09 | 1 | 11100 | 13300 | 0.55882 | 13300 | 0.55882 | 0.95 | 3 | 1.29 | 3.42 | 1.3 | 0.55794 | 3.02 | 0.59332 | 9452 | 0.39714 |  | 10360 | 0.43529 | 1.14 |  | 1.26 | 2.43 | 1.0429 |  | 2.41 | 0.47348 | 13200 | 20000 | 20000 | 1.18 | 1.9 | 1.92 | 3.28 | 3.08 | 3.05 | 14720 |  | 24540 | 0.27 |  | 1.48 | 15.98 |  | 4.86
Live | TRANE | XV18 | 9122525 | HRCU-A-CB | 4TWV8024A1 |  | 4PX*BD36BS3 | *DD2B060ACV3 | 12.5 | 18 | 10 | TRUE | Singlezone Ducted, Centrally Ducted | TRUE | 52 | 73 | 52 | N/A | [6 empty] | 10/03/19 | Ingersoll Rand | 8100 | 24000 | 1 | 24000 | 1 | 1 | 0.53 | 2.46 | 1.56 | 4.48 | 2.86 | 1 | 4.51 | 1 | 11100 | 17200 | 0.71667 | 17200 | 0.71667 | 1.26 | 2.46 | 2.03 | 2.58 | 2.05 | 0.71678 | 2.48 | 0.54989 | 10630 | 0.44292 |  | 12640 | 0.52667 | 1.7 |  | 1.96 | 1.83 | 0.63986 |  | 1.89 | 0.41907 | 8100 | 22200 | 22200 | 0.81 | 1.92 | 1.94 | 2.93 | 3.39 | 3.35 | 9820 |  | 25940 | 0.15 |  | 1.52 | 19.19 |  | 5
Live | TRANE | XV18 | 9119408 | HRCU-A-CB | 4TWV8024A1 |  | 4PX*BD36BS3 | *DHMB060BCV3 | 12.5 | 18 | 10 | TRUE | Singlezone Ducted, Centrally Ducted | TRUE | 53 | 74 | 53 | N/A | [6 empty] | 10/03/19 | Ingersoll Rand | 8100 | 24000 | 1 | 24000 | 1 | 1 | 0.54 | 2.44 | 1.59 | 4.4 | 2.88 | 1 | 4.42 | 1 | 11320 | 17400 | 0.725 | 17400 | 0.725 | 1.27 | 2.44 | 2.07 | 2.61 | 2.09 | 0.72569 | 2.46 | 0.55656 | 10830 | 0.45125 |  | 12880 | 0.53667 | 1.7 |  | 1.98 | 1.87 | 0.64931 |  | 1.91 | 0.43213 | 8100 | 22200 | 22200 | 0.8 | 1.92 | 1.94 | 2.97 | 3.39 | 3.35 | 9820 |  | 25940 | 0.16 |  | 1.56 | 17.99 |  | 4.87
Live | TRANE | XV19 | 201922933 | HRCU-A-CB | 4TWL9024A1 |  | 4PX*BD36BS3 | *DD2B060ACV3 | 13 | 19 | 11 | TRUE | Singlezone Ducted, Centrally Ducted | TRUE | 44 | 77 | 44 | N/A | [6 empty] | 10/03/19 | Ingersoll Rand | 11000 | 24000 | 1 | 24000 | 1 | 1 | 0.64 | 3.06 | 1.41 | 5.04 | 2.3 | 1 | 4.99 | 1 | 11540 | 13800 | 0.575 | 13800 | 0.575 | 0.95 | 3.06 | 1.31 | 3.56 | 1.32 | 0.57391 | 3.09 | 0.61924 | 9818 | 0.40908 |  | 10720 | 0.44667 | 1.14 |  | 1.28 | 2.52 | 1.0957 |  | 2.45 | 0.49098 | 13400 | 20800 | 20800 | 1.21 | 1.85 | 1.86 | 3.25 | 3.3 | 3.28 | 15190 |  | 24480 | 0.21 |  | 1.45 | 21.2 |  | 4.95
Live | TRANE | XV18 | 202492144 | HRCU-A-CB | 4TWV8036A1 |  | 4PX*BU36BS3 | S9V2B040D3PSB+RP | 11.5 | 18 | 9 | FALSE | Singlezone Ducted, Centrally Ducted | TRUE | 61 | 78 | 61 | N/A | [6 empty] | 10/03/19 | Ingersoll Rand | 8000 | 32400 | 1 | 32400 | 1 | 1 | 0.52 | 2.26 | 2.49 | 4.51 | 4.2 | 1 | 3.81 | 1 | 15930 | 25600 | 0.79012 | 25600 | 0.79012 | 1.87 | 2.26 | 3.3 | 2.5 | 3.32 | 0.79048 | 2.27 | 0.5958 | 16934 | 0.52265 |  | 20080 | 0.61975 | 2.68 |  | 3.18 | 1.85 | 0.44048 |  | 1.85 | 0.48556 | 8800 | 31400 | 31400 | 0.85 | 2.82 | 2.84 | 3.03 | 3.26 | 3.24 | 10690 |  | 34600 | 0.25 |  | 2.4 | 12.53 |  | 4.23
Live | TRANE | XV19 | 201922999 | HRCU-A-CB | 4TWL9024A1 |  | 4TXFH036CZ3 | *UD2B080ACV3 | 13 | 19 | 11 | TRUE | Singlezone Ducted, Centrally Ducted | TRUE | 43 | 77 | 43 | N/A | [6 empty] | 10/03/19 | Ingersoll Rand | 10400 | 24000 | 1 | 24000 | 1 | 1 | 0.62 | 3.02 | 1.35 | 4.92 | 2.33 | 1 | 5.21 | 1 | 11100 | 13300 | 0.55417 | 13300 | 0.55417 | 0.94 | 3.02 | 1.28 | 3.46 | 1.29 | 0.55365 | 3.05 | 0.58541 | 9452 | 0.39383 |  | 10320 | 0.43 | 1.12 |  | 1.24 | 2.47 | 1.0601 |  | 2.44 | 0.46833 | 13200 | 20000 | 20000 | 1.2 | 1.85 | 1.86 | 3.22 | 3.17 | 3.15 | 14820 |  | 24480 | 0.21 |  | 1.45 | 20.68 |  | 4.95
Live | TRANE | XV19 | 20192299 | HRCU-A-CB | 4TWL9024A1 |  | 4TXCC005DS3 | *UHMC100ACV4 | 13 | 18 | 11 | FALSE | Singlezone Ducted, Centrally Ducted | TRUE | 43 | 77 | 43 | N/A | [6 empty] | 10/03/19 | Ingersoll Rand | 10600 | 24200 | 1 | 24200 | 1 | 1 | 0.65 | 2.98 | 1.39 | 4.78 | 2.38 | 1 | 5.1 | 1 | 11210 | 13400 | 0.55372 | 13400 | 0.55372 | 0.96 | 2.98 | 1.31 | 3.42 | 1.32 | 0.55462 | 3 | 0.58824 | 9558 | 0.39496 |  | 10420 | 0.43058 | 1.14 |  | 1.26 | 2.46 | 1.0336 |  | 2.42 | 0.47451 | 13000 | 20000 | 20000 | 1.16 | 1.86 | 1.88 | 3.28 | 3.15 | 3.12 | 14620 |  | 24680 | 0.32 |  | 1.47 | 13.39 |  | 4.92
Live | TRANE | XV19 | 201922959 | HRCU-A-CB | 4TWL9024A1 |  | 4PX*CU36BS3 | *UHMC100ACV4 | 13 | 18 | 11 | TRUE | Singlezone Ducted, Centrally Ducted | TRUE | 43 | 77 | 43 | N/A | [6 empty] | 10/03/19 | Ingersoll Rand | 10600 | 24200 | 1 | 24200 | 1 | 1 | 0.65 | 2.98 | 1.39 | 4.78 | 2.38 | 1 | 5.1 | 1 | 11210 | 13400 | 0.55372 | 13400 | 0.55372 | 0.96 | 2.98 | 1.31 | 3.42 | 1.32 | 0.55462 | 3 | 0.58824 | 9558 | 0.39496 |  | 10420 | 0.43058 | 1.14 |  | 1.26 | 2.46 | 1.0336 |  | 2.42 | 0.47451 | 13000 | 20000 | 20000 | 1.16 | 1.86 | 1.88 | 3.28 | 3.15 | 3.12 | 14620 |  | 24680 | 0.32 |  | 1.47 | 13.39 |  | 4.92
Live | TRANE | XV20i | 8935201 | HRCU-A-CB | 4TWV0024A1 |  | 4PX*BD36BS3 | *DHMB060BCV3 | 13 | 19 | 10 | TRUE | Singlezone Ducted, Centrally Ducted | TRUE | 52 | 74 | 52 | N/A | [6 empty] | 10/03/19 | Ingersoll Rand | 8100 | 24400 | 1 | 24400 | 1 | 1 | 0.54 | 2.44 | 1.59 | 4.4 | 2.93 | 1 | 4.5 | 1 | 11320 | 17400 | 0.71311 | 17400 | 0.71311 | 1.27 | 2.44 | 2.07 | 2.61 | 2.09 | 0.71331 | 2.46 | 0.54667 | 10830 | 0.44385 |  | 12880 | 0.52787 | 1.7 |  | 1.98 | 1.87 | 0.63823 |  | 1.91 | 0.42444 | 8100 | 22200 | 22200 | 0.8 | 1.88 | 1.89 | 2.97 | 3.46 | 3.44 | 9820 |  | 25920 | 0.16 |  | 1.56 | 17.99 |  | 4.87
Live | TRANE | XV20i | 89352 | HRCU-A-CB | 4TWV0024A1 |  | 4PX*BD36BS3 | *DD2B060ACV3 | 13.5 | 19.25 | 10 | TRUE | Singlezone Ducted, Centrally Ducted | TRUE | 51 | 73 | 51 | N/A | [6 empty] | 10/03/19 | Ingersoll Rand | 8100 | 24400 | 1 | 24400 | 1 | 1 | 0.53 | 2.46 | 1.56 | 4.48 | 2.91 | 1 | 4.58 | 1 | 11100 | 17200 | 0.70492 | 17200 | 0.70492 | 1.26 | 2.46 | 2.03 | 2.58 | 2.05 | 0.70447 | 2.48 | 0.54148 | 10630 | 0.43566 |  | 12640 | 0.51803 | 1.7 |  | 1.96 | 1.83 | 0.62887 |  | 1.89 | 0.41266 | 8100 | 22200 | 22200 | 0.81 | 1.81 | 1.82 | 2.93 | 3.59 | 3.57 | 9820 |  | 25920 | 0.15 |  | 1.53 | 19.19 |  | 4.96
Live | TRANE | XV19 | 201922991 | HRCU-A-CB | 4TWL9024A1 |  | 4TXCC007DS3 | *UHMC100ACV4 | 13 | 19 | 11.5 | FALSE | Singlezone Ducted, Centrally Ducted | TRUE | 43 | 77 | 43 | N/A | [6 empty] | 10/03/19 | Ingersoll Rand | 10800 | 24400 | 1 | 24400 | 1 | 1 | 0.64 | 3.12 | 1.35 | 4.95 | 2.29 | 1 | 5.3 | 1 | 11430 | 13700 | 0.56148 | 13700 | 0.56148 | 0.95 | 3.12 | 1.28 | 3.53 | 1.29 | 0.56332 | 3.14 | 0.59245 | 9758 | 0.39992 |  | 10680 | 0.4377 | 1.14 |  | 1.24 | 2.51 | 1.0961 |  | 2.52 | 0.47547 | 13400 | 20400 | 20400 | 1.2 | 1.88 | 1.89 | 3.27 | 3.18 | 3.16 | 15120 |  | 25240 | 0.26 |  | 1.47 | 17.04 |  | 5.03
Live | TRANE | XV19 | 201922962 | HRCU-A-CB | 4TWL9024A1 |  | 4PX*CU42BS3 | *UHMC100ACV4 | 12.5 | 19 | 11 | TRUE | Singlezone Ducted, Centrally Ducted | TRUE | 44 | 78 | 44 | N/A | [6 empty] | 10/03/19 | Ingersoll Rand | 10900 | 24400 | 1 | 24400 | 1 | 1 | 0.65 | 3.14 | 1.37 | 4.91 | 2.28 | 1 | 5.22 | 1 | 11650 | 13900 | 0.56967 | 13900 | 0.56967 | 0.96 | 3.14 | 1.29 | 3.56 | 1.3 | 0.57018 | 3.16 | 0.60536 | 9958 | 0.40811 |  | 10880 | 0.4459 | 1.14 |  | 1.26 | 2.56 | 1.1228 |  | 2.53 | 0.48467 | 13100 | 20800 | 20800 | 1.18 | 1.95 | 1.97 | 3.25 | 3.13 | 3.09 | 14720 |  | 25240 | 0.29 |  | 1.48 | 14.88 |  | 5
Live | TRANE | XV18 | 202365952 | HRCU-A-CB | 4TWV8036A1 |  | 4PX*CU36BS3 | S9V2C100D4PSB+RP | 11.5 | 18 | 9.5 | FALSE | Singlezone Ducted, Centrally Ducted | TRUE | 60 | 78 | 60 | N/A | [6 empty] | 10/03/19 | Ingersoll Rand | 8000 | 32800 | 1 | 32800 | 1 | 1 | 0.52 | 2.28 | 2.44 | 4.51 | 4.22 | 1 | 3.94 | 1 | 15820 | 25400 | 0.77439 | 25400 | 0.77439 | 1.84 | 2.28 | 3.24 | 2.52 | 3.26 | 0.77251 | 2.3 | 0.58376 | 16688 | 0.50878 |  | 19820 | 0.60427 | 2.62 |  | 3.1 | 1.87 | 0.44313 |  | 1.87 | 0.47462 | 8700 | 31400 | 31400 | 0.85 | 2.85 | 2.87 | 3 | 3.23 | 3.21 | 10690 |  | 34840 | 0.25 |  | 2.36 | 12.53 |  | 4.33
Live | TRANE | XV19 | 201922963 | HRCU-A-CB | 4TWL9024A1 |  | 4PX*CU48BS3 | *UHMC100ACV4 | 13 | 19 | 11.5 | TRUE | Singlezone Ducted, Centrally Ducted | TRUE | 43 | 77 | 43 | N/A | [6 empty] | 10/03/19 | Ingersoll Rand | 10800 | 24400 | 1 | 24400 | 1 | 1 | 0.64 | 3.12 | 1.35 | 4.95 | 2.29 | 1 | 5.3 | 1 | 11430 | 13700 | 0.56148 | 13700 | 0.56148 | 0.95 | 3.12 | 1.28 | 3.53 | 1.29 | 0.56332 | 3.14 | 0.59245 | 9758 | 0.39992 |  | 10680 | 0.4377 | 1.14 |  | 1.24 | 2.51 | 1.0961 |  | 2.52 | 0.47547 | 13400 | 20400 | 20400 | 1.2 | 1.88 | 1.89 | 3.27 | 3.18 | 3.16 | 15120 |  | 25240 | 0.26 |  | 1.47 | 17.04 |  | 5.03
Live | TRANE | XV19 | 201923143 | HRCU-A-CB | 4TWL9024A1 |  | 4TXCC009DS3 | *UHMC100ACV4 | 13 | 19 | 11 | FALSE | Singlezone Ducted, Centrally Ducted | TRUE | 42 | 77 | 42 | N/A | [6 empty] | 10/03/19 | Ingersoll Rand | 10700 | 25000 | 1 | 25000 | 1 | 1 | 0.64 | 3.06 | 1.35 | 4.9 | 2.39 | 1 | 5.43 | 1 | 11320 | 13500 | 0.54 | 13500 | 0.54 | 0.95 | 3.06 | 1.28 | 3.49 | 1.29 | 0.53975 | 3.09 | 0.56906 | 9558 | 0.38232 |  | 10520 | 0.4208 | 1.14 |  | 1.24 | 2.46 | 1.0293 |  | 2.49 | 0.45856 | 13600 | 20400 | 20400 | 1.23 | 1.92 | 1.94 | 3.24 | 3.11 | 3.08 | 15220 |  | 25480 | 0.21 |  | 1.47 | 21.24 |  | 5.08
Live | TRANE | XV19 | 201923126 | HRCU-A-CB | 4TWL9024A1 |  | 4PX*CU60BS3 | *UHMC100ACV4 | 13 | 19 | 11 | TRUE | Singlezone Ducted, Centrally Ducted | TRUE | 42 | 77 | 42 | N/A | [6 empty] | 10/03/19 | Ingersoll Rand | 10700 | 25000 | 1 | 25000 | 1 | 1 | 0.64 | 3.06 | 1.35 | 4.9 | 2.39 | 1 | 5.43 | 1 | 11320 | 13500 | 0.54 | 13500 | 0.54 | 0.95 | 3.06 | 1.28 | 3.49 | 1.29 | 0.53975 | 3.09 | 0.56906 | 9558 | 0.38232 |  | 10520 | 0.4208 | 1.14 |  | 1.24 | 2.46 | 1.0293 |  | 2.49 | 0.45856 | 13600 | 20400 | 20400 | 1.23 | 1.92 | 1.94 | 3.24 | 3.11 | 3.08 | 15220 |  | 25480 | 0.21 |  | 1.47 | 21.24 |  | 5.08
Live | TRANE | XV19 | 201921864 | HRCU-A-CB | 4TWL9036A1 |  | 4TXCD010DS3 | *DD2D120ACV5 | 10.5 | 16.5 | 11 | FALSE | Singlezone Ducted, Centrally Ducted | TRUE | 47 | 77 | 47 | N/A | [6 empty] | 10/03/19 | Ingersoll Rand | 19500 | 37000 | 1 | 37000 | 1 | 1 | 1.21 | 2.96 | 2.25 | 4.72 | 3.66 | 1 | 4.82 | 1 | 19890 | 22800 | 0.61622 | 22800 | 0.61622 | 1.66 | 2.96 | 2.2 | 3.51 | 2.26 | 0.61749 | 3.04 | 0.63071 | 16394 | 0.44308 |  | 17640 | 0.47676 | 1.94 |  | 2.14 | 2.48 | 0.6776 |  | 2.42 | 0.50207 | 17500 | 33600 | 33600 | 1.65 | 3.33 | 3.36 | 3.11 | 2.96 | 2.93 | 21820 |  | 34860 | 0.65 |  | 2.33 | 9.84 |  | 4.38
Live | TRANE | XV19 | 201921858 | HRCU-A-CB | 4TWL9036A1 |  | 4TXCD008DS3 | *DHMD120BCV5 | 11.5 | 16.5 | 10.5 | FALSE | Singlezone Ducted, Centrally Ducted | TRUE | 50 | 78 | 50 | N/A | [6 empty] | 10/03/19 | Ingersoll Rand | 20100 | 35600 | 1 | 35600 | 1 | 1 | 1.26 | 2.96 | 2.33 | 4.68 | 3.52 | 1 | 4.48 | 1 | 20330 | 23000 | 0.64607 | 23000 | 0.64607 | 1.71 | 2.96 | 2.27 | 3.48 | 2.28 | 0.64773 | 2.97 | 0.66295 | 16700 | 0.4691 |  | 18000 | 0.50562 | 1.98 |  | 2.2 | 2.47 | 0.7017 |  | 2.4 | 0.53571 | 17200 | 33400 | 33400 | 1.67 | 3.1 | 3.12 | 3.02 | 3.16 | 3.14 | 22160 |  | 34780 | 0.57 |  | 2.32 | 11.39 |  | 4.39
Live | TRANE | XV19 | 201923146 | HRCU-A-CB | 4TWL9024A1 |  | 4TXFH024CZ3 | *UHMB080ACV3 | 12.5 | 17 | 10.5 | TRUE | Singlezone Ducted, Centrally Ducted | TRUE | 46 | 78 | 46 | N/A | [6 empty] | 10/03/19 | Ingersoll Rand | 10800 | 23000 | 1 | 23000 | 1 | 1 | 0.68 | 2.96 | 1.43 | 4.65 | 2.28 | 1 | 4.71 | 1 | 11430 | 13600 | 0.5913 | 13600 | 0.5913 | 0.99 | 2.96 | 1.34 | 3.38 | 1.35 | 0.59211 | 2.97 | 0.63057 | 9758 | 0.42426 |  | 10620 | 0.46174 | 1.18 |  | 1.3 | 2.42 | 1.0614 |  | 2.39 | 0.50743 | 12500 | 20000 | 20000 | 1.15 | 1.84 | 1.85 | 3.19 | 3.19 | 3.17 | 14020 |  | 23840 | 0.38 |  | 1.5 | 10.81 |  | 4.66
Live | TRANE | XV19 | 201923148 | HRCU-A-CB | 4TWL9024A1 |  | 4TXFH024CZ3 | *UD2B100ACV3 | 12.5 | 18 | 11 | TRUE | Singlezone Ducted, Centrally Ducted | TRUE | 45 | 78 | 45 | N/A | [6 empty] | 10/03/19 | Ingersoll Rand | 10600 | 23400 | 1 | 23400 | 1 | 1 | 0.64 | 3.02 | 1.39 | 4.85 | 2.27 | 1 | 4.93 | 1 | 11320 | 13500 | 0.57692 | 13500 | 0.57692 | 0.95 | 3.02 | 1.3 | 3.49 | 1.31 | 0.57709 | 3.04 | 0.61663 | 9658 | 0.41274 |  | 10560 | 0.45128 | 1.14 |  | 1.26 | 2.48 | 1.0925 |  | 2.46 | 0.49899 | 12600 | 20000 | 20000 | 1.14 | 1.87 | 1.88 | 3.24 | 3.13 | 3.12 | 14120 |  | 23980 | 0.3 |  | 1.46 | 13.79 |  | 4.81
Live | TRANE | XV19 | 201923149 | HRCU-A-CB | 4TWL9024A1 |  | 4TXFH024CZ3 | *UD2B080ACV3 | 12.5 | 18 | 11 | TRUE | Singlezone Ducted, Centrally Ducted | TRUE | 44 | 77 | 44 | N/A | [6 empty] | 10/03/19 | Ingersoll Rand | 10600 | 23600 | 1 | 23600 | 1 | 1 | 0.64 | 3.02 | 1.39 | 4.85 | 2.29 | 1 | 4.98 | 1 | 11210 | 13400 | 0.5678 | 13400 | 0.5678 | 0.94 | 3.02 | 1.29 | 3.5 | 1.3 | 0.56769 | 3.04 | 0.61044 | 9558 | 0.405 |  | 10420 | 0.44153 | 1.12 |  | 1.26 | 2.5 | 1.0917 |  | 2.42 | 0.48594 | 12600 | 20000 | 20000 | 1.13 | 1.89 | 1.9 | 3.27 | 3.1 | 3.08 | 14050 |  | 24020 | 0.29 |  | 1.44 | 14.2 |  | 4.89
Live | TRANE | XV19 | 201923151 | HRCU-A-CB | 4TWL9024A1 |  | 4TXFH024CZ3 | *UD2C080ACV4 | 12.5 | 18 | 11 | TRUE | Singlezone Ducted, Centrally Ducted | TRUE | 44 | 78 | 44 | N/A | [6 empty] | 10/03/19 | Ingersoll Rand | 10600 | 23600 | 1 | 23600 | 1 | 1 | 0.63 | 3.04 | 1.37 | 4.93 | 2.28 | 1 | 5.05 | 1 | 11210 | 13400 | 0.5678 | 13400 | 0.5678 | 0.94 | 3.04 | 1.28 | 3.5 | 1.29 | 0.56579 | 3.07 | 0.60792 | 9558 | 0.405 |  | 10460 | 0.44322 | 1.12 |  | 1.24 | 2.5 | 1.0965 |  | 2.47 | 0.48911 | 12600 | 20000 | 20000 | 1.14 | 1.89 | 1.9 | 3.24 | 3.1 | 3.08 | 14120 |  | 24020 | 0.3 |  | 1.45 | 13.79 |  | 4.85
Live | TRANE | XV19 | 201923152 | HRCU-A-CB | 4TWL9024A1 |  | 4TXFH036CZ3 | *UHMB080ACV3 | 12.5 | 17.75 | 10 | TRUE | Singlezone Ducted, Centrally Ducted | TRUE | 44 | 78 | 44 | N/A | [6 empty] | 10/03/19 | Ingersoll Rand | 10600 | 23800 | 1 | 23800 | 1 | 1 | 0.67 | 2.92 | 1.4 | 4.64 | 2.39 | 1 | 4.98 | 1 | 11320 | 13400 | 0.56303 | 13400 | 0.56303 | 0.98 | 2.92 | 1.33 | 3.39 | 1.34 | 0.56067 | 2.95 | 0.59237 | 9558 | 0.4016 |  | 10520 | 0.44202 | 1.16 |  | 1.3 | 2.41 | 1.0084 |  | 2.37 | 0.4759 | 13100 | 20200 | 20200 | 1.19 | 1.9 | 1.92 | 3.23 | 3.12 | 3.08 | 14550 |  | 24380 | 0.31 |  | 1.5 | 13.76 |  | 4.76
Live | TRANE | XV19 | 201923001 | HRCU-A-CB | 4TWL9024A1 |  | 4TXFH036CZ3 | *UD2B100ACV3 | 13 | 19 | 11 | TRUE | Singlezone Ducted, Centrally Ducted | TRUE | 43 | 78 | 43 | N/A | [6 empty] | 10/03/19 | Ingersoll Rand | 10500 | 23800 | 1 | 23800 | 1 | 1 | 0.63 | 3 | 1.37 | 4.88 | 2.33 | 1 | 5.09 | 1 | 11100 | 13300 | 0.55882 | 13300 | 0.55882 | 0.95 | 3 | 1.29 | 3.42 | 1.3 | 0.55794 | 3.02 | 0.59332 | 9452 | 0.39714 |  | 10420 | 0.43782 | 1.14 |  | 1.26 | 2.43 | 1.0429 |  | 2.42 | 0.47544 | 13200 | 19800 | 19800 | 1.19 | 1.83 | 1.84 | 3.25 | 3.17 | 3.15 | 14820 |  | 24380 | 0.23 |  | 1.45 | 18.88 |  | 4.93
Live | TRANE | XV19 | 201923116 | HRCU-A-CB | 4TWL9024A1 |  | 4PX*BU36BS3 | *UHMB080ACV3 | 12.5 | 17.5 | 10 | TRUE | Singlezone Ducted, Centrally Ducted | TRUE | 43 | 77 | 43 | N/A | [6 empty] | 10/03/19 | Ingersoll Rand | 10700 | 24000 | 1 | 24000 | 1 | 1 | 0.68 | 2.9 | 1.44 | 4.61 | 2.43 | 1 | 4.88 | 1 | 11320 | 13500 | 0.5625 | 13500 | 0.5625 | 0.99 | 2.9 | 1.35 | 3.35 | 1.36 | 0.55967 | 2.93 | 0.60041 | 9658 | 0.40242 |  | 10520 | 0.43833 | 1.18 |  | 1.32 | 2.4 | 0.98765 |  | 2.34 | 0.47951 | 12900 | 20200 | 20200 | 1.18 | 1.92 | 1.93 | 3.2 | 3.08 | 3.07 | 14520 |  | 24580 | 0.36 |  | 1.51 | 11.82 |  | 4.77
Live | TRANE | XV19 | 201923135 | HRCU-A-CB | 4TWL9024A1 |  | 4TXCB004DS3 | *UHMB080ACV3 | 12.5 | 17.5 | 10 | FALSE | Singlezone Ducted, Centrally Ducted | TRUE | 43 | 77 | 43 | N/A | [6 empty] | 10/03/19 | Ingersoll Rand | 10700 | 24000 | 1 | 24000 | 1 | 1 | 0.68 | 2.9 | 1.44 | 4.61 | 2.43 | 1 | 4.88 | 1 | 11320 | 13500 | 0.5625 | 13500 | 0.5625 | 0.99 | 2.9 | 1.35 | 3.35 | 1.36 | 0.55967 | 2.93 | 0.60041 | 9658 | 0.40242 |  | 10520 | 0.43833 | 1.18 |  | 1.32 | 2.4 | 0.98765 |  | 2.34 | 0.47951 | 12900 | 20200 | 20200 | 1.18 | 1.92 | 1.93 | 3.2 | 3.08 | 3.07 | 14520 |  | 24580 | 0.36 |  | 1.51 | 11.82 |  | 4.77
Live | TRANE | XV19 | 201922973 | HRCU-A-CB | 4TWL9024A1 |  | 4TXCB004DS3 | *UD2B100ACV3 | 12.5 | 18.5 | 11 | FALSE | Singlezone Ducted, Centrally Ducted | TRUE | 43 | 78 | 43 | N/A | [6 empty] | 10/03/19 | Ingersoll Rand | 10600 | 24000 | 1 | 24000 | 1 | 1 | 0.64 | 2.98 | 1.4 | 4.85 | 2.36 | 1 | 5.02 | 1 | 11210 | 13400 | 0.55833 | 13400 | 0.55833 | 0.95 | 2.98 | 1.31 | 3.46 | 1.32 | 0.55932 | 3 | 0.59761 | 9558 | 0.39825 |  | 10460 | 0.43583 | 1.14 |  | 1.28 | 2.46 | 1.0424 |  | 2.39 | 0.4761 | 13000 | 20200 | 20200 | 1.17 | 1.92 | 1.93 | 3.26 | 3.08 | 3.07 | 14620 |  | 24580 | 0.28 |  | 1.46 | 15.3 |  | 4.93
Live | TRANE | XV19 | 201922972 | HRCU-A-CB | 4TWL9024A1 |  | 4TXCB004DS3 | *UD2B060ACV3 | 13 | 18.75 | 11 | FALSE | Singlezone Ducted, Centrally Ducted | TRUE | 43 | 78 | 43 | N/A | [6 empty] | 10/03/19 | Ingersoll Rand | 10600 | 24000 | 1 | 24000 | 1 | 1 | 0.63 | 2.98 | 1.39 | 4.93 | 2.36 | 1 | 5.06 | 1 | 11210 | 13400 | 0.55833 | 13400 | 0.55833 | 0.95 | 2.98 | 1.31 | 3.46 | 1.32 | 0.55932 | 3 | 0.59289 | 9558 | 0.39825 |  | 10520 | 0.43833 | 1.14 |  | 1.26 | 2.46 | 1.0424 |  | 2.45 | 0.48419 | 13000 | 20000 | 20000 | 1.17 | 1.85 | 1.86 | 3.26 | 3.17 | 3.15 | 14620 |  | 24580 | 0.28 |  | 1.46 | 15.3 |  | 4.93
Live | TRANE | XV19 | 201922943 | HRCU-A-CB | 4TWL9024A1 |  | 4PX*BU36BS3 | *UD2B060ACV3 | 13 | 18.75 | 11 | TRUE | Singlezone Ducted, Centrally Ducted | TRUE | 43 | 78 | 43 | N/A | [6 empty] | 10/03/19 | Ingersoll Rand | 10600 | 24000 | 1 | 24000 | 1 | 1 | 0.63 | 2.98 | 1.39 | 4.93 | 2.36 | 1 | 5.06 | 1 | 11210 | 13400 | 0.55833 | 13400 | 0.55833 | 0.95 | 2.98 | 1.31 | 3.46 | 1.32 | 0.55932 | 3 | 0.59289 | 9558 | 0.39825 |  | 10520 | 0.43833 | 1.14 |  | 1.26 | 2.46 | 1.0424 |  | 2.45 | 0.48419 | 13000 | 20000 | 20000 | 1.17 | 1.85 | 1.86 | 3.26 | 3.17 | 3.15 | 14620 |  | 24580 | 0.28 |  | 1.46 | 15.3 |  | 4.93
Live | TRANE | XV19 | 201922944 | HRCU-A-CB | 4TWL9024A1 |  | 4PX*BU36BS3 | *UD2B100ACV3 | 12.5 | 18.5 | 11 | TRUE | Singlezone Ducted, Centrally Ducted | TRUE | 43 | 78 | 43 | N/A | [6 empty] | 10/03/19 | Ingersoll Rand | 10600 | 24000 | 1 | 24000 | 1 | 1 | 0.64 | 2.98 | 1.4 | 4.85 | 2.36 | 1 | 5.02 | 1 | 11210 | 13400 | 0.55833 | 13400 | 0.55833 | 0.95 | 2.98 | 1.31 | 3.46 | 1.32 | 0.55932 | 3 | 0.59761 | 9558 | 0.39825 |  | 10460 | 0.43583 | 1.14 |  | 1.28 | 2.46 | 1.0424 |  | 2.39 | 0.4761 | 13000 | 20200 | 20200 | 1.17 | 1.92 | 1.93 | 3.26 | 3.08 | 3.07 | 14620 |  | 24580 | 0.28 |  | 1.46 | 15.3 |  | 4.93
Live | TRANE | XV19 | 201922989 | HRCU-A-CB | 4TWL9024A1 |  | 4TXCC005DS3 | *UD2C080ACV4 | 13 | 19 | 11 | FALSE | Singlezone Ducted, Centrally Ducted | TRUE | 43 | 78 | 43 | N/A | [6 empty] | 10/03/19 | Ingersoll Rand | 10600 | 24000 | 1 | 24000 | 1 | 1 | 0.63 | 3 | 1.38 | 4.93 | 2.34 | 1 | 5.1 | 1 | 11210 | 13300 | 0.55417 | 13300 | 0.55417 | 0.94 | 3 | 1.29 | 3.5 | 1.3 | 0.55556 | 3.02 | 0.59216 | 9452 | 0.39383 |  | 10420 | 0.43417 | 1.12 |  | 1.24 | 2.47 | 1.0556 |  | 2.46 | 0.48235 | 13100 | 20000 | 20000 | 1.15 | 1.85 | 1.86 | 3.34 | 3.17 | 3.15 | 14720 |  | 24840 | 0.29 |  | 1.46 | 14.88 |  | 4.99
Live | TRANE | XV19 | 201923 | HRCU-A-CB | 4TWL9024A1 |  | 4TXFH036CZ3 | *UD2C080ACV4 | 13 | 19 | 11 | TRUE | Singlezone Ducted, Centrally Ducted | TRUE | 43 | 78 | 43 | N/A | [6 empty] | 10/03/19 | Ingersoll Rand | 10500 | 24000 | 1 | 24000 | 1 | 1 | 0.63 | 3.02 | 1.35 | 4.88 | 2.33 | 1 | 5.21 | 1 | 11100 | 13200 | 0.55 | 13200 | 0.55 | 0.94 | 3.02 | 1.27 | 3.46 | 1.28 | 0.54936 | 3.05 | 0.58541 | 9412 | 0.39217 |  | 10320 | 0.43 | 1.12 |  | 1.24 | 2.46 | 1.0558 |  | 2.44 | 0.46833 | 13200 | 19800 | 19800 | 1.19 | 1.85 | 1.86 | 3.25 | 3.14 | 3.12 | 14820 |  | 24580 | 0.24 |  | 1.44 | 18.1 |  | 5
Live | TRANE | XV19 | 20192296 | HRCU-A-CB | 4TWL9024A1 |  | 4PX*CU36BS3 | *UD2C080ACV4 | 13 | 19 | 11 | TRUE | Singlezone Ducted, Centrally Ducted | TRUE | 43 | 78 | 43 | N/A | [6 empty] | 10/03/19 | Ingersoll Rand | 10600 | 24000 | 1 | 24000 | 1 | 1 | 0.63 | 3 | 1.38 | 4.93 | 2.34 | 1 | 5.1 | 1 | 11210 | 13300 | 0.55417 | 13300 | 0.55417 | 0.94 | 3 | 1.29 | 3.5 | 1.3 | 0.55556 | 3.02 | 0.59216 | 9452 | 0.39383 |  | 10420 | 0.43417 | 1.12 |  | 1.24 | 2.47 | 1.0556 |  | 2.46 | 0.48235 | 13100 | 20000 | 20000 | 1.15 | 1.85 | 1.86 | 3.34 | 3.17 | 3.15 | 14720 |  | 24840 | 0.29 |  | 1.46 | 14.88 |  | 4.99
Live | TRANE | XV19 | 201923092 | HRCU-A-CB | 4TWL9024A1 |  | 4PX*BD36BS3+HORIZ-RT | *UD2B060ACV3 | 13 | 19 | 11 | TRUE | Singlezone Ducted, Centrally Ducted | TRUE | 45 | 78 | 45 | N/A | [6 empty] | 10/03/19 | Ingersoll Rand | 11000 | 24000 | 1 | 24000 | 1 | 1 | 0.64 | 3.06 | 1.42 | 5.04 | 2.3 | 1 | 4.95 | 1 | 11760 | 13900 | 0.57917 | 13900 | 0.57917 | 0.95 | 3.06 | 1.32 | 3.63 | 1.33 | 0.57826 | 3.09 | 0.62424 | 9958 | 0.41492 |  | 10920 | 0.455 | 1.14 |  | 1.28 | 2.56 | 1.113 |  | 2.5 | 0.50505 | 13400 | 20600 | 20600 | 1.2 | 1.85 | 1.86 | 3.27 | 3.26 | 3.25 | 15020 |  | 24580 | 0.23 |  | 1.46 | 19.14 |  | 4.93
Live | TRANE | XV19 | 201921876 | HRCU-A-CB | 4TWL9036A1 |  | 4TXFH036CZ3 | *UHMD120ACV5 | 11.5 | 16 | 9.6 | FALSE | Singlezone Ducted, Centrally Ducted | TRUE | 50 | 79 | 50 | N/A | [6 empty] | 10/03/19 | Ingersoll Rand | 20100 | 36200 | 1 | 36200 | 1 | 1 | 1.35 | 2.86 | 2.48 | 4.36 | 3.71 | 1 | 4.28 | 1 | 20770 | 23200 | 0.64088 | 23200 | 0.64088 | 1.77 | 2.86 | 2.37 | 3.44 | 2.38 | 0.64151 | 2.87 | 0.67056 | 17106 | 0.47254 |  | 18400 | 0.50829 | 2.04 |  | 2.28 | 2.46 | 0.66307 |  | 2.37 | 0.55374 | 17500 | 33400 | 33400 | 1.76 | 3.15 | 3.17 | 2.91 | 3.11 | 3.09 | 22900 |  | 35120 | 0.61 |  | 2.39 | 11 |  | 4.31
Live | TRANE | XV19 | 201922961 | HRCU-A-CB | 4TWL9024A1 |  | 4PX*CU42BS3 | *UD2C080ACV4 | 13 | 19 | 12 | FALSE | Singlezone Ducted, Centrally Ducted | TRUE | 44 | 78 | 44 | N/A | [6 empty] | 10/03/19 | Ingersoll Rand | 10900 | 24200 | 1 | 24200 | 1 | 1 | 0.63 | 3.16 | 1.36 | 5.07 | 2.24 | 1 | 5.21 | 1 | 11540 | 13800 | 0.57025 | 13800 | 0.57025 | 0.94 | 3.16 | 1.27 | 3.6 | 1.28 | 0.57143 | 3.18 | 0.61036 | 9858 | 0.40736 |  | 10820 | 0.44711 | 1.12 |  | 1.24 | 2.58 | 1.1518 |  | 2.56 | 0.49136 | 13200 | 20600 | 20600 | 1.17 | 1.86 | 1.87 | 3.31 | 3.25 | 3.23 | 14820 |  | 25400 | 0.25 |  | 1.45 | 17.37 |  | 5.13
Live | TRANE | XV19 | 201922948 | HRCU-A-CB | 4TWL9024A1 |  | 4PX*BU42BS3 | *UHMB080ACV3 | 12.5 | 18 | 11 | TRUE | Singlezone Ducted, Centrally Ducted | TRUE | 45 | 78 | 45 | N/A | [6 empty] | 10/03/19 | Ingersoll Rand | 11000 | 24200 | 1 | 24200 | 1 | 1 | 0.68 | 3.04 | 1.42 | 4.74 | 2.33 | 1 | 4.99 | 1 | 11760 | 14000 | 0.57851 | 14000 | 0.57851 | 0.99 | 3.04 | 1.34 | 3.48 | 1.35 | 0.5794 | 3.06 | 0.61323 | 10024 | 0.41421 |  | 10980 | 0.45372 | 1.18 |  | 1.3 | 2.49 | 1.0687 |  | 2.48 | 0.49699 | 13000 | 21000 | 21000 | 1.19 | 1.94 | 1.95 | 3.2 | 3.17 | 3.16 | 14620 |  | 25140 | 0.34 |  | 1.51 | 12.6 |  | 4.88
Live | TRANE | XV19 | 201922957 | HRCU-A-CB | 4TWL9024A1 |  | 4PX*CD42BS3 | *DHMC100ACV4 | 12.5 | 17 | 10 | TRUE | Singlezone Ducted, Centrally Ducted | TRUE | 43 | 78 | 43 | N/A | [6 empty] | 10/03/19 | Ingersoll Rand | 10900 | 24600 | 1 | 24600 | 1 | 1 | 0.72 | 2.8 | 1.5 | 4.44 | 2.57 | 1 | 4.81 | 1 | 11540 | 13600 | 0.55285 | 13600 | 0.55285 | 1.04 | 2.8 | 1.41 | 3.25 | 1.42 | 0.55253 | 2.83 | 0.58836 | 9758 | 0.39667 |  | 10620 | 0.43171 | 1.24 |  | 1.38 | 2.31 | 0.89883 |  | 2.26 | 0.46985 | 12800 | 20200 | 20200 | 1.2 | 1.97 | 1.98 | 3.13 | 3.01 | 2.99 | 14690 |  | 25180 | 0.4 |  | 1.54 | 10.76 |  | 4.79
Live | TRANE | XV19 | 201922958 | HRCU-A-CB | 4TWL9024A1 |  | 4PX*CD60BS3 | *DHMC100ACV4 | 12.5 | 17.5 | 10 | TRUE | Singlezone Ducted, Centrally Ducted | TRUE | 44 | 78 | 44 | N/A | [6 empty] | 10/03/19 | Ingersoll Rand | 11000 | 24200 | 1 | 24200 | 1 | 1 | 0.71 | 2.88 | 1.46 | 4.54 | 2.46 | 1 | 4.86 | 1 | 11650 | 13800 | 0.57025 | 13800 | 0.57025 | 1.03 | 2.88 | 1.39 | 3.31 | 1.4 | 0.56911 | 2.91 | 0.59877 | 9918 | 0.40983 |  | 10820 | 0.44711 | 1.22 |  | 1.34 | 2.38 | 0.96748 |  | 2.37 | 0.48765 | 13300 | 20600 | 20600 | 1.24 | 1.94 | 1.95 | 3.14 | 3.11 | 3.1 | 15020 |  | 25140 | 0.35 |  | 1.53 | 12.58 |  | 4.82
Live | TRANE | XV19 | 201923125 | HRCU-A-CB | 4TWL9024A1 |  | 4PX*CD60BS3+HORIZ-RT | *UD2C080ACV4 | 13 | 20 | 11.5 | TRUE | Singlezone Ducted, Centrally Ducted | TRUE | 42 | 77 | 42 | N/A | [6 empty] | 10/03/19 | Ingersoll Rand | 10700 | 24600 | 1 | 24600 | 1 | 1 | 0.62 | 3.04 | 1.35 | 5.06 | 2.37 | 1 | 5.34 | 1 | 11210 | 13400 | 0.54472 | 13400 | 0.54472 | 0.94 | 3.04 | 1.28 | 3.5 | 1.29 | 0.5443 | 3.07 | 0.57491 | 9518 | 0.38691 |  | 10420 | 0.42358 | 1.12 |  | 1.24 | 2.49 | 1.0506 |  | 2.46 | 0.46067 | 13500 | 20200 | 20200 | 1.21 | 1.89 | 1.9 | 3.27 | 3.13 | 3.12 | 15390 |  | 25540 | 0.19 |  | 1.44 | 23.74 |  | 5.2
Live | TRANE | XV19 | 201923127 | HRCU-A-CB | 4TWL9024A1 |  | 4PX*CU60BS3 | *UD2C080ACV4 | 13 | 20 | 11 | TRUE | Singlezone Ducted, Centrally Ducted | TRUE | 41 | 77 | 41 | N/A | [6 empty] | 10/03/19 | Ingersoll Rand | 10600 | 25000 | 1 | 25000 | 1 | 1 | 0.62 | 3.1 | 1.33 | 5.01 | 2.36 | 1 | 5.51 | 1 | 11210 | 13400 | 0.536 | 13400 | 0.536 | 0.93 | 3.1 | 1.26 | 3.53 | 1.27 | 0.53814 | 3.12 | 0.56624 | 9558 | 0.38232 |  | 10420 | 0.4168 | 1.12 |  | 1.22 | 2.5 | 1.0593 |  | 2.5 | 0.45372 | 13600 | 20200 | 20200 | 1.24 | 1.92 | 1.93 | 3.21 | 3.08 | 3.07 | 15320 |  | 25580 | 0.18 |  | 1.45 | 24.94 |  | 5.17
Live | TRANE | XV19 | 201923142 | HRCU-A-CB | 4TWL9024A1 |  | 4TXCC005DS3 | *DHMC100ACV4 | 10.5 | 15 | 10 | FALSE | Singlezone Ducted, Centrally Ducted | TRUE | 48 | 78 | 48 | N/A | [6 empty] | 10/03/19 | Ingersoll Rand | 10800 | 22200 | 1 | 22200 | 1 | 1 | 0.71 | 2.84 | 1.46 | 4.46 | 2.29 | 1 | 4.46 | 1 | 11540 | 13600 | 0.61261 | 13600 | 0.61261 | 1.04 | 2.84 | 1.39 | 3.25 | 1.4 | 0.61135 | 2.87 | 0.6435 | 9818 | 0.44225 |  | 10720 | 0.48288 | 1.22 |  | 1.36 | 2.36 | 1.0306 |  | 2.31 | 0.51794 | 11800 | 20000 | 20000 | 1.17 | 2.11 | 2.12 | 2.96 | 2.78 | 2.76 | 13420 |  | 22880 | 0.47 |  | 1.55 | 8.37 |  | 4.33
Live | TRANE | XV19 | 201923144 | HRCU-A-CB | 4TWL9024A1 |  | 4TXCC009DS3 | *UD2C080ACV4 | 13 | 20 | 11 | FALSE | Singlezone Ducted, Centrally Ducted | TRUE | 41 | 77 | 41 | N/A | [6 empty] | 10/03/19 | Ingersoll Rand | 10600 | 25000 | 1 | 25000 | 1 | 1 | 0.62 | 3.1 | 1.33 | 5.01 | 2.36 | 1 | 5.51 | 1 | 11210 | 13400 | 0.536 | 13400 | 0.536 | 0.93 | 3.1 | 1.26 | 3.53 | 1.27 | 0.53814 | 3.12 | 0.56624 | 9558 | 0.38232 |  | 10420 | 0.4168 | 1.12 |  | 1.22 | 2.5 | 1.0593 |  | 2.5 | 0.45372 | 13600 | 20200 | 20200 | 1.24 | 1.92 | 1.93 | 3.21 | 3.08 | 3.07 | 15320 |  | 25580 | 0.18 |  | 1.45 | 24.94 |  | 5.17
Live | TRANE | XV20i | 202492138 | HRCU-A-CB | 4TWV0048A1 |  | 4PX*BU48BS3 | S9V2B080D4PSB+RP | 10.75 | 17 | 9 | FALSE | Singlezone Ducted, Centrally Ducted | TRUE | 65 | 78 | 65 | N/A | [6 empty] | 10/03/19 | Ingersoll Rand | 11900 | 43500 | 1 | 43500 | 1 | 1 | 0.82 | 2.14 | 3.71 | 4.25 | 5.96 | 1 | 3.44 | 1 | 22850 | 36400 | 0.83678 | 36400 | 0.83678 | 2.86 | 2.14 | 4.95 | 2.34 | 4.98 | 0.83557 | 2.16 | 0.62791 | 24050 | 0.55287 |  | 28520 | 0.65563 | 4.08 |  | 4.78 | 1.73 | 0.29027 |  | 1.75 | 0.50872 | 12000 | 41000 | 41000 | 1.01 | 4.05 | 4.06 | 3.48 | 2.97 | 2.96 | 14330 |  | 46680 | 0.43 |  | 3.47 | 9.77 |  | 3.94
Live | TRANE | XV19 | 201921682 | HRCU-A-CB | 4TWL9036A1 |  | 4PX*CD48BS3 | *DHMC100ACV4 | 11 | 16 | 10 | FALSE | Singlezone Ducted, Centrally Ducted | TRUE | 52 | 78 | 52 | N/A | [6 empty] | 10/03/19 | Ingersoll Rand | 21100 | 36600 | 1 | 36600 | 1 | 1 | 1.52 | 2.8 | 2.68 | 4.07 | 3.83 | 1 | 4 | 1 | 21310 | 24400 | 0.66667 | 24400 | 0.66667 | 1.91 | 2.8 | 2.54 | 3.27 | 2.55 | 0.6658 | 2.82 | 0.705 | 17612 | 0.4812 |  | 19060 | 0.52077 | 2.2 |  | 2.44 | 2.35 | 0.61358 |  | 2.29 | 0.5725 | 17600 | 35400 | 35400 | 1.73 | 3.33 | 3.34 | 2.98 | 3.12 | 3.11 | 23000 |  | 36500 | 0.69 |  | 2.46 | 9.77 |  | 4.35
Live | TRANE | XV19 | 20192179 | HRCU-A-CB | 4TWL9036A1 |  | 4PX*DD60BS3+HORIZ-RT | *UD2D140ACV5 | 12 | 18 | 10 | FALSE | Singlezone Ducted, Centrally Ducted | TRUE | 48 | 78 | 48 | N/A | [6 empty] | 10/03/19 | Ingersoll Rand | 20300 | 37600 | 1 | 37600 | 1 | 1 | 1.27 | 2.94 | 2.41 | 4.68 | 3.75 | 1 | 4.57 | 1 | 20550 | 23200 | 0.61702 | 23200 | 0.61702 | 1.69 | 2.94 | 2.3 | 3.56 | 2.31 | 0.616 | 2.96 | 0.6477 | 16860 | 0.4484 |  | 18160 | 0.48298 | 1.98 |  | 2.2 | 2.5 | 0.66667 |  | 2.42 | 0.52954 | 18300 | 33800 | 33800 | 1.75 | 3.13 | 3.14 | 3.06 | 3.16 | 3.15 | 24140 |  | 36620 | 0.45 |  | 2.33 | 15.72 |  | 4.61
Live | TRANE | XV19 | 201922927 | HRCU-A-CB | 4TWL9024A1 |  | 4PX*BD24BS3 | *DD2B080ACV3 | 12.5 | 17.5 | 11 | TRUE | Singlezone Ducted, Centrally Ducted | TRUE | 48 | 77 | 48 | N/A | [6 empty] | 10/03/19 | Ingersoll Rand | 11300 | 23000 | 1 | 23000 | 1 | 1 | 0.71 | 2.88 | 1.56 | 4.66 | 2.34 | 1 | 4.32 | 1 | 11870 | 14300 | 0.62174 | 14300 | 0.62174 | 1.05 | 2.88 | 1.45 | 3.31 | 1.46 | 0.62393 | 2.89 | 0.66898 | 10064 | 0.43757 |  | 11080 | 0.48174 | 1.26 |  | 1.4 | 2.34 | 1 |  | 2.32 | 0.53704 | 12500 | 21000 | 21000 | 1.13 | 1.84 | 1.84 | 3.24 | 3.34 | 3.34 | 14120 |  | 23680 | 0.35 |  | 1.48 | 11.82 |  | 4.69
Live | TRANE | XV19 | 201923132 | HRCU-A-CB | 4TWL9024A1 |  | 4TXCB004DS3 | *DD2B080ACV3 | 12.5 | 17 | 11 | TRUE | Singlezone Ducted, Centrally Ducted | TRUE | 45 | 78 | 45 | N/A | [6 empty] | 10/03/19 | Ingersoll Rand | 10500 | 22400 | 1 | 22400 | 1 | 1 | 0.63 | 2.98 | 1.37 | 4.88 | 2.2 | 1 | 4.79 | 1 | 11100 | 13100 | 0.58482 | 13100 | 0.58482 | 0.95 | 2.98 | 1.29 | 3.42 | 1.29 | 0.58636 | 2.98 | 0.62213 | 9412 | 0.42018 |  | 10260 | 0.45804 | 1.14 |  | 1.26 | 2.42 | 1.1 |  | 2.39 | 0.49896 | 12100 | 19000 | 19000 | 1.11 | 1.79 | 1.8 | 3.19 | 3.11 | 3.09 | 13720 |  | 23080 | 0.34 |  | 1.45 | 11.83 |  | 4.66
Live | TRANE | XV19 | 201922984 | HRCU-A-CB | 4TWL9024A1 |  | 4TXCB006DS3 | *DD2B080ACV3 | 12.5 | 18 | 11 | TRUE | Singlezone Ducted, Centrally Ducted | TRUE | 45 | 77 | 45 | N/A | [6 empty] | 10/03/19 | Ingersoll Rand | 10700 | 23000 | 1 | 23000 | 1 | 1 | 0.62 | 3.12 | 1.32 | 5.06 | 2.16 | 1 | 5.11 | 1 | 11320 | 13500 | 0.58696 | 13500 | 0.58696 | 0.94 | 3.12 | 1.27 | 3.53 | 1.27 | 0.58796 | 3.12 | 0.61057 | 9658 | 0.41991 |  | 10520 | 0.45739 | 1.12 |  | 1.24 | 2.53 | 1.1713 |  | 2.49 | 0.48728 | 12500 | 20200 | 20200 | 1.16 | 1.84 | 1.85 | 3.16 | 3.22 | 3.2 | 14290 |  | 23680 | 0.28 |  | 1.45 | 14.96 |  | 4.79
Live | TRANE | XV19 | 20192297 | HRCU-A-CB | 4TWL9024A1 |  | 4TXCB003DS3 | *DD2B080ACV3 | 12 | 17 | 11 | FALSE | Singlezone Ducted, Centrally Ducted | TRUE | 47 | 78 | 47 | N/A | [6 empty] | 10/03/19 | Ingersoll Rand | 10900 | 22600 | 1 | 22600 | 1 | 1 | 0.66 | 3.02 | 1.43 | 4.84 | 2.19 | 1 | 4.63 | 1 | 11540 | 13800 | 0.61062 | 13800 | 0.61062 | 0.98 | 3.02 | 1.34 | 3.45 | 1.34 | 0.61187 | 3.02 | 0.65227 | 9858 | 0.43619 |  | 10780 | 0.47699 | 1.16 |  | 1.3 | 2.49 | 1.137 |  | 2.43 | 0.52484 | 12200 | 20600 | 20600 | 1.11 | 1.88 | 1.89 | 3.22 | 3.21 | 3.19 | 13720 |  | 23180 | 0.35 |  | 1.46 | 11.49 |  | 4.65
Live | TRANE | XV19 | 201978188 | HRCU-A-CB | 4TWL9024A1 |  | TAM9A0A24V21 | N/A | 12.5 | 18.5 | 11 | TRUE | Singlezone Ducted, Centrally Ducted | TRUE | 47 | 77 | 47 | N/A | [6 empty] | 10/03/19 | Ingersoll Rand | 10900 | 23000 | 1 | 23000 | 1 | 1 | 0.66 | 2.92 | 1.49 | 4.84 | 2.31 | 1 | 4.52 | 1 | 11540 | 13900 | 0.60435 | 13900 | 0.60435 | 0.99 | 2.92 | 1.39 | 3.42 | 1.4 | 0.60606 | 2.93 | 0.64823 | 9858 | 0.42861 |  | 10820 | 0.47043 | 1.18 |  | 1.34 | 2.45 | 1.0606 |  | 2.37 | 0.52434 | 13300 | 20000 | 20000 | 1.18 | 1.84 | 1.85 | 3.3 | 3.19 | 3.17 | 14920 |  | 24040 | 0.25 |  | 1.46 | 17.49 |  | 4.83
Live | TRANE | XV19 | 201922928 | HRCU-A-CB | 4TWL9024A1 |  | 4PX*BD24BS3+HORIZ-RT | *DD2B080ACV3 | 12.5 | 17.5 | 10 | TRUE | Singlezone Ducted, Centrally Ducted | TRUE | 47 | 77 | 47 | N/A | [6 empty] | 10/03/19 | Ingersoll Rand | 11300 | 23200 | 1 | 23200 | 1 | 1 | 0.71 | 2.88 | 1.56 | 4.66 | 2.36 | 1 | 4.36 | 1 | 11870 | 14300 | 0.61638 | 14300 | 0.61638 | 1.05 | 2.88 | 1.45 | 3.31 | 1.46 | 0.61864 | 2.89 | 0.66284 | 10064 | 0.43379 |  | 11080 | 0.47759 | 1.26 |  | 1.4 | 2.34 | 0.99153 |  | 2.32 | 0.53211 | 12500 | 21400 | 21400 | 1.13 | 1.86 | 1.86 | 3.24 | 3.37 | 3.37 | 14120 |  | 23720 | 0.35 |  | 1.47 | 11.82 |  | 4.73
Live | TRANE | XV19 | 20192315 | HRCU-A-CB | 4TWL9024A1 |  | 4TXFH024CZ3 | *UD2B060ACV3 | 12.5 | 18 | 11 | TRUE | Singlezone Ducted, Centrally Ducted | TRUE | 44 | 78 | 44 | N/A | [6 empty] | 10/03/19 | Ingersoll Rand | 10600 | 23400 | 1 | 23400 | 1 | 1 | 0.64 | 3.02 | 1.4 | 4.85 | 2.27 | 1 | 4.9 | 1 | 11320 | 13400 | 0.57265 | 13400 | 0.57265 | 0.95 | 3.02 | 1.3 | 3.49 | 1.3 | 0.57269 | 3.02 | 0.61633 | 9558 | 0.40846 |  | 10520 | 0.44957 | 1.12 |  | 1.26 | 2.5 | 1.1013 |  | 2.45 | 0.5 | 12600 | 20000 | 20000 | 1.13 | 1.87 | 1.88 | 3.27 | 3.13 | 3.12 | 14120 |  | 23920 | 0.31 |  | 1.44 | 13.35 |  | 4.87
Live | TRANE | XV19 | 201923154 | HRCU-A-CB | 4TWL9024A1 |  | 4TXFH036CZ3 | S9V2B080U3PSB+RP | 13 | 19 | 11 | TRUE | Singlezone Ducted, Centrally Ducted | TRUE | 44 | 78 | 44 | N/A | [6 empty] | 10/03/19 | Ingersoll Rand | 10500 | 23600 | 1 | 23600 | 1 | 1 | 0.62 | 3 | 1.36 | 4.96 | 2.31 | 1 | 5.09 | 1 | 11210 | 13200 | 0.55932 | 13200 | 0.55932 | 0.94 | 3 | 1.29 | 3.5 | 1.29 | 0.55844 | 3 | 0.58939 | 9558 | 0.405 |  | 10420 | 0.44153 | 1.14 |  | 1.26 | 2.46 | 1.0649 |  | 2.42 | 0.47544 | 13200 | 19600 | 19600 | 1.23 | 1.82 | 1.82 | 3.15 | 3.16 | 3.16 | 14820 |  | 24900 | 0.2 |  | 1.46 | 21.72 |  | 5
Live | TRANE | XV19 | 201923147 | HRCU-A-CB | 4TWL9024A1 |  | 4TXFH024CZ3 | S9V2B080U3PSB+RP | 12.5 | 18 | 11 | TRUE | Singlezone Ducted, Centrally Ducted | TRUE | 45 | 78 | 45 | N/A | [6 empty] | 10/03/19 | Ingersoll Rand | 10700 | 23400 | 1 | 23400 | 1 | 1 | 0.63 | 3.04 | 1.38 | 4.98 | 2.26 | 1 | 4.97 | 1 | 11430 | 13400 | 0.57265 | 13400 | 0.57265 | 0.94 | 3.04 | 1.29 | 3.56 | 1.29 | 0.5708 | 3.04 | 0.61167 | 9658 | 0.41274 |  | 10560 | 0.45128 | 1.14 |  | 1.26 | 2.48 | 1.0973 |  | 2.46 | 0.49497 | 12600 | 20000 | 20000 | 1.18 | 1.87 | 1.88 | 3.13 | 3.13 | 3.12 | 14220 |  | 24440 | 0.27 |  | 1.46 | 15.44 |  | 4.91
Live | TRANE | XV19 | 201923156 | HRCU-A-CB | 4TWL9024A1 |  | 4TXFH036CZ3 | *UD2B060ACV3 | 13 | 19 | 11 | TRUE | Singlezone Ducted, Centrally Ducted | TRUE | 43 | 78 | 43 | N/A | [6 empty] | 10/03/19 | Ingersoll Rand | 10400 | 23800 | 1 | 23800 | 1 | 1 | 0.64 | 3 | 1.38 | 4.76 | 2.33 | 1 | 5.05 | 1 | 11100 | 13200 | 0.55462 | 13200 | 0.55462 | 0.94 | 3 | 1.29 | 3.46 | 1.29 | 0.55365 | 3 | 0.59406 | 9452 | 0.39714 |  | 10320 | 0.43361 | 1.12 |  | 1.26 | 2.47 | 1.0601 |  | 2.4 | 0.47525 | 13100 | 19600 | 19600 | 1.18 | 1.83 | 1.84 | 3.25 | 3.14 | 3.12 | 14890 |  | 24480 | 0.24 |  | 1.45 | 18.18 |  | 4.95
Live | TRANE | XV18 | 10093502 | HRCU-A-CB | 4TWV8024A1 |  | TAM9A0B30V31 | N/A | 13 | 18 | 10 | TRUE | Singlezone Ducted, Centrally Ducted | TRUE | 54 | 76 | 54 | N/A | [6 empty] | 10/03/19 | Ingersoll Rand | 8000 | 23800 | 1 | 23800 | 1 | 1 | 0.54 | 2.6 | 1.51 | 4.34 | 2.68 | 1 | 4.62 | 1 | 11430 | 16800 | 0.70588 | 16800 | 0.70588 | 1.21 | 2.6 | 1.93 | 2.77 | 1.89 | 0.70522 | 2.55 | 0.55195 | 11036 | 0.4637 |  | 12920 | 0.54286 | 1.62 |  | 1.86 | 2 | 0.74627 |  | 2.04 | 0.44156 | 8200 | 20000 | 20000 | 0.81 | 1.83 | 1.83 | 2.97 | 3.2 | 3.2 | 9990 |  | 26140 | 0.15 |  | 1.49 | 19.52 |  | 5.14
Live | TRANE | XV18 | 8854988 | HRCU-A-CB | 4TWV8024A1 |  | 4TXCB003DS3 | *UD2B060ACV3 | 13 | 18 | 9.5 | TRUE | Singlezone Ducted, Centrally Ducted | TRUE | 53 | 72 | 53 | N/A | [6 empty] | 10/03/19 | Ingersoll Rand | 8300 | 24000 | 1 | 24000 | 1 | 1 | 0.57 | 2.34 | 1.67 | 4.27 | 3.01 | 1 | 4.21 | 1 | 11320 | 17600 | 0.73333 | 17600 | 0.73333 | 1.37 | 2.34 | 2.2 | 2.42 | 2.2 | 0.7309 | 2.34 | 0.55582 | 10730 | 0.44708 |  | 12840 | 0.535 | 1.86 |  | 2.14 | 1.69 | 0.56146 |  | 1.76 | 0.41805 | 8100 | 23000 | 23000 | 0.79 | 1.85 | 1.85 | 3 | 3.64 | 3.64 | 9720 |  | 26140 | 0.18 |  | 1.54 | 15.83 |  | 4.97
Live | TRANE | XV19 | 201923004 | HRCU-A-CB | 4TWL9024A1 |  | TEM8A0C36V31+TDR | N/A | 13 | 19.5 | 11 | TRUE | Singlezone Ducted, Centrally Ducted | TRUE | 43 | 78 | 43 | N/A | [6 empty] | 10/03/19 | Ingersoll Rand | 10500 | 24000 | 1 | 24000 | 1 | 1 | 0.62 | 3.14 | 1.31 | 4.96 | 2.24 | 1 | 5.37 | 1 | 11210 | 13300 | 0.55417 | 13300 | 0.55417 | 0.93 | 3.14 | 1.24 | 3.53 | 1.24 | 0.55357 | 3.14 | 0.58473 | 9518 | 0.39658 |  | 10420 | 0.43417 | 1.1 |  | 1.22 | 2.54 | 1.1339 |  | 2.5 | 0.46555 | 13300 | 20000 | 20000 | 1.17 | 1.85 | 1.85 | 3.33 | 3.17 | 3.17 | 14820 |  | 24420 | 0.21 |  | 1.43 | 20.68 |  | 5
Live | TRANE | XV19 | 201923089 | HRCU-A-CB | 4TWL9024A1 |  | 4PX*BD36BS3 | *DD2B080ACV3 | 13 | 19 | 11 | TRUE | Singlezone Ducted, Centrally Ducted | TRUE | 45 | 78 | 45 | N/A | [6 empty] | 10/03/19 | Ingersoll Rand | 11000 | 24000 | 1 | 24000 | 1 | 1 | 0.64 | 3.06 | 1.42 | 5.04 | 2.3 | 1 | 4.95 | 1 | 11650 | 13800 | 0.575 | 13800 | 0.575 | 0.95 | 3.06 | 1.32 | 3.59 | 1.32 | 0.57391 | 3.06 | 0.61818 | 9918 | 0.41325 |  | 10820 | 0.45083 | 1.14 |  | 1.28 | 2.55 | 1.1087 |  | 2.48 | 0.50101 | 13400 | 20600 | 20600 | 1.2 | 1.85 | 1.85 | 3.27 | 3.26 | 3.26 | 15020 |  | 24680 | 0.21 |  | 1.44 | 20.96 |  | 5.02
Live | TRANE | XV20i | 8935202 | HRCU-A-CB | 4TWV0024A1 |  | 4TXCB004DS3 | *UD2B060ACV3 | 13.5 | 19 | 10 | TRUE | Singlezone Ducted, Centrally Ducted | TRUE | 52 | 75 | 52 | N/A | [6 empty] | 10/03/19 | Ingersoll Rand | 7800 | 24200 | 1 | 24200 | 1 | 1 | 0.52 | 2.46 | 1.54 | 4.4 | 2.88 | 1 | 4.61 | 1 | 11100 | 16800 | 0.69421 | 16800 | 0.69421 | 1.23 | 2.46 | 1.99 | 2.64 | 2 | 0.69444 | 2.47 | 0.53579 | 10670 | 0.44091 |  | 12620 | 0.52149 | 1.64 |  | 1.92 | 1.91 | 0.66319 |  | 1.93 | 0.41866 | 8100 | 21200 | 21200 | 0.79 | 1.79 | 1.8 | 3 | 3.47 | 3.45 | 9620 |  | 25920 | 0.18 |  | 1.5 | 15.66 |  | 5.06
Live | TRANE | XV19 | 201923117 | HRCU-A-CB | 4TWL9024A1 |  | 4PX*BU42BS3 | *UD2B100ACV3 | 13 | 19 | 11 | TRUE | Singlezone Ducted, Centrally Ducted | TRUE | 44 | 78 | 44 | N/A | [6 empty] | 10/03/19 | Ingersoll Rand | 10900 | 24200 | 1 | 24200 | 1 | 1 | 0.64 | 3.08 | 1.39 | 4.99 | 2.3 | 1 | 5.1 | 1 | 11540 | 13800 | 0.57025 | 13800 | 0.57025 | 0.95 | 3.08 | 1.31 | 3.56 | 1.31 | 0.56957 | 3.09 | 0.60588 | 9858 | 0.40736 |  | 10820 | 0.44711 | 1.14 |  | 1.26 | 2.53 | 1.1 |  | 2.52 | 0.49412 | 13200 | 20800 | 20800 | 1.17 | 1.86 | 1.86 | 3.31 | 3.28 | 3.28 | 14650 |  | 25400 | 0.27 |  | 1.45 | 15.9 |  | 5.13
Live | TRANE | XV20i | 8939374 | HRCU-A-CB | 4TWV0024A1 |  | 4PX*BD36BS3+HORIZ-RT | *UD2B060ACV3 | 13 | 19.75 | 9.6 | TRUE | Singlezone Ducted, Centrally Ducted | TRUE | 52 | 74 | 52 | N/A | [6 empty] | 10/03/19 | Ingersoll Rand | 8100 | 24400 | 1 | 24400 | 1 | 1 | 0.54 | 2.42 | 1.6 | 4.4 | 2.95 | 1 | 4.47 | 1 | 11210 | 17200 | 0.70492 | 17200 | 0.70492 | 1.27 | 2.42 | 2.07 | 2.59 | 2.08 | 0.70508 | 2.44 | 0.54586 | 10730 | 0.43975 |  | 12740 | 0.52213 | 1.72 |  | 1.98 | 1.83 | 0.62034 |  | 1.89 | 0.42282 | 8200 | 22000 | 22000 | 0.8 | 1.88 | 1.88 | 3 | 3.43 | 3.43 | 9820 |  | 25860 | 0.17 |  | 1.52 | 16.93 |  | 4.99
Live | TRANE | XV19 | 201923691 | HRCU-A-CB | 4TWL9024A1 |  | 4TXCB006DS3 | *UD2B100ACV3 | 13 | 19 | 11 | FALSE | Singlezone Ducted, Centrally Ducted | TRUE | 44 | 78 | 44 | N/A | [6 empty] | 10/03/19 | Ingersoll Rand | 10800 | 24400 | 1 | 24400 | 1 | 1 | 0.64 | 3.12 | 1.38 | 4.95 | 2.29 | 1 | 5.18 | 1 | 11540 | 13700 | 0.56148 | 13700 | 0.56148 | 0.95 | 3.12 | 1.29 | 3.56 | 1.29 | 0.56332 | 3.11 | 0.60039 | 9858 | 0.40402 |  | 10780 | 0.4418 | 1.14 |  | 1.26 | 2.53 | 1.1048 |  | 2.51 | 0.48456 | 13500 | 20000 | 20000 | 1.21 | 1.88 | 1.88 | 3.27 | 3.12 | 3.12 | 15120 |  | 25340 | 0.21 |  | 1.45 | 21.1 |  | 5.12
Live | TRANE | XV19 | 201923689 | HRCU-A-CB | 4TWL9024A1 |  | 4PX*BU48BS3 | *UD2B100ACV3 | 13 | 19 | 11 | TRUE | Singlezone Ducted, Centrally Ducted | TRUE | 44 | 78 | 44 | N/A | [6 empty] | 10/03/19 | Ingersoll Rand | 10800 | 24400 | 1 | 24400 | 1 | 1 | 0.64 | 3.12 | 1.38 | 4.95 | 2.29 | 1 | 5.18 | 1 | 11540 | 13700 | 0.56148 | 13700 | 0.56148 | 0.95 | 3.12 | 1.29 | 3.56 | 1.29 | 0.56332 | 3.11 | 0.60039 | 9858 | 0.40402 |  | 10780 | 0.4418 | 1.14 |  | 1.26 | 2.53 | 1.1048 |  | 2.51 | 0.48456 | 13500 | 20000 | 20000 | 1.21 | 1.88 | 1.88 | 3.27 | 3.12 | 3.12 | 15120 |  | 25340 | 0.21 |  | 1.45 | 21.1 |  | 5.12
Live | TRANE | XV19 | 201923097 | HRCU-A-CB | 4TWL9024A1 |  | 4PX*BD42BS3 | *DD2B080ACV3 | 13 | 19 | 11 | TRUE | Singlezone Ducted, Centrally Ducted | TRUE | 42 | 78 | 42 | N/A | [6 empty] | 10/03/19 | Ingersoll Rand | 10600 | 24600 | 1 | 24600 | 1 | 1 | 0.63 | 2.98 | 1.41 | 4.93 | 2.42 | 1 | 5.11 | 1 | 11210 | 13300 | 0.54065 | 13300 | 0.54065 | 0.95 | 2.98 | 1.31 | 3.46 | 1.31 | 0.54132 | 2.98 | 0.58317 | 9558 | 0.38854 |  | 10420 | 0.42358 | 1.14 |  | 1.28 | 2.46 | 1.0165 |  | 2.39 | 0.46771 | 13100 | 20000 | 20000 | 1.17 | 1.89 | 1.9 | 3.28 | 3.1 | 3.08 | 14820 |  | 25540 | 0.25 |  | 1.45 | 17.37 |  | 5.16
Live | TRANE | XV18 | 202365946 | HRCU-A-CB | 4TWV8036A1 |  | 4PX*BU36BS3 | S9V2B080D3PSB+RP | 11.5 | 18 | 9 | FALSE | Singlezone Ducted, Centrally Ducted | TRUE | 61 | 78 | 61 | N/A | [6 empty] | 10/03/19 | Ingersoll Rand | 8000 | 32400 | 1 | 32400 | 1 | 1 | 0.51 | 2.22 | 2.53 | 4.6 | 4.28 | 1 | 3.75 | 1 | 15820 | 25400 | 0.78395 | 25400 | 0.78395 | 1.88 | 2.22 | 3.34 | 2.47 | 3.35 | 0.78271 | 2.23 | 0.59467 | 16828 | 0.51938 |  | 19980 | 0.61667 | 2.68 |  | 3.2 | 1.84 | 0.42991 |  | 1.83 | 0.488 | 8900 | 31200 | 31200 | 0.82 | 2.82 | 2.82 | 3.18 | 3.24 | 3.24 | 10690 |  | 34740 | 0.23 |  | 2.35 | 13.62 |  | 4.33
Live | TRANE | XV19 | 201922954 | HRCU-A-CB | 4TWL9024A1 |  | 4PX*BU48BS3 | *UHMB080ACV3 | 12.5 | 18 | 11 | TRUE | Singlezone Ducted, Centrally Ducted | TRUE | 43 | 78 | 43 | N/A | [6 empty] | 10/03/19 | Ingersoll Rand | 10900 | 24600 | 1 | 24600 | 1 | 1 | 0.68 | 3.04 | 1.41 | 4.7 | 2.37 | 1 | 5.11 | 1 | 11650 | 13800 | 0.56098 | 13800 | 0.56098 | 0.99 | 3.04 | 1.33 | 3.45 | 1.33 | 0.56118 | 3.04 | 0.59491 | 9918 | 0.40317 |  | 10820 | 0.43984 | 1.18 |  | 1.3 | 2.46 | 1.038 |  | 2.44 | 0.4775 | 13400 | 20600 | 20600 | 1.21 | 1.97 | 1.97 | 3.25 | 3.06 | 3.06 | 15020 |  | 25180 | 0.29 |  | 1.49 | 15.18 |  | 4.95
Live | TRANE | XV19 | 201923119 | HRCU-A-CB | 4TWL9024A1 |  | 4PX*BU42BS3 | *UD2B060ACV3 | 13 | 19 | 11 | TRUE | Singlezone Ducted, Centrally Ducted | TRUE | 43 | 78 | 43 | N/A | [6 empty] | 10/03/19 | Ingersoll Rand | 10900 | 24600 | 1 | 24600 | 1 | 1 | 0.64 | 3.12 | 1.39 | 4.99 | 2.31 | 1 | 5.19 | 1 | 11650 | 13800 | 0.56098 | 13800 | 0.56098 | 0.95 | 3.12 | 1.3 | 3.59 | 1.3 | 0.56277 | 3.11 | 0.59923 | 9858 | 0.40073 |  | 10820 | 0.43984 | 1.14 |  | 1.26 | 2.53 | 1.0952 |  | 2.52 | 0.48555 | 13200 | 20800 | 20800 | 1.16 | 1.89 | 1.9 | 3.33 | 3.23 | 3.21 | 14820 |  | 25380 | 0.25 |  | 1.45 | 17.37 |  | 5.13
Live | TRANE | XV19 | 201922987 | HRCU-A-CB | 4TWL9024A1 |  | 4TXCB006DS3 | *UHMB080ACV3 | 12.5 | 18 | 11 | FALSE | Singlezone Ducted, Centrally Ducted | TRUE | 43 | 78 | 43 | N/A | [6 empty] | 10/03/19 | Ingersoll Rand | 10900 | 24600 | 1 | 24600 | 1 | 1 | 0.68 | 3.04 | 1.41 | 4.7 | 2.37 | 1 | 5.11 | 1 | 11650 | 13800 | 0.56098 | 13800 | 0.56098 | 0.99 | 3.04 | 1.33 | 3.45 | 1.33 | 0.56118 | 3.04 | 0.59491 | 9918 | 0.40317 |  | 10820 | 0.43984 | 1.18 |  | 1.3 | 2.46 | 1.038 |  | 2.44 | 0.4775 | 13400 | 20600 | 20600 | 1.21 | 1.97 | 1.97 | 3.25 | 3.06 | 3.06 | 15020 |  | 25180 | 0.29 |  | 1.49 | 15.18 |  | 4.95
Live | TRANE | XV19 | 201923137 | HRCU-A-CB | 4TWL9024A1 |  | 4TXCB006DS3 | *UD2B060ACV3 | 13 | 19.5 | 11 | FALSE | Singlezone Ducted, Centrally Ducted | TRUE | 43 | 78 | 43 | N/A | [6 empty] | 10/03/19 | Ingersoll Rand | 10800 | 24600 | 1 | 24600 | 1 | 1 | 0.63 | 3.08 | 1.37 | 5.02 | 2.34 | 1 | 5.26 | 1 | 11430 | 13600 | 0.55285 | 13600 | 0.55285 | 0.94 | 3.08 | 1.29 | 3.56 | 1.29 | 0.55128 | 3.09 | 0.58745 | 9718 | 0.39504 |  | 10620 | 0.43171 | 1.12 |  | 1.26 | 2.54 | 1.0855 |  | 2.47 | 0.46958 | 13500 | 20600 | 20600 | 1.2 | 1.89 | 1.9 | 3.3 | 3.19 | 3.18 | 15290 |  | 25380 | 0.22 |  | 1.45 | 20.37 |  | 5.13
Live | TRANE | XV19 | 201923123 | HRCU-A-CB | 4TWL9024A1 |  | 4PX*BU48BS3 | *UD2B060ACV3 | 13 | 19.5 | 11 | TRUE | Singlezone Ducted, Centrally Ducted | TRUE | 43 | 78 | 43 | N/A | [6 empty] | 10/03/19 | Ingersoll Rand | 10800 | 24600 | 1 | 24600 | 1 | 1 | 0.63 | 3.08 | 1.37 | 5.02 | 2.34 | 1 | 5.26 | 1 | 11430 | 13600 | 0.55285 | 13600 | 0.55285 | 0.94 | 3.08 | 1.29 | 3.56 | 1.29 | 0.55128 | 3.09 | 0.58745 | 9718 | 0.39504 |  | 10620 | 0.43171 | 1.12 |  | 1.26 | 2.54 | 1.0855 |  | 2.47 | 0.46958 | 13500 | 20600 | 20600 | 1.2 | 1.89 | 1.9 | 3.3 | 3.19 | 3.18 | 15290 |  | 25380 | 0.22 |  | 1.45 | 20.37 |  | 5.13
Live | TRANE | XV19 | 201923102 | HRCU-A-CB | 4TWL9024A1 |  | 4PX*BD42BS3+HORIZ-RT | *UD2B060ACV3 | 13 | 19 | 11 | TRUE | Singlezone Ducted, Centrally Ducted | TRUE | 42 | 78 | 42 | N/A | [6 empty] | 10/03/19 | Ingersoll Rand | 10600 | 24800 | 1 | 24800 | 1 | 1 | 0.64 | 2.92 | 1.42 | 4.85 | 2.49 | 1 | 5.12 | 1 | 11210 | 13300 | 0.53629 | 13300 | 0.53629 | 0.96 | 2.92 | 1.33 | 3.42 | 1.33 | 0.53414 | 2.93 | 0.57227 | 9558 | 0.3854 |  | 10420 | 0.42016 | 1.14 |  | 1.28 | 2.46 | 0.98795 |  | 2.39 | 0.4668 | 13100 | 20000 | 20000 | 1.17 | 1.91 | 1.91 | 3.28 | 3.07 | 3.07 | 14890 |  | 25580 | 0.25 |  | 1.46 | 17.46 |  | 5.13
Live | TRANE | XV18 | 10153721 | HRCU-A-CB | 4TWV8037A1 |  | TEM8A0C36V31+TDR | N/A | 12.5 | 18 | 10 | TRUE | Singlezone Ducted, Centrally Ducted | TRUE | 55 | 76 | 55 | N/A | [6 empty] | 10/03/19 | Ingersoll Rand | 8200 | 35400 | 1 | 35400 | 1 | 1 | 0.51 | 2.44 | 2.29 | 4.71 | 4.25 | 1 | 4.53 | 1 | 15380 | 25600 | 0.72316 | 25600 | 0.72316 | 1.75 | 2.44 | 3.06 | 2.58 | 3.07 | 0.72235 | 2.45 | 0.54084 | 16182 | 0.45712 |  | 19500 | 0.55085 | 2.48 |  | 2.94 | 1.91 | 0.44941 |  | 1.94 | 0.42826 | 9500 | 31800 | 31800 | 0.83 | 2.83 | 2.84 | 3.35 | 3.29 | 3.28 | 11490 |  | 37640 | 0.21 |  | 2.28 | 16.04 |  | 4.84
Live | TRANE | XV20i | 10153696 | HRCU-A-CB | 4TWV0036A1 |  | TEM8A0C36V31+TDR | N/A | 13 | 20 | 10 | TRUE | Singlezone Ducted, Centrally Ducted | TRUE | 55 | 76 | 55 | N/A | [6 empty] | 10/03/19 | Ingersoll Rand | 8200 | 35400 | 1 | 35400 | 1 | 1 | 0.51 | 2.44 | 2.29 | 4.71 | 4.25 | 1 | 4.53 | 1 | 15380 | 25600 | 0.72316 | 25600 | 0.72316 | 1.75 | 2.44 | 3.06 | 2.58 | 3.07 | 0.72235 | 2.45 | 0.54084 | 16182 | 0.45712 |  | 19500 | 0.55085 | 2.48 |  | 2.94 | 1.91 | 0.44941 |  | 1.94 | 0.42826 | 9500 | 31800 | 31800 | 0.83 | 2.72 | 2.73 | 3.35 | 3.43 | 3.41 | 11490 |  | 37640 | 0.21 |  | 2.27 | 16.04 |  | 4.86
Live | TRANE | XV19 | 201921873 | HRCU-A-CB | 4TWL9036A1 |  | 4TXFH036CZ3 | *UHMB060ACV3 | 11 | 16 | 9.6 | FALSE | Singlezone Ducted, Centrally Ducted | TRUE | 51 | 79 | 51 | N/A | [6 empty] | 10/03/19 | Ingersoll Rand | 20200 | 36000 | 1 | 36000 | 1 | 1 | 1.37 | 2.8 | 2.55 | 4.32 | 3.77 | 1 | 4.14 | 1 | 20770 | 23200 | 0.64444 | 23200 | 0.64444 | 1.8 | 2.8 | 2.43 | 3.38 | 2.43 | 0.64456 | 2.8 | 0.67633 | 17206 | 0.47794 |  | 18440 | 0.51222 | 2.08 |  | 2.34 | 2.42 | 0.64191 |  | 2.31 | 0.55797 | 17600 | 33400 | 33400 | 1.7 | 3.27 | 3.28 | 3.03 | 2.99 | 2.98 | 22830 |  | 35380 | 0.62 |  | 2.39 | 10.79 |  | 4.34
Live | TRANE | XV18 | 8939393 | HRCU-A-CB | 4TWV8048A1 |  | 4TXCD010DS3 | *DHMC100ACV4 | 10.75 | 16 | 9.5 | FALSE | Singlezone Ducted, Centrally Ducted | TRUE | 61 | 74 | 61 | N/A | [6 empty] | 10/03/19 | Ingersoll Rand | 11700 | 43500 | 1 | 43500 | 1 | 1 | 0.9 | 2.2 | 3.61 | 3.81 | 5.79 | 1 | 3.53 | 1 | 20880 | 35600 | 0.81839 | 35600 | 0.81839 | 2.67 | 2.2 | 4.72 | 2.29 | 4.74 | 0.81865 | 2.21 | 0.62606 | 21840 | 0.50207 |  | 26620 | 0.61195 | 3.72 |  | 4.46 | 1.72 | 0.29706 |  | 1.75 | 0.49575 | 12100 | 41000 | 41000 | 1.08 | 4.05 | 4.05 | 3.28 | 2.97 | 2.97 | 14700 |  | 46520 | 0.54 |  | 3.46 | 7.98 |  | 3.94
Live | TRANE | XV20i | 20236594 | HRCU-A-CB | 4TWV0048A1 |  | 4PX*CU48BS3 | S9V2C100D4PSB+RP | 11 | 18 | 9 | FALSE | Singlezone Ducted, Centrally Ducted | TRUE | 64 | 78 | 64 | N/A | [6 empty] | 10/03/19 | Ingersoll Rand | 11900 | 43500 | 1 | 43500 | 1 | 1 | 0.82 | 2.18 | 3.62 | 4.25 | 5.85 | 1 | 3.52 | 1 | 22630 | 36000 | 0.82759 | 36000 | 0.82759 | 2.8 | 2.18 | 4.82 | 2.37 | 4.84 | 0.82735 | 2.19 | 0.62216 | 23744 | 0.54584 |  | 28220 | 0.64874 | 3.96 |  | 4.66 | 1.76 | 0.30085 |  | 1.77 | 0.50284 | 12000 | 40500 | 40500 | 1.02 | 3.95 | 3.96 | 3.45 | 3 | 3 | 14330 |  | 46940 | 0.41 |  | 3.29 | 10.24 |  | 4.18
Live | LENNOX | ELITE XP20 SERIES | 10093941 | HRCU-A-CB | XP20-024-230A** | Ducted Indoor Units | CX35-30B+TDR | EL296UH045XV36B | 12.5 | 18 | 9 | FALSE | Singlezone Ducted, Centrally Ducted | TRUE | 56 | 93 | 56 | [7 empty] | 06/20/19 | Lennox Industries | 9400 | 21400 | 1 | 21400 | 1 | 1 | 0.6 | 1.81 | 1.81 | 4.59 | 3.47 | 1 | 3.47 | 1 | 13000 | 13000 | 0.60748 | 13000 | 0.60748 | 1.61 | 1.61 | 1.61 | 2.37 | 2.37 | 0.683 | 2.37 | 0.683 | 12100 | 0.56542 |  | 12100 | 0.56542 | 1.78 |  | 1.78 | 1.99 | 0.57349 |  | 1.99 | 0.57349 | 12300 | 21600 | 21600 | 0.74 | 1.73 | 1.73 | 4.87 | 3.66 | 3.66 | 13200 |  | 24000 | 0.6 |  | 1.41 | 6.45 |  | 4.99
Live | LENNOX | ELITE XP20 SERIES | 10093927 | HRCU-A-CB | XP20-024-230A** | Ducted Indoor Units | C35-30B+TDR+TXV | EL296UH045XV36B | 12.5 | 18 | 9 | FALSE | Singlezone Ducted, Centrally Ducted | TRUE | 56 | 93 | 56 | [7 empty] | 06/20/19 | Lennox Industries | 9400 | 21400 | 1 | 21400 | 1 | 1 | 0.6 | 1.81 | 1.81 | 4.59 | 3.47 | 1 | 3.47 | 1 | 13000 | 13000 | 0.60748 | 13000 | 0.60748 | 1.61 | 1.61 | 1.61 | 2.37 | 2.37 | 0.683 | 2.37 | 0.683 | 12100 | 0.56542 |  | 12100 | 0.56542 | 1.78 |  | 1.78 | 1.99 | 0.57349 |  | 1.99 | 0.57349 | 12300 | 21600 | 21600 | 0.74 | 1.73 | 1.73 | 4.87 | 3.66 | 3.66 | 13200 |  | 24000 | 0.6 |  | 1.41 | 6.45 |  | 4.99
Live | LENNOX | ELITE XP20 SERIES | 10093928 | HRCU-A-CB | XP20-024-230A** | Ducted Indoor Units | C35-30B+TDR+TXV | EL296UH070XV36B | 12.5 | 18 | 9 | FALSE | Singlezone Ducted, Centrally Ducted | TRUE | 56 | 92 | 56 | [7 empty] | 06/20/19 | Lennox Industries | 9400 | 21400 | 1 | 21400 | 1 | 1 | 0.6 | 1.79 | 1.79 | 4.59 | 3.5 | 1 | 3.5 | 1 | 13000 | 13000 | 0.60748 | 13000 | 0.60748 | 1.59 | 1.59 | 1.59 | 2.4 | 2.4 | 0.68571 | 2.4 | 0.68571 | 12000 | 0.56075 |  | 12000 | 0.56075 | 1.76 |  | 1.76 | 2 | 0.57143 |  | 2 | 0.57143 | 12400 | 21600 | 21600 | 0.74 | 1.73 | 1.73 | 4.91 | 3.66 | 3.66 | 13200 |  | 24200 | 0.6 |  | 1.4 | 6.45 |  | 5.07
Live | LENNOX | ELITE XP20 SERIES | 10093945 | HRCU-A-CB | XP20-024-230A** | Ducted Indoor Units | CX35-30B+TDR | SLP98UH070XV36B | 12.5 | 18 | 9 | FALSE | Singlezone Ducted, Centrally Ducted | TRUE | 56 | 92 | 56 | [7 empty] | 06/20/19 | Lennox Industries | 9400 | 21400 | 1 | 21400 | 1 | 1 | 0.6 | 1.79 | 1.79 | 4.59 | 3.5 | 1 | 3.5 | 1 | 13000 | 13000 | 0.60748 | 13000 | 0.60748 | 1.59 | 1.59 | 1.59 | 2.4 | 2.4 | 0.68571 | 2.4 | 0.68571 | 12000 | 0.56075 |  | 12000 | 0.56075 | 1.76 |  | 1.76 | 2 | 0.57143 |  | 2 | 0.57143 | 12400 | 21600 | 21600 | 0.74 | 1.73 | 1.73 | 4.91 | 3.66 | 3.66 | 13200 |  | 24200 | 0.6 |  | 1.4 | 6.45 |  | 5.07
Live | LENNOX | ELITE XP20 SERIES | 10093931 | HRCU-A-CB | XP20-024-230A** | Ducted Indoor Units | C35-30B+TDR+TXV | SLP98UH070XV36B | 12.5 | 18 | 9 | FALSE | Singlezone Ducted, Centrally Ducted | TRUE | 56 | 92 | 56 | [7 empty] | 06/20/19 | Lennox Industries | 9400 | 21400 | 1 | 21400 | 1 | 1 | 0.6 | 1.79 | 1.79 | 4.59 | 3.5 | 1 | 3.5 | 1 | 13000 | 13000 | 0.60748 | 13000 | 0.60748 | 1.59 | 1.59 | 1.59 | 2.4 | 2.4 | 0.68571 | 2.4 | 0.68571 | 12000 | 0.56075 |  | 12000 | 0.56075 | 1.76 |  | 1.76 | 2 | 0.57143 |  | 2 | 0.57143 | 12400 | 21600 | 21600 | 0.74 | 1.73 | 1.73 | 4.91 | 3.66 | 3.66 | 13200 |  | 24200 | 0.6 |  | 1.4 | 6.45 |  | 5.07
Live | LENNOX | ELITE XP20 SERIES | 10093942 | HRCU-A-CB | XP20-024-230A** | Ducted Indoor Units | CX35-30B+TDR | EL296UH070XV36B | 12.5 | 18 | 9 | FALSE | Singlezone Ducted, Centrally Ducted | TRUE | 56 | 92 | 56 | [7 empty] | 06/20/19 | Lennox Industries | 9400 | 21400 | 1 | 21400 | 1 | 1 | 0.6 | 1.79 | 1.79 | 4.59 | 3.5 | 1 | 3.5 | 1 | 13000 | 13000 | 0.60748 | 13000 | 0.60748 | 1.59 | 1.59 | 1.59 | 2.4 | 2.4 | 0.68571 | 2.4 | 0.68571 | 12000 | 0.56075 |  | 12000 | 0.56075 | 1.76 |  | 1.76 | 2 | 0.57143 |  | 2 | 0.57143 | 12400 | 21600 | 21600 | 0.74 | 1.73 | 1.73 | 4.91 | 3.66 | 3.66 | 13200 |  | 24200 | 0.6 |  | 1.4 | 6.45 |  | 5.07
Live | SAMSUNG | Multi-Position Air Handler | 8950560 | HRCU-A-CB | AC024JXADCH/AA | Mini-Splits | AC024KNZDCH/AA |  | 11 | 19.5 | 11.5 | FALSE | Singlezone Ducted, Centrally Ducted | TRUE | 65 | 95 | 70 | N/A |  |  | Connection to 24VAC thermostats is possible using an accessory adapter. | Wi-Fi connectivity is possible using an accessory adapter. This will allow remote control and monitoring by the consumer. | Error codes will display on optional wired controllers or via mobile push notifications when accessory Wi-Fi adapters are connected if the system is not functioning properly. | R410A | 09/10/19 | Samsung Electronics | 6700 | 27000 | 1 | 29000 | 1.0741 | 1 | 0.51 | 2.64 | 3.15 | 3.85 | 3 | 1 | 2.7 | 1 | 13000 | 19000 | 0.7037 | 20000 | 0.68966 | 1.42 | 2.11 | 2.65 | 2.68 | 2.64 | 0.88 | 2.21 | 0.81852 | 5700 | 0.21111 |  | 19000 | 0.65517 | 0.21 |  | 2.7 | 7.95 | 2.65 |  | 2.06 | 0.76296 | 7000 | 24000 | 27000 | 0.55 | 2.18 | 2.55 | 3.73 | 3.23 | 3.1 | 8600 |  | 27000 | 0.48 |  | 2.45 | 5.25 |  | 3.23
Live | AIRQUEST | Mid-tier | 203966599 | HRCU-A-CB | DLCLRAH36AAK | Mini-Splits | DLFLDAH36XAK |  | 9 | 16.5 | 11.5 | FALSE | Singlezone Ducted, "Compact Ducted" | TRUE | 62 | 82 | 71 | Integrated | 150.0 | 1.When the unit power on and changed in heating mode,and if the outdoor temperature continue lower than 3C for 30 seconds,after running for 25mins, the base pan heater will be actived for 5 minutes. 2.If be on the defrost mode and the outdoor temperature lower 1C for 10 seconds the base pan heater will be actived and will be 5 mins delay inactive after defrost. | Works with 24V interface and third party thermostat | Wifi capable |  | R410A | 09/12/19 | UTC | 9626 | 40000 | 1 | 45840 | 1.146 | 1 | 0.9 | 3.91 | 4.28 | 3.13 | 3 | 1 | 3.14 | 1 | 7312 | 27600 | 0.69 | 34820 | 0.7596 | 0.94 | 3.29 | 4.5 | 2.28 | 2.46 | 0.82 | 2.27 | 0.72293 | 6042 | 0.15105 |  | 28770 | 0.62762 | 0.94 |  | 4.46 | 1.88 | 0.62667 |  | 1.89 | 0.60191 | 7634 | 36000 | 36350 | 0.81 | 4 | 3.84 | 2.76 | 2.64 | 2.77 | 7247 |  | 34510 | 0.57 |  | 2.71 | 3.73 |  | 3.73
Live | ARCOAIRE | Mid-tier | 201835521 | HRCU-A-CB | DLCLRAH36AAK | Mini-Splits | DLFLDAH36XAK |  | 9 | 16.5 | 11.5 | FALSE | Singlezone Ducted, "Compact Ducted" | TRUE | 62 | 82 | 71 | Integrated | 150.0 | 1.When the unit power on and changed in heating mode,and if the outdoor temperature continue lower than 3C for 30 seconds,after running for 25mins, the base pan heater will be actived for 5 minutes. 2.If be on the defrost mode and the outdoor temperature lower 1C for 10 seconds the base pan heater will be actived and will be 5 mins delay inactive after defrost. | Works with 24V interface and third party thermostat | Wifi capable |  | R410A | 09/12/19 | UTC | 9626 | 40000 | 1 | 45840 | 1.146 | 1 | 0.9 | 3.91 | 4.28 | 3.13 | 3 | 1 | 3.14 | 1 | 7312 | 27600 | 0.69 | 34820 | 0.7596 | 0.94 | 3.29 | 4.5 | 2.28 | 2.46 | 0.82 | 2.27 | 0.72293 | 6042 | 0.15105 |  | 28770 | 0.62762 | 0.94 |  | 4.46 | 1.88 | 0.62667 |  | 1.89 | 0.60191 | 7634 | 36000 | 36350 | 0.81 | 4 | 3.84 | 2.76 | 2.64 | 2.77 | 7247 |  | 34510 | 0.57 |  | 2.71 | 3.73 |  | 3.73
Live | MIDEA | Mid-tier | 201771969 | HRCU-A-CB | DLCLRAH36AAK | Mini-Splits | DLFLDAH36XAK |  | 9 | 16.5 | 11.5 | FALSE | Singlezone Ducted, "Compact Ducted" | TRUE | 62 | 82 | 71 | Integrated | 150.0 | 1.When the unit power on and changed in heating mode,and if the outdoor temperature continue lower than 3C for 30 seconds,after running for 25mins, the base pan heater will be actived for 5 minutes. 2.If be on the defrost mode and the outdoor temperature lower 1C for 10 seconds the base pan heater will be actived and will be 5 mins delay inactive after defrost. | Works with 24V interface and third party thermostat | Wifi capable |  | R410A | 09/12/19 | UTC | 9626 | 40000 | 1 | 45840 | 1.146 | 1 | 0.9 | 3.91 | 4.28 | 3.13 | 3 | 1 | 3.14 | 1 | 7312 | 27600 | 0.69 | 34820 | 0.7596 | 0.94 | 3.29 | 4.5 | 2.28 | 2.46 | 0.82 | 2.27 | 0.72293 | 6042 | 0.15105 |  | 28770 | 0.62762 | 0.94 |  | 4.46 | 1.88 | 0.62667 |  | 1.89 | 0.60191 | 7634 | 36000 | 36350 | 0.81 | 4 | 3.84 | 2.76 | 2.64 | 2.77 | 7247 |  | 34510 | 0.57 |  | 2.71 | 3.73 |  | 3.73
Live | COMFORTMAKER | Mid-tier | 201835569 | HRCU-A-CB | DLCLRAH36AAK | Mini-Splits | DLFLDAH36XAK |  | 9 | 16.5 | 11.5 | FALSE | Singlezone Ducted, "Compact Ducted" | TRUE | 62 | 82 | 71 | Integrated | 150.0 | 1.When the unit power on and changed in heating mode,and if the outdoor temperature continue lower than 3C for 30 seconds,after running for 25mins, the base pan heater will be actived for 5 minutes. 2.If be on the defrost mode and the outdoor temperature lower 1C for 10 seconds the base pan heater will be actived and will be 5 mins delay inactive after defrost. | Works with 24V interface and third party thermostat | Wifi capable |  | R410A | 09/12/19 | UTC | 9626 | 40000 | 1 | 45840 | 1.146 | 1 | 0.9 | 3.91 | 4.28 | 3.13 | 3 | 1 | 3.14 | 1 | 7312 | 27600 | 0.69 | 34820 | 0.7596 | 0.94 | 3.29 | 4.5 | 2.28 | 2.46 | 0.82 | 2.27 | 0.72293 | 6042 | 0.15105 |  | 28770 | 0.62762 | 0.94 |  | 4.46 | 1.88 | 0.62667 |  | 1.89 | 0.60191 | 7634 | 36000 | 36350 | 0.81 | 4 | 3.84 | 2.76 | 2.64 | 2.77 | 7247 |  | 34510 | 0.57 |  | 2.71 | 3.73 |  | 3.73
Live | DAY & NIGHT | Mid-tier | 201835617 | HRCU-A-CB | DLCLRAH36AAK | Mini-Splits | DLFLDAH36XAK |  | 9 | 16.5 | 11.5 | FALSE | Singlezone Ducted, "Compact Ducted" | TRUE | 62 | 82 | 71 | Integrated | 150.0 | 1.When the unit power on and changed in heating mode,and if the outdoor temperature continue lower than 3C for 30 seconds,after running for 25mins, the base pan heater will be actived for 5 minutes. 2.If be on the defrost mode and the outdoor temperature lower 1C for 10 seconds the base pan heater will be actived and will be 5 mins delay inactive after defrost. | Works with 24V interface and third party thermostat | Wifi capable |  | R410A | 09/12/19 | UTC | 9626 | 40000 | 1 | 45840 | 1.146 | 1 | 0.9 | 3.91 | 4.28 | 3.13 | 3 | 1 | 3.14 | 1 | 7312 | 27600 | 0.69 | 34820 | 0.7596 | 0.94 | 3.29 | 4.5 | 2.28 | 2.46 | 0.82 | 2.27 | 0.72293 | 6042 | 0.15105 |  | 28770 | 0.62762 | 0.94 |  | 4.46 | 1.88 | 0.62667 |  | 1.89 | 0.60191 | 7634 | 36000 | 36350 | 0.81 | 4 | 3.84 | 2.76 | 2.64 | 2.77 | 7247 |  | 34510 | 0.57 |  | 2.71 | 3.73 |  | 3.73
Live | HEIL | Mid-tier | 201835682 | HRCU-A-CB | DLCLRAH36AAK | Mini-Splits | DLFLDAH36XAK |  | 9 | 16.5 | 11.5 | FALSE | Singlezone Ducted, "Compact Ducted" | TRUE | 62 | 82 | 71 | Integrated | 150.0 | 1.When the unit power on and changed in heating mode,and if the outdoor temperature continue lower than 3C for 30 seconds,after running for 25mins, the base pan heater will be actived for 5 minutes. 2.If be on the defrost mode and the outdoor temperature lower 1C for 10 seconds the base pan heater will be actived and will be 5 mins delay inactive after defrost. | Works with 24V interface and third party thermostat | Wifi capable |  | R410A | 09/12/19 | UTC | 9626 | 40000 | 1 | 45840 | 1.146 | 1 | 0.9 | 3.91 | 4.28 | 3.13 | 3 | 1 | 3.14 | 1 | 7312 | 27600 | 0.69 | 34820 | 0.7596 | 0.94 | 3.29 | 4.5 | 2.28 | 2.46 | 0.82 | 2.27 | 0.72293 | 6042 | 0.15105 |  | 28770 | 0.62762 | 0.94 |  | 4.46 | 1.88 | 0.62667 |  | 1.89 | 0.60191 | 7634 | 36000 | 36350 | 0.81 | 4 | 3.84 | 2.76 | 2.64 | 2.77 | 7247 |  | 34510 | 0.57 |  | 2.71 | 3.73 |  | 3.73
Live | KEEPRITE | Mid-tier | 201835683 | HRCU-A-CB | DLCLRAH36AAK | Mini-Splits | DLFLDAH36XAK |  | 9 | 16.5 | 11.5 | FALSE | Singlezone Ducted, "Compact Ducted" | TRUE | 62 | 82 | 71 | Integrated | 150.0 | 1.When the unit power on and changed in heating mode,and if the outdoor temperature continue lower than 3C for 30 seconds,after running for 25mins, the base pan heater will be actived for 5 minutes. 2.If be on the defrost mode and the outdoor temperature lower 1C for 10 seconds the base pan heater will be actived and will be 5 mins delay inactive after defrost. | Works with 24V interface and third party thermostat | Wifi capable |  | R410A | 09/12/19 | UTC | 9626 | 40000 | 1 | 45840 | 1.146 | 1 | 0.9 | 3.91 | 4.28 | 3.13 | 3 | 1 | 3.14 | 1 | 7312 | 27600 | 0.69 | 34820 | 0.7596 | 0.94 | 3.29 | 4.5 | 2.28 | 2.46 | 0.82 | 2.27 | 0.72293 | 6042 | 0.15105 |  | 28770 | 0.62762 | 0.94 |  | 4.46 | 1.88 | 0.62667 |  | 1.89 | 0.60191 | 7634 | 36000 | 36350 | 0.81 | 4 | 3.84 | 2.76 | 2.64 | 2.77 | 7247 |  | 34510 | 0.57 |  | 2.71 | 3.73 |  | 3.73
Live | KENMORE | Mid-tier | 201835778 | HRCU-A-CB | DLCLRAH36AAK | Mini-Splits | DLFLDAH36XAK |  | 9 | 16.5 | 11.5 | FALSE | Singlezone Ducted, "Compact Ducted" | TRUE | 62 | 82 | 71 | Integrated | 150.0 | 1.When the unit power on and changed in heating mode,and if the outdoor temperature continue lower than 3C for 30 seconds,after running for 25mins, the base pan heater will be actived for 5 minutes. 2.If be on the defrost mode and the outdoor temperature lower 1C for 10 seconds the base pan heater will be actived and will be 5 mins delay inactive after defrost. | Works with 24V interface and third party thermostat | Wifi capable |  | R410A | 09/12/19 | UTC | 9626 | 40000 | 1 | 45840 | 1.146 | 1 | 0.9 | 3.91 | 4.28 | 3.13 | 3 | 1 | 3.14 | 1 | 7312 | 27600 | 0.69 | 34820 | 0.7596 | 0.94 | 3.29 | 4.5 | 2.28 | 2.46 | 0.82 | 2.27 | 0.72293 | 6042 | 0.15105 |  | 28770 | 0.62762 | 0.94 |  | 4.46 | 1.88 | 0.62667 |  | 1.89 | 0.60191 | 7634 | 36000 | 36350 | 0.81 | 4 | 3.84 | 2.76 | 2.64 | 2.77 | 7247 |  | 34510 | 0.57 |  | 2.71 | 3.73 |  | 3.73
Live | TEMPSTAR | Mid-tier | 201835779 | HRCU-A-CB | DLCLRAH36AAK | Mini-Splits | DLFLDAH36XAK |  | 9 | 16.5 | 11.5 | FALSE | Singlezone Ducted, "Compact Ducted" | TRUE | 62 | 82 | 71 | Integrated | 150.0 | 1.When the unit power on and changed in heating mode,and if the outdoor temperature continue lower than 3C for 30 seconds,after running for 25mins, the base pan heater will be actived for 5 minutes. 2.If be on the defrost mode and the outdoor temperature lower 1C for 10 seconds the base pan heater will be actived and will be 5 mins delay inactive after defrost. | Works with 24V interface and third party thermostat | Wifi capable |  | R410A | 09/12/19 | UTC | 9626 | 40000 | 1 | 45840 | 1.146 | 1 | 0.9 | 3.91 | 4.28 | 3.13 | 3 | 1 | 3.14 | 1 | 7312 | 27600 | 0.69 | 34820 | 0.7596 | 0.94 | 3.29 | 4.5 | 2.28 | 2.46 | 0.82 | 2.27 | 0.72293 | 6042 | 0.15105 |  | 28770 | 0.62762 | 0.94 |  | 4.46 | 1.88 | 0.62667 |  | 1.89 | 0.60191 | 7634 | 36000 | 36350 | 0.81 | 4 | 3.84 | 2.76 | 2.64 | 2.77 | 7247 |  | 34510 | 0.57 |  | 2.71 | 3.73 |  | 3.73
Live | SMART COMFORT | Mid-tier | 202119268 | HRCU-A-CB | DLCLRAH36AAK | Mini-Splits | DLFLDAH36XAK |  | 9 | 16.5 | 11.5 | FALSE | Singlezone Ducted, "Compact Ducted" | TRUE | 62 | 82 | 71 | Integrated | 150.0 | 1.When the unit power on and changed in heating mode,and if the outdoor temperature continue lower than 3C for 30 seconds,after running for 25mins, the base pan heater will be actived for 5 minutes. 2.If be on the defrost mode and the outdoor temperature lower 1C for 10 seconds the base pan heater will be actived and will be 5 mins delay inactive after defrost. | Works with 24V interface and third party thermostat | Wifi capable |  | R410A | 09/12/19 | UTC | 9626 | 40000 | 1 | 45840 | 1.146 | 1 | 0.9 | 3.91 | 4.28 | 3.13 | 3 | 1 | 3.14 | 1 | 7312 | 27600 | 0.69 | 34820 | 0.7596 | 0.94 | 3.29 | 4.5 | 2.28 | 2.46 | 0.82 | 2.27 | 0.72293 | 6042 | 0.15105 |  | 28770 | 0.62762 | 0.94 |  | 4.46 | 1.88 | 0.62667 |  | 1.89 | 0.60191 | 7634 | 36000 | 36350 | 0.81 | 4 | 3.84 | 2.76 | 2.64 | 2.77 | 7247 |  | 34510 | 0.57 |  | 2.71 | 3.73 |  | 3.73
Live | BRYANT | Preferred | 200059146 | HRCU-A-CB | 38MBRQ36A--3 | Mini-Splits | 40MBDQ36---3 |  | 9 | 16.5 | 11.5 | FALSE | Singlezone Ducted, "Compact Ducted" | TRUE | 62 | 82 | 71 | Integrated | 150.0 | 1.When the unit power on and changed in heating mode,and if the outdoor temperature continue lower than 3C for 30 seconds,after running for 25mins, the base pan heater will be actived for 5 minutes. 2.If be on the defrost mode and the outdoor temperature lower 1C for 10 seconds the base pan heater will be actived and will be 5 mins delay inactive after defrost. | Works with 24V interface and third party thermostat | Wifi capable |  | R410A | 09/12/19 | UTC | 9626 | 40000 | 1 | 45840 | 1.146 | 1 | 0.9 | 3.91 | 4.28 | 3.13 | 3 | 1 | 3.14 | 1 | 7312 | 27600 | 0.69 | 34820 | 0.7596 | 0.94 | 3.29 | 4.5 | 2.28 | 2.46 | 0.82 | 2.27 | 0.72293 | 6042 | 0.15105 |  | 28770 | 0.62762 | 0.94 |  | 4.46 | 1.88 | 0.62667 |  | 1.89 | 0.60191 | 7634 | 36000 | 36350 | 0.81 | 4 | 3.84 | 2.76 | 2.64 | 2.77 | 7247 |  | 34510 | 0.57 |  | 2.71 | 3.73 |  | 3.73
Live | CARRIER | Performance | 200059147 | HRCU-A-CB | 38MBRQ36A--3 | Mini-Splits | 40MBDQ36---3 |  | 9 | 16.5 | 11.5 | FALSE | Singlezone Ducted, "Compact Ducted" | TRUE | 62 | 82 | 71 | Integrated | 150.0 | 1.When the unit power on and changed in heating mode,and if the outdoor temperature continue lower than 3C for 30 seconds,after running for 25mins, the base pan heater will be actived for 5 minutes. 2.If be on the defrost mode and the outdoor temperature lower 1C for 10 seconds the base pan heater will be actived and will be 5 mins delay inactive after defrost. | Works with 24V interface and third party thermostat | Wifi capable |  | R410A | 09/12/19 | UTC | 9626 | 40000 | 1 | 45840 | 1.146 | 1 | 0.9 | 3.91 | 4.28 | 3.13 | 3 | 1 | 3.14 | 1 | 7312 | 27600 | 0.69 | 34820 | 0.7596 | 0.94 | 3.29 | 4.5 | 2.28 | 2.46 | 0.82 | 2.27 | 0.72293 | 6042 | 0.15105 |  | 28770 | 0.62762 | 0.94 |  | 4.46 | 1.88 | 0.62667 |  | 1.89 | 0.60191 | 7634 | 36000 | 36350 | 0.81 | 4 | 3.84 | 2.76 | 2.64 | 2.77 | 7247 |  | 34510 | 0.57 |  | 2.71 | 3.73 |  | 3.73
Live | MIDEA | Excel | 201847059 | HRCU-A-CB | 38MBRQ36A--3 | Mini-Splits | 40MBDQ36---3 |  | 9 | 16.5 | 11.5 | FALSE | Singlezone Ducted, "Compact Ducted" | TRUE | 62 | 82 | 71 | Integrated | 150.0 | 1.When the unit power on and changed in heating mode,and if the outdoor temperature continue lower than 3C for 30 seconds,after running for 25mins, the base pan heater will be actived for 5 minutes. 2.If be on the defrost mode and the outdoor temperature lower 1C for 10 seconds the base pan heater will be actived and will be 5 mins delay inactive after defrost. | Works with 24V interface and third party thermostat | Wifi capable |  | R410A | 09/12/19 | UTC | 9626 | 40000 | 1 | 45840 | 1.146 | 1 | 0.9 | 3.91 | 4.28 | 3.13 | 3 | 1 | 3.14 | 1 | 7312 | 27600 | 0.69 | 34820 | 0.7596 | 0.94 | 3.29 | 4.5 | 2.28 | 2.46 | 0.82 | 2.27 | 0.72293 | 6042 | 0.15105 |  | 28770 | 0.62762 | 0.94 |  | 4.46 | 1.88 | 0.62667 |  | 1.89 | 0.60191 | 7634 | 36000 | 36350 | 0.81 | 4 | 3.84 | 2.76 | 2.64 | 2.77 | 7247 |  | 34510 | 0.57 |  | 2.71 | 3.73 |  | 3.73
Live | PAYNE | Mid Tier | 201847042 | HRCU-A-CB | 38MBRQ36A--3 | Mini-Splits | 40MBDQ36---3 |  | 9 | 16.5 | 11.5 | FALSE | Singlezone Ducted, "Compact Ducted" | TRUE | 62 | 82 | 71 | Integrated | 150.0 | 1.When the unit power on and changed in heating mode,and if the outdoor temperature continue lower than 3C for 30 seconds,after running for 25mins, the base pan heater will be actived for 5 minutes. 2.If be on the defrost mode and the outdoor temperature lower 1C for 10 seconds the base pan heater will be actived and will be 5 mins delay inactive after defrost. | Works with 24V interface and third party thermostat | Wifi capable |  | R410A | 09/12/19 | UTC | 9626 | 40000 | 1 | 45840 | 1.146 | 1 | 0.9 | 3.91 | 4.28 | 3.13 | 3 | 1 | 3.14 | 1 | 7312 | 27600 | 0.69 | 34820 | 0.7596 | 0.94 | 3.29 | 4.5 | 2.28 | 2.46 | 0.82 | 2.27 | 0.72293 | 6042 | 0.15105 |  | 28770 | 0.62762 | 0.94 |  | 4.46 | 1.88 | 0.62667 |  | 1.89 | 0.60191 | 7634 | 36000 | 36350 | 0.81 | 4 | 3.84 | 2.76 | 2.64 | 2.77 | 7247 |  | 34510 | 0.57 |  | 2.71 | 3.73 |  | 3.73
Live | AIRTEMP | U-Match | 202442962 | HRCU-A-CB | GXH24(7.0)USV4DH | Mini-Splits | GDU24(7.0)USV4DH |  | 10.65 | 16 | 10 | FALSE | Singlezone Ducted, "Compact Ducted" | TRUE | 57 | 84 | 68 |  | 40.0 | when outdoor ambient temperature is below 23°F，the heater will turn on |  |  |  |  | 08/07/19 | Nortek Global | 8200 | 27200 | 1 | 32400 | 1.1912 | 1 | 0.8 | 2.36 | 2.75 | 3 | 3.38 | 1 | 3.45 | 1 | 6500 | 16700 | 0.61397 | 22000 | 0.67901 | 0.65 | 1.85 | 2.4 | 2.93 | 2.65 | 0.78402 | 2.69 | 0.77971 | 5500 | 0.20221 |  | 18500 | 0.57099 | 0.5 |  | 2 | 3.22 | 0.95266 |  | 2.71 | 0.78551 | 8200 | 23800 | 29000 | 0.85 | 2.23 | 2.5 | 2.83 | 3.13 | 3.4 | 8600 |  | 32000 | 0.46 |  | 2.35 | 5.48 |  | 3.99
Live | REZNOR | U-Match | 202441980 | HRCU-A-CB | GXH24(7.0)USV4DH | Mini-Splits | GDU24(7.0)USV4DH |  | 10.65 | 16 | 10 | FALSE | Singlezone Ducted, "Compact Ducted" | TRUE | 57 | 84 | 68 |  | 40.0 | when outdoor ambient temperature is below 23°F，the heater will turn on |  |  |  |  | 08/07/19 | Nortek Global | 8200 | 27200 | 1 | 32400 | 1.1912 | 1 | 0.8 | 2.36 | 2.75 | 3 | 3.38 | 1 | 3.45 | 1 | 6500 | 16700 | 0.61397 | 22000 | 0.67901 | 0.65 | 1.85 | 2.4 | 2.93 | 2.65 | 0.78402 | 2.69 | 0.77971 | 5500 | 0.20221 |  | 18500 | 0.57099 | 0.5 |  | 2 | 3.22 | 0.95266 |  | 2.71 | 0.78551 | 8200 | 23800 | 29000 | 0.85 | 2.23 | 2.5 | 2.83 | 3.13 | 3.4 | 8600 |  | 32000 | 0.46 |  | 2.35 | 5.48 |  | 3.99
Live | GIBSON | U-Match | 9001006 | HRCU-A-CB | GXH24(7.0)USV4DH | Mini-Splits | GDU24(7.0)USV2FL |  | 10.65 | 16 | 10 | FALSE | Singlezone Ducted, "Compact Ducted" | TRUE | 57 | 84 | 68 |  | 40.0 | when outdoor ambient temperature is below 23°F，the heater will turn on |  |  |  |  | 08/07/19 | Nortek Global | 8200 | 27200 | 1 | 32400 | 1.1912 | 1 | 0.8 | 2.36 | 2.75 | 3 | 3.38 | 1 | 3.45 | 1 | 6500 | 16700 | 0.61397 | 22000 | 0.67901 | 0.65 | 1.85 | 2.4 | 2.93 | 2.65 | 0.78402 | 2.69 | 0.77971 | 5500 | 0.20221 |  | 18500 | 0.57099 | 0.5 |  | 2 | 3.22 | 0.95266 |  | 2.71 | 0.78551 | 8200 | 23800 | 29000 | 0.85 | 2.23 | 2.5 | 2.83 | 3.13 | 3.4 | 8600 |  | 32000 | 0.46 |  | 2.35 | 5.48 |  | 3.99
Live | GREE |  | 202519342 | HMSV-A-CB | GMV-Y60WL/A-T(U) | Ducted Indoor Units |  |  | 7 | 15 | 9 | FALSE | Multizone All Ducted | TRUE | 60 | 86 | 63 | Integrated | 96 | when outdoor ambient temperature is below 34°F，the heater will turn on |  |  |  |  | 08/15/19 | Gree | 14000 | 60000 | 1 | 63000 | 1.05 | 1 | 2.37 | 6.33 | 6.81 | 1.73 | 2.78 | 1 | 2.71 | 1 | 8800 | 35000 | 0.58333 | 44000 | 0.69841 | 1.69 | 5.54 | 5.58 | 1.53 | 1.85 | 0.66547 | 2.31 | 0.8524 | 8400 | 0.14 |  | 38000 | 0.60317 | 1.63 |  | 4.92 | 1.51 | 0.54317 |  | 2.26 | 0.83395 | 14000 | 54000 | 58000 | 1 | 6 | 7 | 4.1 | 2.64 | 2.43 | 15200 |  | 59000 | 1 |  | 6 | 4.45 |  | 2.88
Live | GREE | GMV5 Mini | 202541562 | HMSV-A-CB | GMV-28WL/C-T(U) | Ducted Indoor Units |  |  | 11 | 18 | 9 | FALSE | Multizone All Ducted | TRUE | 56 | 91 | 58 | integrated | 96 | when outdoor ambient temperature is below 34°F，the heater will turn on |  |  |  |  | 01/31/19 | Gree | 7000 | 32000 | 1 | 33000 | 1.0312 | 1 | 1.03 | 2.97 | 3.16 | 1.99 | 3.16 | 1 | 3.06 | 1 | 7000 | 19400 | 0.60625 | 20400 | 0.61818 | 1.15 | 2.56 | 2.55 | 1.78 | 2.22 | 0.70253 | 2.34 | 0.76471 | 7000 | 0.21875 |  | 18700 | 0.56667 | 1.39 |  | 2.6 | 1.48 | 0.46835 |  | 2.11 | 0.68954 | 7000 | 28000 | 29000 | 0.47 | 2.55 | 2.7 | 4.36 | 3.22 | 3.15 | 7000 |  | 31000 | 0.42 |  | 2.55 | 4.88 |  | 3.56
Live | LG |  | 10399150 | HRCU-A-CB | LUU368HV | Mini-Splits | LVN360HV4 |  | 12.5 | 18 | 10 | TRUE | Singlezone Ducted, Centrally Ducted | TRUE | 63 | 93 | 75 | PQSH1200 | 120.0 | Heater on when ambient temperatrure is equal and less than 0C- Heater off when ambient temperature is equal and greater than 1C - 1C deadband between on and off, heater is always turned on from 0C down if the unit is "on" and in "heat". Heater turns off when outdoor temperature reached 1C. Heater not used in "cool" mode | WORKS WITH LG SMART-THINQ, LG PROPRIETARY HEATER RELAY ACCESORRIES, LG PROPRIETARY PDRYCB300 + PDRYCB320 DRY CONTACT FOR THIRD PARTY THEMOSTATS. WORKS WITH AMAZON ALEX AND GOOGLE HOME. | API LICENSING AGREEMENT IS AVAILABLE TO ALLOW OTHERS TO ACCESS CONTROL THROUGH LG WI-FI SMART-THINQ | DIAGNOSTICS AVAILABLE THROUGH LG SMART-THINQ WI-FI APP OR LG WIRED CONTROLLER | R410A | 01/01/11 | LG | 15000 | 40000 | 1 | 47000 | 1.175 | 1 | 1.35 | 3.39 | 5.5 | 3.26 | 3.46 | 1 | 2.5 | 1 | 8900 | 25600 | 0.64 | 32000 | 0.68085 | 1.22 | 2.75 | 4.5 | 2.14 | 2.73 | 0.78902 | 2.08 | 0.832 | 7000 | 0.175 |  | 30000 | 0.6383 | 1.11 |  | 4.4 | 1.85 | 0.53468 |  | 2 | 0.8 | 14000 | 36000 | 44000 | 1.25 | 2.88 | 2.69 | 3.28 | 3.66 | 4.79 | 10600 |  | 48400 | 1.15 |  | 4.42 | 2.7 |  | 3.21
Live | GREE | Ultra heat | 9410052 | HMSV-A-CB | GMV-HY48WLT/A-T(U) | Ducted Indoor Units |  |  | 8.5 | 16 | 10 | FALSE | Multizone All Ducted | TRUE | 73 | 78 | 75 | integrated | 96 | when outdoor ambient temperature is below 33°F，the heater will turn on |  |  |  |  | 01/31/19 | Gree | 12000 | 54000 | 1 | 56000 | 1.037 | 1 | 1.76 | 4.52 | 4.76 | 2 | 3.5 | 1 | 3.45 | 1 | 12000 | 35000 | 0.64815 | 52200 | 0.93214 | 1.95 | 6.8 | 6.8 | 1.8 | 1.51 | 0.43143 | 2.25 | 0.65217 | 12000 | 0.22222 |  | 41000 | 0.73214 | 2.34 |  | 6.01 | 1.5 | 0.42857 |  | 2 | 0.57971 | 10000 | 48000 | 50000 | 0.65 | 5.55 | 5.96 | 4.51 | 2.53 | 2.46 | 10000 |  | 50000 | 0.59 |  | 5.58 | 4.97 |  | 2.63
Live | LG |  | 10513887 | HRCU-A-CB | LUU248HV | Mini-Splits | LVN240HV4 |  | 12.5 | 18 | 10 | TRUE | Singlezone Ducted, Centrally Ducted | TRUE | 66 | 90 | 74 | PQSH1200 | 120 | HEATER IS ON WHEN AMBIENT ODT IS EQUAL AND LESS THAN 0C. HEATER IS OFF WHEN AMBIENT ODT IS EQUAL AND GREATER THAN 1C. IDU CONTROLLER MUST BE IN MODE "HEAT". | WORKS WITH LG SMART-THINQ, LG PROPRIETARY HEATER RELAY ACCESORRIES, LG PROPRIETARY PDRYCB300 + PDRYCB320 DRY CONTACT FOR THIRD PARTY THEMOSTATS. WORKS WITH AMAZON ALEX AND GOOGLE HOME. | API LICENSING AGREEMENT IS AVAILABLE TO ALLOW OTHERS TO ACCESS CONTROL THROUGH LG WI-FI SMART-THINQ | DIAGNOSTICS AVAILABLE THROUGH LG SMART-THINQ WI-FI APP OR LG WIRED CONTROLLER | R410A | 05/29/18 | LG | 10000 | 27000 | 1 | 30000 | 1.1111 | 1 | 0.75 | 2.26 | 2.8 | 3.91 | 3.5 | 1 | 3.14 | 1 | 6000 | 18000 | 0.66667 | 22000 | 0.73333 | 0.72 | 1.9 | 3 | 2.44 | 2.78 | 0.79429 | 2.15 | 0.68471 | 4800 | 0.17778 |  | 20000 | 0.66667 | 0.69 |  | 3.2 | 2.04 | 0.58286 |  | 1.83 | 0.5828 | 9000 | 24000 | 28000 | 0.7 | 1.92 | 3.2 | 3.77 | 3.66 | 2.56 | 6840 |  | 30800 | 0.64 |  | 2.94 | 3.13 |  | 3.07
Live | GREE | U-MATCH SERIES DC INVERTER | 7280508 | HRCU-A-CB | GUHD36ND3FO | Mini-Splits | GFH36D3FI |  | 10.35 | 16 | 9 | FALSE | Singlezone Ducted, "Compact Ducted" | TRUE | 60 | 85 | 73 | Integrated | 40 | when outdoor ambient temperature is below 23°F，the heater will turn on |  |  |  |  | 02/28/19 | Gree | 9800 | 41000 | 1 | 49500 | 1.2073 | 1 | 0.7 | 3.75 | 4.6 | 4.1 | 3.2 | 1 | 3.15 | 1 | 8000 | 24600 | 0.6 | 35000 | 0.70707 | 0.65 | 2.65 | 3.6 | 3.61 | 2.72 | 0.85 | 2.85 | 0.90476 | 7000 | 0.17073 |  | 30000 | 0.60606 | 0.6 |  | 3 | 3.42 | 1.0688 |  | 2.93 | 0.93016 | 10800 | 34000 | 39000 | 0.7 | 3.28 | 4.5 | 4.52 | 3.04 | 2.54 | 12000 |  | 43000 | 0.65 |  | 3.8 | 5.41 |  | 3.32
Live | GREE | U-MATCH SERIES DC INVERTER | 7280525 | HRCU-A-CB | GUHD48ND3FO | Mini-Splits | GFH48D3FI |  | 9.05 | 16 | 9 | FALSE | Singlezone Ducted, "Compact Ducted" | TRUE | 72 | 87 | 77 | Integrated | 40 | when outdoor ambient temperature is below 23°F，the heater will turn on |  |  |  |  | 02/28/19 | Gree | 17500 | 54500 | 1 | 58000 | 1.0642 | 1 | 1.3 | 5.15 | 5.5 | 3.95 | 3.1 | 1 | 3.09 | 1 | 13500 | 30600 | 0.56147 | 48000 | 0.82759 | 0.85 | 4.65 | 4.8 | 4.65 | 1.93 | 0.62258 | 2.93 | 0.94822 | 12000 | 0.22018 |  | 42000 | 0.72414 | 0.75 |  | 4.2 | 4.69 | 1.5129 |  | 2.93 | 0.94822 | 20400 | 48000 | 49500 | 1.4 | 5.15 | 5.6 | 4.27 | 2.73 | 2.59 | 22000 |  | 53000 | 1.35 |  | 5.1 | 4.78 |  | 3.05
Live | GREE |  | 202515509 | HMSV-A-CB | GMV-Y36WL/A-T(U) | Ducted Indoor Units |  |  | 9 | 15 | 9 | FALSE | Multizone All Ducted | TRUE | 59 | 87 | 66 | Integrated | 96 | when outdoor ambient temperature is below 34°F，the heater will turn on |  |  |  |  | 08/15/19 | Gree | 10300 | 42000 | 1 | 46800 | 1.1143 | 1 | 1.56 | 4.2 | 4.76 | 1.94 | 2.93 | 1 | 2.88 | 1 | 6100 | 25000 | 0.59524 | 31800 | 0.67949 | 1.06 | 3.96 | 5.36 | 1.69 | 1.85 | 0.6314 | 1.74 | 0.60417 | 5600 | 0.13333 |  | 27800 | 0.59402 | 1.06 |  | 4.57 | 1.55 | 0.52901 |  | 1.78 | 0.61806 | 9300 | 37400 | 37800 | 1 | 4 | 4 | 2.73 | 2.74 | 2.77 | 10100 |  | 43400 | 1 |  | 3 | 2.96 |  | 4.24
Live | GREE | GMV5 Mini | 202242130 | HMSV-A-CB | GMV-24WL/C-T(U) | Ducted Indoor Units |  |  | 11 | 18 | 10 | FALSE | Multizone All Ducted | TRUE | 62 | 96 | 66 | integrated | 96 | when outdoor ambient temperature is below 34°F，the heater will turn on |  |  |  |  | 01/31/19 | Gree | 7000 | 28000 | 1 | 30000 | 1.0714 | 1 | 1.03 | 2.73 | 2.95 | 1.99 | 3.01 | 1 | 2.98 | 1 | 7000 | 16500 | 0.58929 | 19440 | 0.648 | 1.15 | 2.42 | 2.55 | 1.78 | 2 | 0.66445 | 2.23 | 0.74832 | 7000 | 0.25 |  | 18700 | 0.62333 | 1.39 |  | 2.6 | 1.48 | 0.49169 |  | 2.11 | 0.70805 | 7000 | 24000 | 26000 | 0.47 | 2.18 | 2.39 | 4.36 | 3.23 | 3.19 | 7000 |  | 28000 | 0.42 |  | 1.95 | 4.88 |  | 4.21
Live | GREE |  | 202519340 | HMSV-A-CB | GMV-Y48WL/A-T(U) | Ducted Indoor Units |  |  | 7.5 | 15 | 9 | FALSE | Multizone All Ducted | TRUE | 59 | 86 | 64 | Integrated | 96 | when outdoor ambient temperature is below 34°F，the heater will turn on |  |  |  |  | 08/15/19 | Gree | 13000 | 54000 | 1 | 58800 | 1.0889 | 1 | 1.96 | 5.69 | 6.36 | 1.94 | 2.78 | 1 | 2.71 | 1 | 7800 | 33000 | 0.61111 | 40400 | 0.68707 | 1.33 | 5.23 | 5.13 | 1.72 | 1.85 | 0.66547 | 2.31 | 0.8524 | 7500 | 0.13889 |  | 34800 | 0.59184 | 1.33 |  | 4.56 | 1.65 | 0.59353 |  | 2.24 | 0.82657 | 11700 | 48000 | 48200 | 1 | 5 | 5 | 3.43 | 2.81 | 2.83 | 12800 |  | 52300 | 1 |  | 4 | 3.75 |  | 3.83
Live | GREE | GMV5 Mini | 7425275 | HMSV-A-CB | GMV-48WL/A-T(U) | Ducted Indoor Units |  |  | 10 | 17 | 9 | FALSE | Multizone All Ducted | TRUE | 59 | 86 | 66 | integrated | 96 | when outdoor ambient temperature is below 34°F，the heater will turn on |  |  |  |  | 01/31/19 | Gree | 13200 | 52500 | 1 | 59000 | 1.1238 | 1 | 1.93 | 4.6 | 5.24 | 2 | 3.34 | 1 | 3.3 | 1 | 8000 | 32000 | 0.60952 | 40600 | 0.68814 | 1.3 | 3.81 | 5.13 | 1.8 | 2.46 | 0.73653 | 2.32 | 0.70303 | 7700 | 0.14667 |  | 35000 | 0.59322 | 1.3 |  | 4.5 | 1.74 | 0.52096 |  | 2.28 | 0.69091 | 11900 | 48000 | 48200 | 1 | 5 | 5 | 3.49 | 2.81 | 2.83 | 13000 |  | 52500 | 1 |  | 4 | 3.81 |  | 3.85
Live | GREE | U-MATCH SERIES DC INVERTER | 7280492 | HRCU-A-CB | GUHD18ND3FO | Mini-Splits | GFH18D3FI |  | 11 | 16 | 9.5 | FALSE | Singlezone Ducted, "Compact Ducted" | TRUE | 63 | 89 | 78 | Integrated | 40 | when outdoor ambient temperature is below 23°F，the heater will turn on |  |  |  |  | 02/28/19 | Gree | 4700 | 18800 | 1 | 23200 | 1.234 | 1 | 0.5 | 1.65 | 1.9 | 2.75 | 3.34 | 1 | 3.58 | 1 | 3800 | 10900 | 0.57979 | 16400 | 0.7069 | 0.42 | 1.25 | 1.65 | 2.65 | 2.56 | 0.76647 | 2.91 | 0.81285 | 3300 | 0.17553 |  | 14700 | 0.63362 | 0.35 |  | 1.53 | 2.76 | 0.82635 |  | 2.82 | 0.78771 | 5400 | 17100 | 19800 | 0.55 | 1.55 | 1.75 | 2.88 | 3.23 | 3.32 | 7200 |  | 21100 | 0.33 |  | 1.85 | 6.39 |  | 3.34
Live | FUJITSU | Halcyon Multi-room Mini-Split Systems | 8908618 | HMSV-A-CB | AOU45RLXFZ | Ducted Indoor Units |  |  | 9.8 | 17.7 | 9.3 | FALSE | Multizone All Ducted | TRUE | 67 | 100 | 75 | N/A | [5 empty] | R410A | 08/12/19 | Fujitsu General America, Inc. | 12000 | 48000 | 1 | 54000 | 1.125 | 1 | 0.7 | 3.9 | 4.3 | 5.02 | 3.61 | 1 | 3.68 | 1 | 10376 | 27800 | 0.57917 | 36407 | 0.6742 | 1.12 | 3.23 | 5.34 | 2.72 | 2.52 | 0.69806 | 2 | 0.54348 | 10376 | 0.21617 |  | 36407 | 0.6742 | 1.12 |  | 5.34 | 2.72 | 0.75346 |  | 2 | 0.54348 | 12000 | 45000 | 48000 | 0.8 | 4.59 | 4.86 | 4.4 | 2.87 | 2.89 | 11969 |  | 38898 | 1.06 |  | 4.68 | 3.31 |  | 2.44
Live | GREE | GMV5 Mini | 7425273 | HMSV-A-CB | GMV-36WL/A-T(U) | Ducted Indoor Units |  |  | 10 | 17 | 9 | FALSE | Multizone All Ducted | TRUE | 59 | 87 | 66 | integrated | 96 | when outdoor ambient temperature is below 34°F，the heater will turn on |  |  |  |  | 01/31/19 | Gree | 10500 | 42000 | 1 | 47000 | 1.119 | 1 | 1.53 | 3.92 | 4.46 | 2.01 | 3.14 | 1 | 3.09 | 1 | 6300 | 25200 | 0.6 | 32000 | 0.68085 | 1.03 | 3.33 | 4.36 | 1.79 | 2.22 | 0.70701 | 2.15 | 0.69579 | 5800 | 0.1381 |  | 28000 | 0.59574 | 1.03 |  | 4.14 | 1.65 | 0.52548 |  | 1.98 | 0.64078 | 9500 | 37800 | 38000 | 1 | 4 | 4 | 2.78 | 2.77 | 2.78 | 10300 |  | 43600 | 1 |  | 3 | 3.02 |  | 4.26
Live | TRANE |  | 10093499 | HRCU-A-CB | 4TWV0048A1 |  | TAM9A0C48V41 |  | 12.5 | 19.25 | 10 | FALSE | Singlezone Ducted, Centrally Ducted | TRUE | 65 | 82 | 66 | N/A | [6 empty] | 07/09/19 | Ingersoll Rand | 12100 | 42500 | 1 | 43100 | 1.0141 | 1 | 0.76 | 2.2 | 3.48 | 4.67 | 5.66 | 1 | 3.63 | 1 | 20660 | 34000 | 0.8 | 34400 | 0.79814 | 2.61 | 4.74 | 4.59 | 2.32 | 2.1 | 0.37102 | 2.2 | 0.60606 | 22000 | 0.51765 |  | 28400 | 0.65893 | 3.66 |  | 4.75 | 1.76 | 0.31095 |  | 1.75 | 0.48209 | 13100 | 47000 | 48100 | 1 | 3.76 | 3.7 | 3.84 | 3.66 | 3.81 | 15630 |  | 51060 | 0.35 |  | 3.19 | 13.09 |  | 4.69
Live | AMERICAN STANDARD |  | 10093451 | HRCU-A-CB | 4A6V0048A1 |  | TAM9A0C48V41 |  | 12.5 | 19.25 | 10 | FALSE | Singlezone Ducted, Centrally Ducted | TRUE | 65 | 82 | 66 | N/A | [6 empty] | 07/12/19 | Ingersoll Rand | 12100 | 42500 | 1 | 43100 | 1.0141 | 1 | 0.76 | 2.2 | 3.48 | 4.67 | 5.66 | 1 | 3.63 | 1 | 20660 | 34000 | 0.8 | 34400 | 0.79814 | 2.61 | 4.74 | 4.59 | 2.32 | 2.1 | 0.37102 | 2.2 | 0.60606 | 22000 | 0.51765 |  | 28400 | 0.65893 | 3.66 |  | 4.75 | 1.76 | 0.31095 |  | 1.75 | 0.48209 | 13100 | 47000 | 48100 | 1 | 3.76 | 3.7 | 3.84 | 3.66 | 3.81 | 15630 |  | 51060 | 0.35 |  | 3.19 | 13.09 |  | 4.69
Live | GREE | U-MATCH SERIES DC INVERTER | 7280499 | HRCU-A-CB | GUHD24ND3FO |  | GFH24D3FI |  | 10.65 | 16 | 10 | FALSE | Singlezone Ducted, "Compact Ducted" | TRUE | 57 | 84 | 68 | Integrated | 40 | when outdoor ambient temperature is below 23°F，the heater will turn on |  |  |  |  | 02/28/19 | Gree | 8200 | 27200 | 1 | 32400 | 1.1912 | 1 | 0.8 | 2.36 | 2.75 | 3 | 3.38 | 1 | 3.45 | 1 | 6500 | 16700 | 0.61397 | 22000 | 0.67901 | 0.65 | 1.85 | 2.4 | 2.93 | 2.65 | 0.78402 | 2.69 | 0.77971 | 5500 | 0.20221 |  | 18500 | 0.57099 | 0.5 |  | 2 | 3.22 | 0.95266 |  | 2.71 | 0.78551 | 7400 | 23800 | 29000 | 0.85 | 2.23 | 2.5 | 2.55 | 3.13 | 3.4 | 8200 |  | 32000 | 0.46 |  | 2.35 | 5.22 |  | 3.99
Live | GREE | U-MATCH SERIES DC INVERTER | 7280500 | HRCU-A-CB | GUHD30ND3FO | Mini-Splits | GFH30D3FI |  | 8.55 | 16 | 9 | FALSE | Singlezone Ducted, "Compact Ducted" | TRUE | 58 | 78 | 62 | Integrated | 40 | when outdoor ambient temperature is below 23°F，the heater will turn on |  |  |  |  | 02/28/19 | Gree | 8200 | 31200 | 1 | 33600 | 1.0769 | 1 | 0.8 | 3.1 | 3.5 | 3 | 2.95 | 1 | 2.81 | 1 | 6500 | 16700 | 0.53526 | 25000 | 0.74405 | 0.65 | 2.65 | 2.8 | 2.93 | 1.85 | 0.62712 | 2.62 | 0.93238 | 5500 | 0.17628 |  | 19500 | 0.58036 | 0.5 |  | 2.2 | 3.22 | 1.0915 |  | 2.6 | 0.92527 | 8200 | 28200 | 29600 | 0.85 | 3.3 | 3.7 | 2.83 | 2.5 | 2.34 | 9000 |  | 32000 | 0.51 |  | 3.03 | 5.17 |  | 3.1
Live | GIBSON | U-Match | 9001003 | HRCU-A-CB | GXH18(5.3)USV4DH | Mini-Splits | GDU18(5.3)USV2FL |  | 11 | 16 | 9.5 | FALSE | Singlezone Ducted, "Compact Ducted" | TRUE | 63 | 89 | 78 |  | 40.0 | when outdoor ambient temperature is below 23°F，the heater will turn on |  |  |  |  | 08/07/19 | Nortek Global | 4700 | 18800 | 1 | 23200 | 1.234 | 1 | 0.5 | 1.65 | 1.9 | 2.75 | 3.34 | 1 | 3.58 | 1 | 3800 | 10900 | 0.57979 | 16400 | 0.7069 | 0.42 | 1.25 | 1.65 | 2.65 | 2.56 | 0.76647 | 2.91 | 0.81285 | 3300 | 0.17553 |  | 14700 | 0.63362 | 0.35 |  | 1.53 | 2.76 | 0.82635 |  | 2.82 | 0.78771 | 5400 | 17100 | 19800 | 0.55 | 1.55 | 1.75 | 2.88 | 3.23 | 3.32 | 7200 |  | 21100 | 0.33 |  | 1.85 | 6.39 |  | 3.34
Live | GIBSON | U-Match | 9001012 | HRCU-A-CB | GXH36(10.6)USV4DH | Mini-Splits | GDU36(10.6)USV2FL |  | 10.35 | 16 | 9 | FALSE | Singlezone Ducted, "Compact Ducted" | TRUE | 60 | 85 | 73 |  | 40.0 | when outdoor ambient temperature is below 23°F，the heater will turn on |  |  |  |  | 08/07/19 | Nortek Global | 9800 | 41000 | 1 | 49500 | 1.2073 | 1 | 0.7 | 3.75 | 4.6 | 4.1 | 3.2 | 1 | 3.15 | 1 | 8000 | 24600 | 0.6 | 35000 | 0.70707 | 0.65 | 2.65 | 3.6 | 3.61 | 2.72 | 0.85 | 2.85 | 0.90476 | 7000 | 0.17073 |  | 30000 | 0.60606 | 0.6 |  | 3 | 3.42 | 1.0688 |  | 2.93 | 0.93016 | 10800 | 34000 | 39000 | 0.7 | 3.28 | 4.5 | 4.52 | 3.04 | 2.54 | 12000 |  | 43000 | 0.65 |  | 3.8 | 5.41 |  | 3.32
Live | GIBSON | U-Match | 9001018 | HRCU-A-CB | GXH48(14.1)USV4DH | Mini-Splits | GDU48(14.1)USG2FL |  | 9.05 | 16 | 9 | FALSE | Singlezone Ducted, "Compact Ducted" | TRUE | 72 | 87 | 77 |  | 40.0 | when outdoor ambient temperature is below 23°F，the heater will turn on |  |  |  |  | 08/07/19 | Nortek Global | 17500 | 54500 | 1 | 58000 | 1.0642 | 1 | 1.3 | 5.15 | 5.5 | 3.95 | 3.1 | 1 | 3.09 | 1 | 13500 | 30600 | 0.56147 | 48000 | 0.82759 | 0.85 | 4.65 | 4.8 | 4.65 | 1.93 | 0.62258 | 2.93 | 0.94822 | 12000 | 0.22018 |  | 42000 | 0.72414 | 0.75 |  | 4.2 | 4.69 | 1.5129 |  | 2.93 | 0.94822 | 20400 | 48000 | 49500 | 1.4 | 5.15 | 5.6 | 4.27 | 2.73 | 2.59 | 22000 |  | 53000 | 1.35 |  | 5.1 | 4.78 |  | 3.05
Live | GIBSON | U-Match | 9001009 | HRCU-A-CB | GXH30(8.8)USV4DH | Mini-Splits | GDU30(8.8)USV2FL |  | 8.55 | 16 | 9 | FALSE | Singlezone Ducted, "Compact Ducted" | TRUE | 58 | 78 | 62 |  | 40.0 | when outdoor ambient temperature is below 23°F，the heater will turn on |  |  |  |  | 08/07/19 | Nortek Global | 8200 | 31200 | 1 | 33600 | 1.0769 | 1 | 0.8 | 3.1 | 3.5 | 3 | 2.95 | 1 | 2.81 | 1 | 6500 | 16700 | 0.53526 | 25000 | 0.74405 | 0.65 | 2.65 | 2.8 | 2.93 | 1.85 | 0.62712 | 2.62 | 0.93238 | 5500 | 0.17628 |  | 19500 | 0.58036 | 0.5 |  | 2.2 | 3.22 | 1.0915 |  | 2.6 | 0.92527 | 8200 | 28200 | 29600 | 0.85 | 3.3 | 3.7 | 2.83 | 2.5 | 2.34 | 9000 |  | 32000 | 0.51 |  | 3.03 | 5.17 |  | 3.1
Live | AIRTEMP | U-Match | 202442959 | HRCU-A-CB | GXH18(5.3)USV4DH | Mini-Splits | GDU18(5.3)USV4DH |  | 11 | 16 | 9.5 | FALSE | Singlezone Ducted, "Compact Ducted" | TRUE | 63 | 89 | 78 |  | 40.0 | when outdoor ambient temperature is below 23°F，the heater will turn on |  |  |  |  | 08/07/19 | Nortek Global | 4700 | 18800 | 1 | 23200 | 1.234 | 1 | 0.5 | 1.65 | 1.9 | 2.75 | 3.34 | 1 | 3.58 | 1 | 3800 | 10900 | 0.57979 | 16400 | 0.7069 | 0.42 | 1.25 | 1.65 | 2.65 | 2.56 | 0.76647 | 2.91 | 0.81285 | 3300 | 0.17553 |  | 14700 | 0.63362 | 0.35 |  | 1.53 | 2.76 | 0.82635 |  | 2.82 | 0.78771 | 5400 | 17100 | 19800 | 0.55 | 1.55 | 1.75 | 2.88 | 3.23 | 3.32 | 7200 |  | 21100 | 0.33 |  | 1.85 | 6.39 |  | 3.34
Live | AIRTEMP | U-Match | 202442968 | HRCU-A-CB | GXH36(10.6)USV4DH | Mini-Splits | GDU36(10.6)USV4DH |  | 10.35 | 16 | 9 | FALSE | Singlezone Ducted, "Compact Ducted" | TRUE | 60 | 85 | 73 |  | 40.0 | when outdoor ambient temperature is below 23°F，the heater will turn on |  |  |  |  | 08/07/19 | Nortek Global | 9800 | 41000 | 1 | 49500 | 1.2073 | 1 | 0.7 | 3.75 | 4.6 | 4.1 | 3.2 | 1 | 3.15 | 1 | 8000 | 24600 | 0.6 | 35000 | 0.70707 | 0.65 | 2.65 | 3.6 | 3.61 | 2.72 | 0.85 | 2.85 | 0.90476 | 7000 | 0.17073 |  | 30000 | 0.60606 | 0.6 |  | 3 | 3.42 | 1.0688 |  | 2.93 | 0.93016 | 10800 | 34000 | 39000 | 0.7 | 3.28 | 4.5 | 4.52 | 3.04 | 2.54 | 12000 |  | 43000 | 0.65 |  | 3.8 | 5.41 |  | 3.32
Live | AIRTEMP | U-Match | 202442971 | HRCU-A-CB | GXH48(14.1)USV4DH | Mini-Splits | GDU48(14.1)USV4DH |  | 9.05 | 16 | 9 | FALSE | Singlezone Ducted, "Compact Ducted" | TRUE | 72 | 87 | 77 |  | 40.0 | when outdoor ambient temperature is below 23°F，the heater will turn on |  |  |  |  | 08/07/19 | Nortek Global | 17500 | 54500 | 1 | 58000 | 1.0642 | 1 | 1.3 | 5.15 | 5.5 | 3.95 | 3.1 | 1 | 3.09 | 1 | 13500 | 30600 | 0.56147 | 48000 | 0.82759 | 0.85 | 4.65 | 4.8 | 4.65 | 1.93 | 0.62258 | 2.93 | 0.94822 | 12000 | 0.22018 |  | 42000 | 0.72414 | 0.75 |  | 4.2 | 4.69 | 1.5129 |  | 2.93 | 0.94822 | 20400 | 48000 | 49500 | 1.4 | 5.15 | 5.6 | 4.27 | 2.73 | 2.59 | 22000 |  | 53000 | 1.35 |  | 5.1 | 4.78 |  | 3.05
Live | REZNOR | U-Match | 202441986 | HRCU-A-CB | GXH36(10.6)USV4DH | Mini-Splits | GDU36(10.6)USV4DH |  | 10.35 | 16 | 9 | FALSE | Singlezone Ducted, "Compact Ducted" | TRUE | 60 | 85 | 73 |  | 40.0 | when outdoor ambient temperature is below 23°F，the heater will turn on |  |  |  |  | 08/07/19 | Nortek Global | 9800 | 41000 | 1 | 49500 | 1.2073 | 1 | 0.7 | 3.75 | 4.6 | 4.1 | 3.2 | 1 | 3.15 | 1 | 8000 | 24600 | 0.6 | 35000 | 0.70707 | 0.65 | 2.65 | 3.6 | 3.61 | 2.72 | 0.85 | 2.85 | 0.90476 | 7000 | 0.17073 |  | 30000 | 0.60606 | 0.6 |  | 3 | 3.42 | 1.0688 |  | 2.93 | 0.93016 | 10800 | 34000 | 39000 | 0.7 | 3.28 | 4.5 | 4.52 | 3.04 | 2.54 | 12000 |  | 43000 | 0.65 |  | 3.8 | 5.41 |  | 3.32
Live | REZNOR | U-Match | 202441983 | HRCU-A-CB | GXH30(8.8)USV4DH | Mini-Splits | GDU30(8.8)USV4DH |  | 8.55 | 16 | 9 | FALSE | Singlezone Ducted, "Compact Ducted" | TRUE | 58 | 78 | 62 |  | 40.0 | when outdoor ambient temperature is below 23°F，the heater will turn on |  |  |  |  | 08/07/19 | Nortek Global | 8200 | 31200 | 1 | 33600 | 1.0769 | 1 | 0.8 | 3.1 | 3.5 | 3 | 2.95 | 1 | 2.81 | 1 | 6500 | 16700 | 0.53526 | 25000 | 0.74405 | 0.65 | 2.65 | 2.8 | 2.93 | 1.85 | 0.62712 | 2.62 | 0.93238 | 5500 | 0.17628 |  | 19500 | 0.58036 | 0.5 |  | 2.2 | 3.22 | 1.0915 |  | 2.6 | 0.92527 | 8200 | 28200 | 29600 | 0.85 | 3.3 | 3.7 | 2.83 | 2.5 | 2.34 | 9000 |  | 32000 | 0.51 |  | 3.03 | 5.17 |  | 3.1
Live | REZNOR | U-Match | 202439037 | HRCU-A-CB | GXH18(5.3)USV4DH | Mini-Splits | GDU18(5.3)USV4DH |  | 11 | 16 | 9.5 | FALSE | Singlezone Ducted, "Compact Ducted" | TRUE | 63 | 89 | 78 |  | 40.0 | when outdoor ambient temperature is below 23°F，the heater will turn on |  |  |  |  | 08/07/19 | Nortek Global | 4700 | 18800 | 1 | 23200 | 1.234 | 1 | 0.5 | 1.65 | 1.9 | 2.75 | 3.34 | 1 | 3.58 | 1 | 3800 | 10900 | 0.57979 | 16400 | 0.7069 | 0.42 | 1.25 | 1.65 | 2.65 | 2.56 | 0.76647 | 2.91 | 0.81285 | 3300 | 0.17553 |  | 14700 | 0.63362 | 0.35 |  | 1.53 | 2.76 | 0.82635 |  | 2.82 | 0.78771 | 5400 | 17100 | 19800 | 0.55 | 1.55 | 1.75 | 2.88 | 3.23 | 3.32 | 7200 |  | 21100 | 0.33 |  | 1.85 | 6.39 |  | 3.34
Live | REZNOR | U-Match | 202441992 | HRCU-A-CB | GXH48(14.1)USV4DH | Mini-Splits | GDU48(14.1)USV4DH |  | 9.05 | 16 | 9 | FALSE | Singlezone Ducted, "Compact Ducted" | TRUE | 72 | 87 | 77 |  | 40.0 | when outdoor ambient temperature is below 23°F，the heater will turn on |  |  |  |  | 08/07/19 | Nortek Global | 17500 | 54500 | 1 | 58000 | 1.0642 | 1 | 1.3 | 5.15 | 5.5 | 3.95 | 3.1 | 1 | 3.09 | 1 | 13500 | 30600 | 0.56147 | 48000 | 0.82759 | 0.85 | 4.65 | 4.8 | 4.65 | 1.93 | 0.62258 | 2.93 | 0.94822 | 12000 | 0.22018 |  | 42000 | 0.72414 | 0.75 |  | 4.2 | 4.69 | 1.5129 |  | 2.93 | 0.94822 | 20400 | 48000 | 49500 | 1.4 | 5.15 | 5.6 | 4.27 | 2.73 | 2.59 | 22000 |  | 53000 | 1.35 |  | 5.1 | 4.78 |  | 3.05
Delisted | American Standard / Mitsubishi Electric |  | 202102531 | HRCU-A-CB | SUZ-KA12NA | Mini-Splits | SEZ-KD12NA |  | 12.5 | 16 | 10 | TRUE | Singlezone Ducted, "Compact Ducted" | TRUE | 45 | 68 | 54 | N/A | [6 empty] | 06/13/18 | Mitsubishi Electric Trane | 4800 | 13600 | 1 | 16400 | 1.2059 | 1 | 0.34 | 1.14 | 1.52 | 4.14 | 3.5 | 1 | 3.16 | 1 | 3100 | 9000 | 0.66176 | 10800 | 0.65854 | 0.36 | 0.92 | 1.2 | 2.52 | 2.87 | 0.82 | 2.64 | 0.83544 | 2199 | 0.16169 |  | 7400 | 0.45122 | 0.27 |  | 0.9 | 2.39 | 0.68286 |  | 2.41 | 0.76266
Delisted | Trane / Mitsubishi Electric |  | 202102853 | HRCU-A-CB | SUZ-KA18NA | Mini-Splits | SEZ-KD18NA |  | 12.5 | 17.5 | 10 | TRUE | Singlezone Ducted, "Compact Ducted" | TRUE | 39 | 66 | 45 | N/A | [6 empty] | 01/01/11 | Mitsubishi Electric Trane | 4800 | 21600 | 1 | 24900 | 1.1528 | 1 | 0.26 | 1.7 | 2.15 | 5.41 | 3.72 | 1 | 3.39 | 1 | 2900 | 13100 | 0.60648 | 15000 | 0.60241 | 0.31 | 1.35 | 1.8 | 2.74 | 2.84 | 0.76344 | 2.44 | 0.71976 | 1900 | 0.087963 |  | 9900 | 0.39759 | 0.23 |  | 1.32 | 2.42 | 0.65054 |  | 2.2 | 0.64897
Delisted | Trane / Mitsubishi Electric |  | 202102846 | HRCU-A-CB | SUZ-KA12NA | Mini-Splits | SEZ-KD12NA |  | 12.5 | 16 | 10 | TRUE | Singlezone Ducted, "Compact Ducted" | TRUE | 45 | 68 | 54 | N/A | [6 empty] | 06/13/18 | Mitsubishi Electric Trane | 4800 | 13600 | 1 | 16400 | 1.2059 | 1 | 0.34 | 1.14 | 1.52 | 4.14 | 3.5 | 1 | 3.16 | 1 | 3100 | 9000 | 0.66176 | 10800 | 0.65854 | 0.36 | 0.92 | 1.2 | 2.52 | 2.87 | 0.82 | 2.64 | 0.83544 | 2199 | 0.16169 |  | 7400 | 0.45122 | 0.27 |  | 0.9 | 2.39 | 0.68286 |  | 2.41 | 0.76266
Delisted | Mitsubishi Electric | Mitsubishi Electric | 201754324 | HRCU-A-CB | SUZ-KA12NA | Mini-Splits | SEZ-KD12NA |  | 12.5 | 16 | 10 | TRUE | Singlezone Ducted, "Compact Ducted" | TRUE | 45 | 68 | 54 | N/A | [6 empty] | 01/01/11 | Mitsubishi Electric Trane | 4800 | 13600 | 1 | 16400 | 1.2059 | 1 | 0.34 | 1.14 | 1.52 | 4.14 | 3.5 | 1 | 3.16 | 1 | 3100 | 9000 | 0.66176 | 10800 | 0.65854 | 0.36 | 0.92 | 1.2 | 2.52 | 2.87 | 0.82 | 2.64 | 0.83544 | 2199 | 0.16169 |  | 7400 | 0.45122 | 0.27 |  | 0.9 | 2.39 | 0.68286 |  | 2.41 | 0.76266
Delisted | American Standard / Mitsubishi Electric |  | 202102538 | HRCU-A-CB | SUZ-KA18NA | Mini-Splits | SEZ-KD18NA |  | 12.5 | 17.5 | 10 | TRUE | Singlezone Ducted, "Compact Ducted" | TRUE | 39 | 66 | 45 | N/A | [6 empty] | 06/13/18 | Mitsubishi Electric Trane | 4800 | 21600 | 1 | 24900 | 1.1528 | 1 | 0.26 | 1.7 | 2.15 | 5.41 | 3.72 | 1 | 3.39 | 1 | 2900 | 13100 | 0.60648 | 15000 | 0.60241 | 0.31 | 1.35 | 1.8 | 2.74 | 2.84 | 0.76344 | 2.44 | 0.71976 | 1900 | 0.087963 |  | 9900 | 0.39759 | 0.23 |  | 1.32 | 2.42 | 0.65054 |  | 2.2 | 0.64897
Delisted | Mitsubishi Electric | Mitsubishi Electric | 201754325 | HRCU-A-CB | SUZ-KA18NA | Mini-Splits | SEZ-KD18NA |  | 12.5 | 17.5 | 10 | TRUE | Singlezone Ducted, "Compact Ducted" | TRUE | 39 | 66 | 45 | Integrated | 106W @208V; 130W @ 230 V | [5 empty] | 01/01/11 | Mitsubishi Electric Trane | 4800 | 21600 | 1 | 24900 | 1.1528 | 1 | 0.26 | 1.7 | 2.15 | 5.41 | 3.72 | 1 | 3.39 | 1 | 2900 | 13100 | 0.60648 | 15000 | 0.60241 | 0.31 | 1.35 | 1.8 | 2.74 | 2.84 | 0.76344 | 2.44 | 0.71976 | 1900 | 0.087963 |  | 9900 | 0.39759 | 0.23 |  | 1.32 | 2.42 | 0.65054 |  | 2.2 | 0.64897
Delisted | Trane / Mitsubishi Electric |  | 202102755 | HMSV-A-CB | PUMY-P36NKMU* | Ducted Indoor Units |  |  | 12.6 | 15.6 | 10.5 | TRUE | Multizone All Ducted | TRUE | 71 | 83 | 71 | PAC-SJ20BH-E | 150.0 | A.) Heat mode is selected. B.) The ambient temperature thermistor reads 32F or less for 5 minutes continuously. C.) The defrost thermistor reads 30.2F or less for 5 minutes. D.) Outdoor fan motor is turned ON. |  |  |  |  | 06/13/18 | Mitsubishi Electric Trane | 13313 | 42000 | 1 | 42000 | 1 | 1 | 0.67 | 3.42 | 3.42 | 5.82 | 3.6 | 1 | 3.6 | 1 | 9690 | 26600 | 0.63333 | 36000 | 0.85714 | 0.84 | 3 | 4.1 | 3.38 | 2.6 | 0.72222 | 2.57 | 0.71389 | 6687 | 0.15921 |  | 30000 | 0.71429 | 0.63 |  | 3.9 | 3.11 | 0.86389 |  | 2.25 | 0.625
Delisted | American Standard / Mitsubishi Electric |  | 202102440 | HMSV-A-CB | PUMY-P36NKMU* | Ducted Indoor Units |  |  | 12.6 | 15.6 | 10.5 | TRUE | Multizone All Ducted | TRUE | 71 | 83 | 71 | PAC-SJ20BH-E | 150.0 | A.) Heat mode is selected. B.) The ambient temperature thermistor reads 32F or less for 5 minutes continuously. C.) The defrost thermistor reads 30.2F or less for 5 minutes. D.) Outdoor fan motor is turned ON. |  |  |  |  | 06/13/18 | Mitsubishi Electric Trane | 13313 | 42000 | 1 | 42000 | 1 | 1 | 0.67 | 3.42 | 3.42 | 5.82 | 3.6 | 1 | 3.6 | 1 | 9690 | 26600 | 0.63333 | 36000 | 0.85714 | 0.84 | 3 | 4.1 | 3.38 | 2.6 | 0.72222 | 2.57 | 0.71389 | 6687 | 0.15921 |  | 30000 | 0.71429 | 0.63 |  | 3.9 | 3.11 | 0.86389 |  | 2.25 | 0.625
Live | FUJITSU | Halcyon Single-room Mini-Split Systems | 202537550 | HRCU-A-CB | AOU42RGLX |  | ARU42RGLX |  | 11.5 | 17.8 | 10.5 | FALSE | Singlezone Ducted, "Compact Ducted" | TRUE | 70 | 87 | 76 | N/A | [5 empty] | R410A | 02/28/19 | Fujitsu General America, Inc. | 18000 | 47000 | 1 | 51000 | 1.0851 | 1 | 0.67 | 3.67 | 4.57 | 7.87 | 3.75 | 1 | 3.27 | 1 | 14535 | 29600 | 0.62979 | 41100 | 0.80588 | 0.67 | 3.66 | 4.56 | 6.36 | 2.37 | 0.632 | 2.64 | 0.80734 | 12717 | 0.27057 |  | 36020 | 0.70627 | 0.67 |  | 4.57 | 5.56 | 1.4827 |  | 2.31 | 0.70642 | 17100 | 42000 | 45000 | 0.75 | 3.65 | 4.47 | 6.68 | 3.37 | 2.95 | 17108 |  | 45041 | 0.58 |  | 3.44 | 8.64 |  | 3.84
Delisted | LENNOX | MP-Series | 10058821 | HRCU-A-CB | MPB024S4S-1P | Mini-Splits | MMDA024S4-1P |  | 12.5 | 20 | 10.5 | TRUE | Multizone All Ducted | TRUE | 47 | 83 | 64 | Integrated | 150.0 | 1.When the unit power is on/in heating mode,and if the outdoor temperature drops below 3oC for 30 seconds,after running for 25mins, the base pan heater will be actived for 5 minutes. 2.In defrost mode and the outdoor temperature lower 1oC for 10 seconds the base pan heater will be actived and will be 5 mins delay inactive after defrost. |  |  |  |  | 01/01/11 | Lennox Industries | 7020 | 24400 | 1 | 32812 | 1.3448 | 1 | 0.45 | 1.99 | 3.38 | 4.57 | 3.59 | 1 | 2.85 | 1 | 5862 | 16800 | 0.68852 | 18826 | 0.57375 | 0.54 | 1.85 | 2.73 | 3.18 | 2.66 | 0.74095 | 2.02 | 0.70877 | 5028 | 0.20607 |  | 15682 | 0.47793 | 0.49 |  | 2.5 | 3.01 | 0.83844 |  | 1.84 | 0.64561
Live | LENNOX |  | 10058816 | HRCU-A-CB | MPB009S4S-1P | Mini-Splits | MMDA009S4-2P |  | 13.5 | 19.5 | 10.5 | TRUE | Multizone All Ducted | TRUE | 63 | 89 | 80 | Integrated | 150.0 | 1.When the unit power is on/in heating mode,and if the outdoor temperature drops below 3oC for 30 seconds,after running for 25mins, the base pan heater will be actived for 5 minutes. 2.In defrost mode and the outdoor temperature lower 1oC for 10 seconds the base pan heater will be actived and will be 5 mins delay inactive after defrost. |  |  |  |  | 12/31/17 | Lennox Industries | 3056 | 10000 | 1 | 12764 | 1.2764 | 1 | 0.17 | 0.72 | 1.34 | 5.27 | 4.07 | 1 | 2.79 | 1 | 2588 | 6200 | 0.62 | 8991 | 0.7044 | 0.18 | 0.64 | 1.21 | 4.21 | 2.84 | 0.69779 | 2.18 | 0.78136 | 2312 | 0.2312 |  | 8071 | 0.63233 | 0.16 |  | 1.18 | 4.23 | 1.0393 |  | 2 | 0.71685 | 3810 | 9000 | 10180 | 0.19 | 0.67 | 1.04 | 5.88 | 3.94 | 2.87 | 3922 |  | 9132 | 0.19 |  | 0.72 | 6.05 |  | 3.72
Live | LENNOX | ELITE XP20 SERIES | 201953305 | HRCU-A-CB | XP20-036-230A** |  | CBA38MV-042-230*+TDR |  | 13.5 | 20 | 10 | TRUE | Singlezone Ducted, Centrally Ducted | TRUE | 56 | 86 | 56 | Integrated | 150.0 | 1.When the unit power is on/in heating mode,and if the outdoor temperature drops below 3oC for 30 seconds,after running for 25mins, the base pan heater will be actived for 5 minutes. 2.In defrost mode and the outdoor temperature lower 1oC for 10 seconds the base pan heater will be actived and will be 5 mins delay inactive after defrost. |  |  |  |  | 12/31/17 | Lennox Industries | 9400 | 33000 | 1 | 33000 | 1 | 1 | 0.7 | 2.9 | 2.9 | 3.94 | 3.33 | 1 | 3.33 | 1 | 21400 | 21400 | 0.64848 | 21400 | 0.64848 | 2.5 | 2.5 | 2.5 | 2.51 | 2.51 | 0.75375 | 2.51 | 0.75375 | 18600 | 0.56364 |  | 18600 | 0.56364 | 2.52 |  | 2.52 | 2.16 | 0.64865 |  | 2.16 | 0.64865 | 11300 | 34800 | 34800 | 0.68 | 2.58 | 2.58 | 4.87 | 3.95 | 3.95 | 12700 |  | 37600 | 0.52 |  | 2.08 | 7.16 |  | 5.3
Live | LENNOX | ELITE XP20 SERIES | 8550469 | HRCU-A-CB | XP20-036-230A** |  | CBX32MV-036-230*+TDR |  | 13.5 | 20 | 10 | TRUE | Singlezone Ducted, Centrally Ducted | TRUE | 57 | 87 | 57 | [7 empty] | 12/31/17 | Lennox Industries | 10400 | 33200 | 1 | 33200 | 1 | 1 | 0.64 | 3 | 3 | 4.76 | 3.24 | 1 | 3.24 | 1 | 21800 | 21800 | 0.65663 | 21800 | 0.65663 | 2.7 | 2.7 | 2.7 | 2.37 | 2.37 | 0.73148 | 2.37 | 0.73148 | 19000 | 0.57229 |  | 19000 | 0.57229 | 2.7 |  | 2.7 | 2.06 | 0.6358 |  | 2.06 | 0.6358 | 11300 | 34400 | 34400 | 0.69 | 2.55 | 2.55 | 4.8 | 3.95 | 3.95 | 12700 |  | 36400 | 0.69 |  | 2.21 | 5.39 |  | 4.83
Live | LENNOX | ELITE XP20 SERIES | 8550470 | HRCU-A-CB | XP20-036-230A** |  | CBX40UHV-036*+TDR |  | 13.5 | 20 | 10 | TRUE | Singlezone Ducted, Centrally Ducted | TRUE | 57 | 87 | 57 | [7 empty] | 05/29/18 | Lennox Industries | 10400 | 33000 | 1 | 33000 | 1 | 1 | 0.64 | 3 | 3 | 4.76 | 3.22 | 1 | 3.22 | 1 | 21800 | 21800 | 0.66061 | 21800 | 0.66061 | 2.7 | 2.7 | 2.7 | 2.37 | 2.37 | 0.73602 | 2.37 | 0.73602 | 19000 | 0.57576 |  | 19000 | 0.57576 | 2.6 |  | 2.6 | 2.14 | 0.6646 |  | 2.14 | 0.6646 | 11200 | 34400 | 34400 | 0.71 | 2.55 | 2.55 | 4.62 | 3.95 | 3.95 | 12700 |  | 36400 | 0.54 |  | 2.21 | 6.89 |  | 4.83
Live | LENNOX | ELITE XP20 SERIES | 201842142 | HRCU-A-CB | XP20-024-230A** |  | CBA38MV-018/024-230*+TDR |  | 14 | 20 | 10 | TRUE | Singlezone Ducted, Centrally Ducted | TRUE | 56 | 91 | 56 | [7 empty] | 05/29/18 | Lennox Industries | 8800 | 22200 | 1 | 22200 | 1 | 1 | 0.57 | 1.7 | 1.7 | 4.52 | 3.83 | 1 | 3.83 | 1 | 13600 | 13600 | 0.61261 | 13600 | 0.61261 | 1.62 | 1.62 | 1.62 | 2.46 | 2.46 | 0.6423 | 2.46 | 0.6423 | 12500 | 0.56306 |  | 12500 | 0.56306 | 1.66 |  | 1.66 | 2.21 | 0.57702 |  | 2.21 | 0.57702 | 12500 | 23000 | 23000 | 0.73 | 1.65 | 1.65 | 5.02 | 4.09 | 4.09 | 13400 |  | 24000 | 0.6 |  | 1.32 | 6.55 |  | 5.33
Live | LENNOX | DAVE LENNOX SIGNATURE XP25 SERIES | 5947679 | HRCU-A-CB | XP25-036-230-** |  | CBX40UHV-036*+TDR |  | 13.5 | 21.5 | 10 | TRUE | Singlezone Ducted, Centrally Ducted | TRUE | 50 | 77 | 50 | [7 empty] | 07/12/18 | Lennox Industries | 14500 | 32000 | 1 | 32000 | 1 | 1 | 0.9 | 2.9 | 2.9 | 4.72 | 3.23 | 1 | 3.23 | 1 | 21000 | 21000 | 0.65625 | 21000 | 0.65625 | 2.7 | 2.7 | 2.7 | 2.28 | 2.28 | 0.70588 | 2.28 | 0.70588 | 16200 | 0.50625 |  | 16200 | 0.50625 | 2.7 |  | 2.7 | 1.76 | 0.54489 |  | 1.76 | 0.54489 | 10700 | 34400 | 34400 | 0.69 | 2.55 | 2.55 | 4.54 | 3.95 | 3.95 | 12400 |  | 35800 | 0.52 |  | 2.17 | 6.99 |  | 4.83
Live | LENNOX | ELITE XP20 SERIES | 201842143 | HRCU-A-CB | XP20-024-230A** |  | CBA38MV-030-230*+TDR |  | 14 | 19 | 10 | TRUE | Singlezone Ducted, Centrally Ducted | TRUE | 57 | 88 | 57 | [7 empty] | 06/13/18 | Lennox Industries | 8100 | 21600 | 1 | 21600 | 1 | 1 | 0.56 | 1.7 | 1.7 | 4.24 | 3.72 | 1 | 3.72 | 1 | 14000 | 14000 | 0.64815 | 14000 | 0.64815 | 1.62 | 1.62 | 1.62 | 2.53 | 2.53 | 0.68011 | 2.53 | 0.68011 | 12400 | 0.57407 |  | 12400 | 0.57407 | 1.65 |  | 1.65 | 2.2 | 0.5914 |  | 2.2 | 0.5914 | 12500 | 23200 | 23200 | 0.74 | 1.66 | 1.66 | 4.95 | 4.1 | 4.1 | 13400 |  | 24600 | 0.61 |  | 1.32 | 6.44 |  | 5.46
Live | LENNOX | ELITE XP20 SERIES | 202192030 | HRCU-A-CB | XP20-024-230A** | Ducted Indoor Units | CHX35-30B-**-*+TDR | EL296UH045XV36B* | 14 | 19.5 | 9.6 | TRUE | Singlezone Ducted, Centrally Ducted | TRUE | 54 | 83 | 54 | [7 empty] | 06/20/19 | Lennox Industries | 8700 | 22200 | 1 | 22200 | 1 | 1 | 0.58 | 1.8 | 1.8 | 4.4 | 3.61 | 1 | 3.61 | 1 | 14400 | 14400 | 0.64865 | 14400 | 0.64865 | 1.73 | 1.73 | 1.73 | 2.44 | 2.44 | 0.6759 | 2.44 | 0.6759 | 12000 | 0.54054 |  | 12000 | 0.54054 | 1.73 |  | 1.73 | 2.03 | 0.56233 |  | 2.03 | 0.56233 | 12300 | 23000 | 23000 | 0.71 | 1.65 | 1.65 | 5.08 | 4.09 | 4.09 | 13200 |  | 24000 | 0.58 |  | 1.35 | 6.67 |  | 5.21
Live | LENNOX | ELITE XP20 SERIES | 202192031 | HRCU-A-CB | XP20-024-230A** | Ducted Indoor Units | CHX35-30B-**-*+TDR | EL296UH070XV36B* | 13.5 | 19.5 | 9.6 | TRUE | Singlezone Ducted, Centrally Ducted | TRUE | 54 | 83 | 54 | [7 empty] | 06/20/19 | Lennox Industries | 8700 | 22200 | 1 | 22200 | 1 | 1 | 0.58 | 1.79 | 1.79 | 4.4 | 3.63 | 1 | 3.63 | 1 | 14400 | 14400 | 0.64865 | 14400 | 0.64865 | 1.72 | 1.72 | 1.72 | 2.45 | 2.45 | 0.67493 | 2.45 | 0.67493 | 12000 | 0.54054 |  | 12000 | 0.54054 | 1.72 |  | 1.72 | 2.04 | 0.56198 |  | 2.04 | 0.56198 | 12300 | 23000 | 23000 | 0.71 | 1.71 | 1.71 | 5.08 | 3.94 | 3.94 | 13200 |  | 24200 | 0.57 |  | 1.35 | 6.79 |  | 5.25
Live | LENNOX | ELITE XP20 SERIES | 202192033 | HRCU-A-CB | XP20-024-230A** | Ducted Indoor Units | CHX35-30B-**-*+TDR | SLP98UH070XV36B-** | 13.5 | 19.5 | 9.6 | TRUE | Singlezone Ducted, Centrally Ducted | TRUE | 54 | 83 | 54 | [7 empty] | 06/20/19 | Lennox Industries | 8700 | 22200 | 1 | 22200 | 1 | 1 | 0.58 | 1.79 | 1.79 | 4.4 | 3.63 | 1 | 3.63 | 1 | 14400 | 14400 | 0.64865 | 14400 | 0.64865 | 1.72 | 1.72 | 1.72 | 2.45 | 2.45 | 0.67493 | 2.45 | 0.67493 | 12000 | 0.54054 |  | 12000 | 0.54054 | 1.72 |  | 1.72 | 2.04 | 0.56198 |  | 2.04 | 0.56198 | 12300 | 23000 | 23000 | 0.71 | 1.71 | 1.71 | 5.08 | 3.94 | 3.94 | 13200 |  | 24200 | 0.57 |  | 1.35 | 6.79 |  | 5.25
Live | LENNOX | ELITE XP20 SERIES | 8550432 | HRCU-A-CB | XP20-024-230A** | Ducted Indoor Units | CR33-48B*+TDR+TXV | EL296DF045XV36B* | 13.5 | 19 | 9.6 | TRUE | Singlezone Ducted, Centrally Ducted | TRUE | 55 | 83 | 55 | [7 empty] | 06/20/19 | Lennox Industries | 9500 | 22000 | 1 | 22000 | 1 | 1 | 0.61 | 1.75 | 1.75 | 4.56 | 3.68 | 1 | 3.68 | 1 | 14700 | 14700 | 0.66818 | 14700 | 0.66818 | 1.71 | 1.71 | 1.71 | 2.52 | 2.52 | 0.68478 | 2.52 | 0.68478 | 12300 | 0.55909 |  | 12300 | 0.55909 | 1.72 |  | 1.72 | 2.1 | 0.57065 |  | 2.1 | 0.57065 | 12100 | 22600 | 22600 | 0.72 | 1.68 | 1.68 | 4.93 | 3.94 | 3.94 | 24100 |  | 24000 | 0.6 |  | 1.35 | 11.77 |  | 5.21
Live | LENNOX | ELITE XP20 SERIES | 8550433 | HRCU-A-CB | XP20-024-230A** | Ducted Indoor Units | CR33-48B*+TDR+TXV | SLP98DF070XV36B-** | 13.5 | 19 | 9.6 | TRUE | Singlezone Ducted, Centrally Ducted | TRUE | 55 | 83 | 55 | [7 empty] | 06/20/19 | Lennox Industries | 9500 | 22000 | 1 | 22000 | 1 | 1 | 0.61 | 1.73 | 1.73 | 4.56 | 3.73 | 1 | 3.73 | 1 | 14700 | 14700 | 0.66818 | 14700 | 0.66818 | 1.7 | 1.7 | 1.7 | 2.53 | 2.53 | 0.67828 | 2.53 | 0.67828 | 12300 | 0.55909 |  | 12300 | 0.55909 | 1.71 |  | 1.71 | 2.11 | 0.56568 |  | 2.11 | 0.56568 | 12100 | 22600 | 22600 | 0.72 | 1.68 | 1.68 | 4.93 | 3.94 | 3.94 | 24100 |  | 24200 | 0.59 |  | 1.35 | 11.97 |  | 5.25
Live | LENNOX | ELITE XP20 SERIES | 8550434 | HRCU-A-CB | XP20-024-230A** | Ducted Indoor Units | CR33-48B*+TDR+TXV | SLP98DF090XV36C-** | 14 | 19.5 | 9.6 | TRUE | Singlezone Ducted, Centrally Ducted | TRUE | 55 | 83 | 55 | [7 empty] | 06/20/19 | Lennox Industries | 9400 | 22000 | 1 | 22000 | 1 | 1 | 0.6 | 1.73 | 1.73 | 4.59 | 3.73 | 1 | 3.73 | 1 | 14700 | 14700 | 0.66818 | 14700 | 0.66818 | 1.7 | 1.7 | 1.7 | 2.53 | 2.53 | 0.67828 | 2.53 | 0.67828 | 12300 | 0.55909 |  | 12300 | 0.55909 | 1.71 |  | 1.71 | 2.11 | 0.56568 |  | 2.11 | 0.56568 | 12100 | 22600 | 22600 | 0.71 | 1.62 | 1.62 | 4.99 | 4.09 | 4.09 | 13000 |  | 24200 | 0.58 |  | 1.34 | 6.57 |  | 5.29
Live | LENNOX | ELITE XP20 SERIES | 203237240 | HRCU-A-CB | XP20-036-230A** | Ducted Indoor Units | CR33-50/60*+TDR+TXV | EL296DF090XV60C* | 13 | 18.5 | 10 | TRUE | Singlezone Ducted, Centrally Ducted | TRUE | 52 | 82 | 52 | [7 empty] | 06/20/19 | Lennox Industries | 10700 | 33200 | 1 | 33200 | 1 | 1 | 0.73 | 2.74 | 2.74 | 4.3 | 3.55 | 1 | 3.55 | 1 | 21200 | 21200 | 0.63855 | 21200 | 0.63855 | 2.51 | 2.51 | 2.51 | 2.48 | 2.48 | 0.69859 | 2.48 | 0.69859 | 17500 | 0.52711 |  | 17500 | 0.52711 | 2.5 |  | 2.5 | 2.05 | 0.57746 |  | 2.05 | 0.57746 | 10800 | 35000 | 35000 | 0.78 | 2.7 | 2.7 | 4.06 | 3.8 | 3.8 | 12100 |  | 37000 | 0.62 |  | 2.18 | 5.72 |  | 4.97
Live | LENNOX | ELITE XP20 SERIES | 202192038 | HRCU-A-CB | XP20-036-230A** | Ducted Indoor Units | CHX35-48C-**-*+TDR | EL296UH090XV36C* | 13 | 19 | 9 | TRUE | Singlezone Ducted, Centrally Ducted | TRUE | 55 | 83 | 55 | [7 empty] | 06/20/19 | Lennox Industries | 9800 | 32400 | 1 | 32400 | 1 | 1 | 0.73 | 2.81 | 2.81 | 3.93 | 3.38 | 1 | 3.38 | 1 | 21600 | 21600 | 0.66667 | 21600 | 0.66667 | 2.69 | 2.69 | 2.69 | 2.35 | 2.35 | 0.69527 | 2.35 | 0.69527 | 18100 | 0.55864 |  | 18100 | 0.55864 | 2.65 |  | 2.65 | 2 | 0.59172 |  | 2 | 0.59172 | 10100 | 34000 | 34000 | 0.77 | 2.62 | 2.62 | 3.84 | 3.8 | 3.8 | 11800 |  | 36200 | 0.59 |  | 2.21 | 5.86 |  | 4.8
Live | LENNOX | ELITE XP20 SERIES | 203237241 | HRCU-A-CB | XP20-036-230A** | Ducted Indoor Units | CR33-50/60*+TDR+TXV | EL296DF110XV60C* | 13 | 18.5 | 10 | TRUE | Singlezone Ducted, Centrally Ducted | TRUE | 52 | 82 | 52 | [7 empty] | 06/20/19 | Lennox Industries | 10700 | 33200 | 1 | 33200 | 1 | 1 | 0.73 | 2.74 | 2.74 | 4.3 | 3.55 | 1 | 3.55 | 1 | 21200 | 21200 | 0.63855 | 21200 | 0.63855 | 2.51 | 2.51 | 2.51 | 2.48 | 2.48 | 0.69859 | 2.48 | 0.69859 | 17500 | 0.52711 |  | 17500 | 0.52711 | 2.5 |  | 2.5 | 2.05 | 0.57746 |  | 2.05 | 0.57746 | 10900 | 35000 | 35000 | 0.78 | 2.7 | 2.7 | 4.1 | 3.8 | 3.8 | 12100 |  | 37000 | 0.61 |  | 2.18 | 5.81 |  | 4.97
Live | LENNOX | ELITE XP20 SERIES | 8550482 | HRCU-A-CB | XP20-036-230A** | Ducted Indoor Units | CR33-50/60*+TDR+TXV | SLP98DF090XV36C-** | 13 | 20 | 10 | TRUE | Singlezone Ducted, Centrally Ducted | TRUE | 52 | 82 | 52 | [7 empty] | 06/20/19 | Lennox Industries | 10600 | 33200 | 1 | 33200 | 1 | 1 | 0.68 | 2.75 | 2.75 | 4.57 | 3.54 | 1 | 3.54 | 1 | 21200 | 21200 | 0.63855 | 21200 | 0.63855 | 2.53 | 2.53 | 2.53 | 2.46 | 2.46 | 0.69492 | 2.46 | 0.69492 | 17500 | 0.52711 |  | 17500 | 0.52711 | 2.52 |  | 2.52 | 2.04 | 0.57627 |  | 2.04 | 0.57627 | 11000 | 35000 | 35000 | 0.71 | 2.7 | 2.7 | 4.54 | 3.8 | 3.8 | 12300 |  | 36800 | 0.55 |  | 2.17 | 6.55 |  | 4.97
Live | LENNOX | ELITE XP20 SERIES | 201842144 | HRCU-A-CB | XP20-048-230A** | Ducted Indoor Units | CBA38MV-060-230*+TDR |  | 12.5 | 19 | 9.6 | TRUE | Singlezone Ducted, Centrally Ducted | TRUE | 48 | 83 | 48 | [7 empty] | 06/20/19 | Lennox Industries | 18300 | 45000 | 1 | 45000 | 1 | 1 | 1.2 | 3.59 | 3.59 | 4.47 | 3.67 | 1 | 3.67 | 1 | 26400 | 26400 | 0.58667 | 26400 | 0.58667 | 3.31 | 3.31 | 3.31 | 2.34 | 2.34 | 0.6376 | 2.34 | 0.6376 | 22000 | 0.48889 |  | 22000 | 0.48889 | 3.27 |  | 3.27 | 1.97 | 0.53678 |  | 1.97 | 0.53678 | 22000 | 48000 | 48000 | 1.33 | 3.84 | 3.84 | 4.85 | 3.66 | 3.66 | 23400 |  | 51500 | 1.33 |  | 3.27 | 5.16 |  | 4.62
Live | LENNOX | ELITE XP20 SERIES | 201842145 | HRCU-A-CB | XP20-060-230A** | Ducted Indoor Units | CBA38MV-060-230*+TDR |  | 12.5 | 19 | 9.6 | TRUE | Singlezone Ducted, Centrally Ducted | TRUE | 56 | 85 | 56 | [7 empty] | 06/20/19 | Lennox Industries | 20400 | 54500 | 1 | 54500 | 1 | 1 | 1.42 | 4.81 | 4.81 | 4.21 | 3.32 | 1 | 3.32 | 1 | 36200 | 36200 | 0.66422 | 36200 | 0.66422 | 4.25 | 4.25 | 4.25 | 2.5 | 2.5 | 0.75301 | 2.5 | 0.75301 | 30800 | 0.56514 |  | 30800 | 0.56514 | 4.16 |  | 4.16 | 2.17 | 0.65361 |  | 2.17 | 0.65361 | 26400 | 56500 | 56500 | 1.6 | 4.52 | 4.52 | 4.84 | 3.66 | 3.66 | 28000 |  | 60000 | 1.31 |  | 3.83 | 6.26 |  | 4.59
Live | LENNOX | ELITE XP20 SERIES | 202189867 | HRCU-A-CB | XP20-060-230A** | Ducted Indoor Units | CHX35-60D-**-*+TDR | SLP98UH135XV60D-** | 12 | 18.5 | 9 | FALSE | Singlezone Ducted, Centrally Ducted | TRUE | 56 | 84 | 56 | [7 empty] | 06/20/19 | Lennox Industries | 21200 | 55000 | 1 | 55000 | 1 | 1 | 1.62 | 5.6 | 5.6 | 3.84 | 2.88 | 1 | 2.88 | 1 | 36600 | 36600 | 0.66545 | 36600 | 0.66545 | 5.11 | 5.11 | 5.11 | 2.1 | 2.1 | 0.72917 | 2.1 | 0.72917 | 31000 | 0.56364 |  | 31000 | 0.56364 | 4.99 |  | 4.99 | 1.82 | 0.63194 |  | 1.82 | 0.63194 | 26400 | 56500 | 56500 | 1.63 | 4.71 | 4.71 | 4.75 | 3.52 | 3.52 | 28200 |  | 59000 | 1.34 |  | 4.09 | 6.17 |  | 4.23
Live | LENNOX | ELITE XP20 SERIES | 202189875 | HRCU-A-CB | XP20-048-230A** | Ducted Indoor Units | CHX35-60D-**-*+TDR | SLP98UH135XV60D-** | 12 | 18 | 9 | FALSE | Singlezone Ducted, Centrally Ducted | TRUE | 55 | 83 | 55 | [7 empty] | 06/20/19 | Lennox Industries | 18800 | 44000 | 1 | 44000 | 1 | 1 | 1.39 | 4.06 | 4.06 | 3.96 | 3.18 | 1 | 3.18 | 1 | 29200 | 29200 | 0.66364 | 29200 | 0.66364 | 3.66 | 3.66 | 3.66 | 2.34 | 2.34 | 0.73585 | 2.34 | 0.73585 | 24400 | 0.55455 |  | 24400 | 0.55455 | 3.56 |  | 3.56 | 2.01 | 0.63208 |  | 2.01 | 0.63208 | 21600 | 48000 | 48000 | 1.38 | 4 | 4 | 4.59 | 3.52 | 3.52 | 23200 |  | 51000 | 1.14 |  | 3.27 | 5.96 |  | 4.57
Live | LENNOX | ELITE XP20 SERIES | 202189869 | HRCU-A-CB | XP20-060-230A** | Ducted Indoor Units | CHX35-60D-**-*+TDR | EL296UH135XV60D* | 12 | 18.5 | 9 | FALSE | Singlezone Ducted, Centrally Ducted | TRUE | 56 | 84 | 56 | [7 empty] | 06/20/19 | Lennox Industries | 21200 | 55000 | 1 | 55000 | 1 | 1 | 1.62 | 5.6 | 5.6 | 3.84 | 2.88 | 1 | 2.88 | 1 | 36600 | 36600 | 0.66545 | 36600 | 0.66545 | 5.11 | 5.11 | 5.11 | 2.1 | 2.1 | 0.72917 | 2.1 | 0.72917 | 31000 | 0.56364 |  | 31000 | 0.56364 | 4.99 |  | 4.99 | 1.82 | 0.63194 |  | 1.82 | 0.63194 | 26400 | 56500 | 56500 | 1.63 | 4.71 | 4.71 | 4.75 | 3.52 | 3.52 | 28200 |  | 59500 | 1.34 |  | 4.01 | 6.17 |  | 4.35
Live | LENNOX | ELITE XP20 SERIES | 8561579 | HRCU-A-CB | XP20-060-230A** | Ducted Indoor Units | CR33-60+TDR | EL296DF090XV60C-** | 12 | 18.5 | 9.6 | FALSE | Singlezone Ducted, Centrally Ducted | TRUE | 57 | 85 | 57 | [7 empty] | 06/20/19 | Lennox Industries | 20800 | 54000 | 1 | 54000 | 1 | 1 | 1.52 | 5.01 | 5.01 | 4.01 | 3.16 | 1 | 3.16 | 1 | 36400 | 36400 | 0.67407 | 36400 | 0.67407 | 4.52 | 4.52 | 4.52 | 2.36 | 2.36 | 0.74684 | 2.36 | 0.74684 | 31200 | 0.57778 |  | 31200 | 0.57778 | 4.45 |  | 4.45 | 2.05 | 0.64873 |  | 2.05 | 0.64873 | 26400 | 56000 | 56000 | 1.62 | 4.67 | 4.67 | 4.78 | 3.51 | 3.51 | 28200 |  | 59000 | 1.34 |  | 4.07 | 6.17 |  | 4.25
Live | LENNOX | ELITE XP20 SERIES | 8561580 | HRCU-A-CB | XP20-060-230A** | Ducted Indoor Units | CR33-60+TDR | EL296DF110XV60C-** | 12 | 18.5 | 9.6 | FALSE | Singlezone Ducted, Centrally Ducted | TRUE | 57 | 85 | 57 | [7 empty] | 06/20/19 | Lennox Industries | 21000 | 54000 | 1 | 54000 | 1 | 1 | 1.52 | 5.01 | 5.01 | 4.05 | 3.16 | 1 | 3.16 | 1 | 36400 | 36400 | 0.67407 | 36400 | 0.67407 | 4.52 | 4.52 | 4.52 | 2.36 | 2.36 | 0.74684 | 2.36 | 0.74684 | 31200 | 0.57778 |  | 31200 | 0.57778 | 4.44 |  | 4.44 | 2.06 | 0.6519 |  | 2.06 | 0.6519 | 26400 | 56000 | 56000 | 1.62 | 4.67 | 4.67 | 4.78 | 3.51 | 3.51 | 28200 |  | 59000 | 1.34 |  | 4.09 | 6.17 |  | 4.23
Live | LENNOX | ELITE XP20 SERIES | 8561583 | HRCU-A-CB | XP20-060-230A** | Ducted Indoor Units | CR33-60+TDR | SLP98DF090XV60C* | 12 | 18.5 | 9.6 | FALSE | Singlezone Ducted, Centrally Ducted | TRUE | 57 | 85 | 57 | [7 empty] | 06/20/19 | Lennox Industries | 20800 | 54000 | 1 | 54000 | 1 | 1 | 1.52 | 5.01 | 5.01 | 4.01 | 3.16 | 1 | 3.16 | 1 | 36400 | 36400 | 0.67407 | 36400 | 0.67407 | 4.52 | 4.52 | 4.52 | 2.36 | 2.36 | 0.74684 | 2.36 | 0.74684 | 31200 | 0.57778 |  | 31200 | 0.57778 | 4.45 |  | 4.45 | 2.05 | 0.64873 |  | 2.05 | 0.64873 | 26400 | 56000 | 56000 | 1.62 | 4.67 | 4.67 | 4.78 | 3.51 | 3.51 | 28200 |  | 59000 | 1.34 |  | 4.03 | 6.17 |  | 4.29
Live | LENNOX | DAVE LENNOX SIGNATURE XP25 SERIES | 10092279 | HRCU-A-CB | XP25-024-230-** | Ducted Indoor Units | C35-36B+TDR+TXV | EL296UH045XV36B* | 15 | 20.5 | 9.2 | FALSE | Singlezone Ducted, Centrally Ducted | TRUE | 63 | 98 | 63 | [7 empty] | 06/20/19 | Lennox Industries | 9800 | 21400 | 1 | 21400 | 1 | 1 | 0.63 | 1.83 | 1.83 | 4.56 | 3.43 | 1 | 3.43 | 1 | 13800 | 13800 | 0.64486 | 13800 | 0.64486 | 1.53 | 1.53 | 1.53 | 2.64 | 2.64 | 0.76968 | 2.64 | 0.76968 | 13600 | 0.63551 |  | 13600 | 0.63551 | 1.73 |  | 1.73 | 2.3 | 0.67055 |  | 2.3 | 0.67055 | 11700 | 22400 | 22400 | 0.68 | 1.5 | 1.5 | 5.04 | 4.38 | 4.38 | 12800 |  | 24200 | 0.54 |  | 1.21 | 6.95 |  | 5.86
Live | LENNOX | ELITE XP20 SERIES | 8561584 | HRCU-A-CB | XP20-060-230A** | Ducted Indoor Units | CR33-60+TDR | SLP98DF110XV60C-** | 12 | 18.5 | 9.6 | FALSE | Singlezone Ducted, Centrally Ducted | TRUE | 57 | 85 | 57 | [7 empty] | 06/20/19 | Lennox Industries | 21000 | 54000 | 1 | 54000 | 1 | 1 | 1.52 | 5.01 | 5.01 | 4.05 | 3.16 | 1 | 3.16 | 1 | 36400 | 36400 | 0.67407 | 36400 | 0.67407 | 4.52 | 4.52 | 4.52 | 2.36 | 2.36 | 0.74684 | 2.36 | 0.74684 | 31200 | 0.57778 |  | 31200 | 0.57778 | 4.44 |  | 4.44 | 2.06 | 0.6519 |  | 2.06 | 0.6519 | 26400 | 56000 | 56000 | 1.62 | 4.67 | 4.67 | 4.78 | 3.51 | 3.51 | 28200 |  | 59500 | 1.34 |  | 4.01 | 6.17 |  | 4.35
Live | LENNOX | DAVE LENNOX SIGNATURE XP25 SERIES | 10092280 | HRCU-A-CB | XP25-024-230-** | Ducted Indoor Units | C35-36B+TDR+TXV | EL296UH070XV36B* | 15 | 21 | 9.2 | FALSE | Singlezone Ducted, Centrally Ducted | TRUE | 63 | 98 | 63 | [7 empty] | 06/20/19 | Lennox Industries | 9800 | 21400 | 1 | 21400 | 1 | 1 | 0.63 | 1.83 | 1.83 | 4.56 | 3.43 | 1 | 3.43 | 1 | 13800 | 13800 | 0.64486 | 13800 | 0.64486 | 1.51 | 1.51 | 1.51 | 2.68 | 2.68 | 0.78134 | 2.68 | 0.78134 | 13600 | 0.63551 |  | 13600 | 0.63551 | 1.73 |  | 1.73 | 2.3 | 0.67055 |  | 2.3 | 0.67055 | 11700 | 22400 | 22400 | 0.68 | 1.5 | 1.5 | 5.04 | 4.38 | 4.38 | 12800 |  | 24200 | 0.53 |  | 1.21 | 7.08 |  | 5.86
Live | LENNOX | DAVE LENNOX SIGNATURE XP25 SERIES | 10092281 | HRCU-A-CB | XP25-024-230-** | Ducted Indoor Units | C35-36B+TDR+TXV | SLP98DF070XV36B* | 15 | 21 | 9.2 | FALSE | Singlezone Ducted, Centrally Ducted | TRUE | 63 | 98 | 63 | [7 empty] | 06/20/19 | Lennox Industries | 9800 | 21400 | 1 | 21400 | 1 | 1 | 0.63 | 1.83 | 1.83 | 4.56 | 3.43 | 1 | 3.43 | 1 | 13800 | 13800 | 0.64486 | 13800 | 0.64486 | 1.51 | 1.51 | 1.51 | 2.68 | 2.68 | 0.78134 | 2.68 | 0.78134 | 13600 | 0.63551 |  | 13600 | 0.63551 | 1.73 |  | 1.73 | 2.3 | 0.67055 |  | 2.3 | 0.67055 | 11700 | 22400 | 22400 | 0.68 | 1.5 | 1.5 | 5.04 | 4.38 | 4.38 | 12800 |  | 24200 | 0.53 |  | 1.21 | 7.08 |  | 5.86
Live | LENNOX | DAVE LENNOX SIGNATURE XP25 SERIES | 201953308 | HRCU-A-CB | XP25-024-230-** | Ducted Indoor Units | CBA38MV-036-230*+TDR |  | 15.5 | 22 | 10 | TRUE | Singlezone Ducted, Centrally Ducted | TRUE | 50 | 82 | 50 | [7 empty] | 06/20/19 | Lennox Industries | 10700 | 22000 | 1 | 22000 | 1 | 1 | 0.6 | 1.8 | 1.8 | 5.23 | 3.58 | 1 | 3.58 | 1 | 13600 | 13600 | 0.61818 | 13600 | 0.61818 | 1.78 | 1.78 | 1.78 | 2.24 | 2.24 | 0.6257 | 2.24 | 0.6257 | 11200 | 0.50909 |  | 11200 | 0.50909 | 1.82 |  | 1.82 | 1.8 | 0.50279 |  | 1.8 | 0.50279 | 12500 | 22800 | 22800 | 0.68 | 1.48 | 1.48 | 5.39 | 4.51 | 4.51 | 13400 |  | 24200 | 0.53 |  | 1.19 | 7.41 |  | 5.96
Live | LENNOX | DAVE LENNOX SIGNATURE XP25 SERIES | 202192157 | HRCU-A-CB | XP25-024-230-** | Ducted Indoor Units | CHX35-42B-**-*+TDR | EL296UH045XV36B* | 15 | 21 | 9 | FALSE | Singlezone Ducted, Centrally Ducted | TRUE | 59 | 86 | 59 | [7 empty] | 06/20/19 | Lennox Industries | 7100 | 21200 | 1 | 21200 | 1 | 1 | 0.64 | 1.7 | 1.7 | 3.25 | 3.65 | 1 | 3.65 | 1 | 14600 | 14600 | 0.68868 | 14600 | 0.68868 | 1.63 | 1.63 | 1.63 | 2.63 | 2.63 | 0.72055 | 2.63 | 0.72055 | 12700 | 0.59906 |  | 12700 | 0.59906 | 1.71 |  | 1.71 | 2.18 | 0.59726 |  | 2.18 | 0.59726 | 12600 | 22200 | 22200 | 0.7 | 1.48 | 1.48 | 5.28 | 4.4 | 4.4 | 13500 |  | 24400 | 0.56 |  | 1.25 | 7.07 |  | 5.72
Live | LENNOX | DAVE LENNOX SIGNATURE XP25 SERIES | 202192158 | HRCU-A-CB | XP25-024-230-** | Ducted Indoor Units | CHX35-42B-**-*+TDR | EL296UH070XV36B* | 15 | 21 | 9 | FALSE | Singlezone Ducted, Centrally Ducted | TRUE | 59 | 86 | 59 | [7 empty] | 06/20/19 | Lennox Industries | 7100 | 21200 | 1 | 21200 | 1 | 1 | 0.63 | 1.7 | 1.7 | 3.3 | 3.65 | 1 | 3.65 | 1 | 14600 | 14600 | 0.68868 | 14600 | 0.68868 | 1.63 | 1.63 | 1.63 | 2.63 | 2.63 | 0.72055 | 2.63 | 0.72055 | 12700 | 0.59906 |  | 12700 | 0.59906 | 1.71 |  | 1.71 | 2.18 | 0.59726 |  | 2.18 | 0.59726 | 12600 | 22200 | 22200 | 0.7 | 1.48 | 1.48 | 5.28 | 4.4 | 4.4 | 13500 |  | 24400 | 0.56 |  | 1.25 | 7.07 |  | 5.72
Live | LENNOX | DAVE LENNOX SIGNATURE XP25 SERIES | 202192160 | HRCU-A-CB | XP25-024-230-** | Ducted Indoor Units | CHX35-42C-**-*+TDR | EL296UH090XV36C* | 15.5 | 21 | 9.2 | FALSE | Singlezone Ducted, Centrally Ducted | TRUE | 62 | 96 | 62 | [7 empty] | 06/20/19 | Lennox Industries | 9200 | 21800 | 1 | 21800 | 1 | 1 | 0.64 | 1.76 | 1.76 | 4.21 | 3.63 | 1 | 3.63 | 1 | 14200 | 14200 | 0.65138 | 14200 | 0.65138 | 1.55 | 1.55 | 1.55 | 2.68 | 2.68 | 0.73829 | 2.68 | 0.73829 | 13700 | 0.62844 |  | 13700 | 0.62844 | 1.75 |  | 1.75 | 2.29 | 0.63085 |  | 2.29 | 0.63085 | 11900 | 22800 | 22800 | 0.68 | 1.48 | 1.48 | 5.13 | 4.51 | 4.51 | 13200 |  | 24400 | 0.53 |  | 1.19 | 7.3 |  | 6.01
Live | LENNOX | DAVE LENNOX SIGNATURE XP25 SERIES | 202192159 | HRCU-A-CB | XP25-024-230-** | Ducted Indoor Units | CHX35-42B-**-*+TDR | SLP98UH070XV36B* | 15 | 21 | 9 | FALSE | Singlezone Ducted, Centrally Ducted | TRUE | 59 | 86 | 59 | [7 empty] | 06/20/19 | Lennox Industries | 7100 | 21200 | 1 | 21200 | 1 | 1 | 0.63 | 1.69 | 1.69 | 3.3 | 3.68 | 1 | 3.68 | 1 | 14600 | 14600 | 0.68868 | 14600 | 0.68868 | 1.63 | 1.63 | 1.63 | 2.63 | 2.63 | 0.71467 | 2.63 | 0.71467 | 12700 | 0.59906 |  | 12700 | 0.59906 | 1.71 |  | 1.71 | 2.18 | 0.59239 |  | 2.18 | 0.59239 | 12600 | 22200 | 22200 | 0.7 | 1.48 | 1.48 | 5.28 | 4.4 | 4.4 | 13500 |  | 24400 | 0.56 |  | 1.24 | 7.07 |  | 5.77
Live | LENNOX | DAVE LENNOX SIGNATURE XP25 SERIES | 202192161 | HRCU-A-CB | XP25-024-230-** | Ducted Indoor Units | CHX35-42C-**-*+TDR | SLP98UH090XV36C* | 15.5 | 21 | 9.2 | FALSE | Singlezone Ducted, Centrally Ducted | TRUE | 62 | 96 | 62 | [7 empty] | 06/20/19 | Lennox Industries | 9200 | 21800 | 1 | 21800 | 1 | 1 | 0.63 | 1.76 | 1.76 | 4.28 | 3.63 | 1 | 3.63 | 1 | 14200 | 14200 | 0.65138 | 14200 | 0.65138 | 1.55 | 1.55 | 1.55 | 2.68 | 2.68 | 0.73829 | 2.68 | 0.73829 | 13700 | 0.62844 |  | 13700 | 0.62844 | 1.75 |  | 1.75 | 2.29 | 0.63085 |  | 2.29 | 0.63085 | 11900 | 22800 | 22800 | 0.68 | 1.48 | 1.48 | 5.13 | 4.51 | 4.51 | 13200 |  | 24400 | 0.53 |  | 1.19 | 7.3 |  | 6.01
Live | LENNOX | DAVE LENNOX SIGNATURE XP25 SERIES | 10092245 | HRCU-A-CB | XP25-024-230-** | Ducted Indoor Units | CX35-36B+TDR | EL296UH045XV36B* | 15 | 20.5 | 9.2 | FALSE | Singlezone Ducted, Centrally Ducted | TRUE | 63 | 98 | 63 | [7 empty] | 06/20/19 | Lennox Industries | 9800 | 21400 | 1 | 21400 | 1 | 1 | 0.63 | 1.83 | 1.83 | 4.56 | 3.43 | 1 | 3.43 | 1 | 13800 | 13800 | 0.64486 | 13800 | 0.64486 | 1.53 | 1.53 | 1.53 | 2.64 | 2.64 | 0.76968 | 2.64 | 0.76968 | 13600 | 0.63551 |  | 13600 | 0.63551 | 1.73 |  | 1.73 | 2.3 | 0.67055 |  | 2.3 | 0.67055 | 11700 | 22400 | 22400 | 0.68 | 1.5 | 1.5 | 5.04 | 4.38 | 4.38 | 12800 |  | 24200 | 0.54 |  | 1.21 | 6.95 |  | 5.86
Live | LENNOX | DAVE LENNOX SIGNATURE XP25 SERIES | 10092246 | HRCU-A-CB | XP25-024-230-** | Ducted Indoor Units | CX35-36B+TDR | EL296UH070XV36B* | 15 | 21 | 9.2 | FALSE | Singlezone Ducted, Centrally Ducted | TRUE | 63 | 98 | 63 | [7 empty] | 06/20/19 | Lennox Industries | 9800 | 21400 | 1 | 21400 | 1 | 1 | 0.63 | 1.83 | 1.83 | 4.56 | 3.43 | 1 | 3.43 | 1 | 13800 | 13800 | 0.64486 | 13800 | 0.64486 | 1.51 | 1.51 | 1.51 | 2.68 | 2.68 | 0.78134 | 2.68 | 0.78134 | 13600 | 0.63551 |  | 13600 | 0.63551 | 1.73 |  | 1.73 | 2.3 | 0.67055 |  | 2.3 | 0.67055 | 11700 | 22400 | 22400 | 0.68 | 1.5 | 1.5 | 5.04 | 4.38 | 4.38 | 12800 |  | 24200 | 0.53 |  | 1.21 | 7.08 |  | 5.86
Live | LENNOX | DAVE LENNOX SIGNATURE XP25 SERIES | 10444469 | HRCU-A-CB | XP25-024-230-** | Ducted Indoor Units | CX35-36B+TDR | SLP98UH070XV36B* | 15 | 21 | 9.2 | FALSE | Singlezone Ducted, Centrally Ducted | TRUE | 63 | 98 | 63 | [7 empty] | 06/20/19 | Lennox Industries | 9800 | 21400 | 1 | 21400 | 1 | 1 | 0.63 | 1.83 | 1.83 | 4.56 | 3.43 | 1 | 3.43 | 1 | 13800 | 13800 | 0.64486 | 13800 | 0.64486 | 1.51 | 1.51 | 1.51 | 2.68 | 2.68 | 0.78134 | 2.68 | 0.78134 | 13600 | 0.63551 |  | 13600 | 0.63551 | 1.73 |  | 1.73 | 2.3 | 0.67055 |  | 2.3 | 0.67055 | 11700 | 22400 | 22400 | 0.68 | 1.5 | 1.5 | 5.04 | 4.38 | 4.38 | 12800 |  | 24200 | 0.53 |  | 1.21 | 7.08 |  | 5.86
Live | LENNOX | DAVE LENNOX SIGNATURE XP25 SERIES | 202192165 | HRCU-A-CB | XP25-036-230-** | Ducted Indoor Units | CHX35-42B-**-*+TDR | SLP98UH070XV36B* | 12.5 | 20 | 9.5 | FALSE | Singlezone Ducted, Centrally Ducted | TRUE | 55 | 95 | 55 | [7 empty] | 06/20/19 | Lennox Industries | 15700 | 33600 | 1 | 33600 | 1 | 1 | 0.99 | 3.12 | 3.12 | 4.65 | 3.16 | 1 | 3.16 | 1 | 19600 | 19600 | 0.58333 | 19600 | 0.58333 | 2.69 | 2.69 | 2.69 | 2.14 | 2.14 | 0.67722 | 2.14 | 0.67722 | 18800 | 0.55952 |  | 18800 | 0.55952 | 3.07 |  | 3.07 | 1.79 | 0.56646 |  | 1.79 | 0.56646 | 10500 | 35200 | 35200 | 0.69 | 2.82 | 2.82 | 4.46 | 3.66 | 3.66 | 12200 |  | 36400 | 0.53 |  | 2.31 | 6.75 |  | 4.62
Live | LENNOX | DAVE LENNOX SIGNATURE XP25 SERIES | 202192164 | HRCU-A-CB | XP25-036-230-** | Ducted Indoor Units | CHX35-42B-**-*+TDR | EL296UH070XV36B* | 12.5 | 20 | 9.5 | FALSE | Singlezone Ducted, Centrally Ducted | TRUE | 55 | 94 | 55 | [7 empty] | 06/20/19 | Lennox Industries | 15700 | 33600 | 1 | 33600 | 1 | 1 | 0.99 | 3.12 | 3.12 | 4.65 | 3.16 | 1 | 3.16 | 1 | 19800 | 19800 | 0.58929 | 19800 | 0.58929 | 2.69 | 2.69 | 2.69 | 2.16 | 2.16 | 0.68354 | 2.16 | 0.68354 | 18800 | 0.55952 |  | 18800 | 0.55952 | 3.07 |  | 3.07 | 1.79 | 0.56646 |  | 1.79 | 0.56646 | 10500 | 35200 | 35200 | 0.69 | 2.82 | 2.82 | 4.46 | 3.66 | 3.66 | 12200 |  | 36400 | 0.53 |  | 2.31 | 6.75 |  | 4.62
Live | LENNOX | DAVE LENNOX SIGNATURE XP25 SERIES | 7133800 | HRCU-A-CB | XP25-036-230-** | Ducted Indoor Units | CR33-50/60*+TDR+TXV | SLP98DF070XV36B* | 13 | 20.5 | 9.5 | TRUE | Singlezone Ducted, Centrally Ducted | TRUE | 52 | 80 | 52 | [7 empty] | 06/20/19 | Lennox Industries | 13600 | 30200 | 1 | 30200 | 1 | 1 | 0.89 | 2.58 | 2.58 | 4.48 | 3.43 | 1 | 3.43 | 1 | 20000 | 20000 | 0.66225 | 20000 | 0.66225 | 2.49 | 2.49 | 2.49 | 2.35 | 2.35 | 0.68513 | 2.35 | 0.68513 | 16000 | 0.5298 |  | 16000 | 0.5298 | 2.41 |  | 2.41 | 1.95 | 0.56851 |  | 1.95 | 0.56851 | 10700 | 35000 | 35000 | 0.73 | 2.7 | 2.7 | 4.3 | 3.8 | 3.8 | 12300 |  | 36000 | 0.56 |  | 2.24 | 6.44 |  | 4.71
Live | LENNOX | DAVE LENNOX SIGNATURE XP25 SERIES | 202192163 | HRCU-A-CB | XP25-036-230-** | Ducted Indoor Units | CHX35-42B-**-*+TDR | EL296UH045XV36B* | 12.5 | 20 | 9.5 | FALSE | Singlezone Ducted, Centrally Ducted | TRUE | 55 | 94 | 55 | [7 empty] | 06/20/19 | Lennox Industries | 15700 | 33600 | 1 | 33600 | 1 | 1 | 1 | 3.12 | 3.12 | 4.6 | 3.16 | 1 | 3.16 | 1 | 19800 | 19800 | 0.58929 | 19800 | 0.58929 | 2.72 | 2.72 | 2.72 | 2.13 | 2.13 | 0.67405 | 2.13 | 0.67405 | 18800 | 0.55952 |  | 18800 | 0.55952 | 3.08 |  | 3.08 | 1.79 | 0.56646 |  | 1.79 | 0.56646 | 10500 | 35200 | 35200 | 0.69 | 2.82 | 2.82 | 4.46 | 3.66 | 3.66 | 12200 |  | 36400 | 0.54 |  | 2.32 | 6.62 |  | 4.6
Live | LENNOX | DAVE LENNOX SIGNATURE XP25 SERIES | 201930688 | HRCU-A-CB | XP25-036-230-** | Ducted Indoor Units | CBA38MV-042-230*+TDR |  | 13.5 | 21.5 | 10 | TRUE | Singlezone Ducted, Centrally Ducted | TRUE | 55 | 86 | 55 | [7 empty] | 06/20/19 | Lennox Industries | 15100 | 33800 | 1 | 33800 | 1 | 1 | 0.89 | 2.99 | 2.99 | 4.97 | 3.31 | 1 | 3.31 | 1 | 21400 | 21400 | 0.63314 | 21400 | 0.63314 | 2.44 | 2.44 | 2.44 | 2.57 | 2.57 | 0.77644 | 2.57 | 0.77644 | 18600 | 0.5503 |  | 18600 | 0.5503 | 2.58 |  | 2.58 | 2.11 | 0.63746 |  | 2.11 | 0.63746 | 11300 | 34800 | 34800 | 0.68 | 2.58 | 2.58 | 4.87 | 3.95 | 3.95 | 12600 |  | 36400 | 0.52 |  | 2.13 | 7.1 |  | 5.01
Live | LENNOX | DAVE LENNOX SIGNATURE XP25 SERIES | 5947719 | HRCU-A-CB | XP25-036-230-** | Ducted Indoor Units | CR33-50/60*+TDR+TXV | SLP98DF090XV36C-** | 13.5 | 21 | 10 | TRUE | Singlezone Ducted, Centrally Ducted | TRUE | 52 | 80 | 52 | [7 empty] | 06/20/19 | Lennox Industries | 13500 | 30200 | 1 | 30200 | 1 | 1 | 0.89 | 2.55 | 2.55 | 4.45 | 3.47 | 1 | 3.47 | 1 | 20000 | 20000 | 0.66225 | 20000 | 0.66225 | 2.47 | 2.47 | 2.47 | 2.37 | 2.37 | 0.683 | 2.37 | 0.683 | 16000 | 0.5298 |  | 16000 | 0.5298 | 2.41 |  | 2.41 | 1.95 | 0.56196 |  | 1.95 | 0.56196 | 10700 | 35200 | 35200 | 0.71 | 2.61 | 2.61 | 4.42 | 3.95 | 3.95 | 12400 |  | 36000 | 0.53 |  | 2.2 | 6.86 |  | 4.8
Live | LENNOX | DAVE LENNOX SIGNATURE XP25 SERIES | 201924837 | HRCU-A-CB | XP25-048-230-** | Ducted Indoor Units | CBA38MV-048-230*+TDR |  | 12.5 | 19.5 | 9.6 | TRUE | Singlezone Ducted, Centrally Ducted | TRUE | 57 | 84 | 57 | [7 empty] | 06/20/19 | Lennox Industries | 18800 | 46500 | 1 | 46500 | 1 | 1 | 1.2 | 4.26 | 4.26 | 4.59 | 3.2 | 1 | 3.2 | 1 | 31600 | 31600 | 0.67957 | 31600 | 0.67957 | 3.86 | 3.86 | 3.86 | 2.4 | 2.4 | 0.75 | 2.4 | 0.75 | 26800 | 0.57634 |  | 26800 | 0.57634 | 3.86 |  | 3.86 | 2.03 | 0.63438 |  | 2.03 | 0.63438 | 20600 | 46500 | 46500 | 1.23 | 3.72 | 3.72 | 4.91 | 3.66 | 3.66 | 22000 |  | 50500 | 0.99 |  | 3.17 | 6.51 |  | 4.67
Live | LENNOX | DAVE LENNOX SIGNATURE XP25 SERIES | 202192167 | HRCU-A-CB | XP25-048-230-** | Ducted Indoor Units | CHX35-60D-**-*+TDR | EL296UH135XV60D* | 12.5 | 18.5 | 9 | FALSE | Singlezone Ducted, Centrally Ducted | TRUE | 60 | 91 | 60 | [7 empty] | 06/20/19 | Lennox Industries | 18500 | 46000 | 1 | 46000 | 1 | 1 | 1.31 | 4.53 | 4.53 | 4.14 | 2.98 | 1 | 2.98 | 1 | 30200 | 30200 | 0.65652 | 30200 | 0.65652 | 4.1 | 4.1 | 4.1 | 2.16 | 2.16 | 0.72483 | 2.16 | 0.72483 | 27600 | 0.6 |  | 27600 | 0.6 | 4.4 |  | 4.4 | 1.84 | 0.61745 |  | 1.84 | 0.61745 | 20200 | 47000 | 47000 | 1.28 | 3.76 | 3.76 | 4.63 | 3.66 | 3.66 | 22000 |  | 50500 | 1.05 |  | 3.26 | 6.14 |  | 4.54
Live | LENNOX | DAVE LENNOX SIGNATURE XP25 SERIES | 202073556 | HRCU-A-CB | XP25-048-230-** | Ducted Indoor Units | CBA38MV-060-230*+TDR |  | 13 | 20 | 10.2 | TRUE | Singlezone Ducted, Centrally Ducted | TRUE | 53 | 84 | 53 | [7 empty] | 06/20/19 | Lennox Industries | 18200 | 47000 | 1 | 47000 | 1 | 1 | 1.69 | 3.94 | 3.94 | 3.16 | 3.5 | 1 | 3.5 | 1 | 30000 | 30000 | 0.6383 | 30000 | 0.6383 | 3.52 | 3.52 | 3.52 | 2.5 | 2.5 | 0.71429 | 2.5 | 0.71429 | 25200 | 0.53617 |  | 25200 | 0.53617 | 3.52 |  | 3.52 | 2.1 | 0.6 |  | 2.1 | 0.6 | 20600 | 46500 | 46500 | 1.22 | 3.58 | 3.58 | 4.95 | 3.81 | 3.81 | 22000 |  | 50500 | 0.99 |  | 3.08 | 6.51 |  | 4.81
Live | LENNOX | DAVE LENNOX SIGNATURE XP25 SERIES | 5947775 | HRCU-A-CB | XP25-048-230-** | Ducted Indoor Units | CR33-50/60*+TDR+TXV | EL296DF090XV60C-** | 12.5 | 19.5 | 9 | TRUE | Singlezone Ducted, Centrally Ducted | TRUE | 54 | 82 | 54 | [7 empty] | 06/20/19 | Lennox Industries | 17000 | 46000 | 1 | 46000 | 1 | 1 | 1.36 | 4.56 | 4.56 | 3.66 | 2.96 | 1 | 2.96 | 1 | 30400 | 30400 | 0.66087 | 30400 | 0.66087 | 4.09 | 4.09 | 4.09 | 2.18 | 2.18 | 0.73649 | 2.18 | 0.73649 | 25000 | 0.54348 |  | 25000 | 0.54348 | 4.06 |  | 4.06 | 1.8 | 0.60811 |  | 1.8 | 0.60811 | 20200 | 46500 | 46500 | 1.27 | 3.72 | 3.72 | 4.66 | 3.66 | 3.66 | 22000 |  | 50500 | 1.03 |  | 3.21 | 6.26 |  | 4.61
Live | LENNOX | DAVE LENNOX SIGNATURE XP25 SERIES | 202192168 | HRCU-A-CB | XP25-048-230-** | Ducted Indoor Units | CHX35-60D-**-*+TDR | SLP98UH135XV60D* | 12.5 | 18.5 | 9 | FALSE | Singlezone Ducted, Centrally Ducted | TRUE | 60 | 91 | 60 | [7 empty] | 06/20/19 | Lennox Industries | 18500 | 46000 | 1 | 46000 | 1 | 1 | 1.31 | 4.53 | 4.53 | 4.14 | 2.98 | 1 | 2.98 | 1 | 30200 | 30200 | 0.65652 | 30200 | 0.65652 | 4.1 | 4.1 | 4.1 | 2.16 | 2.16 | 0.72483 | 2.16 | 0.72483 | 27600 | 0.6 |  | 27600 | 0.6 | 4.4 |  | 4.4 | 1.84 | 0.61745 |  | 1.84 | 0.61745 | 20200 | 47000 | 47000 | 1.28 | 3.76 | 3.76 | 4.63 | 3.66 | 3.66 | 22000 |  | 50500 | 1.05 |  | 3.26 | 6.14 |  | 4.54
Live | LENNOX | DAVE LENNOX SIGNATURE XP25 SERIES | 5947776 | HRCU-A-CB | XP25-048-230-** | Ducted Indoor Units | CR33-50/60*+TDR+TXV | EL296DF110XV60C-** | 12.5 | 19.5 | 9 | TRUE | Singlezone Ducted, Centrally Ducted | TRUE | 54 | 82 | 54 | [7 empty] | 06/20/19 | Lennox Industries | 17100 | 46000 | 1 | 46000 | 1 | 1 | 1.37 | 4.56 | 4.56 | 3.66 | 2.96 | 1 | 2.96 | 1 | 30400 | 30400 | 0.66087 | 30400 | 0.66087 | 4.09 | 4.09 | 4.09 | 2.18 | 2.18 | 0.73649 | 2.18 | 0.73649 | 25000 | 0.54348 |  | 25000 | 0.54348 | 4.06 |  | 4.06 | 1.8 | 0.60811 |  | 1.8 | 0.60811 | 20400 | 46500 | 46500 | 1.26 | 3.72 | 3.72 | 4.74 | 3.66 | 3.66 | 22200 |  | 50500 | 1.03 |  | 3.21 | 6.32 |  | 4.61
Live | LENNOX | DAVE LENNOX SIGNATURE XP25 SERIES | 5947779 | HRCU-A-CB | XP25-048-230-** | Ducted Indoor Units | CR33-50/60*+TDR+TXV | SLP98DF090XV48C-** | 12 | 20 | 9 | FALSE | Singlezone Ducted, Centrally Ducted | TRUE | 54 | 82 | 54 | [7 empty] | 06/20/19 | Lennox Industries | 17100 | 46000 | 1 | 46000 | 1 | 1 | 1.37 | 4.59 | 4.59 | 3.66 | 2.94 | 1 | 2.94 | 1 | 30400 | 30400 | 0.66087 | 30400 | 0.66087 | 4.13 | 4.13 | 4.13 | 2.16 | 2.16 | 0.73469 | 2.16 | 0.73469 | 25200 | 0.54783 |  | 25200 | 0.54783 | 4.07 |  | 4.07 | 1.81 | 0.61565 |  | 1.81 | 0.61565 | 20400 | 46500 | 46500 | 1.25 | 3.88 | 3.88 | 4.78 | 3.51 | 3.51 | 22200 |  | 50500 | 1.01 |  | 3.23 | 6.44 |  | 4.58
Live | LENNOX | DAVE LENNOX SIGNATURE XP25 SERIES | 5947780 | HRCU-A-CB | XP25-048-230-** | Ducted Indoor Units | CR33-50/60*+TDR+TXV | SLP98DF090XV60C-** | 12.5 | 19.5 | 9 | TRUE | Singlezone Ducted, Centrally Ducted | TRUE | 54 | 82 | 54 | [7 empty] | 06/20/19 | Lennox Industries | 17000 | 46000 | 1 | 46000 | 1 | 1 | 1.36 | 4.56 | 4.56 | 3.66 | 2.96 | 1 | 2.96 | 1 | 30400 | 30400 | 0.66087 | 30400 | 0.66087 | 4.09 | 4.09 | 4.09 | 2.18 | 2.18 | 0.73649 | 2.18 | 0.73649 | 25000 | 0.54348 |  | 25000 | 0.54348 | 4.06 |  | 4.06 | 1.8 | 0.60811 |  | 1.8 | 0.60811 | 20200 | 46500 | 46500 | 1.27 | 3.72 | 3.72 | 4.66 | 3.66 | 3.66 | 22000 |  | 50500 | 1.03 |  | 3.21 | 6.26 |  | 4.61
Live | LENNOX | DAVE LENNOX SIGNATURE XP25 SERIES | 5947849 | HRCU-A-CB | XP25-048-230-** | Ducted Indoor Units | CR33-60+TDR | EL296DF090XV60C-** | 12.5 | 19.5 | 9 | TRUE | Singlezone Ducted, Centrally Ducted | TRUE | 54 | 82 | 54 | [7 empty] | 06/20/19 | Lennox Industries | 17000 | 46000 | 1 | 46000 | 1 | 1 | 1.36 | 4.56 | 4.56 | 3.66 | 2.96 | 1 | 2.96 | 1 | 30400 | 30400 | 0.66087 | 30400 | 0.66087 | 4.09 | 4.09 | 4.09 | 2.18 | 2.18 | 0.73649 | 2.18 | 0.73649 | 25000 | 0.54348 |  | 25000 | 0.54348 | 4.06 |  | 4.06 | 1.8 | 0.60811 |  | 1.8 | 0.60811 | 20200 | 46500 | 46500 | 1.27 | 3.72 | 3.72 | 4.66 | 3.66 | 3.66 | 22000 |  | 50500 | 1.03 |  | 3.21 | 6.26 |  | 4.61
Live | LENNOX | DAVE LENNOX SIGNATURE XP25 SERIES | 5947781 | HRCU-A-CB | XP25-048-230-** | Ducted Indoor Units | CR33-50/60*+TDR+TXV | SLP98DF110XV60C-** | 12.5 | 19.5 | 9 | TRUE | Singlezone Ducted, Centrally Ducted | TRUE | 54 | 82 | 54 | [7 empty] | 06/20/19 | Lennox Industries | 17100 | 46000 | 1 | 46000 | 1 | 1 | 1.37 | 4.56 | 4.56 | 3.66 | 2.96 | 1 | 2.96 | 1 | 30400 | 30400 | 0.66087 | 30400 | 0.66087 | 4.09 | 4.09 | 4.09 | 2.18 | 2.18 | 0.73649 | 2.18 | 0.73649 | 25000 | 0.54348 |  | 25000 | 0.54348 | 4.06 |  | 4.06 | 1.8 | 0.60811 |  | 1.8 | 0.60811 | 20400 | 46500 | 46500 | 1.26 | 3.72 | 3.72 | 4.74 | 3.66 | 3.66 | 22200 |  | 50500 | 1.03 |  | 3.21 | 6.32 |  | 4.61
Live | LENNOX | DAVE LENNOX SIGNATURE XP25 SERIES | 5947853 | HRCU-A-CB | XP25-048-230-** | Ducted Indoor Units | CR33-60+TDR | SLP98DF090XV48C-** | 12 | 20 | 9 | FALSE | Singlezone Ducted, Centrally Ducted | TRUE | 54 | 82 | 54 | [7 empty] | 06/20/19 | Lennox Industries | 17100 | 46000 | 1 | 46000 | 1 | 1 | 1.37 | 4.59 | 4.59 | 3.66 | 2.94 | 1 | 2.94 | 1 | 30400 | 30400 | 0.66087 | 30400 | 0.66087 | 4.13 | 4.13 | 4.13 | 2.16 | 2.16 | 0.73469 | 2.16 | 0.73469 | 25200 | 0.54783 |  | 25200 | 0.54783 | 4.07 |  | 4.07 | 1.81 | 0.61565 |  | 1.81 | 0.61565 | 20400 | 46500 | 46500 | 1.25 | 3.88 | 3.88 | 4.78 | 3.51 | 3.51 | 22200 |  | 50500 | 1.01 |  | 3.23 | 6.44 |  | 4.58
Live | LENNOX | DAVE LENNOX SIGNATURE XP25 SERIES | 5947850 | HRCU-A-CB | XP25-048-230-** | Ducted Indoor Units | CR33-60+TDR | EL296DF110XV60C-** | 12.5 | 19.5 | 9 | TRUE | Singlezone Ducted, Centrally Ducted | TRUE | 54 | 82 | 54 | [7 empty] | 06/20/19 | Lennox Industries | 17100 | 46000 | 1 | 46000 | 1 | 1 | 1.37 | 4.56 | 4.56 | 3.66 | 2.96 | 1 | 2.96 | 1 | 30400 | 30400 | 0.66087 | 30400 | 0.66087 | 4.09 | 4.09 | 4.09 | 2.18 | 2.18 | 0.73649 | 2.18 | 0.73649 | 25000 | 0.54348 |  | 25000 | 0.54348 | 4.06 |  | 4.06 | 1.8 | 0.60811 |  | 1.8 | 0.60811 | 20400 | 46500 | 46500 | 1.26 | 3.72 | 3.72 | 4.74 | 3.66 | 3.66 | 22200 |  | 50500 | 1.03 |  | 3.21 | 6.32 |  | 4.61
Live | LENNOX | DAVE LENNOX SIGNATURE XP25 SERIES | 5947854 | HRCU-A-CB | XP25-048-230-** | Ducted Indoor Units | CR33-60+TDR | SLP98DF110XV60C-** | 12.5 | 19.5 | 9 | TRUE | Singlezone Ducted, Centrally Ducted | TRUE | 54 | 82 | 54 | [7 empty] | 06/20/19 | Lennox Industries | 17100 | 46000 | 1 | 46000 | 1 | 1 | 1.37 | 4.56 | 4.56 | 3.66 | 2.96 | 1 | 2.96 | 1 | 30400 | 30400 | 0.66087 | 30400 | 0.66087 | 4.09 | 4.09 | 4.09 | 2.18 | 2.18 | 0.73649 | 2.18 | 0.73649 | 25000 | 0.54348 |  | 25000 | 0.54348 | 4.06 |  | 4.06 | 1.8 | 0.60811 |  | 1.8 | 0.60811 | 20400 | 46500 | 46500 | 1.26 | 3.72 | 3.72 | 4.74 | 3.66 | 3.66 | 22200 |  | 50500 | 1.03 |  | 3.21 | 6.32 |  | 4.61
Live | LENNOX | DAVE LENNOX SIGNATURE XP25 SERIES | 5947857 | HRCU-A-CB | XP25-060-230-** | Ducted Indoor Units | CR33-60+TDR | EL296DF110XV60C-** | 12 | 18.5 | 9.7 | FALSE | Singlezone Ducted, Centrally Ducted | TRUE | 52 | 79 | 52 | [7 empty] | 06/20/19 | Lennox Industries | 21200 | 53500 | 1 | 53500 | 1 | 1 | 1.46 | 5.09 | 5.09 | 4.26 | 3.08 | 1 | 3.08 | 1 | 35600 | 35600 | 0.66542 | 35600 | 0.66542 | 4.5 | 4.5 | 4.5 | 2.32 | 2.32 | 0.75325 | 2.32 | 0.75325 | 28200 | 0.5271 |  | 28200 | 0.5271 | 4.39 |  | 4.39 | 1.88 | 0.61039 |  | 1.88 | 0.61039 | 26000 | 58000 | 58000 | 1.63 | 4.84 | 4.84 | 4.67 | 3.51 | 3.51 | 28200 |  | 61500 | 1.35 |  | 4.17 | 6.12 |  | 4.32
Live | LENNOX | DAVE LENNOX SIGNATURE XP25 SERIES | 202327813 | HRCU-A-CB | XP25-048-230-** | Ducted Indoor Units | CX35-49C+TDR | SLP98UH110XV60C* | 12.5 | 19 | 9 | FALSE | Singlezone Ducted, Centrally Ducted | TRUE | 53 | 82 | 53 | [7 empty] | 06/20/19 | Lennox Industries | 17000 | 46000 | 1 | 46000 | 1 | 1 | 1.28 | 4.59 | 4.59 | 3.89 | 2.94 | 1 | 2.94 | 1 | 30000 | 30000 | 0.65217 | 30000 | 0.65217 | 3.93 | 3.93 | 3.93 | 2.24 | 2.24 | 0.7619 | 2.24 | 0.7619 | 24800 | 0.53913 |  | 24800 | 0.53913 | 3.87 |  | 3.87 | 1.88 | 0.63946 |  | 1.88 | 0.63946 | 20600 | 48000 | 48000 | 1.31 | 3.84 | 3.84 | 4.61 | 3.66 | 3.66 | 22200 |  | 51500 | 1.06 |  | 3.25 | 6.14 |  | 4.64
Live | LENNOX | DAVE LENNOX SIGNATURE XP25 SERIES | 5947856 | HRCU-A-CB | XP25-060-230-** | Ducted Indoor Units | CR33-60+TDR | EL296DF090XV60C-** | 11.5 | 18.5 | 9.7 | FALSE | Singlezone Ducted, Centrally Ducted | TRUE | 53 | 79 | 53 | [7 empty] | 06/20/19 | Lennox Industries | 21200 | 53500 | 1 | 53500 | 1 | 1 | 1.47 | 5.09 | 5.09 | 4.23 | 3.08 | 1 | 3.08 | 1 | 35600 | 35600 | 0.66542 | 35600 | 0.66542 | 4.5 | 4.5 | 4.5 | 2.32 | 2.32 | 0.75325 | 2.32 | 0.75325 | 28400 | 0.53084 |  | 28400 | 0.53084 | 4.4 |  | 4.4 | 1.89 | 0.61364 |  | 1.89 | 0.61364 | 26000 | 57500 | 57500 | 1.62 | 5 | 5 | 4.7 | 3.37 | 3.37 | 28200 |  | 61500 | 1.35 |  | 4.19 | 6.12 |  | 4.3
Live | LENNOX | DAVE LENNOX SIGNATURE XP25 SERIES | 201930689 | HRCU-A-CB | XP25-060-230-** | Ducted Indoor Units | CBA38MV-060-230*+TDR |  | 12.5 | 19.5 | 10 | TRUE | Singlezone Ducted, Centrally Ducted | TRUE | 53 | 81 | 53 | [7 empty] | 06/20/19 | Lennox Industries | 21000 | 54500 | 1 | 54500 | 1 | 1 | 1.4 | 4.87 | 4.87 | 4.4 | 3.28 | 1 | 3.28 | 1 | 36000 | 36000 | 0.66055 | 36000 | 0.66055 | 4.29 | 4.29 | 4.29 | 2.46 | 2.46 | 0.75 | 2.46 | 0.75 | 29200 | 0.53578 |  | 29200 | 0.53578 | 4.29 |  | 4.29 | 1.99 | 0.60671 |  | 1.99 | 0.60671 | 27000 | 58000 | 58000 | 1.62 | 4.64 | 4.64 | 4.88 | 3.66 | 3.66 | 28400 |  | 62000 | 1.34 |  | 4.02 | 6.21 |  | 4.52
Live | LENNOX | DAVE LENNOX SIGNATURE XP25 SERIES | 7979864 | HRCU-A-CB | XP25-060-230-** | Ducted Indoor Units | CR33-60+TDR | SLP98DF090XV60C* | 11.5 | 18.5 | 9.7 | FALSE | Singlezone Ducted, Centrally Ducted | TRUE | 53 | 79 | 53 | [7 empty] | 06/20/19 | Lennox Industries | 21200 | 53500 | 1 | 53500 | 1 | 1 | 1.47 | 5.09 | 5.09 | 4.23 | 3.08 | 1 | 3.08 | 1 | 35600 | 35600 | 0.66542 | 35600 | 0.66542 | 4.5 | 4.5 | 4.5 | 2.32 | 2.32 | 0.75325 | 2.32 | 0.75325 | 28400 | 0.53084 |  | 28400 | 0.53084 | 4.4 |  | 4.4 | 1.89 | 0.61364 |  | 1.89 | 0.61364 | 26000 | 57500 | 57500 | 1.62 | 5 | 5 | 4.7 | 3.37 | 3.37 | 28200 |  | 61500 | 1.35 |  | 4.19 | 6.12 |  | 4.3
Live | LENNOX | DAVE LENNOX SIGNATURE XP25 SERIES | 5947861 | HRCU-A-CB | XP25-060-230-** | Ducted Indoor Units | CR33-60+TDR | SLP98DF110XV60C-** | 12 | 18.5 | 9.7 | FALSE | Singlezone Ducted, Centrally Ducted | TRUE | 52 | 79 | 52 | [7 empty] | 06/20/19 | Lennox Industries | 21200 | 53500 | 1 | 53500 | 1 | 1 | 1.46 | 5.09 | 5.09 | 4.26 | 3.08 | 1 | 3.08 | 1 | 35600 | 35600 | 0.66542 | 35600 | 0.66542 | 4.5 | 4.5 | 4.5 | 2.32 | 2.32 | 0.75325 | 2.32 | 0.75325 | 28200 | 0.5271 |  | 28200 | 0.5271 | 4.39 |  | 4.39 | 1.88 | 0.61039 |  | 1.88 | 0.61039 | 26000 | 58000 | 58000 | 1.63 | 4.84 | 4.84 | 4.67 | 3.51 | 3.51 | 28200 |  | 61500 | 1.35 |  | 4.17 | 6.12 |  | 4.32
Live | DAIKIN |  | 201851574 | HRCU-A-CB | RX24RMVJU | Mini-Splits | FDMQ24RVJU |  | 12.5 | 18.6 | 10 | TRUE | Singlezone Ducted, "Compact Ducted" | TRUE | 49 | 79 | 57 | KEH063A4E |  | Temp. below 23 degrees |  |  |  |  | 09/15/18 | Daikin North America, LLC | 6400 | 24000 | 1 | 27600 | 1.15 | 1 | 0.39 | 1.85 | 2.21 | 4.81 | 3.8 | 1 | 3.66 | 1 | 4000 | 15000 | 0.625 | 17250 | 0.625 | 0.33 | 1.58 | 1.88 | 3.55 | 2.78 | 0.73158 | 2.69 | 0.73497 | 3190 | 0.13292 |  | 13760 | 0.49855 | 0.32 |  | 1.8 | 2.92 | 0.76842 |  | 2.24 | 0.61202 | 5100 | 17600 | 20200 | 0.36 | 1.41 | 1.76 | 4.15 | 3.66 | 3.36 | 5560 | 19000 | 22020 | 0.34 | 1.3 | 1.62 | 4.79 | 4.28 | 3.98
Live | DAIKIN |  | 201851572 | HRCU-A-CB | RX15RMVJU | Mini-Splits | FDMQ15RVJU |  | 12.7 | 20.2 | 10.3 | TRUE | Singlezone Ducted, "Compact Ducted" | TRUE | 49 | 78 | 51 | KEH063A4E |  | Temp. below 23 degrees |  |  |  |  | 08/30/18 | Daikin North America, LLC | 5600 | 18000 | 1 | 18500 | 1.0278 | 1 | 0.3 | 1.39 | 1.44 | 5.47 | 3.8 | 1 | 3.77 | 1 | 3580 | 11500 | 0.63889 | 11820 | 0.63892 | 0.26 | 1.17 | 1.22 | 4.04 | 2.88 | 0.75789 | 2.84 | 0.75332 | 2790 | 0.155 |  | 9220 | 0.49838 | 0.25 |  | 1.18 | 3.27 | 0.86053 |  | 2.29 | 0.60743 | 5100 | 14400 | 17400 | 0.29 | 1.13 | 1.41 | 5.15 | 3.73 | 3.62 | 5440 | 16000 | 18560 | 0.26 | 1.02 | 1.26 | 6.13 | 4.6 | 4.32
Live | DAIKIN |  | 201851573 | HRCU-A-CB | RX18RMVJU | Mini-Splits | FDMQ18RVJU |  | 12.5 | 18.5 | 10.3 | TRUE | Singlezone Ducted, "Compact Ducted" | TRUE | 49 | 79 | 57 | KEH063A4E |  | Temp. below 23 degrees |  |  |  |  | 09/15/18 | Daikin North America, LLC | 5700 | 21600 | 1 | 25000 | 1.1574 | 1 | 0.33 | 1.67 | 2.02 | 5.06 | 3.79 | 1 | 3.63 | 1 | 3590 | 13600 | 0.62963 | 15740 | 0.6296 | 0.29 | 1.48 | 1.79 | 3.63 | 2.69 | 0.70976 | 2.58 | 0.71074 | 2840 | 0.13148 |  | 12470 | 0.4988 | 0.27 |  | 1.65 | 3.08 | 0.81266 |  | 2.21 | 0.60882 | 5500 | 21800 | 27600 | 0.36 | 1.74 | 2.62 | 4.48 | 3.67 | 3.09 | 5960 | 24000 | 29910 | 0.33 | 1.6 | 2.39 | 5.29 | 4.4 | 3.67
Live | AMANA | AVZC20 | 10324705 | HRCU-A-CB | AVZC200361A* |  | CA*F3743*6D*+MBVC1600**-1A*+TX |  | 14 | 21 | 10 | TRUE | Singlezone Ducted, Centrally Ducted | TRUE | 63 | 76 | 63 | [7 empty] | 12/31/17 | Daikin North America, LLC | 13438 | 35000 | 1 | 35000 | 1 | 1 | 0.72 | 2.48 | 2.48 | 5.47 | 4.14 | 1 | 4.14 | 1 | 8580 | 28800 | 0.82286 | 28800 | 0.82286 | 0.72 | 2.09 | 3.72 | 3.49 | 4.04 | 0.97585 | 2.27 | 0.54831 | 5135 | 0.14671 |  | 22100 | 0.63143 | 0.72 |  | 3.48 | 2.09 | 0.50483 |  | 1.86 | 0.44928 | 14750 | 35400 | 36000 | 0.82 | 2.57 | 2.57 | 5.27 | 4.04 | 4.11 | 16100 |  | 37400 | 0.65 |  | 2.12 | 7.26 |  | 5.17
Live | AMANA | AVZC20 | 10324704 | HRCU-A-CB | AVZC200241A* |  | CA*F3642*6D*+MBVC1200**-1A*+TX |  | 13 | 21 | 10 | TRUE | Singlezone Ducted, Centrally Ducted | TRUE | 48 | 75 | 48 | [7 empty] | 12/31/17 | Daikin North America, LLC | 5507 | 23600 | 1 | 23600 | 1 | 1 | 0.33 | 1.87 | 1.87 | 4.89 | 3.7 | 1 | 3.7 | 1 | 3943 | 15200 | 0.64407 | 15200 | 0.64407 | 0.34 | 1.49 | 1.82 | 3.4 | 2.99 | 0.80811 | 2.45 | 0.66216 | 1650 | 0.069915 |  | 11400 | 0.48305 | 0.3 |  | 1.6 | 1.61 | 0.43514 |  | 2.09 | 0.56486 | 6600 | 23400 | 23400 | 0.34 | 1.8 | 1.8 | 5.69 | 3.81 | 3.81 | 7200 |  | 25200 | 0.27 |  | 1.57 | 7.82 |  | 4.7
Live | AMANA | AVZC20 | 10324706 | HRCU-A-CB | AVZC200481A* |  | CA*F4961*6D*+MBVC2000**-1A*+TX |  | 13 | 20 | 10 | TRUE | Singlezone Ducted, Centrally Ducted | TRUE | 57 | 76 | 57 | [7 empty] | 12/31/17 | Daikin North America, LLC | 13274 | 45500 | 1 | 45500 | 1 | 1 | 0.8 | 3.42 | 3.42 | 4.86 | 3.9 | 1 | 3.9 | 1 | 8394 | 34000 | 0.74725 | 34000 | 0.74725 | 0.77 | 2.93 | 4.15 | 3.19 | 3.4 | 0.87179 | 2.4 | 0.61538 | 5390 | 0.11846 |  | 26000 | 0.57143 | 0.72 |  | 3.87 | 2.19 | 0.56154 |  | 1.97 | 0.50513 | 14850 | 46500 | 46500 | 0.82 | 3.58 | 3.58 | 5.31 | 3.81 | 3.81 | 16500 |  | 49000 | 0.67 |  | 3.04 | 7.22 |  | 4.72
Live | AMANA | AVZC20 | 10324707 | HRCU-A-CB | AVZC200601A* |  | CA*F4961*6D*+MBVC2000**-1A*+TX |  | 12.5 | 20 | 10 | TRUE | Singlezone Ducted, Centrally Ducted | TRUE | 52 | 76 | 52 | [7 empty] | 12/31/17 | Daikin North America, LLC | 15848 | 50000 | 1 | 50000 | 1 | 1 | 0.89 | 3.76 | 3.76 | 5.22 | 3.9 | 1 | 3.9 | 1 | 9302 | 34000 | 0.68 | 34000 | 0.68 | 0.92 | 3.47 | 4.07 | 2.96 | 2.87 | 0.7359 | 2.45 | 0.62821 | 5407 | 0.10814 |  | 26000 | 0.52 | 0.9 |  | 3.85 | 1.76 | 0.45128 |  | 1.98 | 0.50769 | 19400 | 52500 | 52500 | 1.1 | 4.2 | 4.2 | 5.17 | 3.66 | 3.66 | 17000 |  | 56500 | 0.88 |  | 3.56 | 5.66 |  | 4.65
Live | DAIKIN | DZ20VC | 10324713 | HRCU-A-CB | DZ20VC0481B* |  | CA*F4961*6D*+MBVC2000**-1A*+TXV |  | 13 | 20 | 10 | TRUE | Singlezone Ducted, Centrally Ducted | TRUE | 57 | 76 | 57 | [7 empty] | 12/31/17 | Daikin North America, LLC | 13274 | 45500 | 1 | 45500 | 1 | 1 | 0.8 | 3.42 | 3.42 | 4.86 | 3.9 | 1 | 3.9 | 1 | 8394 | 28400 | 0.62418 | 34000 | 0.74725 | 0.77 | 2.93 | 4.15 | 3.19 | 2.84 | 0.72821 | 2.4 | 0.61538 | 5390 | 0.11846 |  | 26000 | 0.57143 | 0.72 |  | 3.87 | 2.19 | 0.56154 |  | 1.97 | 0.50513 | 14850 | 46500 | 46500 | 0.82 | 3.58 | 3.58 | 5.31 | 3.81 | 3.81 | 16500 |  | 49000 | 0.67 |  | 3.04 | 7.22 |  | 4.72
Live | DAIKIN | DZ20VC | 10324709 | HRCU-A-CB | DZ20VC0241B* |  | CA*F3642*6D*+MBVC1200**-1A*+TXV |  | 13 | 21 | 10 | TRUE | Singlezone Ducted, Centrally Ducted | TRUE | 48 | 75 | 48 | [7 empty] | 12/31/17 | Daikin North America, LLC | 5507 | 23600 | 1 | 23600 | 1 | 1 | 0.33 | 1.87 | 1.87 | 4.89 | 3.7 | 1 | 3.7 | 1 | 3943 | 13000 | 0.55085 | 15200 | 0.64407 | 0.34 | 1.49 | 1.82 | 3.4 | 2.56 | 0.69189 | 2.45 | 0.66216 | 1650 | 0.069915 |  | 11400 | 0.48305 | 0.3 |  | 1.6 | 1.61 | 0.43514 |  | 2.09 | 0.56486 | 6600 | 23400 | 23400 | 0.34 | 1.8 | 1.8 | 5.69 | 3.81 | 3.81 | 7200 |  | 25200 | 0.27 |  | 1.57 | 7.82 |  | 4.7
Live | DAIKIN | DZ20VC | 10324711 | HRCU-A-CB | DZ20VC0361B* |  | CA*F3743*6D*+MBVC1600**-1A*+TXV |  | 14 | 21 | 10 | TRUE | Singlezone Ducted, Centrally Ducted | TRUE | 63 | 76 | 63 | [7 empty] | 12/31/17 | Daikin North America, LLC | 13438 | 35000 | 1 | 35000 | 1 | 1 | 0.72 | 2.48 | 2.48 | 5.47 | 4.14 | 1 | 4.14 | 1 | 8580 | 18200 | 0.52 | 28800 | 0.82286 | 0.72 | 2.09 | 3.72 | 3.49 | 2.55 | 0.61594 | 2.27 | 0.54831 | 5135 | 0.14671 |  | 22100 | 0.63143 | 0.72 |  | 3.48 | 2.09 | 0.50483 |  | 1.86 | 0.44928 | 14750 | 35400 | 36000 | 0.82 | 2.57 | 2.57 | 5.27 | 4.04 | 4.11 | 16100 |  | 37400 | 0.65 |  | 2.12 | 7.26 |  | 5.17
Live | DAIKIN | DZ20VC | 10324715 | HRCU-A-CB | DZ20VC0601B |  | CA*F4961*6D*+MBVC2000**-1A*+TXV |  | 12.5 | 20 | 10 | TRUE | Singlezone Ducted, Centrally Ducted | TRUE | 52 | 76 | 52 | [7 empty] | 12/31/17 | Daikin North America, LLC | 15848 | 50000 | 1 | 50000 | 1 | 1 | 0.89 | 3.76 | 3.76 | 5.22 | 3.9 | 1 | 3.9 | 1 | 9302 | 32000 | 0.64 | 34000 | 0.68 | 0.92 | 3.47 | 4.07 | 2.96 | 2.7 | 0.69231 | 2.45 | 0.62821 | 5407 | 0.10814 |  | 26000 | 0.52 | 0.9 |  | 3.85 | 1.76 | 0.45128 |  | 1.98 | 0.50769 | 19400 | 52500 | 52500 | 1.1 | 4.2 | 4.2 | 5.17 | 3.66 | 3.66 | 17000 |  | 56500 | 0.88 |  | 3.56 | 5.66 |  | 4.65
Live | DAIKIN | DZ20VC | 10595346 | HRCU-A-CB | DZ20VC0241B* |  | CHPF3642C6C*+MBVC1200**-1A*+TXV |  | 13 | 21 | 10 | TRUE | Singlezone Ducted, Centrally Ducted | TRUE | 48 | 77 | 49 | [7 empty] | 01/18/18 | Daikin North America, LLC | 5188 | 23400 | 1 | 23959 | 1.0239 | 1 | 0.32 | 2.06 | 2 | 4.75 | 3.33 | 1 | 3.51 | 1 | 1420 | 13000 | 0.55556 | 14990 | 0.62565 | 0.34 | 1.46 | 1.71 | 1.22 | 2.61 | 0.78378 | 2.57 | 0.73219 | 958 | 0.04094 |  | 11648 | 0.48616 | 0.38 |  | 1.6 | 0.74 | 0.22222 |  | 2.13 | 0.60684 | 6782 | 23400 | 23400 | 0.35 | 1.8 | 1.8 | 5.68 | 3.81 | 3.81 | 7200 |  | 25400 | 0.28 |  | 1.55 | 7.54 |  | 4.8
Live | TRANE | TruComfort XV18 | 10093516 | HRCU-A-CB | 4TWV8060A1 |  | TAM9A0C60V51 |  | 12.5 | 18 | 10 | TRUE | Singlezone Ducted, Centrally Ducted | TRUE | 126 | 79 | 80 | N/A | [6 empty] | 12/31/17 | Ingersoll Rand | 18400 | 50500 | 1 | 32300 | 0.6396 | 1 | 1.21 | 2.1 | 2.55 | 4.46 | 7.05 | 1 | 3.71 | 1 | 33510 | 48000 | 0.9505 | 51100 | 1.582 | 3.94 | 2.1 | 7.14 | 2.49 | 6.7 | 0.95035 | 2.1 | 0.56604 | 34860 | 0.6903 |  | 40780 | 1.2625 | 5.6 |  | 6.76 | 1.82 | 0.25816 |  | 1.77 | 0.47709 | 18000 | 54000 | 55300 | 1.3 | 4.32 | 4.3 | 4.06 | 3.66 | 3.77 | 19200 |  | 59300 | 1.54 |  | 4.74 | 3.65 |  | 3.67
Live | TRANE | TruComfort XV18 | 10093511 | HRCU-A-CB | 4TWV8048A1 |  | TAM9A0C48V41 |  | 12.5 | 18 | 10 | TRUE | Singlezone Ducted, Centrally Ducted | TRUE | 66 | 78 | 70 | N/A | [6 empty] | 12/31/17 | Ingersoll Rand | 11900 | 41000 | 1 | 43000 | 1.0488 | 1 | 0.76 | 2.36 | 3.46 | 4.59 | 5.09 | 1 | 3.64 | 1 | 22960 | 36400 | 0.8878 | 36800 | 0.85581 | 2.59 | 2.36 | 4.57 | 2.6 | 4.52 | 0.88802 | 2.36 | 0.64835 | 24190 | 0.59 |  | 28780 | 0.6693 | 3.68 |  | 4.38 | 1.93 | 0.37917 |  | 1.93 | 0.53022 | 13900 | 47000 | 48100 | 1 | 3.76 | 3.7 | 4.07 | 3.66 | 3.81 | 15200 |  | 51090 | 1.22 |  | 4.09 | 3.65 |  | 3.66
Live | TRANE |  | 7161152 | HRCU-A-CB | 4TWV0048A1 |  | *AM8C0C60V51 |  | 12.5 | 19.25 | 10 | TRUE | Singlezone Ducted, Centrally Ducted | TRUE | 62 | 77 | 62 | N/A | [6 empty] | 12/31/17 | Ingersoll Rand | 11800 | 43000 | 1 | 43100 | 1.0023 | 1 | 0.74 | 3.94 | 3.53 | 4.67 | 3.2 | 1 | 3.58 | 1 | 21640 | 34200 | 0.79535 | 34700 | 0.8051 | 2.56 | 4.55 | 4.54 | 2.48 | 2.2 | 0.6875 | 2.24 | 0.6257 | 22486 | 0.52293 |  | 26780 | 0.62135 | 3.64 |  | 4.34 | 1.81 | 0.56563 |  | 1.81 | 0.50559 | 13100 | 46500 | 47500 | 1 | 3.72 | 3.7 | 3.84 | 3.66 | 3.76 | 14300 |  | 51010 | 1.14 |  | 4.08 | 3.68 |  | 3.66
Live | TRANE |  | 6796639 | HRCU-A-CB | 4TWV8037A1 |  | 4TXCC007CC3 | *UD2C100ACV5 | 13 | 18 | 10 | TRUE | Singlezone Ducted, Centrally Ducted | TRUE | 60 | 76 | 62 | N/A | [6 empty] | 12/31/17 | Ingersoll Rand | 8300 | 31800 | 1 | 33100 | 1.0409 | 1 | 0.49 | 2.91 | 2.6 | 4.96 | 3.2 | 1 | 3.73 | 1 | 15710 | 25600 | 0.80503 | 25900 | 0.78248 | 1.88 | 3.41 | 3.35 | 2.45 | 2.2 | 0.6875 | 2.27 | 0.60858 | 16588 | 0.52164 |  | 19900 | 0.60121 | 2.7 |  | 3.2 | 1.8 | 0.5625 |  | 1.82 | 0.48794 | 9900 | 34800 | 37100 | 0.8 | 2.68 | 3 | 3.63 | 3.81 | 3.62 | 10840 |  | 39700 | 0.83 |  | 3.05 | 3.83 |  | 3.81
Live | TRANE |  | 7599437 | HRCU-A-CB | 4TWV0036A1 |  | *AM8C0C48V41 |  | 13.5 | 20.75 | 10 | TRUE | Singlezone Ducted, Centrally Ducted | TRUE | 60 | 77 | 58 | N/A | [6 empty] | 12/31/17 | Ingersoll Rand | 8400 | 33800 | 1 | 32800 | 0.97041 | 1 | 0.5 | 2.83 | 2.38 | 4.92 | 3.5 | 1 | 4.04 | 1 | 15820 | 25400 | 0.75148 | 25700 | 0.78354 | 1.78 | 3.1 | 3.12 | 2.6 | 2.4 | 0.68571 | 2.41 | 0.59653 | 16548 | 0.48959 |  | 19800 | 0.60366 | 2.54 |  | 3 | 1.91 | 0.54571 |  | 1.93 | 0.47772 | 9800 | 36000 | 36900 | 0.8 | 2.67 | 2.6 | 3.59 | 3.95 | 4.16 | 10810 |  | 39370 | 0.8 |  | 2.92 | 3.96 |  | 3.95
Live | TRANE |  | 6796636 | HRCU-A-CB | 4TWV8037A1 |  | 4TXCB004CC3 | *UD2B080ACV3 | 12.5 | 18 | 10 | TRUE | Singlezone Ducted, Centrally Ducted | TRUE | 60 | 77 | 63 | N/A | [6 empty] | 12/31/17 | Ingersoll Rand | 8300 | 32000 | 1 | 33300 | 1.0406 | 1 | 0.5 | 3.02 | 2.68 | 4.86 | 3.11 | 1 | 3.64 | 1 | 16040 | 25800 | 0.80625 | 26100 | 0.78378 | 1.95 | 3.44 | 3.46 | 2.41 | 2.2 | 0.7074 | 2.21 | 0.60714 | 16934 | 0.52919 |  | 20240 | 0.60781 | 2.8 |  | 3.32 | 1.77 | 0.56913 |  | 1.79 | 0.49176 | 9400 | 34800 | 35400 | 0.8 | 2.78 | 2.7 | 3.44 | 3.67 | 3.84 | 10340 |  | 37610 | 0.83 |  | 3.01 | 3.65 |  | 3.66
Live | TRANE |  | 6992578 | HRCU-A-CB | 4TWV0036A1 |  | *AM8C0B30V21 |  | 13 | 20 | 10 | TRUE | Singlezone Ducted, Centrally Ducted | TRUE | 59 | 76 | 61 | N/A | [6 empty] | 12/31/17 | Ingersoll Rand | 8400 | 32600 | 1 | 33900 | 1.0399 | 1 | 0.5 | 2.81 | 2.55 | 4.92 | 3.4 | 1 | 3.9 | 1 | 15930 | 26200 | 0.80368 | 26400 | 0.77876 | 1.85 | 3.34 | 3.3 | 2.52 | 2.3 | 0.67647 | 2.34 | 0.6 | 16688 | 0.5119 |  | 20160 | 0.59469 | 2.64 |  | 3.16 | 1.85 | 0.54412 |  | 1.87 | 0.47949 | 9800 | 35400 | 36000 | 0.8 | 2.72 | 2.7 | 3.59 | 3.81 | 3.91 | 10810 |  | 38340 | 0.83 |  | 2.95 | 3.82 |  | 3.81
Live | TRANE |  | 7125586 | HRCU-A-CB | 4TWV0036A1 |  | 4TXCB004CC3 | *UHMB060ACV3 | 12.5 | 18.5 | 10 | TRUE | Singlezone Ducted, Centrally Ducted | TRUE | 60 | 77 | 65 | N/A | [6 empty] | 12/31/17 | Ingersoll Rand | 8500 | 31000 | 1 | 33500 | 1.0806 | 1 | 0.55 | 2.93 | 2.73 | 4.53 | 3.1 | 1 | 3.6 | 1 | 16150 | 26000 | 0.83871 | 26300 | 0.78507 | 1.98 | 3.46 | 3.51 | 2.39 | 2.2 | 0.70968 | 2.2 | 0.61111 | 16934 | 0.54626 |  | 20300 | 0.60597 | 2.82 |  | 3.36 | 1.76 | 0.56774 |  | 1.77 | 0.49167 | 9400 | 34800 | 35100 | 0.8 | 2.78 | 2.7 | 3.44 | 3.67 | 3.81 | 10340 |  | 37310 | 0.83 |  | 2.98 | 3.65 |  | 3.67
Live | TRANE |  | 6796638 | HRCU-A-CB | 4TWV8037A1 |  | 4TXCC007CC3 | *UD2C080ACV4 | 13 | 18 | 10 | TRUE | Singlezone Ducted, Centrally Ducted | TRUE | 59 | 76 | 61 | N/A | [6 empty] | 12/31/17 | Ingersoll Rand | 8300 | 32000 | 1 | 33100 | 1.0344 | 1 | 0.49 | 2.93 | 2.57 | 4.96 | 3.2 | 1 | 3.77 | 1 | 15710 | 25800 | 0.80625 | 25900 | 0.78248 | 1.88 | 3.44 | 3.36 | 2.45 | 2.2 | 0.6875 | 2.26 | 0.59947 | 16488 | 0.51525 |  | 19800 | 0.59819 | 2.7 |  | 3.22 | 1.79 | 0.55937 |  | 1.8 | 0.47745 | 9900 | 34600 | 37200 | 0.8 | 2.66 | 2.9 | 3.63 | 3.81 | 3.76 | 10910 |  | 39410 | 0.84 |  | 3.03 | 3.81 |  | 3.81
Live | TRANE |  | 6796635 | HRCU-A-CB | 4TWV8037A1 |  | *AM8C0B30V21 |  | 13 | 18 | 10 | TRUE | Singlezone Ducted, Centrally Ducted | TRUE | 59 | 76 | 61 | N/A | [6 empty] | 12/31/17 | Ingersoll Rand | 8400 | 32600 | 1 | 33900 | 1.0399 | 1 | 0.5 | 2.81 | 2.55 | 4.92 | 3.4 | 1 | 3.9 | 1 | 15930 | 26200 | 0.80368 | 26400 | 0.77876 | 1.85 | 3.34 | 3.3 | 2.52 | 2.3 | 0.67647 | 2.34 | 0.6 | 16688 | 0.5119 |  | 20160 | 0.59469 | 2.66 |  | 3.16 | 1.84 | 0.54118 |  | 1.87 | 0.47949 | 9800 | 35400 | 36000 | 0.8 | 2.72 | 2.7 | 3.59 | 3.81 | 3.91 | 10810 |  | 38340 | 0.83 |  | 2.95 | 3.82 |  | 3.81
Live | TRANE |  | 6796602 | HRCU-A-CB | 4TWV0036A1 |  | 4TXCC007CC3 | *UD2C100ACV5 | 13 | 20 | 10 | TRUE | Singlezone Ducted, Centrally Ducted | TRUE | 60 | 76 | 62 | N/A | [6 empty] | 12/31/17 | Ingersoll Rand | 8300 | 31800 | 1 | 33100 | 1.0409 | 1 | 0.49 | 2.91 | 2.59 | 4.96 | 3.2 | 1 | 3.75 | 1 | 15710 | 25600 | 0.80503 | 25900 | 0.78248 | 1.88 | 3.41 | 3.35 | 2.45 | 2.2 | 0.6875 | 2.27 | 0.60533 | 16588 | 0.52164 |  | 19900 | 0.60121 | 2.7 |  | 3.2 | 1.8 | 0.5625 |  | 1.82 | 0.48533 | 9900 | 34800 | 37100 | 0.8 | 2.68 | 2.8 | 3.63 | 3.81 | 3.88 | 10840 |  | 39700 | 0.83 |  | 3.05 | 3.83 |  | 3.81
Live | TRANE |  | 6750461 | HRCU-A-CB | 4TWV8049A1 |  | *AM8C0C48V41 |  | 12.5 | 18 | 10 | TRUE | Singlezone Ducted, Centrally Ducted | TRUE | 62 | 77 | 64 | N/A | [6 empty] | 12/31/17 | Ingersoll Rand | 11800 | 41500 | 1 | 42600 | 1.0265 | 1 | 0.74 | 4.05 | 3.65 | 4.67 | 3 | 1 | 3.42 | 1 | 21530 | 34000 | 0.81928 | 34400 | 0.80751 | 2.61 | 4.74 | 4.66 | 2.42 | 2.1 | 0.7 | 2.16 | 0.63158 | 22446 | 0.54087 |  | 26720 | 0.62723 | 3.72 |  | 4.44 | 1.77 | 0.59 |  | 1.76 | 0.51462 | 12900 | 47000 | 48100 | 1 | 3.76 | 3.7 | 3.78 | 3.66 | 3.81 | 14170 |  | 51090 | 1.13 |  | 4.09 | 3.68 |  | 3.66
Live | TRANE |  | 6750234 | HRCU-A-CB | 4TWV8036A1 |  | *AM8C0C36V31 |  | 13 | 18 | 10 | TRUE | Singlezone Ducted, Centrally Ducted | TRUE | 61 | 77 | 61 | N/A | [6 empty] | 12/31/17 | Ingersoll Rand | 8200 | 32200 | 1 | 32200 | 1 | 1 | 0.47 | 3.04 | 2.6 | 5.11 | 3.1 | 1 | 3.63 | 1 | 15710 | 25200 | 0.78261 | 25400 | 0.78882 | 1.85 | 3.36 | 3.33 | 2.49 | 2.2 | 0.70968 | 2.24 | 0.61708 | 16488 | 0.51205 |  | 19680 | 0.61118 | 2.66 |  | 3.18 | 1.82 | 0.5871 |  | 1.81 | 0.49862 | 10100 | 35000 | 35500 | 0.9 | 2.69 | 2.7 | 3.29 | 3.81 | 3.85 | 11140 |  | 38360 | 0.86 |  | 2.95 | 3.8 |  | 3.81
Live | TRANE |  | 6796600 | HRCU-A-CB | 4TWV0036A1 |  | 4TXCC007CC3 | *UD2C080ACV4 | 13 | 20 | 10 | TRUE | Singlezone Ducted, Centrally Ducted | TRUE | 59 | 76 | 61 | N/A | [6 empty] | 12/31/17 | Ingersoll Rand | 8300 | 32000 | 1 | 33100 | 1.0344 | 1 | 0.49 | 2.93 | 2.57 | 4.96 | 3.2 | 1 | 3.77 | 1 | 15710 | 25800 | 0.80625 | 25900 | 0.78248 | 1.88 | 3.44 | 3.35 | 2.45 | 2.2 | 0.6875 | 2.27 | 0.60212 | 16488 | 0.51525 |  | 19800 | 0.59819 | 2.7 |  | 3.22 | 1.79 | 0.55937 |  | 1.8 | 0.47745 | 9900 | 34600 | 47200 | 0.8 | 2.66 | 2.8 | 3.63 | 3.81 | 4.94 | 10910 |  | 39410 | 0.84 |  | 3.03 | 3.81 |  | 3.81
Live | TRANE |  | 6750235 | HRCU-A-CB | 4TWV8048A1 |  | *AM8C0C48V41 |  | 12.5 | 18 | 10 | TRUE | Singlezone Ducted, Centrally Ducted | TRUE | 62 | 77 | 66 | N/A | [6 empty] | 12/31/17 | Ingersoll Rand | 11800 | 41000 | 1 | 43000 | 1.0488 | 1 | 0.74 | 3.88 | 3.64 | 4.67 | 3.1 | 1 | 3.46 | 1 | 21860 | 34400 | 0.83902 | 34800 | 0.8093 | 2.57 | 4.58 | 4.61 | 2.49 | 2.2 | 0.70968 | 2.21 | 0.63873 | 22792 | 0.5559 |  | 27080 | 0.62977 | 3.66 |  | 4.38 | 1.83 | 0.59032 |  | 1.81 | 0.52312 | 13600 | 47000 | 48100 | 1 | 3.76 | 3.7 | 3.99 | 3.66 | 3.81 | 14900 |  | 51090 | 1.19 |  | 4.09 | 3.67 |  | 3.66
Live | TRANE |  | 6749944 | HRCU-A-CB | 4TWV0048A1 |  | *AM8C0C48V41 |  | 12.5 | 19.25 | 10 | TRUE | Singlezone Ducted, Centrally Ducted | TRUE | 62 | 77 | 62 | N/A | [6 empty] | 12/31/17 | Ingersoll Rand | 11800 | 42500 | 1 | 42600 | 1.0024 | 1 | 0.74 | 4.15 | 3.65 | 4.67 | 3 | 1 | 3.42 | 1 | 21530 | 34000 | 0.8 | 34400 | 0.80751 | 2.61 | 4.74 | 4.66 | 2.42 | 2.1 | 0.7 | 2.16 | 0.63158 | 22446 | 0.52814 |  | 26720 | 0.62723 | 3.72 |  | 4.44 | 1.77 | 0.59 |  | 1.76 | 0.51462 | 13400 | 47000 | 48100 | 0.9 | 3.76 | 3.7 | 4.36 | 3.66 | 3.81 | 14170 |  | 51090 | 1.13 |  | 4.09 | 3.68 |  | 3.66
Live | TRANE |  | 6749942 | HRCU-A-CB | 4TWV0024A1 |  | *AM8C0B30V21 |  | 13.75 | 19.25 | 10 | TRUE | Singlezone Ducted, Centrally Ducted | TRUE | 59 | 77 | 64 | N/A | [6 empty] | 12/31/17 | Ingersoll Rand | 7800 | 20200 | 1 | 21900 | 1.0842 | 1 | 0.5 | 1.64 | 1.56 | 4.57 | 3.61 | 1 | 4.11 | 1 | 11430 | 16800 | 0.83168 | 16800 | 0.76712 | 1.18 | 1.97 | 1.91 | 2.84 | 2.5 | 0.69252 | 2.58 | 0.62774 | 11176 | 0.55327 |  | 13000 | 0.59361 | 1.58 |  | 1.84 | 2.07 | 0.57341 |  | 2.07 | 0.50365 | 8200 | 24200 | 24300 | 0.8 | 1.76 | 1.8 | 3 | 4.03 | 3.96 | 8980 |  | 26120 | 0.65 |  | 1.9 | 4.05 |  | 4.03
Live | TRANE |  | 6750459 | HRCU-A-CB | 4TWV8024A1 |  | *AM8C0B30V21 |  | 13 | 18 | 10 | TRUE | Singlezone Ducted, Centrally Ducted | TRUE | 59 | 77 | 65 | N/A | [6 empty] | 12/31/17 | Ingersoll Rand | 7800 | 20000 | 1 | 21900 | 1.095 | 1 | 0.5 | 1.63 | 1.56 | 4.57 | 3.6 | 1 | 4.11 | 1 | 11430 | 16800 | 0.84 | 16800 | 0.76712 | 1.18 | 1.97 | 1.91 | 2.84 | 2.5 | 0.69444 | 2.58 | 0.62774 | 11176 | 0.5588 |  | 13000 | 0.59361 | 1.58 |  | 1.84 | 2.07 | 0.575 |  | 2.07 | 0.50365 | 8200 | 23800 | 23800 | 0.8 | 1.83 | 1.8 | 3 | 3.81 | 3.88 | 8980 |  | 26000 | 0.69 |  | 2 | 3.81 |  | 3.81
Live | AMERICAN STANDARD | AccuComfort Platinum 18 | 10093463 | HRCU-A-CB | 4A6V8048A1 |  | TAM9A0C48V41 |  | 12.5 | 18 | 10 | TRUE | Singlezone Ducted, Centrally Ducted | TRUE | 66 | 78 | 70 | N/A | [6 empty] | 12/31/17 | Ingersoll Rand | 11900 | 41000 | 1 | 43000 | 1.0488 | 1 | 0.76 | 2.36 | 3.46 | 4.59 | 5.09 | 1 | 3.64 | 1 | 22960 | 34400 | 0.83902 | 36800 | 0.85581 | 2.59 | 2.36 | 4.57 | 2.6 | 4.27 | 0.8389 | 2.36 | 0.64835 | 24190 | 0.59 |  | 28780 | 0.6693 | 3.68 |  | 4.38 | 1.93 | 0.37917 |  | 1.93 | 0.53022 | 13900 | 47000 | 48100 | 1 | 3.76 | 3.7 | 4.07 | 3.66 | 3.81 | 15200 |  | 51090 | 1.22 |  | 4.09 | 3.65 |  | 3.66
Live | AMERICAN STANDARD | AccuComfort Platinum 20 | 7599436 | HRCU-A-CB | 4A6V0036A1 |  | *AM8C0C48V41 |  | 13.5 | 20.75 | 10 | TRUE | Singlezone Ducted, Centrally Ducted | TRUE | 60 | 77 | 58 | N/A | [6 empty] | 12/31/17 | Ingersoll Rand | 8400 | 33800 | 1 | 32800 | 0.97041 | 1 | 0.5 | 2.83 | 2.38 | 4.92 | 3.5 | 1 | 4.04 | 1 | 15820 | 25400 | 0.75148 | 25700 | 0.78354 | 1.78 | 3.1 | 3.12 | 2.6 | 2.4 | 0.68571 | 2.41 | 0.59653 | 16548 | 0.48959 |  | 19800 | 0.60366 | 2.54 |  | 3 | 1.91 | 0.54571 |  | 1.93 | 0.47772 | 9800 | 36000 | 36900 | 0.8 | 2.67 | 2.6 | 3.59 | 3.95 | 4.16 | 10810 |  | 39370 | 0.8 |  | 2.92 | 3.96 |  | 3.95
Live | AMERICAN STANDARD | AccuComfort Platinum 18 | 10093468 | HRCU-A-CB | 4A6V8060A1 |  | TAM9A0C60V51 |  | 12.5 | 18 | 10 | TRUE | Singlezone Ducted, Centrally Ducted | TRUE | 126 | 79 | 80 | N/A | [6 empty] | 12/31/17 | Ingersoll Rand | 18400 | 50500 | 1 | 32300 | 0.6396 | 1 | 1.21 | 2.1 | 2.55 | 4.46 | 7.05 | 1 | 3.71 | 1 | 33510 | 48000 | 0.9505 | 51100 | 1.582 | 3.94 | 2.1 | 7.14 | 2.49 | 6.7 | 0.95035 | 2.1 | 0.56604 | 34860 | 0.6903 |  | 40780 | 1.2625 | 5.6 |  | 6.76 | 1.82 | 0.25816 |  | 1.77 | 0.47709 | 18000 | 54000 | 55300 | 1.3 | 4.32 | 4.3 | 4.06 | 3.66 | 3.77 | 19200 |  | 59300 | 1.54 |  | 4.74 | 3.65 |  | 3.67
Live | AMERICAN STANDARD | AccuComfort Platinum 20 | 7161151 | HRCU-A-CB | 4A6V0048A1 |  | *AM8C0C60V51 |  | 12.5 | 19.25 | 10 | TRUE | Singlezone Ducted, Centrally Ducted | TRUE | 62 | 77 | 62 | N/A | [6 empty] | 12/31/17 | Ingersoll Rand | 11800 | 43000 | 1 | 43100 | 1.0023 | 1 | 0.74 | 3.94 | 3.53 | 4.67 | 3.2 | 1 | 3.58 | 1 | 21640 | 34200 | 0.79535 | 34700 | 0.8051 | 2.56 | 4.55 | 4.54 | 2.48 | 2.2 | 0.6875 | 2.24 | 0.6257 | 22486 | 0.52293 |  | 26780 | 0.62135 | 3.64 |  | 4.34 | 1.81 | 0.56563 |  | 1.81 | 0.50559 | 13100 | 46500 | 47500 | 1 | 3.72 | 3.7 | 3.84 | 3.66 | 3.76 | 14300 |  | 51010 | 1.14 |  | 4.08 | 3.68 |  | 3.66
Live | AMERICAN STANDARD | AccuComfort Platinum 18 | 6796562 | HRCU-A-CB | 4A6V8037A1 |  | 4TXCC007CC3 | *UD2C080ACV4 | 13 | 18 | 10 | TRUE | Singlezone Ducted, Centrally Ducted | TRUE | 59 | 76 | 61 | N/A | [6 empty] | 12/31/17 | Ingersoll Rand | 8300 | 32000 | 1 | 33100 | 1.0344 | 1 | 0.49 | 2.93 | 2.57 | 4.96 | 3.2 | 1 | 3.77 | 1 | 15710 | 25800 | 0.80625 | 25900 | 0.78248 | 1.88 | 3.44 | 3.36 | 2.45 | 2.2 | 0.6875 | 2.26 | 0.59947 | 16488 | 0.51525 |  | 19800 | 0.59819 | 2.7 |  | 3.22 | 1.79 | 0.55937 |  | 1.8 | 0.47745 | 9900 | 34600 | 37200 | 0.8 | 2.66 | 2.9 | 3.63 | 3.81 | 3.76 | 10910 |  | 39410 | 0.84 |  | 3.03 | 3.81 |  | 3.81
Live | AMERICAN STANDARD | AccuComfort Platinum 20 | 7125570 | HRCU-A-CB | 4A6V0036A1 |  | 4TXCB004CC3 | *UHMB060ACV3 | 12.5 | 18.5 | 10 | TRUE | Singlezone Ducted, Centrally Ducted | TRUE | 60 | 77 | 65 | N/A | [6 empty] | 12/31/17 | Ingersoll Rand | 8500 | 31000 | 1 | 33500 | 1.0806 | 1 | 0.55 | 2.93 | 2.73 | 4.53 | 3.1 | 1 | 3.6 | 1 | 16150 | 26000 | 0.83871 | 26300 | 0.78507 | 1.98 | 3.46 | 3.51 | 2.39 | 2.2 | 0.70968 | 2.2 | 0.61111 | 16934 | 0.54626 |  | 20300 | 0.60597 | 2.82 |  | 3.36 | 1.76 | 0.56774 |  | 1.77 | 0.49167 | 9400 | 34800 | 35100 | 0.8 | 2.78 | 2.7 | 3.44 | 3.67 | 3.81 | 10340 |  | 37310 | 0.83 |  | 2.98 | 3.65 |  | 3.67
Live | AMERICAN STANDARD | AccuComfort Platinum 18 | 6796559 | HRCU-A-CB | 4A6V8037A1 |  | *AM8C0B30V21 |  | 13 | 18 | 10 | TRUE | Singlezone Ducted, Centrally Ducted | TRUE | 59 | 76 | 61 | N/A | [6 empty] | 12/31/17 | Ingersoll Rand | 8400 | 32600 | 1 | 33900 | 1.0399 | 1 | 0.5 | 2.81 | 2.55 | 4.92 | 3.4 | 1 | 3.9 | 1 | 15930 | 26200 | 0.80368 | 26400 | 0.77876 | 1.85 | 3.34 | 3.3 | 2.52 | 2.3 | 0.67647 | 2.34 | 0.6 | 16688 | 0.5119 |  | 20160 | 0.59469 | 2.66 |  | 3.16 | 1.84 | 0.54118 |  | 1.87 | 0.47949 | 9800 | 35400 | 36000 | 0.8 | 2.72 | 2.7 | 3.59 | 3.81 | 3.91 | 10810 |  | 38340 | 0.83 |  | 2.95 | 3.82 |  | 3.81
Live | AMERICAN STANDARD | AccuComfort Platinum 20 | 6796524 | HRCU-A-CB | 4A6V0036A1 |  | 4TXCC007CC3 | *UD2C080ACV4 | 13 | 20 | 10 | TRUE | Singlezone Ducted, Centrally Ducted | TRUE | 59 | 76 | 61 | N/A | [6 empty] | 12/31/17 | Ingersoll Rand | 8300 | 32000 | 1 | 33100 | 1.0344 | 1 | 0.49 | 2.93 | 2.57 | 4.96 | 3.2 | 1 | 3.77 | 1 | 15710 | 25800 | 0.80625 | 25900 | 0.78248 | 1.88 | 3.44 | 3.35 | 2.45 | 2.2 | 0.6875 | 2.27 | 0.60212 | 16488 | 0.51525 |  | 19800 | 0.59819 | 2.7 |  | 3.22 | 1.79 | 0.55937 |  | 1.8 | 0.47745 | 9900 | 34600 | 47200 | 0.8 | 2.66 | 2.8 | 3.63 | 3.81 | 4.94 | 10910 |  | 39410 | 0.84 |  | 3.03 | 3.81 |  | 3.81
Live | AMERICAN STANDARD | AccuComfort Platinum 18 | 6796560 | HRCU-A-CB | 4A6V8037A1 |  | 4TXCB004CC3 | *UD2B080ACV3 | 12.5 | 18 | 10 | TRUE | Singlezone Ducted, Centrally Ducted | TRUE | 60 | 77 | 63 | N/A | [6 empty] | 12/31/17 | Ingersoll Rand | 8300 | 32000 | 1 | 33300 | 1.0406 | 1 | 0.5 | 3.02 | 2.68 | 4.86 | 3.11 | 1 | 3.64 | 1 | 16040 | 25800 | 0.80625 | 26100 | 0.78378 | 1.95 | 3.44 | 3.46 | 2.41 | 2.2 | 0.7074 | 2.21 | 0.60714 | 16934 | 0.52919 |  | 20240 | 0.60781 | 2.8 |  | 3.32 | 1.77 | 0.56913 |  | 1.79 | 0.49176 | 9400 | 34800 | 35400 | 0.8 | 2.78 | 2.7 | 3.44 | 3.67 | 3.84 | 10340 |  | 37610 | 0.83 |  | 3.01 | 3.65 |  | 3.66
Live | AMERICAN STANDARD | AccuComfort Platinum 18 | 6796563 | HRCU-A-CB | 4A6V8037A1 |  | 4TXCC007CC3 | *UD2C100ACV5 | 13 | 18 | 10 | TRUE | Singlezone Ducted, Centrally Ducted | TRUE | 60 | 76 | 62 | N/A | [6 empty] | 12/31/17 | Ingersoll Rand | 8300 | 31800 | 1 | 33100 | 1.0409 | 1 | 0.49 | 2.91 | 2.6 | 4.96 | 3.2 | 1 | 3.73 | 1 | 15710 | 25600 | 0.80503 | 25900 | 0.78248 | 1.88 | 3.41 | 3.35 | 2.45 | 2.2 | 0.6875 | 2.27 | 0.60858 | 16588 | 0.52164 |  | 19900 | 0.60121 | 2.7 |  | 3.2 | 1.8 | 0.5625 |  | 1.82 | 0.48794 | 9900 | 34800 | 37100 | 0.8 | 2.68 | 3 | 3.63 | 3.81 | 3.62 | 10840 |  | 39700 | 0.83 |  | 3.05 | 3.83 |  | 3.81
Live | AMERICAN STANDARD | AccuComfort Platinum 20 | 6796526 | HRCU-A-CB | 4A6V0036A1 |  | 4TXCC007CC3 | *UD2C100ACV5 | 13 | 20 | 10 | TRUE | Singlezone Ducted, Centrally Ducted | TRUE | 60 | 76 | 62 | N/A | [6 empty] | 12/31/17 | Ingersoll Rand | 8300 | 31800 | 1 | 33100 | 1.0409 | 1 | 0.49 | 2.91 | 2.59 | 4.96 | 3.2 | 1 | 3.75 | 1 | 15710 | 25600 | 0.80503 | 25900 | 0.78248 | 1.88 | 3.41 | 3.35 | 2.45 | 2.2 | 0.6875 | 2.27 | 0.60533 | 16588 | 0.52164 |  | 19900 | 0.60121 | 2.7 |  | 3.2 | 1.8 | 0.5625 |  | 1.82 | 0.48533 | 9900 | 34800 | 37100 | 0.8 | 2.68 | 2.8 | 3.63 | 3.81 | 3.88 | 10840 |  | 39700 | 0.83 |  | 3.05 | 3.83 |  | 3.81
Live | AMERICAN STANDARD | AccuComfort Platinum 18 | 6750457 | HRCU-A-CB | 4A6V8049A1 |  | *AM8C0C48V41 |  | 12.5 | 18 | 10 | TRUE | Singlezone Ducted, Centrally Ducted | TRUE | 62 | 77 | 64 | N/A | [6 empty] | 12/31/17 | Ingersoll Rand | 11800 | 41500 | 1 | 42600 | 1.0265 | 1 | 0.74 | 4.05 | 3.65 | 4.67 | 3 | 1 | 3.42 | 1 | 21530 | 34000 | 0.81928 | 34400 | 0.80751 | 2.61 | 4.74 | 4.66 | 2.42 | 2.1 | 0.7 | 2.16 | 0.63158 | 22446 | 0.54087 |  | 26720 | 0.62723 | 3.72 |  | 4.44 | 1.77 | 0.59 |  | 1.76 | 0.51462 | 12900 | 47000 | 48100 | 1 | 3.76 | 3.7 | 3.78 | 3.66 | 3.81 | 14170 |  | 51090 | 1.13 |  | 4.09 | 3.68 |  | 3.66
Live | AMERICAN STANDARD | AccuComfort Platinum 18 | 6750455 | HRCU-A-CB | 4A6V8024A1 |  | *AM8C0B30V21 |  | 13 | 18 | 10 | TRUE | Singlezone Ducted, Centrally Ducted | TRUE | 59 | 77 | 65 | N/A | [6 empty] | 12/31/17 | Ingersoll Rand | 7800 | 20000 | 1 | 21900 | 1.095 | 1 | 0.5 | 1.63 | 1.56 | 4.57 | 3.6 | 1 | 4.11 | 1 | 11430 | 16800 | 0.84 | 16800 | 0.76712 | 1.18 | 1.97 | 1.91 | 2.84 | 2.5 | 0.69444 | 2.58 | 0.62774 | 11176 | 0.5588 |  | 13000 | 0.59361 | 1.58 |  | 1.84 | 2.07 | 0.575 |  | 2.07 | 0.50365 | 8200 | 23800 | 23800 | 0.8 | 1.83 | 1.8 | 3 | 3.81 | 3.88 | 8980 |  | 26000 | 0.69 |  | 2 | 3.81 |  | 3.81
Live | AMERICAN STANDARD | AccuComfort Platinum 18 | 6750233 | HRCU-A-CB | 4A6V8048A1 |  | *AM8C0C48V41 |  | 12.5 | 18 | 10 | TRUE | Singlezone Ducted, Centrally Ducted | TRUE | 62 | 77 | 66 | N/A | [6 empty] | 12/31/17 | Ingersoll Rand | 11800 | 41000 | 1 | 43000 | 1.0488 | 1 | 0.74 | 3.88 | 3.64 | 4.67 | 3.1 | 1 | 3.46 | 1 | 21860 | 34400 | 0.83902 | 34800 | 0.8093 | 2.57 | 4.58 | 4.61 | 2.49 | 2.2 | 0.70968 | 2.21 | 0.63873 | 22792 | 0.5559 |  | 27080 | 0.62977 | 3.66 |  | 4.38 | 1.83 | 0.59032 |  | 1.81 | 0.52312 | 13600 | 47000 | 48100 | 1 | 3.76 | 3.7 | 3.99 | 3.66 | 3.81 | 14900 |  | 51090 | 1.19 |  | 4.09 | 3.67 |  | 3.66
Live | AMERICAN STANDARD | AccuComfort Platinum 18 | 6750232 | HRCU-A-CB | 4A6V8036A1 |  | *AM8C0C36V31 |  | 13 | 18 | 10 | TRUE | Singlezone Ducted, Centrally Ducted | TRUE | 61 | 77 | 61 | N/A | [6 empty] | 12/31/17 | Ingersoll Rand | 8200 | 32200 | 1 | 32200 | 1 | 1 | 0.47 | 3.04 | 2.6 | 5.11 | 3.1 | 1 | 3.63 | 1 | 15710 | 25200 | 0.78261 | 25400 | 0.78882 | 1.85 | 3.36 | 3.33 | 2.49 | 2.2 | 0.70968 | 2.24 | 0.61708 | 16488 | 0.51205 |  | 19680 | 0.61118 | 2.66 |  | 3.18 | 1.82 | 0.5871 |  | 1.81 | 0.49862 | 10100 | 35000 | 35500 | 0.9 | 2.69 | 2.7 | 3.29 | 3.81 | 3.85 | 11140 |  | 38360 | 0.86 |  | 2.95 | 3.8 |  | 3.81
Live | AMERICAN STANDARD | AccuComfort Platinum 20 | 6992577 | HRCU-A-CB | 4A6V0036A1 |  | *AM8C0B30V21 |  | 13 | 20 | 10 | TRUE | Singlezone Ducted, Centrally Ducted | TRUE | 59 | 76 | 61 | N/A | [6 empty] | 12/31/17 | Ingersoll Rand | 8400 | 32600 | 1 | 33900 | 1.0399 | 1 | 0.5 | 2.81 | 2.55 | 4.92 | 3.4 | 1 | 3.9 | 1 | 15930 | 26200 | 0.80368 | 26400 | 0.77876 | 1.85 | 3.34 | 3.3 | 2.52 | 2.3 | 0.67647 | 2.34 | 0.6 | 16688 | 0.5119 |  | 20160 | 0.59469 | 2.64 |  | 3.16 | 1.85 | 0.54412 |  | 1.87 | 0.47949 | 9800 | 35400 | 36000 | 0.8 | 2.72 | 2.7 | 3.59 | 3.81 | 3.91 | 10810 |  | 38340 | 0.83 |  | 2.95 | 3.82 |  | 3.81
Live | AMERICAN STANDARD | AccuComfort Platinum 20 | 6749789 | HRCU-A-CB | 4A6V0024A1 |  | *AM8C0B30V21 |  | 13.75 | 19.25 | 10 | TRUE | Singlezone Ducted, Centrally Ducted | TRUE | 59 | 77 | 64 | N/A | [6 empty] | 12/31/17 | Ingersoll Rand | 7800 | 20200 | 1 | 21900 | 1.0842 | 1 | 0.5 | 1.64 | 1.56 | 4.57 | 3.61 | 1 | 4.11 | 1 | 11430 | 16800 | 0.83168 | 16800 | 0.76712 | 1.18 | 1.97 | 1.91 | 2.84 | 2.5 | 0.69252 | 2.58 | 0.62774 | 11176 | 0.55327 |  | 13000 | 0.59361 | 1.58 |  | 1.84 | 2.07 | 0.57341 |  | 2.07 | 0.50365 | 8200 | 24200 | 24300 | 0.8 | 1.76 | 1.8 | 3 | 4.03 | 3.96 | 8980 |  | 26120 | 0.65 |  | 1.9 | 4.05 |  | 4.03
Live | AMERICAN STANDARD | AccuComfort Platinum 20 | 6749791 | HRCU-A-CB | 4A6V0048A1 |  | *AM8C0C48V41 |  | 12.5 | 19.25 | 10 | TRUE | Singlezone Ducted, Centrally Ducted | TRUE | 62 | 77 | 62 | N/A | [6 empty] | 12/31/17 | Ingersoll Rand | 11800 | 42500 | 1 | 42600 | 1.0024 | 1 | 0.74 | 4.15 | 3.65 | 4.67 | 3 | 1 | 3.42 | 1 | 21530 | 34000 | 0.8 | 34400 | 0.80751 | 2.61 | 4.74 | 4.66 | 2.42 | 2.1 | 0.7 | 2.16 | 0.63158 | 22446 | 0.52814 |  | 26720 | 0.62723 | 3.72 |  | 4.44 | 1.77 | 0.59 |  | 1.76 | 0.51462 | 13400 | 47000 | 48100 | 0.9 | 3.76 | 3.7 | 4.36 | 3.66 | 3.81 | 14170 |  | 51090 | 1.13 |  | 4.09 | 3.68 |  | 3.66
Live | DAIKIN |  | 201851570 | HRCU-A-CB | RX09RMVJU | Mini-Splits | FDMQ09RVJU |  | 11.1 | 17.8 | 10.3 | FALSE | Singlezone Ducted, "Compact Ducted" | TRUE | 42 | 75 | 55 | KEH067A41E | 100 | Temp. below 23 degrees |  |  |  |  | 06/05/19 | Daikin North America, LLC | 3900 | 10900 | 1 | 14200 | 1.3028 | 1 | 0.23 | 0.77 | 1.12 | 4.97 | 4.15 | 1 | 3.72 | 1 | 2180 | 6800 | 0.62385 | 7950 | 0.55986 | 0.16 | 0.64 | 0.78 | 3.99 | 3.11 | 0.7494 | 2.99 | 0.80376 | 1650 | 0.15138 |  | 6040 | 0.42535 | 0.15 |  | 0.73 | 3.22 | 0.7759 |  | 2.42 | 0.65054 | 3900 | 9000 | 11000 | 0.3 | 0.81 | 1.11 | 3.81 | 3.26 | 2.9 | 4160 |  | 11730 | 0.28 |  | 1 | 4.35 |  | 3.44
Live | DAIKIN |  | 201851571 | HRCU-A-CB | RX12RMVJU | Mini-Splits | FDMQ12RVJU |  | 11.6 | 19.4 | 10.6 | FALSE | Singlezone Ducted, "Compact Ducted" | TRUE | 42 | 76 | 51 | KEH067A41E | 100 | Temp. below 23 degrees |  |  |  |  | 06/05/19 | Daikin North America, LLC | 3900 | 13600 | 1 | 16500 | 1.2132 | 1 | 0.23 | 1.07 | 1.43 | 4.97 | 3.73 | 1 | 3.38 | 1 | 2150 | 8500 | 0.625 | 9130 | 0.55333 | 0.16 | 0.85 | 1 | 3.94 | 2.93 | 0.78552 | 2.68 | 0.7929 | 1650 | 0.12132 |  | 7020 | 0.42545 | 0.15 |  | 0.93 | 3.22 | 0.86327 |  | 2.21 | 0.65385 | 4000 | 10800 | 13200 | 0.28 | 0.93 | 1.29 | 4.19 | 3.4 | 3 | 4260 |  | 14080 | 0.26 |  | 1.16 | 4.8 |  | 3.56
Delisted | TRANE |  | 7035765 | HRCU-A-CB | 4TWV8036A1 |  | *DD2C100ACV5 4NXCC005AS3 |  | 12.5 | 18 | 10 | TRUE | Singlezone Ducted, Centrally Ducted | TRUE | 61 | 76 | 63 | N/A | [6 empty] | 01/01/11 | Ingersoll Rand | 8400 | 31600 | 1 | 32600 | 1.0316 | 1 | 0.5 | 2.99 | 2.54 | 4.92 | 3.1 | 1 | 3.76 | 1 | 16040 | 26200 | 0.82911 | 26300 | 0.80675 | 1.89 | 3.49 | 3.42 | 2.49 | 2.2 | 0.70968 | 2.25 | 0.5984 | 16828 | 0.53253 |  | 20200 | 0.61963 | 2.7 |  | 3.26 | 1.83 | 0.59032 |  | 1.82 | 0.48404
Delisted | AMERICAN STANDARD | AccuComfort Platinum 18 | 7035709 | HRCU-A-CB | 4A6V8036A1 |  | *DD2C100ACV5 4NXCC005AS3 |  | 12.5 | 18 | 10 | TRUE | Singlezone Ducted, Centrally Ducted | TRUE | 61 | 76 | 63 | N/A | [6 empty] | 01/01/11 | Ingersoll Rand | 8400 | 31600 | 1 | 32600 | 1.0316 | 1 | 0.5 | 2.99 | 2.54 | 4.92 | 3.1 | 1 | 3.76 | 1 | 16040 | 26200 | 0.82911 | 26300 | 0.80675 | 1.89 | 3.49 | 3.42 | 2.49 | 2.2 | 0.70968 | 2.25 | 0.5984 | 16828 | 0.53253 |  | 20200 | 0.61963 | 2.7 |  | 3.26 | 1.83 | 0.59032 |  | 1.82 | 0.48404
Live | ARCOAIRE | Mid-tier | 201835522 | HRCU-A-CB | DLCLRAH48AAK | Mini-Splits | DLFLDAH48XAK |  | 9.2 | 17.4 | 10.3 | FALSE | Singlezone Ducted, "Compact Ducted" | TRUE | 67 | 82 | 76 | Integrated | 150.0 | 1.When the unit power on and changed in heating mode,and if the outdoor temperature continue lower than 3C for 30 seconds,after running for 25mins, the base pan heater will be actived for 5 minutes. 2.If be on the defrost mode and the outdoor temperature lower 1C for 10 seconds the base pan heater will be actived and will be 5 mins delay inactive after defrost. | Works with 24V interface and third party thermostat | Wifi capable |  | R410A | 05/27/19 | UTC | 11783 | 49500 | 1 | 56110 | 1.1335 | 1 | 1.13 | 4.07 | 5.39 | 3.06 | 3.56 | 1 | 3.05 | 1 | 9593 | 33400 | 0.67475 | 45680 | 0.81412 | 1.19 | 3.92 | 5.68 | 2.36 | 2.5 | 0.70225 | 2.36 | 0.77377 | 7959 | 0.16079 |  | 37900 | 0.67546 | 1.15 |  | 5.47 | 2.03 | 0.57022 |  | 2.03 | 0.66557 | 10317 | 48000 | 49130 | 1.12 | 5.05 | 5.35 | 2.7 | 2.79 | 2.69 | 10739 |  | 51140 | 1 |  | 4.77 | 3.15 |  | 3.14
Live | BRYANT | Preferred | 200059148 | HRCU-A-CB | 38MBRQ48A--3 | Mini-Splits | 40MBDQ48---3 |  | 9.2 | 17.4 | 10.3 | FALSE | Singlezone Ducted, "Compact Ducted" | TRUE | 67 | 82 | 76 | Integrated | 150.0 | 1.When the unit power on and changed in heating mode,and if the outdoor temperature continue lower than 3C for 30 seconds,after running for 25mins, the base pan heater will be actived for 5 minutes. 2.If be on the defrost mode and the outdoor temperature lower 1C for 10 seconds the base pan heater will be actived and will be 5 mins delay inactive after defrost. | Works with 24V interface and third party thermostat | Wifi capable |  | R410A | 05/27/19 | UTC | 11783 | 49500 | 1 | 56110 | 1.1335 | 1 | 1.13 | 4.07 | 5.39 | 3.06 | 3.56 | 1 | 3.05 | 1 | 9593 | 33400 | 0.67475 | 45680 | 0.81412 | 1.19 | 3.92 | 5.68 | 2.36 | 2.5 | 0.70225 | 2.36 | 0.77377 | 7959 | 0.16079 |  | 37900 | 0.67546 | 1.15 |  | 5.47 | 2.03 | 0.57022 |  | 2.03 | 0.66557 | 10317 | 48000 | 49130 | 1.12 | 5.05 | 5.35 | 2.7 | 2.79 | 2.69 | 10739 |  | 51140 | 1 |  | 4.77 | 3.15 |  | 3.14
Live | CARRIER | Performance | 200059149 | HRCU-A-CB | 38MBRQ48A--3 | Mini-Splits | 40MBDQ48---3 |  | 9.2 | 17.4 | 10.3 | FALSE | Singlezone Ducted, "Compact Ducted" | TRUE | 67 | 82 | 76 | Integrated | 150.0 | 1.When the unit power on and changed in heating mode,and if the outdoor temperature continue lower than 3C for 30 seconds,after running for 25mins, the base pan heater will be actived for 5 minutes. 2.If be on the defrost mode and the outdoor temperature lower 1C for 10 seconds the base pan heater will be actived and will be 5 mins delay inactive after defrost. | Works with 24V interface and third party thermostat | Wifi capable |  | R410A | 05/27/19 | UTC | 11783 | 49500 | 1 | 56110 | 1.1335 | 1 | 1.13 | 4.07 | 5.39 | 3.06 | 3.56 | 1 | 3.05 | 1 | 9593 | 33400 | 0.67475 | 45680 | 0.81412 | 1.19 | 3.92 | 5.68 | 2.36 | 2.5 | 0.70225 | 2.36 | 0.77377 | 7959 | 0.16079 |  | 37900 | 0.67546 | 1.15 |  | 5.47 | 2.03 | 0.57022 |  | 2.03 | 0.66557 | 10317 | 48000 | 49130 | 1.12 | 5.05 | 5.35 | 2.7 | 2.79 | 2.69 | 10739 |  | 51140 | 1 |  | 4.77 | 3.15 |  | 3.14
Live | COMFORTMAKER | Mid-tier | 201835570 | HRCU-A-CB | DLCLRAH48AAK | Mini-Splits | DLFLDAH48XAK |  | 9.2 | 17.4 | 10.3 | FALSE | Singlezone Ducted, "Compact Ducted" | TRUE | 67 | 82 | 76 | Integrated | 150.0 | 1.When the unit power on and changed in heating mode,and if the outdoor temperature continue lower than 3C for 30 seconds,after running for 25mins, the base pan heater will be actived for 5 minutes. 2.If be on the defrost mode and the outdoor temperature lower 1C for 10 seconds the base pan heater will be actived and will be 5 mins delay inactive after defrost. | Works with 24V interface and third party thermostat | Wifi capable |  | R410A | 05/27/19 | UTC | 11783 | 49500 | 1 | 56110 | 1.1335 | 1 | 1.13 | 4.07 | 5.39 | 3.06 | 3.56 | 1 | 3.05 | 1 | 9593 | 33400 | 0.67475 | 45680 | 0.81412 | 1.19 | 3.92 | 5.68 | 2.36 | 2.5 | 0.70225 | 2.36 | 0.77377 | 7959 | 0.16079 |  | 37900 | 0.67546 | 1.15 |  | 5.47 | 2.03 | 0.57022 |  | 2.03 | 0.66557 | 10317 | 48000 | 49130 | 1.12 | 5.05 | 5.35 | 2.7 | 2.79 | 2.69 | 10739 |  | 51140 | 1 |  | 4.77 | 3.15 |  | 3.14
Live | DAY & NIGHT | Mid-tier | 201835618 | HRCU-A-CB | DLCLRAH48AAK | Mini-Splits | DLFLDAH48XAK |  | 9.2 | 17.4 | 10.3 | FALSE | Singlezone Ducted, "Compact Ducted" | TRUE | 67 | 82 | 76 | Integrated | 150.0 | 1.When the unit power on and changed in heating mode,and if the outdoor temperature continue lower than 3C for 30 seconds,after running for 25mins, the base pan heater will be actived for 5 minutes. 2.If be on the defrost mode and the outdoor temperature lower 1C for 10 seconds the base pan heater will be actived and will be 5 mins delay inactive after defrost. | Works with 24V interface and third party thermostat | Wifi capable |  | R410A | 05/27/19 | UTC | 11783 | 49500 | 1 | 56110 | 1.1335 | 1 | 1.13 | 4.07 | 5.39 | 3.06 | 3.56 | 1 | 3.05 | 1 | 9593 | 33400 | 0.67475 | 45680 | 0.81412 | 1.19 | 3.92 | 5.68 | 2.36 | 2.5 | 0.70225 | 2.36 | 0.77377 | 7959 | 0.16079 |  | 37900 | 0.67546 | 1.15 |  | 5.47 | 2.03 | 0.57022 |  | 2.03 | 0.66557 | 10317 | 48000 | 49130 | 1.12 | 5.05 | 5.35 | 2.7 | 2.79 | 2.69 | 10739 |  | 51140 | 1 |  | 4.77 | 3.15 |  | 3.14
Live | HEIL | Mid-tier | 201835684 | HRCU-A-CB | DLCLRAH48AAK | Mini-Splits | DLFLDAH48XAK |  | 9.2 | 17.4 | 10.3 | FALSE | Singlezone Ducted, "Compact Ducted" | TRUE | 67 | 82 | 76 | Integrated | 150.0 | 1.When the unit power on and changed in heating mode,and if the outdoor temperature continue lower than 3C for 30 seconds,after running for 25mins, the base pan heater will be actived for 5 minutes. 2.If be on the defrost mode and the outdoor temperature lower 1C for 10 seconds the base pan heater will be actived and will be 5 mins delay inactive after defrost. | Works with 24V interface and third party thermostat | Wifi capable |  | R410A | 05/27/19 | UTC | 11783 | 49500 | 1 | 56110 | 1.1335 | 1 | 1.13 | 4.07 | 5.39 | 3.06 | 3.56 | 1 | 3.05 | 1 | 9593 | 33400 | 0.67475 | 45680 | 0.81412 | 1.19 | 3.92 | 5.68 | 2.36 | 2.5 | 0.70225 | 2.36 | 0.77377 | 7959 | 0.16079 |  | 37900 | 0.67546 | 1.15 |  | 5.47 | 2.03 | 0.57022 |  | 2.03 | 0.66557 | 10317 | 48000 | 49130 | 1.12 | 5.05 | 5.35 | 2.7 | 2.79 | 2.69 | 10739 |  | 51140 | 1 |  | 4.77 | 3.15 |  | 3.14
Live | KEEPRITE | Mid-tier | 201835685 | HRCU-A-CB | DLCLRAH48AAK | Mini-Splits | DLFLDAH48XAK |  | 9.2 | 17.4 | 10.3 | FALSE | Singlezone Ducted, "Compact Ducted" | TRUE | 67 | 82 | 76 | Integrated | 150.0 | 1.When the unit power on and changed in heating mode,and if the outdoor temperature continue lower than 3C for 30 seconds,after running for 25mins, the base pan heater will be actived for 5 minutes. 2.If be on the defrost mode and the outdoor temperature lower 1C for 10 seconds the base pan heater will be actived and will be 5 mins delay inactive after defrost. | Works with 24V interface and third party thermostat | Wifi capable |  | R410A | 05/27/19 | UTC | 11783 | 49500 | 1 | 56110 | 1.1335 | 1 | 1.13 | 4.07 | 5.39 | 3.06 | 3.56 | 1 | 3.05 | 1 | 9593 | 33400 | 0.67475 | 45680 | 0.81412 | 1.19 | 3.92 | 5.68 | 2.36 | 2.5 | 0.70225 | 2.36 | 0.77377 | 7959 | 0.16079 |  | 37900 | 0.67546 | 1.15 |  | 5.47 | 2.03 | 0.57022 |  | 2.03 | 0.66557 | 10317 | 48000 | 49130 | 1.12 | 5.05 | 5.35 | 2.7 | 2.79 | 2.69 | 10739 |  | 51140 | 1 |  | 4.77 | 3.15 |  | 3.14
Live | KENMORE | Mid-tier | 201835780 | HRCU-A-CB | DLCLRAH48AAK | Mini-Splits | DLFLDAH48XAK |  | 9.2 | 17.4 | 10.3 | FALSE | Singlezone Ducted, "Compact Ducted" | TRUE | 67 | 82 | 76 | Integrated | 150.0 | 1.When the unit power on and changed in heating mode,and if the outdoor temperature continue lower than 3C for 30 seconds,after running for 25mins, the base pan heater will be actived for 5 minutes. 2.If be on the defrost mode and the outdoor temperature lower 1C for 10 seconds the base pan heater will be actived and will be 5 mins delay inactive after defrost. | Works with 24V interface and third party thermostat | Wifi capable |  | R410A | 05/27/19 | UTC | 11783 | 49500 | 1 | 56110 | 1.1335 | 1 | 1.13 | 4.07 | 5.39 | 3.06 | 3.56 | 1 | 3.05 | 1 | 9593 | 33400 | 0.67475 | 45680 | 0.81412 | 1.19 | 3.92 | 5.68 | 2.36 | 2.5 | 0.70225 | 2.36 | 0.77377 | 7959 | 0.16079 |  | 37900 | 0.67546 | 1.15 |  | 5.47 | 2.03 | 0.57022 |  | 2.03 | 0.66557 | 10317 | 48000 | 49130 | 1.12 | 5.05 | 5.35 | 2.7 | 2.79 | 2.69 | 10739 |  | 51140 | 1 |  | 4.77 | 3.15 |  | 3.14
Live | MIDEA | Advantage | 201771970 | HRCU-A-CB | DLCLRAH48AAK | Mini-Splits | DLFLDAH48XAK |  | 9.2 | 17.4 | 10.3 | FALSE | Singlezone Ducted, "Compact Ducted" | TRUE | 67 | 82 | 76 | Integrated | 150.0 | 1.When the unit power on and changed in heating mode,and if the outdoor temperature continue lower than 3C for 30 seconds,after running for 25mins, the base pan heater will be actived for 5 minutes. 2.If be on the defrost mode and the outdoor temperature lower 1C for 10 seconds the base pan heater will be actived and will be 5 mins delay inactive after defrost. | Works with 24V interface and third party thermostat | Wifi capable |  | R410A | 05/27/19 | UTC | 11783 | 49500 | 1 | 56110 | 1.1335 | 1 | 1.13 | 4.07 | 5.39 | 3.06 | 3.56 | 1 | 3.05 | 1 | 9593 | 33400 | 0.67475 | 45680 | 0.81412 | 1.19 | 3.92 | 5.68 | 2.36 | 2.5 | 0.70225 | 2.36 | 0.77377 | 7959 | 0.16079 |  | 37900 | 0.67546 | 1.15 |  | 5.47 | 2.03 | 0.57022 |  | 2.03 | 0.66557 | 10317 | 48000 | 49130 | 1.12 | 5.05 | 5.35 | 2.7 | 2.79 | 2.69 | 10739 |  | 51140 | 1 |  | 4.77 | 3.15 |  | 3.14
Live | MIDEA | Excel | 201847060 | HRCU-A-CB | 38MBRQ48A--3 | Mini-Splits | 40MBDQ48---3 |  | 9.2 | 17.4 | 10.3 | FALSE | Singlezone Ducted, "Compact Ducted" | TRUE | 67 | 82 | 76 | Integrated | 150.0 | 1.When the unit power on and changed in heating mode,and if the outdoor temperature continue lower than 3C for 30 seconds,after running for 25mins, the base pan heater will be actived for 5 minutes. 2.If be on the defrost mode and the outdoor temperature lower 1C for 10 seconds the base pan heater will be actived and will be 5 mins delay inactive after defrost. | Works with 24V interface and third party thermostat | Wifi capable |  | R410A | 05/27/19 | UTC | 11783 | 49500 | 1 | 56110 | 1.1335 | 1 | 1.13 | 4.07 | 5.39 | 3.06 | 3.56 | 1 | 3.05 | 1 | 9593 | 33400 | 0.67475 | 45680 | 0.81412 | 1.19 | 3.92 | 5.68 | 2.36 | 2.5 | 0.70225 | 2.36 | 0.77377 | 7959 | 0.16079 |  | 37900 | 0.67546 | 1.15 |  | 5.47 | 2.03 | 0.57022 |  | 2.03 | 0.66557 | 10317 | 48000 | 49130 | 1.12 | 5.05 | 5.35 | 2.7 | 2.79 | 2.69 | 10739 |  | 51140 | 1 |  | 4.77 | 3.15 |  | 3.14
Live | PAYNE | Mid-tier | 201847043 | HRCU-A-CB | 38MBRQ48A--3 | Mini-Splits | 40MBDQ48---3 |  | 9.2 | 17.4 | 10.3 | FALSE | Singlezone Ducted, "Compact Ducted" | TRUE | 67 | 82 | 76 | Integrated | 150.0 | 1.When the unit power on and changed in heating mode,and if the outdoor temperature continue lower than 3C for 30 seconds,after running for 25mins, the base pan heater will be actived for 5 minutes. 2.If be on the defrost mode and the outdoor temperature lower 1C for 10 seconds the base pan heater will be actived and will be 5 mins delay inactive after defrost. | Works with 24V interface and third party thermostat | Wifi capable |  | R410A | 05/27/19 | UTC | 11783 | 49500 | 1 | 56110 | 1.1335 | 1 | 1.13 | 4.07 | 5.39 | 3.06 | 3.56 | 1 | 3.05 | 1 | 9593 | 33400 | 0.67475 | 45680 | 0.81412 | 1.19 | 3.92 | 5.68 | 2.36 | 2.5 | 0.70225 | 2.36 | 0.77377 | 7959 | 0.16079 |  | 37900 | 0.67546 | 1.15 |  | 5.47 | 2.03 | 0.57022 |  | 2.03 | 0.66557 | 10317 | 48000 | 49130 | 1.12 | 5.05 | 5.35 | 2.7 | 2.79 | 2.69 | 10739 |  | 51140 | 1 |  | 4.77 | 3.15 |  | 3.14
Live | SMART COMFORT | Mid-tier | 202119333 | HRCU-A-CB | DLCLRAH48AAK | Mini-Splits | DLFLDAH48XAK |  | 9.2 | 17.4 | 10.3 | FALSE | Singlezone Ducted, "Compact Ducted" | TRUE | 67 | 82 | 76 | Integrated | 150.0 | 1.When the unit power on and changed in heating mode,and if the outdoor temperature continue lower than 3C for 30 seconds,after running for 25mins, the base pan heater will be actived for 5 minutes. 2.If be on the defrost mode and the outdoor temperature lower 1C for 10 seconds the base pan heater will be actived and will be 5 mins delay inactive after defrost. | Works with 24V interface and third party thermostat | Wifi capable |  | R410A | 05/27/19 | UTC | 11783 | 49500 | 1 | 56110 | 1.1335 | 1 | 1.13 | 4.07 | 5.39 | 3.06 | 3.56 | 1 | 3.05 | 1 | 9593 | 33400 | 0.67475 | 45680 | 0.81412 | 1.19 | 3.92 | 5.68 | 2.36 | 2.5 | 0.70225 | 2.36 | 0.77377 | 7959 | 0.16079 |  | 37900 | 0.67546 | 1.15 |  | 5.47 | 2.03 | 0.57022 |  | 2.03 | 0.66557 | 10317 | 48000 | 49130 | 1.12 | 5.05 | 5.35 | 2.7 | 2.79 | 2.69 | 10758 |  | 51230 | 0.77 |  | 3.65 | 4.09 |  | 4.11
Live | TEMPSTAR | Mid-tier | 201835781 | HRCU-A-CB | DLCLRAH48AAK | Mini-Splits | DLFLDAH48XAK |  | 9.2 | 17.4 | 10.3 | FALSE | Singlezone Ducted, "Compact Ducted" | TRUE | 67 | 82 | 76 | Integrated | 150.0 | 1.When the unit power on and changed in heating mode,and if the outdoor temperature continue lower than 3C for 30 seconds,after running for 25mins, the base pan heater will be actived for 5 minutes. 2.If be on the defrost mode and the outdoor temperature lower 1C for 10 seconds the base pan heater will be actived and will be 5 mins delay inactive after defrost. | Works with 24V interface and third party thermostat | Wifi capable |  | R410A | 05/27/19 | UTC | 11783 | 49500 | 1 | 56110 | 1.1335 | 1 | 1.13 | 4.07 | 5.39 | 3.06 | 3.56 | 1 | 3.05 | 1 | 9593 | 33400 | 0.67475 | 45680 | 0.81412 | 1.19 | 3.92 | 5.68 | 2.36 | 2.5 | 0.70225 | 2.36 | 0.77377 | 7959 | 0.16079 |  | 37900 | 0.67546 | 1.15 |  | 5.47 | 2.03 | 0.57022 |  | 2.03 | 0.66557 | 10317 | 48000 | 49130 | 1.12 | 5.05 | 5.35 | 2.7 | 2.79 | 2.69 | 10739 |  | 51140 | 1 |  | 4.77 | 3.15 |  | 3.14
Live | LG |  | 8931559 | HRCU-A-CB | LUU127HV | Mini-Splits | LDN127HV4 |  | 12.9 | 19.6 | 10.5 | TRUE | Singlezone Ducted, "Compact Ducted" | TRUE | 68 | 88 | 75 | PQSH1200 | 90 | HEATER IS ON WHEN AMBIENT ODT IS EQUAL AND LESS THAN 0C. HEATER IS OFF WHEN AMBIENT ODT IS EQUAL AND GREATER THAN 1C. IDU CONTROLLER MUST BE IN MODE "HEAT". | WORKS WITH LG SMART-THINQ, LG PROPRIETARY HEATER RELAY ACCESORRIES, LG PROPRIETARY PDRYCB300 + PDRYCB320 DRY CONTACT FOR THIRD PARTY THERMOSTATS. WORKS WITH AMAZON ALEXA AND GOOGLE HOME. | API LICENSING AGREEMENT IS AVAILABLE TO ALLOW OTHERS TO ACCESS CONTROL THROUGH LG WI-FI SMART-THINQ | DIAGNOSTICS AVAILABLE THROUGH LG SMART-THINQ WI-FI APP OR LG WIRED CONTROLLER | R410A | 05/08/19 | LG | 6400 | 16000 | 1 | 17600 | 1.1 | 1 | 0.37 | 1.29 | 1.63 | 5.07 | 3.63 | 1 | 3.16 | 1 | 3900 | 10000 | 0.625 | 13600 | 0.77273 | 0.27 | 1.08 | 1.72 | 4.23 | 2.71 | 0.74656 | 2.32 | 0.73418 | 3000 | 0.1875 |  | 12000 | 0.68182 | 0.23 |  | 1.8 | 3.82 | 1.0523 |  | 1.95 | 0.61709 | 4640 | 11600 | 12760 | 0.26 | 0.9 | 1.13 | 5.23 | 3.78 | 3.31 | 3525 |  | 14036 | 0.24 |  | 1.04 | 4.3 |  | 3.96
Live | ARCOAIRE | Mid-tier | 201835523 | HRCU-A-CB | DLCLRAH58AAK | Mini-Splits | DLFLDAH58XAK |  | 10 | 18 | 9 | FALSE | Singlezone Ducted, "Compact Ducted" | TRUE | 56 | 79 | 57 | Integrated | 150.0 | 1.When the unit power on and changed in heating mode,and if the outdoor temperature continue lower than 3C for 30 seconds,after running for 25mins, the base pan heater will be actived for 5 minutes. 2.If be on the defrost mode and the outdoor temperature lower 1C for 10 seconds the base pan heater will be actived and will be 5 mins delay inactive after defrost. | Works with 24V interface and third party thermostat | Wifi capable |  | R410A | 05/27/19 | UTC | 13205 | 62000 | 1 | 62880 | 1.0142 | 1 | 1 | 4.65 | 4.74 | 3.87 | 3.91 | 1 | 3.89 | 1 | 9341 | 37600 | 0.60645 | 44480 | 0.70738 | 1.07 | 4.21 | 5.11 | 2.56 | 2.62 | 0.67008 | 2.55 | 0.65553 | 7459 | 0.12031 |  | 35520 | 0.56489 | 1.01 |  | 4.79 | 2.16 | 0.55243 |  | 2.17 | 0.55784 | 12340 | 57000 | 58760 | 1.18 | 5.52 | 5.63 | 3.06 | 3.03 | 3.06 | 10758 |  | 51230 | 0.77 |  | 3.65 | 4.09 |  | 4.11
Live | MIDEA | Advantage | 201771971 | HRCU-A-CB | DLCLRAH58AAK | Mini-Splits | DLFLDAH58XAK |  | 10 | 18 | 9 | FALSE | Singlezone Ducted, "Compact Ducted" | TRUE | 56 | 79 | 57 | Integrated | 150.0 | 1.When the unit power on and changed in heating mode,and if the outdoor temperature continue lower than 3C for 30 seconds,after running for 25mins, the base pan heater will be actived for 5 minutes. 2.If be on the defrost mode and the outdoor temperature lower 1C for 10 seconds the base pan heater will be actived and will be 5 mins delay inactive after defrost. | Works with 24V interface and third party thermostat | Wifi capable |  | R410A | 05/27/19 | UTC | 13205 | 62000 | 1 | 62880 | 1.0142 | 1 | 1 | 4.65 | 4.74 | 3.87 | 3.91 | 1 | 3.89 | 1 | 9341 | 37600 | 0.60645 | 44480 | 0.70738 | 1.07 | 4.21 | 5.11 | 2.56 | 2.62 | 0.67008 | 2.55 | 0.65553 | 7459 | 0.12031 |  | 35520 | 0.56489 | 1.01 |  | 4.79 | 2.16 | 0.55243 |  | 2.17 | 0.55784 | 12340 | 57000 | 58760 | 1.18 | 5.52 | 5.63 | 3.06 | 3.03 | 3.06 | 10758 |  | 51230 | 0.77 |  | 3.65 | 4.09 |  | 4.11
Live | COMFORTMAKER | Mid-tier | 201835571 | HRCU-A-CB | DLCLRAH58AAK | Mini-Splits | DLFLDAH58XAK |  | 10 | 18 | 9 | FALSE | Singlezone Ducted, "Compact Ducted" | TRUE | 56 | 79 | 57 | Integrated | 150.0 | 1.When the unit power on and changed in heating mode,and if the outdoor temperature continue lower than 3C for 30 seconds,after running for 25mins, the base pan heater will be actived for 5 minutes. 2.If be on the defrost mode and the outdoor temperature lower 1C for 10 seconds the base pan heater will be actived and will be 5 mins delay inactive after defrost. | Works with 24V interface and third party thermostat | Wifi capable |  | R410A | 05/27/19 | UTC | 13205 | 62000 | 1 | 62880 | 1.0142 | 1 | 1 | 4.65 | 4.74 | 3.87 | 3.91 | 1 | 3.89 | 1 | 9341 | 37600 | 0.60645 | 44480 | 0.70738 | 1.07 | 4.21 | 5.11 | 2.56 | 2.62 | 0.67008 | 2.55 | 0.65553 | 7459 | 0.12031 |  | 35520 | 0.56489 | 1.01 |  | 4.79 | 2.16 | 0.55243 |  | 2.17 | 0.55784 | 12340 | 57000 | 58760 | 1.18 | 5.52 | 5.63 | 3.06 | 3.03 | 3.06 | 10758 |  | 51230 | 0.77 |  | 3.65 | 4.09 |  | 4.11
Live | DAY & NIGHT | Mid-tier | 201835619 | HRCU-A-CB | DLCLRAH58AAK | Mini-Splits | DLFLDAH58XAK |  | 10 | 18 | 9 | FALSE | Singlezone Ducted, "Compact Ducted" | TRUE | 56 | 79 | 57 | Integrated | 150.0 | 1.When the unit power on and changed in heating mode,and if the outdoor temperature continue lower than 3C for 30 seconds,after running for 25mins, the base pan heater will be actived for 5 minutes. 2.If be on the defrost mode and the outdoor temperature lower 1C for 10 seconds the base pan heater will be actived and will be 5 mins delay inactive after defrost. | Works with 24V interface and third party thermostat | Wifi capable |  | R410A | 05/27/19 | UTC | 13205 | 62000 | 1 | 62880 | 1.0142 | 1 | 1 | 4.65 | 4.74 | 3.87 | 3.91 | 1 | 3.89 | 1 | 9341 | 37600 | 0.60645 | 44480 | 0.70738 | 1.07 | 4.21 | 5.11 | 2.56 | 2.62 | 0.67008 | 2.55 | 0.65553 | 7459 | 0.12031 |  | 35520 | 0.56489 | 1.01 |  | 4.79 | 2.16 | 0.55243 |  | 2.17 | 0.55784 | 12340 | 57000 | 58760 | 1.18 | 5.52 | 5.63 | 3.06 | 3.03 | 3.06 | 10758 |  | 51230 | 0.77 |  | 3.65 | 4.09 |  | 4.11
Live | HEIL | Mid-tier | 201835686 | HRCU-A-CB | DLCLRAH58AAK | Mini-Splits | DLFLDAH58XAK |  | 10 | 18 | 9 | FALSE | Singlezone Ducted, "Compact Ducted" | TRUE | 56 | 79 | 57 | Integrated | 150.0 | 1.When the unit power on and changed in heating mode,and if the outdoor temperature continue lower than 3C for 30 seconds,after running for 25mins, the base pan heater will be actived for 5 minutes. 2.If be on the defrost mode and the outdoor temperature lower 1C for 10 seconds the base pan heater will be actived and will be 5 mins delay inactive after defrost. | Works with 24V interface and third party thermostat | Wifi capable |  | R410A | 05/27/19 | UTC | 13205 | 62000 | 1 | 62880 | 1.0142 | 1 | 1 | 4.65 | 4.74 | 3.87 | 3.91 | 1 | 3.89 | 1 | 9341 | 37600 | 0.60645 | 44480 | 0.70738 | 1.07 | 4.21 | 5.11 | 2.56 | 2.62 | 0.67008 | 2.55 | 0.65553 | 7459 | 0.12031 |  | 35520 | 0.56489 | 1.01 |  | 4.79 | 2.16 | 0.55243 |  | 2.17 | 0.55784 | 12340 | 57000 | 58760 | 1.18 | 5.52 | 5.63 | 3.06 | 3.03 | 3.06 | 10758 |  | 51230 | 0.77 |  | 3.65 | 4.09 |  | 4.11
Live | KEEPRITE | Mid-tier | 201835687 | HRCU-A-CB | DLCLRAH58AAK | Mini-Splits | DLFLDAH58XAK |  | 10 | 18 | 9 | FALSE | Singlezone Ducted, "Compact Ducted" | TRUE | 56 | 79 | 57 | Integrated | 150.0 | 1.When the unit power on and changed in heating mode,and if the outdoor temperature continue lower than 3C for 30 seconds,after running for 25mins, the base pan heater will be actived for 5 minutes. 2.If be on the defrost mode and the outdoor temperature lower 1C for 10 seconds the base pan heater will be actived and will be 5 mins delay inactive after defrost. | Works with 24V interface and third party thermostat | Wifi capable |  | R410A | 05/27/19 | UTC | 13205 | 62000 | 1 | 62880 | 1.0142 | 1 | 1 | 4.65 | 4.74 | 3.87 | 3.91 | 1 | 3.89 | 1 | 9341 | 37600 | 0.60645 | 44480 | 0.70738 | 1.07 | 4.21 | 5.11 | 2.56 | 2.62 | 0.67008 | 2.55 | 0.65553 | 7459 | 0.12031 |  | 35520 | 0.56489 | 1.01 |  | 4.79 | 2.16 | 0.55243 |  | 2.17 | 0.55784 | 12340 | 57000 | 58760 | 1.18 | 5.52 | 5.63 | 3.06 | 3.03 | 3.06 | 10758 |  | 51230 | 0.77 |  | 3.65 | 4.09 |  | 4.11
Live | CARRIER | Performance | 201847014 | HRCU-A-CB | 38MBRQ58A--3 | Mini-Splits | 40MBDQ58---3 |  | 10 | 18 | 9 | FALSE | Singlezone Ducted, "Compact Ducted" | TRUE | 56 | 79 | 57 | Integrated | 150.0 | 1.When the unit power on and changed in heating mode,and if the outdoor temperature continue lower than 3C for 30 seconds,after running for 25mins, the base pan heater will be actived for 5 minutes. 2.If be on the defrost mode and the outdoor temperature lower 1C for 10 seconds the base pan heater will be actived and will be 5 mins delay inactive after defrost. | Works with 24V interface and third party thermostat | Wifi capable |  | R410A | 05/27/19 | UTC | 13205 | 62000 | 1 | 62880 | 1.0142 | 1 | 1 | 4.65 | 4.74 | 3.87 | 3.91 | 1 | 3.89 | 1 | 9341 | 37600 | 0.60645 | 44480 | 0.70738 | 1.07 | 4.21 | 5.11 | 2.56 | 2.62 | 0.67008 | 2.55 | 0.65553 | 7459 | 0.12031 |  | 35520 | 0.56489 | 1.01 |  | 4.79 | 2.16 | 0.55243 |  | 2.17 | 0.55784 | 12340 | 57000 | 58760 | 1.18 | 5.52 | 5.63 | 3.06 | 3.03 | 3.06 | 10758 |  | 51230 | 0.77 |  | 3.65 | 4.09 |  | 4.11
Live | TEMPSTAR | Mid-tier | 201835782 | HRCU-A-CB | DLCLRAH58AAK | Mini-Splits | DLFLDAH58XAK |  | 10 | 18 | 9 | FALSE | Singlezone Ducted, "Compact Ducted" | TRUE | 56 | 79 | 57 | Integrated | 150.0 | 1.When the unit power on and changed in heating mode,and if the outdoor temperature continue lower than 3C for 30 seconds,after running for 25mins, the base pan heater will be actived for 5 minutes. 2.If be on the defrost mode and the outdoor temperature lower 1C for 10 seconds the base pan heater will be actived and will be 5 mins delay inactive after defrost. | Works with 24V interface and third party thermostat | Wifi capable |  | R410A | 05/27/19 | UTC | 13205 | 62000 | 1 | 62880 | 1.0142 | 1 | 1 | 4.65 | 4.74 | 3.87 | 3.91 | 1 | 3.89 | 1 | 9341 | 37600 | 0.60645 | 44480 | 0.70738 | 1.07 | 4.21 | 5.11 | 2.56 | 2.62 | 0.67008 | 2.55 | 0.65553 | 7459 | 0.12031 |  | 35520 | 0.56489 | 1.01 |  | 4.79 | 2.16 | 0.55243 |  | 2.17 | 0.55784 | 12340 | 57000 | 58760 | 1.18 | 5.52 | 5.63 | 3.06 | 3.03 | 3.06 | 10758 |  | 51230 | 0.77 |  | 3.65 | 4.09 |  | 4.11
Live | BRYANT | Preferred | 201847027 | HRCU-A-CB | 38MBRQ58A--3 | Mini-Splits | 40MBDQ58---3 |  | 10 | 18 | 9 | FALSE | Singlezone Ducted, "Compact Ducted" | TRUE | 56 | 79 | 57 | Integrated | 150.0 | 1.When the unit power on and changed in heating mode,and if the outdoor temperature continue lower than 3C for 30 seconds,after running for 25mins, the base pan heater will be actived for 5 minutes. 2.If be on the defrost mode and the outdoor temperature lower 1C for 10 seconds the base pan heater will be actived and will be 5 mins delay inactive after defrost. | Works with 24V interface and third party thermostat | Wifi capable |  | R410A | 05/27/19 | UTC | 13205 | 62000 | 1 | 62880 | 1.0142 | 1 | 1 | 4.65 | 4.74 | 3.87 | 3.91 | 1 | 3.89 | 1 | 9341 | 37600 | 0.60645 | 44480 | 0.70738 | 1.07 | 4.21 | 5.11 | 2.56 | 2.62 | 0.67008 | 2.55 | 0.65553 | 7459 | 0.12031 |  | 35520 | 0.56489 | 1.01 |  | 4.79 | 2.16 | 0.55243 |  | 2.17 | 0.55784 | 12340 | 57000 | 58760 | 1.18 | 5.52 | 5.63 | 3.06 | 3.03 | 3.06 | 10758 |  | 51230 | 0.77 |  | 3.65 | 4.09 |  | 4.11
Live | MIDEA | Excel | 201847061 | HRCU-A-CB | 38MBRQ58A--3 | Mini-Splits | 40MBDQ58---3 |  | 10 | 18 | 9 | FALSE | Singlezone Ducted, "Compact Ducted" | TRUE | 56 | 79 | 57 | Integrated | 150.0 | 1.When the unit power on and changed in heating mode,and if the outdoor temperature continue lower than 3C for 30 seconds,after running for 25mins, the base pan heater will be actived for 5 minutes. 2.If be on the defrost mode and the outdoor temperature lower 1C for 10 seconds the base pan heater will be actived and will be 5 mins delay inactive after defrost. | Works with 24V interface and third party thermostat | Wifi capable |  | R410A | 05/27/19 | UTC | 13205 | 62000 | 1 | 62880 | 1.0142 | 1 | 1 | 4.65 | 4.74 | 3.87 | 3.91 | 1 | 3.89 | 1 | 9341 | 37600 | 0.60645 | 44480 | 0.70738 | 1.07 | 4.21 | 5.11 | 2.56 | 2.62 | 0.67008 | 2.55 | 0.65553 | 7459 | 0.12031 |  | 35520 | 0.56489 | 1.01 |  | 4.79 | 2.16 | 0.55243 |  | 2.17 | 0.55784 | 12340 | 57000 | 58760 | 1.18 | 5.52 | 5.63 | 3.06 | 3.03 | 3.06 | 10758 |  | 51230 | 0.77 |  | 3.65 | 4.09 |  | 4.11
Live | KENMORE | Mid-tier | 201835783 | HRCU-A-CB | DLCLRAH58AAK | Mini-Splits | DLFLDAH58XAK |  | 10 | 18 | 9 | FALSE | Singlezone Ducted, "Compact Ducted" | TRUE | 56 | 79 | 57 | Integrated | 150.0 | 1.When the unit power on and changed in heating mode,and if the outdoor temperature continue lower than 3C for 30 seconds,after running for 25mins, the base pan heater will be actived for 5 minutes. 2.If be on the defrost mode and the outdoor temperature lower 1C for 10 seconds the base pan heater will be actived and will be 5 mins delay inactive after defrost. | Works with 24V interface and third party thermostat | Wifi capable |  | R410A | 05/27/19 | UTC | 13205 | 62000 | 1 | 62880 | 1.0142 | 1 | 1 | 4.65 | 4.74 | 3.87 | 3.91 | 1 | 3.89 | 1 | 9341 | 37600 | 0.60645 | 44480 | 0.70738 | 1.07 | 4.21 | 5.11 | 2.56 | 2.62 | 0.67008 | 2.55 | 0.65553 | 7459 | 0.12031 |  | 35520 | 0.56489 | 1.01 |  | 4.79 | 2.16 | 0.55243 |  | 2.17 | 0.55784 | 12340 | 57000 | 58760 | 1.18 | 5.52 | 5.63 | 3.06 | 3.03 | 3.06 | 10758 |  | 51230 | 0.77 |  | 3.65 | 4.09 |  | 4.11
Live | PAYNE | Mid-tier | 201847044 | HRCU-A-CB | 38MBRQ58A--3 | Mini-Splits | 40MBDQ58---3 |  | 10 | 18 | 9 | FALSE | Singlezone Ducted, "Compact Ducted" | TRUE | 56 | 79 | 57 | Integrated | 150.0 | 1.When the unit power on and changed in heating mode,and if the outdoor temperature continue lower than 3C for 30 seconds,after running for 25mins, the base pan heater will be actived for 5 minutes. 2.If be on the defrost mode and the outdoor temperature lower 1C for 10 seconds the base pan heater will be actived and will be 5 mins delay inactive after defrost. | Works with 24V interface and third party thermostat | Wifi capable |  | R410A | 05/27/19 | UTC | 13205 | 62000 | 1 | 62880 | 1.0142 | 1 | 1 | 4.65 | 4.74 | 3.87 | 3.91 | 1 | 3.89 | 1 | 9341 | 37600 | 0.60645 | 44480 | 0.70738 | 1.07 | 4.21 | 5.11 | 2.56 | 2.62 | 0.67008 | 2.55 | 0.65553 | 7459 | 0.12031 |  | 35520 | 0.56489 | 1.01 |  | 4.79 | 2.16 | 0.55243 |  | 2.17 | 0.55784 | 12340 | 57000 | 58760 | 1.18 | 5.52 | 5.63 | 3.06 | 3.03 | 3.06 | 10758 |  | 51230 | 0.77 |  | 3.65 | 4.09 |  | 4.11
Live | SMART COMFORT | Mid-tier | 202119334 | HRCU-A-CB | DLCLRAH58AAK | Mini-Splits | DLFLDAH58XAK |  | 10 | 18 | 9 | FALSE | Singlezone Ducted, "Compact Ducted" | TRUE | 56 | 79 | 57 | Integrated | 150.0 | 1.When the unit power on and changed in heating mode,and if the outdoor temperature continue lower than 3C for 30 seconds,after running for 25mins, the base pan heater will be actived for 5 minutes. 2.If be on the defrost mode and the outdoor temperature lower 1C for 10 seconds the base pan heater will be actived and will be 5 mins delay inactive after defrost. | Works with 24V interface and third party thermostat | Wifi capable |  | R410A | 05/27/19 | UTC | 13205 | 62000 | 1 | 62880 | 1.0142 | 1 | 1 | 4.65 | 4.74 | 3.87 | 3.91 | 1 | 3.89 | 1 | 9341 | 37600 | 0.60645 | 44480 | 0.70738 | 1.07 | 4.21 | 5.11 | 2.56 | 2.62 | 0.67008 | 2.55 | 0.65553 | 7459 | 0.12031 |  | 35520 | 0.56489 | 1.01 |  | 4.79 | 2.16 | 0.55243 |  | 2.17 | 0.55784 | 12340 | 57000 | 58760 | 1.18 | 5.52 | 5.63 | 3.06 | 3.03 | 3.06 | 10758 |  | 51230 | 0.77 |  | 3.65 | 4.09 |  | 4.11
Live | CARRIER |  | 9892607 | HRCU-A-CB | 25VNA036A*030* |  | FE4ANB006L+UI |  | 14.5 | 20.5 | 13 | TRUE | Singlezone Ducted, Centrally Ducted | TRUE | 70 | 74 | 70 | N/A | [6 empty] | 12/31/17 | UTC | 13340 | 33400 | 1 | 33400 | 1 | 1 | 0.95 | 2.07 | 2.07 | 4.12 | 4.73 | 1 | 4.73 | 1 | 13250 | 31600 | 0.94611 | 31600 | 0.94611 | 1.83 | 3.3 | 3.3 | 2.12 | 2.81 | 0.59408 | 2.81 | 0.59408 | 10670 | 0.31946 |  | 23600 | 0.70659 | 1.88 |  | 3.14 | 1.66 | 0.35095 |  | 2.2 | 0.46512 | 14480 | 35000 | 35000 | 0.83 | 2.41 | 2.41 | 5.11 | 4.26 | 4.26 | 15800 | 36800 | 36800 | 0.7 | 1.98 | 1.98 | 6.62 | 5.45 | 5.45
Live | CARRIER |  | 9892665 | HRCU-A-CB | 25VNA036A*030* |  | FE4AN(B,F)005L+UI |  | 13.5 | 20 | 11.5 | TRUE | Singlezone Ducted, Centrally Ducted | TRUE | 70 | 74 | 70 | N/A | [6 empty] | 12/31/17 | UTC | 13340 | 33400 | 1 | 33400 | 1 | 1 | 1.02 | 2.22 | 2.22 | 3.83 | 4.41 | 1 | 4.41 | 1 | 13250 | 31600 | 0.94611 | 31800 | 0.9521 | 1.96 | 3.53 | 3.53 | 1.98 | 2.62 | 0.5941 | 2.64 | 0.59864 | 10670 | 0.31946 |  | 23600 | 0.70659 | 2.01 |  | 3.36 | 1.56 | 0.35374 |  | 2.06 | 0.46712 | 14480 | 35000 | 35000 | 0.89 | 2.59 | 2.59 | 4.77 | 3.96 | 3.96 | 16100 | 36800 | 36800 | 0.75 | 2.02 | 2.02 | 6.29 | 5.34 | 5.34
Live | CARRIER | Infinity® 20 Heat Pump with Greenspeed® Intelligence | 9892672 | HRCU-A-CB | 25VNA036A*030* |  | CAP**4224AL*+UI & 59*N*A120V24**22 |  | 13 | 19 | 11 | TRUE | Singlezone Ducted, Centrally Ducted | TRUE | 77 | 89 | 77 | N/A | [6 empty] | 01/30/18 | UTC | 13965 | 35000 | 1 | 35000 | 1 | 1 | 0.85 | 2.46 | 2.46 | 4.81 | 4.17 | 1 | 4.17 | 1 | 17745 | 30200 | 0.86286 | 30200 | 0.86286 | 1.56 | 3.68 | 3.68 | 3.33 | 2.41 | 0.57794 | 2.41 | 0.57794 | 12184 | 0.34811 |  | 26961 | 0.77031 | 2.05 |  | 3.43 | 1.74 | 0.41727 |  | 2.3 | 0.55156 | 13900 | 33600 | 33600 | 0.93 | 2.58 | 2.58 | 4.38 | 3.82 | 3.82 | 15600 | 35200 | 35200 | 0.78 | 2.06 | 2.06 | 5.86 | 5.01 | 5.01
Live | CARRIER | Infinity® 20 Heat Pump with Greenspeed® Intelligence | 9892676 | HRCU-A-CB | 25VNA036A*030* |  | CAP**4821AL*+UI & 59*N*A080V17**14 |  | 12.5 | 18.5 | 11.5 | TRUE | Singlezone Ducted, Centrally Ducted | TRUE | 77 | 79 | 77 | N/A | [6 empty] | 01/30/18 | UTC | 13433 | 33600 | 1 | 33600 | 1 | 1 | 0.84 | 2.41 | 2.41 | 4.69 | 4.09 | 1 | 4.09 | 1 | 17069 | 32600 | 0.97024 | 32600 | 0.97024 | 1.54 | 4.06 | 4.06 | 3.25 | 2.35 | 0.57457 | 2.35 | 0.57457 | 11720 | 0.34881 |  | 25934 | 0.77185 | 2.08 |  | 3.49 | 1.65 | 0.40342 |  | 2.18 | 0.53301 | 13900 | 33600 | 33600 | 0.96 | 2.69 | 2.69 | 4.24 | 3.66 | 3.66 | 15600 | 35200 | 35200 | 0.81 | 2.1 | 2.1 | 5.64 | 4.91 | 4.91
Live | CARRIER | Infinity® 20 Heat Pump with Greenspeed® Intelligence | 9892677 | HRCU-A-CB | 25VNA036A*030* |  | CAP**4824AL*+UI & 59*N*A120V24**22 |  | 13 | 19 | 11.5 | TRUE | Singlezone Ducted, Centrally Ducted | TRUE | 76 | 79 | 76 | N/A | [6 empty] | 01/30/18 | UTC | 13167 | 33200 | 1 | 33200 | 1 | 1 | 0.81 | 2.34 | 2.34 | 4.76 | 4.16 | 1 | 4.16 | 1 | 16731 | 32000 | 0.96386 | 32000 | 0.96386 | 1.48 | 3.92 | 3.92 | 3.31 | 2.39 | 0.57452 | 2.39 | 0.57452 | 11487 | 0.34599 |  | 25421 | 0.76569 | 1.86 |  | 3.11 | 1.81 | 0.4351 |  | 2.4 | 0.57692 | 14149 | 34200 | 34200 | 0.93 | 2.63 | 2.63 | 4.46 | 3.81 | 3.81 | 15600 | 35800 | 35800 | 0.78 | 2.06 | 2.06 | 5.86 | 5.09 | 5.09
Live | CARRIER | Infinity® 20 Heat Pump with Greenspeed® Intelligence | 9892679 | HRCU-A-CB | 25VNA036A*030* |  | CAP**6021AL*+UI & 59*N*A080V17**14 |  | 13 | 19 | 11.5 | TRUE | Singlezone Ducted, Centrally Ducted | TRUE | 77 | 79 | 77 | N/A | [6 empty] | 01/30/18 | UTC | 13167 | 33000 | 1 | 33000 | 1 | 1 | 0.82 | 2.35 | 2.35 | 4.71 | 4.12 | 1 | 4.12 | 1 | 16731 | 32000 | 0.9697 | 32000 | 0.9697 | 1.5 | 3.96 | 3.96 | 3.27 | 2.37 | 0.57524 | 2.37 | 0.57524 | 11487 | 0.34809 |  | 25421 | 0.77033 | 2.12 |  | 3.55 | 1.59 | 0.38592 |  | 2.1 | 0.50971 | 14149 | 34200 | 34200 | 0.93 | 2.63 | 2.63 | 4.46 | 3.81 | 3.81 | 15600 | 35800 | 35800 | 0.78 | 2.09 | 2.09 | 5.86 | 5.02 | 5.02
Live | CARRIER | Infinity® 20 Heat Pump with Greenspeed® Intelligence | 9892680 | HRCU-A-CB | 25VNA036A*030* |  | CAP**6024AL*+UI & 59*N*A120V24**22 |  | 13.5 | 19 | 11.5 | TRUE | Singlezone Ducted, Centrally Ducted | TRUE | 76 | 79 | 76 | N/A | [6 empty] | 01/30/18 | UTC | 13034 | 32800 | 1 | 32800 | 1 | 1 | 0.8 | 2.31 | 2.31 | 4.77 | 4.16 | 1 | 4.16 | 1 | 16562 | 31600 | 0.96341 | 31600 | 0.96341 | 1.47 | 3.87 | 3.87 | 3.3 | 2.39 | 0.57452 | 2.39 | 0.57452 | 11371 | 0.34668 |  | 25164 | 0.7672 | 1.82 |  | 3.05 | 1.83 | 0.4399 |  | 2.42 | 0.58173 | 14231 | 34400 | 34400 | 0.89 | 2.55 | 2.55 | 4.69 | 3.95 | 3.95 | 15600 | 36000 | 36000 | 0.75 | 2.03 | 2.03 | 6.1 | 5.2 | 5.2
Live | CARRIER | Infinity® 20 Heat Pump with Greenspeed® Intelligence | 9892691 | HRCU-A-CB | 25VNA036A*030* |  | CNPV*4824AL*+UI & 59*N*A120V24**22 |  | 13.5 | 19 | 11 | TRUE | Singlezone Ducted, Centrally Ducted | TRUE | 77 | 81 | 77 | N/A | [6 empty] | 01/30/18 | UTC | 13566 | 34000 | 1 | 34000 | 1 | 1 | 0.82 | 2.37 | 2.37 | 4.85 | 4.2 | 1 | 4.2 | 1 | 17238 | 32200 | 0.94706 | 32200 | 0.94706 | 1.51 | 3.9 | 3.9 | 3.35 | 2.42 | 0.57619 | 2.42 | 0.57619 | 11836 | 0.34812 |  | 26191 | 0.77032 | 1.9 |  | 3.18 | 1.83 | 0.43571 |  | 2.41 | 0.57381 | 14149 | 34200 | 34200 | 0.89 | 2.53 | 2.53 | 4.66 | 3.96 | 3.96 | 15700 | 35800 | 35800 | 0.75 | 2.05 | 2.05 | 6.13 | 5.12 | 5.12
Live | CARRIER | Infinity® 20 Heat Pump with Greenspeed® Intelligence | 9892690 | HRCU-A-CB | 25VNA036A*030* |  | CNPV*4821AL*+UI & 59*N*A080V17**14 |  | 12.5 | 18.5 | 11 | TRUE | Singlezone Ducted, Centrally Ducted | TRUE | 76 | 80 | 76 | N/A | [6 empty] | 01/30/18 | UTC | 13566 | 34200 | 1 | 34200 | 1 | 1 | 0.85 | 2.45 | 2.45 | 4.68 | 4.09 | 1 | 4.09 | 1 | 17238 | 32600 | 0.95322 | 32600 | 0.95322 | 1.55 | 4.06 | 4.06 | 3.26 | 2.35 | 0.57457 | 2.35 | 0.57457 | 11836 | 0.34608 |  | 26191 | 0.76582 | 2.09 |  | 3.5 | 1.66 | 0.40587 |  | 2.19 | 0.53545 | 14066 | 34000 | 34000 | 0.96 | 2.72 | 2.72 | 4.29 | 3.66 | 3.66 | 15700 | 35600 | 35600 | 0.81 | 2.11 | 2.11 | 5.68 | 4.94 | 4.94
Live | CARRIER | Infinity® 20 Heat Pump with Greenspeed® Intelligence | 9892692 | HRCU-A-CB | 25VNA036A*030* |  | CNPV*6024AL*+UI & 59*N*A120V24**22 |  | 13.5 | 19.5 | 11 | TRUE | Singlezone Ducted, Centrally Ducted | TRUE | 77 | 80 | 77 | N/A | [6 empty] | 01/30/18 | UTC | 13433 | 33600 | 1 | 33600 | 1 | 1 | 0.83 | 2.39 | 2.39 | 4.74 | 4.12 | 1 | 4.12 | 1 | 17069 | 32200 | 0.95833 | 32200 | 0.95833 | 1.52 | 3.98 | 3.98 | 3.29 | 2.37 | 0.57524 | 2.37 | 0.57524 | 11720 | 0.34881 |  | 25934 | 0.77185 | 1.9 |  | 3.18 | 1.81 | 0.43932 |  | 2.39 | 0.5801 | 14480 | 35000 | 35000 | 0.89 | 2.59 | 2.59 | 4.77 | 3.96 | 3.96 | 16000 | 36800 | 36800 | 0.75 | 2.07 | 2.07 | 6.25 | 5.21 | 5.21
Live | CARRIER | Infinity® 20 Heat Pump with Greenspeed® Intelligence | 9892695 | HRCU-A-CB | 25VNA036A*030* |  | CSPH*3612AL*+UI & 59*N*A120V24**22 |  | 13 | 18.5 | 10.5 | TRUE | Singlezone Ducted, Centrally Ducted | TRUE | 76 | 88 | 76 | N/A | [6 empty] | 01/30/18 | UTC | 13965 | 35200 | 1 | 35200 | 1 | 1 | 0.83 | 2.41 | 2.41 | 4.93 | 4.28 | 1 | 4.28 | 1 | 17745 | 30400 | 0.86364 | 30400 | 0.86364 | 1.52 | 3.61 | 3.61 | 3.42 | 2.47 | 0.5771 | 2.47 | 0.5771 | 12184 | 0.34614 |  | 26961 | 0.76594 | 2.06 |  | 3.46 | 1.73 | 0.40421 |  | 2.28 | 0.53271 | 13900 | 33600 | 33600 | 0.93 | 2.58 | 2.58 | 4.38 | 3.82 | 3.82 | 15600 | 35200 | 35200 | 0.78 | 2.05 | 2.05 | 5.86 | 5.03 | 5.03
Live | CARRIER | Infinity® 20 Heat Pump with Greenspeed® Intelligence | 9892697 | HRCU-A-CB | 25VNA036A*030* |  | CSPH*4212AL*+UI & 59*N*A080V17**14 |  | 12.5 | 18 | 10.5 | TRUE | Singlezone Ducted, Centrally Ducted | TRUE | 76 | 87 | 76 | N/A | [6 empty] | 01/30/18 | UTC | 13832 | 34800 | 1 | 34800 | 1 | 1 | 0.83 | 2.4 | 2.4 | 4.88 | 4.25 | 1 | 4.25 | 1 | 17576 | 30600 | 0.87931 | 30600 | 0.87931 | 1.52 | 3.67 | 3.67 | 3.39 | 2.44 | 0.57412 | 2.44 | 0.57412 | 12068 | 0.34678 |  | 26705 | 0.76739 | 2.06 |  | 3.46 | 1.72 | 0.40471 |  | 2.26 | 0.53176 | 13900 | 33600 | 33600 | 0.96 | 2.69 | 2.69 | 4.24 | 3.66 | 3.66 | 15600 | 35200 | 35200 | 0.81 | 2.1 | 2.1 | 5.64 | 4.91 | 4.91
Live | CARRIER | Infinity® 20 Heat Pump with Greenspeed® Intelligence | 9892698 | HRCU-A-CB | 25VNA036A*030* |  | CSPH*4212AL*+UI & 59*N*A120V24**22 |  | 13 | 18.5 | 11 | TRUE | Singlezone Ducted, Centrally Ducted | TRUE | 77 | 88 | 77 | N/A | [6 empty] | 01/30/18 | UTC | 13832 | 34600 | 1 | 34600 | 1 | 1 | 0.81 | 2.32 | 2.32 | 5 | 4.37 | 1 | 4.37 | 1 | 17576 | 30200 | 0.87283 | 30200 | 0.87283 | 1.48 | 3.52 | 3.52 | 3.48 | 2.51 | 0.57437 | 2.51 | 0.57437 | 12068 | 0.34879 |  | 26705 | 0.77182 | 2.03 |  | 3.4 | 1.74 | 0.39817 |  | 2.3 | 0.52632 | 13983 | 33800 | 33800 | 0.93 | 2.6 | 2.6 | 4.41 | 3.81 | 3.81 | 15700 | 35400 | 35400 | 0.78 | 2.03 | 2.03 | 5.9 | 5.11 | 5.11
Live | CARRIER | Infinity® 20 Heat Pump with Greenspeed® Intelligence | 9892700 | HRCU-A-CB | 25VNA036A*030* |  | CSPH*4812AL*+UI & 59*N*A080V17**14 |  | 12.5 | 18.5 | 11 | TRUE | Singlezone Ducted, Centrally Ducted | TRUE | 76 | 79 | 76 | N/A | [6 empty] | 01/30/18 | UTC | 13433 | 33800 | 1 | 33800 | 1 | 1 | 0.83 | 2.4 | 2.4 | 4.74 | 4.13 | 1 | 4.13 | 1 | 17069 | 32800 | 0.97041 | 32800 | 0.97041 | 1.52 | 4.05 | 4.05 | 3.29 | 2.37 | 0.57385 | 2.37 | 0.57385 | 11720 | 0.34675 |  | 25934 | 0.76728 | 2.04 |  | 3.42 | 1.68 | 0.40678 |  | 2.22 | 0.53753 | 13900 | 33600 | 33600 | 0.96 | 2.69 | 2.69 | 4.24 | 3.66 | 3.66 | 15700 | 35200 | 35200 | 0.81 | 2.08 | 2.08 | 5.68 | 4.96 | 4.96
Live | CARRIER | Infinity® 20 Heat Pump with Greenspeed® Intelligence | 9892702 | HRCU-A-CB | 25VNA036A*030* |  | CSPH*6012AL*+UI & 59*N*A060V17**14 |  | 12.5 | 18 | 11 | TRUE | Singlezone Ducted, Centrally Ducted | TRUE | 76 | 79 | 76 | N/A | [6 empty] | 01/30/18 | UTC | 13433 | 33800 | 1 | 33800 | 1 | 1 | 0.82 | 2.36 | 2.36 | 4.8 | 4.2 | 1 | 4.2 | 1 | 17069 | 32600 | 0.9645 | 32600 | 0.9645 | 1.5 | 3.95 | 3.95 | 3.33 | 2.42 | 0.57619 | 2.42 | 0.57619 | 11720 | 0.34675 |  | 25934 | 0.76728 | 1.93 |  | 3.24 | 1.78 | 0.42381 |  | 2.35 | 0.55952 | 14149 | 34200 | 34200 | 0.96 | 2.74 | 2.74 | 4.32 | 3.66 | 3.66 | 15900 | 35800 | 35800 | 0.81 | 2.12 | 2.12 | 5.75 | 4.95 | 4.95
Live | CARRIER | Infinity® 20 Heat Pump with Greenspeed® Intelligence | 9892701 | HRCU-A-CB | 25VNA036A*030* |  | CSPH*4812AL*+UI & 59*N*A120V24**22 |  | 13 | 18.5 | 11 | TRUE | Singlezone Ducted, Centrally Ducted | TRUE | 77 | 80 | 77 | N/A | [6 empty] | 01/30/18 | UTC | 13433 | 33600 | 1 | 33600 | 1 | 1 | 0.81 | 2.32 | 2.32 | 4.86 | 4.24 | 1 | 4.24 | 1 | 17069 | 32200 | 0.95833 | 32200 | 0.95833 | 1.48 | 3.86 | 3.86 | 3.38 | 2.44 | 0.57547 | 2.44 | 0.57547 | 11720 | 0.34881 |  | 25934 | 0.77185 | 2.03 |  | 3.4 | 1.69 | 0.39858 |  | 2.24 | 0.5283 | 14066 | 34000 | 34000 | 0.93 | 2.62 | 2.62 | 4.43 | 3.8 | 3.8 | 15700 | 35600 | 35600 | 0.78 | 2.04 | 2.04 | 5.9 | 5.11 | 5.11
Live | CARRIER | Infinity® 20 Heat Pump with Greenspeed® Intelligence | 9892703 | HRCU-A-CB | 25VNA036A*030* |  | CSPH*6012AL*+UI & 59*N*A080V17**14 |  | 13 | 18.5 | 11 | TRUE | Singlezone Ducted, Centrally Ducted | TRUE | 77 | 80 | 77 | N/A | [6 empty] | 01/30/18 | UTC | 13433 | 33600 | 1 | 33600 | 1 | 1 | 0.82 | 2.34 | 2.34 | 4.8 | 4.21 | 1 | 4.21 | 1 | 17069 | 32400 | 0.96429 | 32400 | 0.96429 | 1.5 | 3.92 | 3.92 | 3.33 | 2.42 | 0.57482 | 2.42 | 0.57482 | 11720 | 0.34881 |  | 25934 | 0.77185 | 1.99 |  | 3.33 | 1.73 | 0.41093 |  | 2.28 | 0.54157 | 14231 | 34400 | 34400 | 0.93 | 2.65 | 2.65 | 4.48 | 3.8 | 3.8 | 15900 | 36000 | 36000 | 0.78 | 2.08 | 2.08 | 5.97 | 5.07 | 5.07
Live | CARRIER | Infinity® 20 Heat Pump with Greenspeed® Intelligence | 9892704 | HRCU-A-CB | 25VNA036A*030* |  | CSPH*6012AL*+UI & 59*N*A120V24**22 |  | 13.5 | 19 | 11.5 | TRUE | Singlezone Ducted, Centrally Ducted | TRUE | 76 | 80 | 76 | N/A | [6 empty] | 01/30/18 | UTC | 13300 | 33400 | 1 | 33400 | 1 | 1 | 0.79 | 2.29 | 2.29 | 4.93 | 4.27 | 1 | 4.27 | 1 | 16900 | 32000 | 0.95808 | 32000 | 0.95808 | 1.45 | 3.8 | 3.8 | 3.42 | 2.47 | 0.57845 | 2.47 | 0.57845 | 11604 | 0.34743 |  | 25678 | 0.7688 | 1.97 |  | 3.3 | 1.73 | 0.40515 |  | 2.28 | 0.53396 | 14314 | 34600 | 34600 | 0.89 | 2.56 | 2.56 | 4.71 | 3.96 | 3.96 | 16000 | 36200 | 36200 | 0.75 | 2.02 | 2.02 | 6.25 | 5.25 | 5.25
Live | CARRIER | Infinity® 20 Heat Pump with Greenspeed® Intelligence | 9892707 | HRCU-A-CB | 25VNA036A*030* |  | CAP**3621AL*+UI & 59*N*A100V21**22 |  | 13 | 18.5 | 10.5 | TRUE | Singlezone Ducted, Centrally Ducted | TRUE | 77 | 86 | 77 | N/A | [6 empty] | 01/30/18 | UTC | 13566 | 34000 | 1 | 34000 | 1 | 1 | 0.85 | 2.44 | 2.44 | 4.68 | 4.08 | 1 | 4.08 | 1 | 17238 | 30200 | 0.88824 | 30200 | 0.88824 | 1.55 | 3.76 | 3.76 | 3.26 | 2.35 | 0.57598 | 2.35 | 0.57598 | 11836 | 0.34812 |  | 26191 | 0.77032 | 2.08 |  | 3.49 | 1.67 | 0.40931 |  | 2.2 | 0.53922 | 13818 | 33400 | 33400 | 0.93 | 2.57 | 2.57 | 4.35 | 3.81 | 3.81 | 15500 | 35000 | 35000 | 0.78 | 2.06 | 2.06 | 5.82 | 4.98 | 4.98
Live | CARRIER | Infinity® 20 Heat Pump with Greenspeed® Intelligence | 9892708 | HRCU-A-CB | 25VNA036A*030* |  | CAP**4221AL*+UI & 59MN7A060V21**20 |  | 12.5 | 18.5 | 10.5 | TRUE | Singlezone Ducted, Centrally Ducted | TRUE | 76 | 84 | 76 | N/A | [6 empty] | 01/30/18 | UTC | 13433 | 33800 | 1 | 33800 | 1 | 1 | 0.84 | 2.42 | 2.42 | 4.69 | 4.09 | 1 | 4.09 | 1 | 17069 | 30600 | 0.90533 | 30600 | 0.90533 | 1.54 | 3.81 | 3.81 | 3.25 | 2.35 | 0.57457 | 2.35 | 0.57457 | 11720 | 0.34675 |  | 25934 | 0.76728 | 2.06 |  | 3.44 | 1.67 | 0.40831 |  | 2.21 | 0.54034 | 13735 | 33200 | 33200 | 0.96 | 2.66 | 2.66 | 4.19 | 3.66 | 3.66 | 15500 | 34800 | 34800 | 0.81 | 2.1 | 2.1 | 5.61 | 4.86 | 4.86
Live | CARRIER | Infinity® 20 Heat Pump with Greenspeed® Intelligence | 9892705 | HRCU-A-CB | 25VNA036A*030* |  | CAP**3621AL*+UI & 59MN7A060V21**20 |  | 12.5 | 18.5 | 10.5 | TRUE | Singlezone Ducted, Centrally Ducted | TRUE | 77 | 85 | 77 | N/A | [6 empty] | 01/30/18 | UTC | 13566 | 34000 | 1 | 34000 | 1 | 1 | 0.86 | 2.48 | 2.48 | 4.62 | 4.02 | 1 | 4.02 | 1 | 17238 | 30600 | 0.9 | 30600 | 0.9 | 1.58 | 3.88 | 3.88 | 3.2 | 2.31 | 0.57463 | 2.31 | 0.57463 | 11836 | 0.34812 |  | 26191 | 0.77032 | 2.13 |  | 3.56 | 1.63 | 0.40547 |  | 2.16 | 0.53731 | 13652 | 33000 | 33000 | 0.96 | 2.64 | 2.64 | 4.17 | 3.66 | 3.66 | 15400 | 34600 | 34600 | 0.81 | 2.11 | 2.11 | 5.57 | 4.81 | 4.81
Live | CARRIER | Infinity® 20 Heat Pump with Greenspeed® Intelligence | 9892706 | HRCU-A-CB | 25VNA036A*030* |  | CAP**3621AL*+UI & 59*N*A080V21**20 |  | 12.5 | 18.5 | 10.5 | TRUE | Singlezone Ducted, Centrally Ducted | TRUE | 76 | 86 | 76 | N/A | [6 empty] | 01/30/18 | UTC | 13566 | 34200 | 1 | 34200 | 1 | 1 | 0.85 | 2.47 | 2.47 | 4.68 | 4.06 | 1 | 4.06 | 1 | 17238 | 30400 | 0.88889 | 30400 | 0.88889 | 1.56 | 3.82 | 3.82 | 3.24 | 2.33 | 0.57389 | 2.33 | 0.57389 | 11836 | 0.34608 |  | 26191 | 0.76582 | 2.1 |  | 3.52 | 1.65 | 0.4064 |  | 2.18 | 0.53695 | 13818 | 33400 | 33400 | 0.96 | 2.67 | 2.67 | 4.22 | 3.67 | 3.67 | 15500 | 35000 | 35000 | 0.81 | 2.08 | 2.08 | 5.61 | 4.93 | 4.93
Live | CARRIER | Infinity® 20 Heat Pump with Greenspeed® Intelligence | 9892709 | HRCU-A-CB | 25VNA036A*030* |  | CAP**4221AL*+UI & 59*N*A080V21**20 |  | 13 | 18.5 | 11 | TRUE | Singlezone Ducted, Centrally Ducted | TRUE | 77 | 86 | 77 | N/A | [6 empty] | 01/30/18 | UTC | 13566 | 34000 | 1 | 34000 | 1 | 1 | 0.82 | 2.37 | 2.37 | 4.85 | 4.2 | 1 | 4.2 | 1 | 17238 | 30200 | 0.88824 | 30200 | 0.88824 | 1.51 | 3.66 | 3.66 | 3.35 | 2.42 | 0.57619 | 2.42 | 0.57619 | 11836 | 0.34812 |  | 26191 | 0.77032 | 2.06 |  | 3.46 | 1.68 | 0.4 |  | 2.22 | 0.52857 | 13900 | 33600 | 33600 | 0.93 | 2.58 | 2.58 | 4.38 | 3.82 | 3.82 | 15500 | 35200 | 35200 | 0.78 | 2.07 | 2.07 | 5.82 | 4.98 | 4.98
Live | CARRIER | Infinity® 20 Heat Pump with Greenspeed® Intelligence | 9892710 | HRCU-A-CB | 25VNA036A*030* |  | CAP**4221AL*+UI & 59*N*A100V21**22 |  | 13 | 18.5 | 11 | TRUE | Singlezone Ducted, Centrally Ducted | TRUE | 77 | 86 | 77 | N/A | [6 empty] | 01/30/18 | UTC | 13566 | 34000 | 1 | 34000 | 1 | 1 | 0.82 | 2.37 | 2.37 | 4.85 | 4.2 | 1 | 4.2 | 1 | 17238 | 30200 | 0.88824 | 30200 | 0.88824 | 1.51 | 3.66 | 3.66 | 3.35 | 2.42 | 0.57619 | 2.42 | 0.57619 | 11836 | 0.34812 |  | 26191 | 0.77032 | 2.01 |  | 3.36 | 1.73 | 0.4119 |  | 2.28 | 0.54286 | 13900 | 33600 | 33600 | 0.93 | 2.58 | 2.58 | 4.38 | 3.82 | 3.82 | 15500 | 35200 | 35200 | 0.78 | 2.06 | 2.06 | 5.82 | 5.01 | 5.01
Live | CARRIER | Infinity® 20 Heat Pump with Greenspeed® Intelligence | 9892712 | HRCU-A-CB | 25VNA036A*030* |  | CAP**4224AL*+UI & 59*N*A080V21**20 |  | 13 | 18.5 | 11 | TRUE | Singlezone Ducted, Centrally Ducted | TRUE | 77 | 86 | 77 | N/A | [6 empty] | 01/30/18 | UTC | 13566 | 34000 | 1 | 34000 | 1 | 1 | 0.82 | 2.37 | 2.37 | 4.85 | 4.2 | 1 | 4.2 | 1 | 17238 | 30200 | 0.88824 | 30200 | 0.88824 | 1.51 | 3.66 | 3.66 | 3.35 | 2.42 | 0.57619 | 2.42 | 0.57619 | 11836 | 0.34812 |  | 26191 | 0.77032 | 2.06 |  | 3.46 | 1.68 | 0.4 |  | 2.22 | 0.52857 | 13900 | 33600 | 33600 | 0.93 | 2.58 | 2.58 | 4.38 | 3.82 | 3.82 | 15500 | 35200 | 35200 | 0.78 | 2.06 | 2.06 | 5.82 | 5.01 | 5.01
Live | CARRIER | Infinity® 20 Heat Pump with Greenspeed® Intelligence | 9892714 | HRCU-A-CB | 25VNA036A*030* |  | CAP**4821AL*+UI & 59MN7A060V21**20 |  | 12.5 | 18.5 | 11 | TRUE | Singlezone Ducted, Centrally Ducted | TRUE | 77 | 85 | 77 | N/A | [6 empty] | 01/30/18 | UTC | 13433 | 33600 | 1 | 33600 | 1 | 1 | 0.79 | 2.28 | 2.28 | 4.98 | 4.32 | 1 | 4.32 | 1 | 17069 | 30200 | 0.89881 | 30200 | 0.89881 | 1.45 | 3.56 | 3.56 | 3.45 | 2.49 | 0.57639 | 2.49 | 0.57639 | 11720 | 0.34881 |  | 25934 | 0.77185 | 2.04 |  | 3.43 | 1.68 | 0.38889 |  | 2.22 | 0.51389 | 13983 | 33800 | 33800 | 0.96 | 2.7 | 2.7 | 4.27 | 3.67 | 3.67 | 15500 | 35400 | 35400 | 0.81 | 2.1 | 2.1 | 5.61 | 4.94 | 4.94
Live | CARRIER | Infinity® 20 Heat Pump with Greenspeed® Intelligence | 9892713 | HRCU-A-CB | 25VNA036A*030* |  | CAP**4224AL*+UI & 59*N*A100V21**22 |  | 13 | 18.5 | 11 | TRUE | Singlezone Ducted, Centrally Ducted | TRUE | 77 | 86 | 77 | N/A | [6 empty] | 01/30/18 | UTC | 13566 | 34000 | 1 | 34000 | 1 | 1 | 0.82 | 2.37 | 2.37 | 4.85 | 4.2 | 1 | 4.2 | 1 | 17238 | 30200 | 0.88824 | 30200 | 0.88824 | 1.51 | 3.66 | 3.66 | 3.35 | 2.42 | 0.57619 | 2.42 | 0.57619 | 11836 | 0.34812 |  | 26191 | 0.77032 | 2.01 |  | 3.36 | 1.73 | 0.4119 |  | 2.28 | 0.54286 | 13900 | 33600 | 33600 | 0.93 | 2.58 | 2.58 | 4.38 | 3.82 | 3.82 | 15500 | 35200 | 35200 | 0.78 | 2.05 | 2.05 | 5.82 | 5.03 | 5.03
Live | CARRIER | Infinity® 20 Heat Pump with Greenspeed® Intelligence | 9892711 | HRCU-A-CB | 25VNA036A*030* |  | CAP**4224AL*+UI & 59MN7A060V21**20 |  | 12.5 | 18.5 | 10.5 | TRUE | Singlezone Ducted, Centrally Ducted | TRUE | 76 | 85 | 76 | N/A | [6 empty] | 01/30/18 | UTC | 13433 | 33800 | 1 | 33800 | 1 | 1 | 0.84 | 2.42 | 2.42 | 4.69 | 4.09 | 1 | 4.09 | 1 | 17069 | 30400 | 0.89941 | 30400 | 0.89941 | 1.54 | 3.79 | 3.79 | 3.25 | 2.35 | 0.57457 | 2.35 | 0.57457 | 11720 | 0.34675 |  | 25934 | 0.76728 | 2 |  | 3.36 | 1.72 | 0.42054 |  | 2.26 | 0.55257 | 13735 | 33200 | 33200 | 0.96 | 2.66 | 2.66 | 4.19 | 3.66 | 3.66 | 15500 | 34800 | 34800 | 0.81 | 2.1 | 2.1 | 5.61 | 4.86 | 4.86
Live | CARRIER | Infinity® 20 Heat Pump with Greenspeed® Intelligence | 9892715 | HRCU-A-CB | 25VNA036A*030* |  | CAP**4821AL*+UI & 59*N*A080V21**20 |  | 13 | 18.5 | 11.5 | TRUE | Singlezone Ducted, Centrally Ducted | TRUE | 77 | 86 | 77 | N/A | [6 empty] | 01/30/18 | UTC | 13433 | 33600 | 1 | 33600 | 1 | 1 | 0.79 | 2.26 | 2.26 | 4.98 | 4.36 | 1 | 4.36 | 1 | 17069 | 30000 | 0.89286 | 30000 | 0.89286 | 1.44 | 3.5 | 3.5 | 3.47 | 2.51 | 0.57569 | 2.51 | 0.57569 | 11720 | 0.34881 |  | 25934 | 0.77185 | 1.93 |  | 3.24 | 1.78 | 0.40826 |  | 2.35 | 0.53899 | 14066 | 34000 | 34000 | 0.93 | 2.62 | 2.62 | 4.43 | 3.8 | 3.8 | 15600 | 35600 | 35600 | 0.78 | 2.06 | 2.06 | 5.86 | 5.06 | 5.06
Live | CARRIER | Infinity® 20 Heat Pump with Greenspeed® Intelligence | 9892716 | HRCU-A-CB | 25VNA036A*030* |  | CAP**4821AL*+UI & 59*N*A100V21**22 |  | 13 | 19 | 11.5 | TRUE | Singlezone Ducted, Centrally Ducted | TRUE | 77 | 87 | 77 | N/A | [6 empty] | 01/30/18 | UTC | 13433 | 33600 | 1 | 33600 | 1 | 1 | 0.78 | 2.23 | 2.23 | 5.05 | 4.42 | 1 | 4.42 | 1 | 17069 | 29800 | 0.8869 | 29800 | 0.8869 | 1.42 | 3.44 | 3.44 | 3.52 | 2.54 | 0.57466 | 2.54 | 0.57466 | 11720 | 0.34881 |  | 25934 | 0.77185 | 1.91 |  | 3.21 | 1.8 | 0.40724 |  | 2.37 | 0.5362 | 14066 | 34000 | 34000 | 0.93 | 2.62 | 2.62 | 4.43 | 3.8 | 3.8 | 15600 | 35600 | 35600 | 0.78 | 2.04 | 2.04 | 5.86 | 5.11 | 5.11
Live | CARRIER | Infinity® 20 Heat Pump with Greenspeed® Intelligence | 9892717 | HRCU-A-CB | 25VNA036A*030* |  | CAP**4824AL*+UI & 59MN7A060V21**20 |  | 12.5 | 18.5 | 11.5 | TRUE | Singlezone Ducted, Centrally Ducted | TRUE | 76 | 83 | 76 | N/A | [6 empty] | 01/30/18 | UTC | 13034 | 32800 | 1 | 32800 | 1 | 1 | 0.78 | 2.25 | 2.25 | 4.9 | 4.27 | 1 | 4.27 | 1 | 16562 | 30200 | 0.92073 | 30200 | 0.92073 | 1.42 | 3.59 | 3.59 | 3.42 | 2.47 | 0.57845 | 2.47 | 0.57845 | 11371 | 0.34668 |  | 25164 | 0.7672 | 1.95 |  | 3.27 | 1.71 | 0.40047 |  | 2.26 | 0.52927 | 14066 | 34000 | 34000 | 0.96 | 2.72 | 2.72 | 4.29 | 3.66 | 3.66 | 15500 | 35600 | 35600 | 0.81 | 2.1 | 2.1 | 5.61 | 4.97 | 4.97
Live | CARRIER | Infinity® 20 Heat Pump with Greenspeed® Intelligence | 9892719 | HRCU-A-CB | 25VNA036A*030* |  | CAP**4824AL*+UI & 59*N*A100V21**22 |  | 13 | 19 | 11.5 | TRUE | Singlezone Ducted, Centrally Ducted | TRUE | 77 | 87 | 77 | N/A | [6 empty] | 01/30/18 | UTC | 13433 | 33600 | 1 | 33600 | 1 | 1 | 0.78 | 2.23 | 2.23 | 5.05 | 4.42 | 1 | 4.42 | 1 | 17069 | 29800 | 0.8869 | 29800 | 0.8869 | 1.42 | 3.44 | 3.44 | 3.52 | 2.54 | 0.57466 | 2.54 | 0.57466 | 11720 | 0.34881 |  | 25934 | 0.77185 | 1.9 |  | 3.18 | 1.81 | 0.4095 |  | 2.39 | 0.54072 | 14066 | 34000 | 34000 | 0.93 | 2.62 | 2.62 | 4.43 | 3.8 | 3.8 | 15600 | 35600 | 35600 | 0.78 | 2.03 | 2.03 | 5.86 | 5.14 | 5.14
Live | CARRIER | Infinity® 20 Heat Pump with Greenspeed® Intelligence | 9892720 | HRCU-A-CB | 25VNA036A*030* |  | CAP**6021AL*+UI & 59MN7A060V21**20 |  | 13 | 18.5 | 11 | TRUE | Singlezone Ducted, Centrally Ducted | TRUE | 76 | 78 | 76 | N/A | [6 empty] | 01/30/18 | UTC | 13167 | 33200 | 1 | 33200 | 1 | 1 | 0.83 | 2.41 | 2.41 | 4.65 | 4.04 | 1 | 4.04 | 1 | 16731 | 32200 | 0.96988 | 32200 | 0.96988 | 1.52 | 4.06 | 4.06 | 3.23 | 2.32 | 0.57426 | 2.32 | 0.57426 | 11487 | 0.34599 |  | 25421 | 0.76569 | 1.99 |  | 3.33 | 1.69 | 0.41832 |  | 2.24 | 0.55446 | 14314 | 34600 | 34600 | 0.93 | 2.66 | 2.66 | 4.51 | 3.81 | 3.81 | 15800 | 36200 | 36200 | 0.78 | 2.1 | 2.1 | 5.94 | 5.05 | 5.05
Live | CARRIER | Infinity® 20 Heat Pump with Greenspeed® Intelligence | 9892721 | HRCU-A-CB | 25VNA036A*030* |  | CAP**6021AL*+UI & 59*N*A080V21**20 |  | 13 | 19 | 11.5 | TRUE | Singlezone Ducted, Centrally Ducted | TRUE | 76 | 79 | 76 | N/A | [6 empty] | 01/30/18 | UTC | 13167 | 33200 | 1 | 33200 | 1 | 1 | 0.82 | 2.36 | 2.36 | 4.71 | 4.12 | 1 | 4.12 | 1 | 16731 | 31800 | 0.95783 | 31800 | 0.95783 | 1.5 | 3.93 | 3.93 | 3.27 | 2.37 | 0.57524 | 2.37 | 0.57524 | 11487 | 0.34599 |  | 25421 | 0.76569 | 2.03 |  | 3.4 | 1.66 | 0.40291 |  | 2.19 | 0.53155 | 14314 | 34600 | 34600 | 0.93 | 2.66 | 2.66 | 4.51 | 3.81 | 3.81 | 15800 | 36200 | 36200 | 0.78 | 2.05 | 2.05 | 5.94 | 5.18 | 5.18
Live | CARRIER | Infinity® 20 Heat Pump with Greenspeed® Intelligence | 9892718 | HRCU-A-CB | 25VNA036A*030* |  | CAP**4824AL*+UI & 59*N*A080V21**20 |  | 13 | 18.5 | 11.5 | TRUE | Singlezone Ducted, Centrally Ducted | TRUE | 77 | 87 | 77 | N/A | [6 empty] | 01/30/18 | UTC | 13433 | 33600 | 1 | 33600 | 1 | 1 | 0.78 | 2.23 | 2.23 | 5.05 | 4.42 | 1 | 4.42 | 1 | 17069 | 29800 | 0.8869 | 29800 | 0.8869 | 1.42 | 3.44 | 3.44 | 3.52 | 2.54 | 0.57466 | 2.54 | 0.57466 | 11720 | 0.34881 |  | 25934 | 0.77185 | 1.95 |  | 3.27 | 1.76 | 0.39819 |  | 2.32 | 0.52489 | 14066 | 34000 | 34000 | 0.93 | 2.62 | 2.62 | 4.43 | 3.8 | 3.8 | 15600 | 35600 | 35600 | 0.78 | 2.05 | 2.05 | 5.86 | 5.09 | 5.09
Live | CARRIER | Infinity® 20 Heat Pump with Greenspeed® Intelligence | 9892722 | HRCU-A-CB | 25VNA036A*030* |  | CAP**6021AL*+UI & 59*N*A100V21**22 |  | 13 | 19 | 11.5 | TRUE | Singlezone Ducted, Centrally Ducted | TRUE | 76 | 79 | 76 | N/A | [6 empty] | 01/30/18 | UTC | 13167 | 33200 | 1 | 33200 | 1 | 1 | 0.8 | 2.32 | 2.32 | 4.82 | 4.19 | 1 | 4.19 | 1 | 16731 | 31800 | 0.95783 | 31800 | 0.95783 | 1.47 | 3.86 | 3.86 | 3.34 | 2.41 | 0.57518 | 2.41 | 0.57518 | 11487 | 0.34599 |  | 25421 | 0.76569 | 1.99 |  | 3.33 | 1.69 | 0.40334 |  | 2.24 | 0.53461 | 14314 | 34600 | 34600 | 0.93 | 2.66 | 2.66 | 4.51 | 3.81 | 3.81 | 15800 | 36200 | 36200 | 0.78 | 2.03 | 2.03 | 5.94 | 5.23 | 5.23
Live | CARRIER | Infinity® 20 Heat Pump with Greenspeed® Intelligence | 9892723 | HRCU-A-CB | 25VNA036A*030* |  | CAP**6024AL*+UI & 59MN7A060V21**20 |  | 13 | 18.5 | 11 | TRUE | Singlezone Ducted, Centrally Ducted | TRUE | 76 | 78 | 76 | N/A | [6 empty] | 01/30/18 | UTC | 13167 | 33200 | 1 | 33200 | 1 | 1 | 0.83 | 2.41 | 2.41 | 4.65 | 4.04 | 1 | 4.04 | 1 | 16731 | 32200 | 0.96988 | 32200 | 0.96988 | 1.52 | 4.06 | 4.06 | 3.23 | 2.32 | 0.57426 | 2.32 | 0.57426 | 11487 | 0.34599 |  | 25421 | 0.76569 | 1.97 |  | 3.3 | 1.71 | 0.42327 |  | 2.26 | 0.55941 | 14314 | 34600 | 34600 | 0.93 | 2.66 | 2.66 | 4.51 | 3.81 | 3.81 | 15800 | 36200 | 36200 | 0.78 | 2.1 | 2.1 | 5.94 | 5.05 | 5.05
Live | CARRIER | Infinity® 20 Heat Pump with Greenspeed® Intelligence | 9892724 | HRCU-A-CB | 25VNA036A*030* |  | CAP**6024AL*+UI & 59*N*A080V21**20 |  | 13 | 19 | 11.5 | TRUE | Singlezone Ducted, Centrally Ducted | TRUE | 76 | 79 | 76 | N/A | [6 empty] | 01/30/18 | UTC | 13167 | 33200 | 1 | 33200 | 1 | 1 | 0.82 | 2.36 | 2.36 | 4.71 | 4.12 | 1 | 4.12 | 1 | 16731 | 31800 | 0.95783 | 31800 | 0.95783 | 1.5 | 3.93 | 3.93 | 3.27 | 2.37 | 0.57524 | 2.37 | 0.57524 | 11487 | 0.34599 |  | 25421 | 0.76569 | 2.03 |  | 3.4 | 1.66 | 0.40291 |  | 2.19 | 0.53155 | 14314 | 34600 | 34600 | 0.93 | 2.66 | 2.66 | 4.51 | 3.81 | 3.81 | 15800 | 36200 | 36200 | 0.78 | 2.04 | 2.04 | 5.94 | 5.2 | 5.2
Live | CARRIER | Infinity® 20 Heat Pump with Greenspeed® Intelligence | 9892727 | HRCU-A-CB | 25VNA036A*030* |  | CNPV*4221AL*+UI & 59*N*A080V21**20 |  | 13 | 18.5 | 10.5 | TRUE | Singlezone Ducted, Centrally Ducted | TRUE | 76 | 86 | 76 | N/A | [6 empty] | 01/30/18 | UTC | 13566 | 34200 | 1 | 34200 | 1 | 1 | 0.84 | 2.43 | 2.43 | 4.73 | 4.12 | 1 | 4.12 | 1 | 17238 | 30400 | 0.88889 | 30400 | 0.88889 | 1.54 | 3.75 | 3.75 | 3.28 | 2.38 | 0.57767 | 2.38 | 0.57767 | 11836 | 0.34608 |  | 26191 | 0.76582 | 2.07 |  | 3.47 | 1.68 | 0.40777 |  | 2.21 | 0.53641 | 13818 | 33400 | 33400 | 0.93 | 2.57 | 2.57 | 4.35 | 3.81 | 3.81 | 15500 | 35000 | 35000 | 0.78 | 2.08 | 2.08 | 5.82 | 4.93 | 4.93
Live | CARRIER | Infinity® 20 Heat Pump with Greenspeed® Intelligence | 9892725 | HRCU-A-CB | 25VNA036A*030* |  | CAP**6024AL*+UI & 59*N*A100V21**22 |  | 13 | 19 | 11.5 | TRUE | Singlezone Ducted, Centrally Ducted | TRUE | 76 | 79 | 76 | N/A | [6 empty] | 01/30/18 | UTC | 13167 | 33200 | 1 | 33200 | 1 | 1 | 0.82 | 2.36 | 2.36 | 4.71 | 4.12 | 1 | 4.12 | 1 | 16731 | 31800 | 0.95783 | 31800 | 0.95783 | 1.5 | 3.93 | 3.93 | 3.27 | 2.37 | 0.57524 | 2.37 | 0.57524 | 11487 | 0.34599 |  | 25421 | 0.76569 | 1.99 |  | 3.33 | 1.69 | 0.41019 |  | 2.24 | 0.54369 | 14314 | 34600 | 34600 | 0.93 | 2.66 | 2.66 | 4.51 | 3.81 | 3.81 | 15800 | 36200 | 36200 | 0.78 | 2.03 | 2.03 | 5.94 | 5.23 | 5.23
Live | CARRIER | Infinity® 20 Heat Pump with Greenspeed® Intelligence | 9892728 | HRCU-A-CB | 25VNA036A*030* |  | CNPV*4221AL*+UI & 59*N*A100V21**22 |  | 13 | 18.5 | 10.5 | TRUE | Singlezone Ducted, Centrally Ducted | TRUE | 76 | 86 | 76 | N/A | [6 empty] | 01/30/18 | UTC | 13566 | 34200 | 1 | 34200 | 1 | 1 | 0.83 | 2.41 | 2.41 | 4.79 | 4.16 | 1 | 4.16 | 1 | 17238 | 30200 | 0.88304 | 30200 | 0.88304 | 1.52 | 3.69 | 3.69 | 3.32 | 2.4 | 0.57692 | 2.4 | 0.57692 | 11836 | 0.34608 |  | 26191 | 0.76582 | 2.04 |  | 3.43 | 1.7 | 0.40865 |  | 2.24 | 0.53846 | 13900 | 33600 | 33600 | 0.93 | 2.58 | 2.58 | 4.38 | 3.82 | 3.82 | 15500 | 35200 | 35200 | 0.78 | 2.07 | 2.07 | 5.82 | 4.98 | 4.98
Live | CARRIER | Infinity® 20 Heat Pump with Greenspeed® Intelligence | 9892729 | HRCU-A-CB | 25VNA036A*030* |  | CNPV*4821AL*+UI & 59MN7A060V21**20 |  | 13 | 18.5 | 11 | TRUE | Singlezone Ducted, Centrally Ducted | TRUE | 76 | 85 | 76 | N/A | [6 empty] | 01/30/18 | UTC | 13433 | 33800 | 1 | 33800 | 1 | 1 | 0.8 | 2.31 | 2.31 | 4.92 | 4.29 | 1 | 4.29 | 1 | 17069 | 30400 | 0.89941 | 30400 | 0.89941 | 1.47 | 3.61 | 3.61 | 3.4 | 2.47 | 0.57576 | 2.47 | 0.57576 | 11720 | 0.34675 |  | 25934 | 0.76728 | 2.04 |  | 3.42 | 1.68 | 0.39161 |  | 2.22 | 0.51748 | 13983 | 33800 | 33800 | 0.93 | 2.6 | 2.6 | 4.41 | 3.81 | 3.81 | 15600 | 35400 | 35400 | 0.78 | 2.08 | 2.08 | 5.86 | 4.99 | 4.99
Live | CARRIER | Infinity® 20 Heat Pump with Greenspeed® Intelligence | 9892730 | HRCU-A-CB | 25VNA036A*030* |  | CNPV*4821AL*+UI & 59*N*A080V21**20 |  | 13 | 19 | 11 | TRUE | Singlezone Ducted, Centrally Ducted | TRUE | 76 | 86 | 76 | N/A | [6 empty] | 01/30/18 | UTC | 13433 | 33800 | 1 | 33800 | 1 | 1 | 0.79 | 2.27 | 2.27 | 4.98 | 4.36 | 1 | 4.36 | 1 | 17069 | 30000 | 0.88757 | 30000 | 0.88757 | 1.44 | 3.5 | 3.5 | 3.47 | 2.51 | 0.57569 | 2.51 | 0.57569 | 11720 | 0.34675 |  | 25934 | 0.76728 | 1.95 |  | 3.27 | 1.76 | 0.40367 |  | 2.32 | 0.53211 | 14066 | 34000 | 34000 | 0.93 | 2.62 | 2.62 | 4.43 | 3.8 | 3.8 | 15600 | 35600 | 35600 | 0.78 | 2.04 | 2.04 | 5.86 | 5.11 | 5.11
Live | CARRIER | Infinity® 20 Heat Pump with Greenspeed® Intelligence | 9892731 | HRCU-A-CB | 25VNA036A*030* |  | CNPV*4821AL*+UI & 59*N*A100V21**22 |  | 13 | 19 | 11 | TRUE | Singlezone Ducted, Centrally Ducted | TRUE | 76 | 86 | 76 | N/A | [6 empty] | 01/30/18 | UTC | 13433 | 33800 | 1 | 33800 | 1 | 1 | 0.78 | 2.25 | 2.25 | 5.05 | 4.4 | 1 | 4.4 | 1 | 17069 | 30000 | 0.88757 | 30000 | 0.88757 | 1.42 | 3.46 | 3.46 | 3.52 | 2.54 | 0.57727 | 2.54 | 0.57727 | 11720 | 0.34675 |  | 25934 | 0.76728 | 1.91 |  | 3.21 | 1.8 | 0.40909 |  | 2.37 | 0.53864 | 14149 | 34200 | 34200 | 0.93 | 2.63 | 2.63 | 4.46 | 3.81 | 3.81 | 15600 | 35800 | 35800 | 0.78 | 2.03 | 2.03 | 5.86 | 5.17 | 5.17
Live | CARRIER | Infinity® 20 Heat Pump with Greenspeed® Intelligence | 9892732 | HRCU-A-CB | 25VNA036A*030* |  | CNPV*4824AL*+UI & 59MN7A060V21**20 |  | 13 | 19 | 11 | TRUE | Singlezone Ducted, Centrally Ducted | TRUE | 77 | 86 | 77 | N/A | [6 empty] | 01/30/18 | UTC | 13566 | 34000 | 1 | 34000 | 1 | 1 | 0.81 | 2.33 | 2.33 | 4.91 | 4.28 | 1 | 4.28 | 1 | 17238 | 30400 | 0.89412 | 30400 | 0.89412 | 1.48 | 3.61 | 3.61 | 3.41 | 2.47 | 0.5771 | 2.47 | 0.5771 | 11836 | 0.34812 |  | 26191 | 0.77032 | 2.01 |  | 3.36 | 1.73 | 0.40421 |  | 2.28 | 0.53271 | 14066 | 34000 | 34000 | 0.93 | 2.62 | 2.62 | 4.43 | 3.8 | 3.8 | 15600 | 35600 | 35600 | 0.78 | 2.09 | 2.09 | 5.86 | 4.99 | 4.99
Live | CARRIER | Infinity® 20 Heat Pump with Greenspeed® Intelligence | 9892733 | HRCU-A-CB | 25VNA036A*030* |  | CNPV*4824AL*+UI & 59*N*A080V21**20 |  | 13 | 19 | 11 | TRUE | Singlezone Ducted, Centrally Ducted | TRUE | 76 | 86 | 76 | N/A | [6 empty] | 01/30/18 | UTC | 13433 | 33800 | 1 | 33800 | 1 | 1 | 0.79 | 2.27 | 2.27 | 4.98 | 4.36 | 1 | 4.36 | 1 | 17069 | 30000 | 0.88757 | 30000 | 0.88757 | 1.44 | 3.5 | 3.5 | 3.47 | 2.51 | 0.57569 | 2.51 | 0.57569 | 11720 | 0.34675 |  | 25934 | 0.76728 | 1.95 |  | 3.27 | 1.76 | 0.40367 |  | 2.32 | 0.53211 | 14066 | 34000 | 34000 | 0.93 | 2.62 | 2.62 | 4.43 | 3.8 | 3.8 | 15600 | 35600 | 35600 | 0.78 | 2.04 | 2.04 | 5.86 | 5.11 | 5.11
Live | CARRIER | Infinity® 20 Heat Pump with Greenspeed® Intelligence | 9892735 | HRCU-A-CB | 25VNA036A*030* |  | CNPV*6024AL*+UI & 59MN7A060V21**20 |  | 13 | 19 | 10.5 | TRUE | Singlezone Ducted, Centrally Ducted | TRUE | 76 | 80 | 76 | N/A | [6 empty] | 01/30/18 | UTC | 13433 | 33800 | 1 | 33800 | 1 | 1 | 0.85 | 2.47 | 2.47 | 4.63 | 4.01 | 1 | 4.01 | 1 | 17069 | 32400 | 0.95858 | 32400 | 0.95858 | 1.56 | 4.11 | 4.11 | 3.21 | 2.31 | 0.57606 | 2.31 | 0.57606 | 11720 | 0.34675 |  | 25934 | 0.76728 | 2.03 |  | 3.4 | 1.69 | 0.42145 |  | 2.24 | 0.5586 | 14314 | 34600 | 34600 | 0.93 | 2.66 | 2.66 | 4.51 | 3.81 | 3.81 | 15900 | 36200 | 36200 | 0.78 | 2.09 | 2.09 | 5.97 | 5.08 | 5.08
Live | CARRIER | Infinity® 20 Heat Pump with Greenspeed® Intelligence | 9892734 | HRCU-A-CB | 25VNA036A*030* |  | CNPV*4824AL*+UI & 59*N*A100V21**22 |  | 13 | 19 | 11 | TRUE | Singlezone Ducted, Centrally Ducted | TRUE | 76 | 86 | 76 | N/A | [6 empty] | 01/30/18 | UTC | 13433 | 33800 | 1 | 33800 | 1 | 1 | 0.78 | 2.25 | 2.25 | 5.05 | 4.4 | 1 | 4.4 | 1 | 17069 | 30000 | 0.88757 | 30000 | 0.88757 | 1.42 | 3.46 | 3.46 | 3.52 | 2.54 | 0.57727 | 2.54 | 0.57727 | 11720 | 0.34675 |  | 25934 | 0.76728 | 1.91 |  | 3.21 | 1.8 | 0.40909 |  | 2.37 | 0.53864 | 14066 | 34000 | 34000 | 0.93 | 2.62 | 2.62 | 4.43 | 3.8 | 3.8 | 15600 | 35600 | 35600 | 0.78 | 2.02 | 2.02 | 5.86 | 5.17 | 5.17
Live | CARRIER | Infinity® 20 Heat Pump with Greenspeed® Intelligence | 9892736 | HRCU-A-CB | 25VNA036A*030* |  | CNPV*6024AL*+UI & 59*N*A080V21**20 |  | 13.5 | 19.5 | 11 | TRUE | Singlezone Ducted, Centrally Ducted | TRUE | 76 | 80 | 76 | N/A | [6 empty] | 01/30/18 | UTC | 13433 | 33800 | 1 | 33800 | 1 | 1 | 0.84 | 2.42 | 2.42 | 4.69 | 4.09 | 1 | 4.09 | 1 | 17069 | 32200 | 0.95266 | 32200 | 0.95266 | 1.54 | 4.01 | 4.01 | 3.25 | 2.35 | 0.57457 | 2.35 | 0.57457 | 11720 | 0.34675 |  | 25934 | 0.76728 | 2.08 |  | 3.49 | 1.65 | 0.40342 |  | 2.18 | 0.53301 | 14397 | 34800 | 34800 | 0.89 | 2.58 | 2.58 | 4.74 | 3.95 | 3.95 | 15900 | 36400 | 36400 | 0.75 | 2.04 | 2.04 | 6.21 | 5.23 | 5.23
Live | CARRIER | Infinity® 20 Heat Pump with Greenspeed® Intelligence | 9892737 | HRCU-A-CB | 25VNA036A*030* |  | CNPV*6024AL*+UI & 59*N*A100V21**22 |  | 13.5 | 19.5 | 11 | TRUE | Singlezone Ducted, Centrally Ducted | TRUE | 76 | 81 | 76 | N/A | [6 empty] | 01/30/18 | UTC | 13433 | 33800 | 1 | 33800 | 1 | 1 | 0.83 | 2.4 | 2.4 | 4.74 | 4.13 | 1 | 4.13 | 1 | 17069 | 32000 | 0.94675 | 32000 | 0.94675 | 1.52 | 3.95 | 3.95 | 3.29 | 2.37 | 0.57385 | 2.37 | 0.57385 | 11720 | 0.34675 |  | 25934 | 0.76728 | 2.04 |  | 3.43 | 1.68 | 0.40678 |  | 2.22 | 0.53753 | 14397 | 34800 | 34800 | 0.89 | 2.58 | 2.58 | 4.74 | 3.95 | 3.95 | 16000 | 36400 | 36400 | 0.75 | 2.03 | 2.03 | 6.25 | 5.26 | 5.26
Live | CARRIER | Infinity® 20 Heat Pump with Greenspeed® Intelligence | 9892739 | HRCU-A-CB | 25VNA036A*030* |  | CSPH*3612AL*+UI & 59*N*A080V21**20 |  | 12.5 | 18.5 | 10.5 | TRUE | Singlezone Ducted, Centrally Ducted | TRUE | 77 | 86 | 77 | N/A | [6 empty] | 01/30/18 | UTC | 13566 | 34000 | 1 | 34000 | 1 | 1 | 0.81 | 2.33 | 2.33 | 4.91 | 4.28 | 1 | 4.28 | 1 | 17238 | 30200 | 0.88824 | 30200 | 0.88824 | 1.48 | 3.59 | 3.59 | 3.41 | 2.47 | 0.5771 | 2.47 | 0.5771 | 11836 | 0.34812 |  | 26191 | 0.77032 | 2.01 |  | 3.36 | 1.73 | 0.40421 |  | 2.28 | 0.53271 | 13818 | 33400 | 33400 | 0.96 | 2.67 | 2.67 | 4.22 | 3.67 | 3.67 | 15600 | 35000 | 35000 | 0.81 | 2.04 | 2.04 | 5.64 | 5.03 | 5.03
Live | CARRIER | Infinity® 20 Heat Pump with Greenspeed® Intelligence | 9892740 | HRCU-A-CB | 25VNA036A*030* |  | CSPH*3612AL*+UI & 59*N*A100V21**22 |  | 13 | 18.5 | 10.5 | TRUE | Singlezone Ducted, Centrally Ducted | TRUE | 77 | 86 | 77 | N/A | [6 empty] | 01/30/18 | UTC | 13566 | 34000 | 1 | 34000 | 1 | 1 | 0.8 | 2.3 | 2.3 | 4.97 | 4.33 | 1 | 4.33 | 1 | 17238 | 30200 | 0.88824 | 30200 | 0.88824 | 1.47 | 3.55 | 3.55 | 3.44 | 2.49 | 0.57506 | 2.49 | 0.57506 | 11836 | 0.34812 |  | 26191 | 0.77032 | 1.97 |  | 3.3 | 1.76 | 0.40647 |  | 2.33 | 0.53811 | 13818 | 33400 | 33400 | 0.93 | 2.57 | 2.57 | 4.35 | 3.81 | 3.81 | 15600 | 35000 | 35000 | 0.78 | 2.02 | 2.02 | 5.86 | 5.08 | 5.08
Live | CARRIER | Infinity® 20 Heat Pump with Greenspeed® Intelligence | 9892741 | HRCU-A-CB | 25VNA036A*030* |  | CSPH*4212AL*+UI & 59MN7A060V21**20 |  | 12.5 | 18 | 10.5 | TRUE | Singlezone Ducted, Centrally Ducted | TRUE | 77 | 86 | 77 | N/A | [6 empty] | 01/30/18 | UTC | 13566 | 34000 | 1 | 34000 | 1 | 1 | 0.81 | 2.33 | 2.33 | 4.91 | 4.28 | 1 | 4.28 | 1 | 17238 | 30400 | 0.89412 | 30400 | 0.89412 | 1.48 | 3.61 | 3.61 | 3.41 | 2.47 | 0.5771 | 2.47 | 0.5771 | 11836 | 0.34812 |  | 26191 | 0.77032 | 1.93 |  | 3.24 | 1.8 | 0.42056 |  | 2.37 | 0.55374 | 13818 | 33400 | 33400 | 0.96 | 2.67 | 2.67 | 4.22 | 3.67 | 3.67 | 15600 | 35000 | 35000 | 0.81 | 2.06 | 2.06 | 5.64 | 4.98 | 4.98
Live | CARRIER | Infinity® 20 Heat Pump with Greenspeed® Intelligence | 9892742 | HRCU-A-CB | 25VNA036A*030* |  | CSPH*4212AL*+UI & 59*N*A080V21**20 |  | 13 | 18.5 | 11 | TRUE | Singlezone Ducted, Centrally Ducted | TRUE | 77 | 86 | 77 | N/A | [6 empty] | 01/30/18 | UTC | 13566 | 34000 | 1 | 34000 | 1 | 1 | 0.79 | 2.26 | 2.26 | 5.03 | 4.41 | 1 | 4.41 | 1 | 17238 | 30200 | 0.88824 | 30200 | 0.88824 | 1.44 | 3.49 | 3.49 | 3.51 | 2.54 | 0.57596 | 2.54 | 0.57596 | 11836 | 0.34812 |  | 26191 | 0.77032 | 1.97 |  | 3.3 | 1.76 | 0.39909 |  | 2.33 | 0.52834 | 13818 | 33400 | 33400 | 0.93 | 2.57 | 2.57 | 4.35 | 3.81 | 3.81 | 15600 | 35000 | 35000 | 0.78 | 2.01 | 2.01 | 5.86 | 5.1 | 5.1
Live | CARRIER | Infinity® 20 Heat Pump with Greenspeed® Intelligence | 9892743 | HRCU-A-CB | 25VNA036A*030* |  | CSPH*4212AL*+UI & 59*N*A100V21**22 |  | 13 | 18.5 | 11 | TRUE | Singlezone Ducted, Centrally Ducted | TRUE | 76 | 86 | 76 | N/A | [6 empty] | 01/30/18 | UTC | 13433 | 33800 | 1 | 33800 | 1 | 1 | 0.78 | 2.25 | 2.25 | 5.05 | 4.4 | 1 | 4.4 | 1 | 17069 | 30000 | 0.88757 | 30000 | 0.88757 | 1.42 | 3.46 | 3.46 | 3.52 | 2.54 | 0.57727 | 2.54 | 0.57727 | 11720 | 0.34675 |  | 25934 | 0.76728 | 1.9 |  | 3.18 | 1.81 | 0.41136 |  | 2.39 | 0.54318 | 13900 | 33600 | 33600 | 0.93 | 2.58 | 2.58 | 4.38 | 3.82 | 3.82 | 15600 | 35200 | 35200 | 0.78 | 2.01 | 2.01 | 5.86 | 5.13 | 5.13
Live | CARRIER | Infinity® 20 Heat Pump with Greenspeed® Intelligence | 9892744 | HRCU-A-CB | 25VNA036A*030* |  | CSPH*4812AL*+UI & 59MN7A060V21**20 |  | 12.5 | 18.5 | 10.5 | TRUE | Singlezone Ducted, Centrally Ducted | TRUE | 76 | 85 | 76 | N/A | [6 empty] | 01/30/18 | UTC | 13433 | 33800 | 1 | 33800 | 1 | 1 | 0.79 | 2.29 | 2.29 | 4.98 | 4.33 | 1 | 4.33 | 1 | 17069 | 30400 | 0.89941 | 30400 | 0.89941 | 1.45 | 3.58 | 3.58 | 3.45 | 2.49 | 0.57506 | 2.49 | 0.57506 | 11720 | 0.34675 |  | 25934 | 0.76728 | 1.97 |  | 3.3 | 1.74 | 0.40185 |  | 2.3 | 0.53118 | 13983 | 33800 | 33800 | 0.96 | 2.7 | 2.7 | 4.27 | 3.67 | 3.67 | 15600 | 35400 | 35400 | 0.81 | 2.08 | 2.08 | 5.64 | 4.99 | 4.99
Live | CARRIER | Infinity® 20 Heat Pump with Greenspeed® Intelligence | 9892745 | HRCU-A-CB | 25VNA036A*030* |  | CSPH*4812AL*+UI & 59*N*A080V21**20 |  | 13 | 19 | 11 | TRUE | Singlezone Ducted, Centrally Ducted | TRUE | 76 | 86 | 76 | N/A | [6 empty] | 01/30/18 | UTC | 13433 | 33800 | 1 | 33800 | 1 | 1 | 0.78 | 2.25 | 2.25 | 5.05 | 4.4 | 1 | 4.4 | 1 | 17069 | 30000 | 0.88757 | 30000 | 0.88757 | 1.42 | 3.46 | 3.46 | 3.52 | 2.54 | 0.57727 | 2.54 | 0.57727 | 11720 | 0.34675 |  | 25934 | 0.76728 | 1.93 |  | 3.24 | 1.78 | 0.40455 |  | 2.35 | 0.53409 | 14066 | 34000 | 34000 | 0.93 | 2.62 | 2.62 | 4.43 | 3.8 | 3.8 | 15700 | 35600 | 35600 | 0.78 | 2.04 | 2.04 | 5.9 | 5.11 | 5.11
Live | CARRIER | Infinity® 20 Heat Pump with Greenspeed® Intelligence | 9892747 | HRCU-A-CB | 25VNA036A*030* |  | CSPH*6012AL*+UI & 59MN7A060V21**20 |  | 13 | 18.5 | 11 | TRUE | Singlezone Ducted, Centrally Ducted | TRUE | 76 | 80 | 76 | N/A | [6 empty] | 01/30/18 | UTC | 13433 | 33800 | 1 | 33800 | 1 | 1 | 0.82 | 2.36 | 2.36 | 4.8 | 4.2 | 1 | 4.2 | 1 | 17069 | 32200 | 0.95266 | 32200 | 0.95266 | 1.5 | 3.9 | 3.9 | 3.33 | 2.42 | 0.57619 | 2.42 | 0.57619 | 11720 | 0.34675 |  | 25934 | 0.76728 | 1.95 |  | 3.27 | 1.76 | 0.41905 |  | 2.32 | 0.55238 | 14231 | 34400 | 34400 | 0.93 | 2.65 | 2.65 | 4.48 | 3.8 | 3.8 | 15900 | 36000 | 36000 | 0.78 | 2.07 | 2.07 | 5.97 | 5.1 | 5.1
Live | CARRIER | Infinity® 20 Heat Pump with Greenspeed® Intelligence | 9892746 | HRCU-A-CB | 25VNA036A*030* |  | CSPH*4812AL*+UI & 59*N*A100V21**22 |  | 13 | 19 | 11 | TRUE | Singlezone Ducted, Centrally Ducted | TRUE | 76 | 86 | 76 | N/A | [6 empty] | 01/30/18 | UTC | 13433 | 33800 | 1 | 33800 | 1 | 1 | 0.78 | 2.25 | 2.25 | 5.05 | 4.4 | 1 | 4.4 | 1 | 17069 | 30000 | 0.88757 | 30000 | 0.88757 | 1.42 | 3.46 | 3.46 | 3.52 | 2.54 | 0.57727 | 2.54 | 0.57727 | 11720 | 0.34675 |  | 25934 | 0.76728 | 1.9 |  | 3.18 | 1.81 | 0.41136 |  | 2.39 | 0.54318 | 14066 | 34000 | 34000 | 0.93 | 2.62 | 2.62 | 4.43 | 3.8 | 3.8 | 15700 | 35600 | 35600 | 0.78 | 2.02 | 2.02 | 5.9 | 5.17 | 5.17
Live | CARRIER | Infinity® 20 Heat Pump with Greenspeed® Intelligence | 9892748 | HRCU-A-CB | 25VNA036A*030* |  | CSPH*6012AL*+UI & 59*N*A080V21**20 |  | 13 | 19 | 11.5 | TRUE | Singlezone Ducted, Centrally Ducted | TRUE | 76 | 81 | 76 | N/A | [6 empty] | 01/30/18 | UTC | 13433 | 33800 | 1 | 33800 | 1 | 1 | 0.8 | 2.31 | 2.31 | 4.92 | 4.29 | 1 | 4.29 | 1 | 17069 | 32000 | 0.94675 | 32000 | 0.94675 | 1.47 | 3.8 | 3.8 | 3.4 | 2.47 | 0.57576 | 2.47 | 0.57576 | 11720 | 0.34675 |  | 25934 | 0.76728 | 1.99 |  | 3.33 | 1.73 | 0.40326 |  | 2.28 | 0.53147 | 14314 | 34600 | 34600 | 0.93 | 2.66 | 2.66 | 4.51 | 3.81 | 3.81 | 15900 | 36200 | 36200 | 0.78 | 2.03 | 2.03 | 5.97 | 5.23 | 5.23
Live | CARRIER | Infinity® 20 Heat Pump with Greenspeed® Intelligence | 9892749 | HRCU-A-CB | 25VNA036A*030* |  | CSPH*6012AL*+UI & 59*N*A100V21**22 |  | 13.5 | 19 | 11.5 | TRUE | Singlezone Ducted, Centrally Ducted | TRUE | 76 | 81 | 76 | N/A | [6 empty] | 01/30/18 | UTC | 13433 | 33800 | 1 | 33800 | 1 | 1 | 0.8 | 2.31 | 2.31 | 4.92 | 4.29 | 1 | 4.29 | 1 | 17069 | 32000 | 0.94675 | 32000 | 0.94675 | 1.47 | 3.8 | 3.8 | 3.4 | 2.47 | 0.57576 | 2.47 | 0.57576 | 11720 | 0.34675 |  | 25934 | 0.76728 | 1.95 |  | 3.27 | 1.76 | 0.41026 |  | 2.32 | 0.54079 | 14397 | 34800 | 34800 | 0.89 | 2.58 | 2.58 | 4.74 | 3.95 | 3.95 | 15900 | 36400 | 36400 | 0.75 | 2.02 | 2.02 | 6.21 | 5.28 | 5.28
Live | CARRIER |  | 9892813 | HRCU-A-CB | 25VNA060A*030* |  | FE4ANB006L+UI |  | 12.5 | 18 | 12 | TRUE | Singlezone Ducted, Centrally Ducted | TRUE | 72 | 76 | 72 | N/A | [6 empty] | 12/31/17 | UTC | 24600 | 55500 | 1 | 55500 | 1 | 1 | 1.75 | 4.15 | 4.15 | 4.12 | 3.92 | 1 | 3.92 | 1 | 24160 | 52500 | 0.94595 | 52500 | 0.94595 | 2.93 | 6.91 | 6.91 | 2.42 | 2.23 | 0.56888 | 2.23 | 0.56888 | 19400 | 0.34955 |  | 40270 | 0.72559 | 2.81 |  | 5.93 | 2.02 | 0.51531 |  | 1.99 | 0.50765 | 25520 | 56000 | 56000 | 1.6 | 4.48 | 4.48 | 4.67 | 3.66 | 3.66 | 27400 | 59000 | 59000 | 1.37 | 3.88 | 3.88 | 5.86 | 4.46 | 4.46
Live | BRYANT | Evolution Series | 9893556 | HRCU-A-CB | 280ANV036000 |  | FE4ANB006L+UI |  | 14.5 | 20.5 | 13 | TRUE | Singlezone Ducted, Centrally Ducted | TRUE | 70 | 74 | 70 | N/A | [6 empty] | 12/31/17 | UTC | 13340 | 33400 | 1 | 33400 | 1 | 1 | 0.95 | 2.07 | 2.07 | 4.12 | 4.73 | 1 | 4.73 | 1 | 13250 | 31600 | 0.94611 | 31600 | 0.94611 | 1.83 | 3.3 | 3.3 | 2.12 | 2.81 | 0.59408 | 2.81 | 0.59408 | 10670 | 0.31946 |  | 23600 | 0.70659 | 1.88 |  | 3.14 | 1.66 | 0.35095 |  | 2.2 | 0.46512 | 14480 | 35000 | 35000 | 0.83 | 2.41 | 2.41 | 5.11 | 4.26 | 4.26 | 15800 | 36800 | 36800 | 0.7 | 1.98 | 1.98 | 6.62 | 5.45 | 5.45
Live | BRYANT | Bryant® Extreme Heat Pump | 9893621 | HRCU-A-CB | 280ANV036*0**A* |  | CAP**4224AL*+UI & 98(6*B,7*A)66120V24*** |  | 13 | 19 | 11 | TRUE | Singlezone Ducted, Centrally Ducted | TRUE | 77 | 89 | 77 | N/A | [6 empty] | 01/30/18 | UTC | 13965 | 35000 | 1 | 35000 | 1 | 1 | 0.85 | 2.46 | 2.46 | 4.81 | 4.17 | 1 | 4.17 | 1 | 17745 | 30200 | 0.86286 | 30200 | 0.86286 | 1.56 | 3.68 | 3.68 | 3.33 | 2.41 | 0.57794 | 2.41 | 0.57794 | 12184 | 0.34811 |  | 26961 | 0.77031 | 2.05 |  | 3.43 | 1.74 | 0.41727 |  | 2.3 | 0.55156 | 13900 | 33600 | 33600 | 0.93 | 2.58 | 2.58 | 4.38 | 3.82 | 3.82 | 15600 | 35200 | 35200 | 0.78 | 2.06 | 2.06 | 5.86 | 5.01 | 5.01
Live | BRYANT | Evolution Series | 9893614 | HRCU-A-CB | 280ANV036000 |  | FE4AN(B,F)005L+UI |  | 13.5 | 20 | 11.5 | TRUE | Singlezone Ducted, Centrally Ducted | TRUE | 70 | 74 | 70 | N/A | [6 empty] | 12/31/17 | UTC | 13340 | 33400 | 1 | 33400 | 1 | 1 | 1.02 | 2.22 | 2.22 | 3.83 | 4.41 | 1 | 4.41 | 1 | 13250 | 31600 | 0.94611 | 31800 | 0.9521 | 1.96 | 3.53 | 3.53 | 1.98 | 2.62 | 0.5941 | 2.64 | 0.59864 | 10670 | 0.31946 |  | 23600 | 0.70659 | 2.01 |  | 3.36 | 1.56 | 0.35374 |  | 2.06 | 0.46712 | 14480 | 35000 | 35000 | 0.89 | 2.59 | 2.59 | 4.77 | 3.96 | 3.96 | 16100 | 36800 | 36800 | 0.75 | 2.02 | 2.02 | 6.29 | 5.34 | 5.34
Live | BRYANT | Bryant® Extreme Heat Pump | 9893626 | HRCU-A-CB | 280ANV036*0**A* |  | CAP**4824AL*+UI & 98(6*B,7*A)66120V24*** |  | 13 | 19 | 11.5 | TRUE | Singlezone Ducted, Centrally Ducted | TRUE | 76 | 79 | 76 | N/A | [6 empty] | 01/30/18 | UTC | 13167 | 33200 | 1 | 33200 | 1 | 1 | 0.81 | 2.34 | 2.34 | 4.76 | 4.16 | 1 | 4.16 | 1 | 16731 | 32000 | 0.96386 | 32000 | 0.96386 | 1.48 | 3.92 | 3.92 | 3.31 | 2.39 | 0.57452 | 2.39 | 0.57452 | 11487 | 0.34599 |  | 25421 | 0.76569 | 1.86 |  | 3.11 | 1.81 | 0.4351 |  | 2.4 | 0.57692 | 14149 | 34200 | 34200 | 0.93 | 2.63 | 2.63 | 4.46 | 3.81 | 3.81 | 15600 | 35800 | 35800 | 0.78 | 2.06 | 2.06 | 5.86 | 5.09 | 5.09
Live | BRYANT | Bryant® Extreme Heat Pump | 9893625 | HRCU-A-CB | 280ANV036*0**A* |  | CAP**4821AL*+UI & 98(6*B,7*A)42080V17*** |  | 12.5 | 18.5 | 11.5 | TRUE | Singlezone Ducted, Centrally Ducted | TRUE | 77 | 79 | 77 | N/A | [6 empty] | 01/30/18 | UTC | 13433 | 33600 | 1 | 33600 | 1 | 1 | 0.84 | 2.41 | 2.41 | 4.69 | 4.09 | 1 | 4.09 | 1 | 17069 | 32600 | 0.97024 | 32600 | 0.97024 | 1.54 | 4.06 | 4.06 | 3.25 | 2.35 | 0.57457 | 2.35 | 0.57457 | 11720 | 0.34881 |  | 25934 | 0.77185 | 2.08 |  | 3.49 | 1.65 | 0.40342 |  | 2.18 | 0.53301 | 13900 | 33600 | 33600 | 0.96 | 2.69 | 2.69 | 4.24 | 3.66 | 3.66 | 15600 | 35200 | 35200 | 0.81 | 2.1 | 2.1 | 5.64 | 4.91 | 4.91
Live | BRYANT | Bryant® Extreme Heat Pump | 9893628 | HRCU-A-CB | 280ANV036*0**A* |  | CAP**6021AL*+UI & 98(6*B,7*A)42080V17*** |  | 13 | 19 | 11.5 | TRUE | Singlezone Ducted, Centrally Ducted | TRUE | 77 | 79 | 77 | N/A | [6 empty] | 01/30/18 | UTC | 13167 | 33000 | 1 | 33000 | 1 | 1 | 0.82 | 2.35 | 2.35 | 4.71 | 4.12 | 1 | 4.12 | 1 | 16731 | 32000 | 0.9697 | 32000 | 0.9697 | 1.5 | 3.96 | 3.96 | 3.27 | 2.37 | 0.57524 | 2.37 | 0.57524 | 11487 | 0.34809 |  | 25421 | 0.77033 | 2.12 |  | 3.55 | 1.59 | 0.38592 |  | 2.1 | 0.50971 | 14149 | 34200 | 34200 | 0.93 | 2.63 | 2.63 | 4.46 | 3.81 | 3.81 | 15600 | 35800 | 35800 | 0.78 | 2.09 | 2.09 | 5.86 | 5.02 | 5.02
Live | BRYANT | Bryant® Extreme Heat Pump | 9893629 | HRCU-A-CB | 280ANV036*0**A* |  | CAP**6024AL*+UI & 98(6*B,7*A)66120V24*** |  | 13.5 | 19 | 11.5 | TRUE | Singlezone Ducted, Centrally Ducted | TRUE | 76 | 79 | 76 | N/A | [6 empty] | 01/30/18 | UTC | 13034 | 32800 | 1 | 32800 | 1 | 1 | 0.8 | 2.31 | 2.31 | 4.77 | 4.16 | 1 | 4.16 | 1 | 16562 | 31600 | 0.96341 | 31600 | 0.96341 | 1.47 | 3.87 | 3.87 | 3.3 | 2.39 | 0.57452 | 2.39 | 0.57452 | 11371 | 0.34668 |  | 25164 | 0.7672 | 1.82 |  | 3.05 | 1.83 | 0.4399 |  | 2.42 | 0.58173 | 14231 | 34400 | 34400 | 0.89 | 2.55 | 2.55 | 4.69 | 3.95 | 3.95 | 15600 | 36000 | 36000 | 0.75 | 2.03 | 2.03 | 6.1 | 5.2 | 5.2
Live | BRYANT | Bryant® Extreme Heat Pump | 9893639 | HRCU-A-CB | 280ANV036*0**A* |  | CNPV*4821AL*+UI & 98(6*B,7*A)42080V17*** |  | 12.5 | 18.5 | 11 | TRUE | Singlezone Ducted, Centrally Ducted | TRUE | 76 | 80 | 76 | N/A | [6 empty] | 01/30/18 | UTC | 13566 | 34200 | 1 | 34200 | 1 | 1 | 0.85 | 2.45 | 2.45 | 4.68 | 4.09 | 1 | 4.09 | 1 | 17238 | 32600 | 0.95322 | 32600 | 0.95322 | 1.55 | 4.06 | 4.06 | 3.26 | 2.35 | 0.57457 | 2.35 | 0.57457 | 11836 | 0.34608 |  | 26191 | 0.76582 | 2.09 |  | 3.5 | 1.66 | 0.40587 |  | 2.19 | 0.53545 | 14066 | 34000 | 34000 | 0.96 | 2.72 | 2.72 | 4.29 | 3.66 | 3.66 | 15700 | 35600 | 35600 | 0.81 | 2.11 | 2.11 | 5.68 | 4.94 | 4.94
Live | BRYANT | Bryant® Extreme Heat Pump | 9893640 | HRCU-A-CB | 280ANV036*0**A* |  | CNPV*4824AL*+UI & 98(6*B,7*A)66120V24*** |  | 13.5 | 19 | 11 | TRUE | Singlezone Ducted, Centrally Ducted | TRUE | 77 | 81 | 77 | N/A | [6 empty] | 01/30/18 | UTC | 13566 | 34000 | 1 | 34000 | 1 | 1 | 0.82 | 2.37 | 2.37 | 4.85 | 4.2 | 1 | 4.2 | 1 | 17238 | 32200 | 0.94706 | 32200 | 0.94706 | 1.51 | 3.9 | 3.9 | 3.35 | 2.42 | 0.57619 | 2.42 | 0.57619 | 11836 | 0.34812 |  | 26191 | 0.77032 | 1.9 |  | 3.18 | 1.83 | 0.43571 |  | 2.41 | 0.57381 | 14149 | 34200 | 34200 | 0.89 | 2.53 | 2.53 | 4.66 | 3.96 | 3.96 | 15700 | 35800 | 35800 | 0.75 | 2.05 | 2.05 | 6.13 | 5.12 | 5.12
Live | BRYANT | Bryant® Extreme Heat Pump | 9893641 | HRCU-A-CB | 280ANV036*0**A* |  | CNPV*6024AL*+UI & 98(6*B,7*A)66120V24*** |  | 13.5 | 19.5 | 11 | TRUE | Singlezone Ducted, Centrally Ducted | TRUE | 77 | 80 | 77 | N/A | [6 empty] | 01/30/18 | UTC | 13433 | 33600 | 1 | 33600 | 1 | 1 | 0.83 | 2.39 | 2.39 | 4.74 | 4.12 | 1 | 4.12 | 1 | 17069 | 32200 | 0.95833 | 32200 | 0.95833 | 1.52 | 3.98 | 3.98 | 3.29 | 2.37 | 0.57524 | 2.37 | 0.57524 | 11720 | 0.34881 |  | 25934 | 0.77185 | 1.9 |  | 3.18 | 1.81 | 0.43932 |  | 2.39 | 0.5801 | 14480 | 35000 | 35000 | 0.89 | 2.59 | 2.59 | 4.77 | 3.96 | 3.96 | 16000 | 36800 | 36800 | 0.75 | 2.07 | 2.07 | 6.25 | 5.21 | 5.21
Live | BRYANT | Bryant® Extreme Heat Pump | 9893644 | HRCU-A-CB | 280ANV036*0**A* |  | CSPH*3612AL*+UI & 98(6*B,7*A)66120V24*** |  | 13 | 18.5 | 10.5 | TRUE | Singlezone Ducted, Centrally Ducted | TRUE | 76 | 88 | 76 | N/A | [6 empty] | 01/30/18 | UTC | 13965 | 35200 | 1 | 35200 | 1 | 1 | 0.83 | 2.41 | 2.41 | 4.93 | 4.28 | 1 | 4.28 | 1 | 17745 | 30400 | 0.86364 | 30400 | 0.86364 | 1.52 | 3.61 | 3.61 | 3.42 | 2.47 | 0.5771 | 2.47 | 0.5771 | 12184 | 0.34614 |  | 26961 | 0.76594 | 2.06 |  | 3.46 | 1.73 | 0.40421 |  | 2.28 | 0.53271 | 13900 | 33600 | 33600 | 0.93 | 2.58 | 2.58 | 4.38 | 3.82 | 3.82 | 15600 | 35200 | 35200 | 0.78 | 2.05 | 2.05 | 5.86 | 5.03 | 5.03
Live | BRYANT | Bryant® Extreme Heat Pump | 9893646 | HRCU-A-CB | 280ANV036*0**A* |  | CSPH*4212AL*+UI & 98(6*B,7*A)42080V17*** |  | 12.5 | 18 | 10.5 | TRUE | Singlezone Ducted, Centrally Ducted | TRUE | 76 | 87 | 76 | N/A | [6 empty] | 01/30/18 | UTC | 13832 | 34800 | 1 | 34800 | 1 | 1 | 0.83 | 2.4 | 2.4 | 4.88 | 4.25 | 1 | 4.25 | 1 | 17576 | 30600 | 0.87931 | 30600 | 0.87931 | 1.52 | 3.67 | 3.67 | 3.39 | 2.44 | 0.57412 | 2.44 | 0.57412 | 12068 | 0.34678 |  | 26705 | 0.76739 | 2.06 |  | 3.46 | 1.72 | 0.40471 |  | 2.26 | 0.53176 | 13900 | 33600 | 33600 | 0.96 | 2.69 | 2.69 | 4.24 | 3.66 | 3.66 | 15600 | 35200 | 35200 | 0.81 | 2.1 | 2.1 | 5.64 | 4.91 | 4.91
Live | BRYANT | Bryant® Extreme Heat Pump | 9893647 | HRCU-A-CB | 280ANV036*0**A* |  | CSPH*4212AL*+UI & 98(6*B,7*A)66120V24*** |  | 13 | 18.5 | 11 | TRUE | Singlezone Ducted, Centrally Ducted | TRUE | 77 | 88 | 77 | N/A | [6 empty] | 01/30/18 | UTC | 13832 | 34600 | 1 | 34600 | 1 | 1 | 0.81 | 2.32 | 2.32 | 5 | 4.37 | 1 | 4.37 | 1 | 17576 | 30200 | 0.87283 | 30200 | 0.87283 | 1.48 | 3.52 | 3.52 | 3.48 | 2.51 | 0.57437 | 2.51 | 0.57437 | 12068 | 0.34879 |  | 26705 | 0.77182 | 2.03 |  | 3.4 | 1.74 | 0.39817 |  | 2.3 | 0.52632 | 13983 | 33800 | 33800 | 0.93 | 2.6 | 2.6 | 4.41 | 3.81 | 3.81 | 15700 | 35400 | 35400 | 0.78 | 2.03 | 2.03 | 5.9 | 5.11 | 5.11
Live | BRYANT | Bryant® Extreme Heat Pump | 9893649 | HRCU-A-CB | 280ANV036*0**A* |  | CSPH*4812AL*+UI & 98(6*B,7*A)42080V17*** |  | 12.5 | 18.5 | 11 | TRUE | Singlezone Ducted, Centrally Ducted | TRUE | 76 | 79 | 76 | N/A | [6 empty] | 01/30/18 | UTC | 13433 | 33800 | 1 | 33800 | 1 | 1 | 0.83 | 2.4 | 2.4 | 4.74 | 4.13 | 1 | 4.13 | 1 | 17069 | 32800 | 0.97041 | 32800 | 0.97041 | 1.52 | 4.05 | 4.05 | 3.29 | 2.37 | 0.57385 | 2.37 | 0.57385 | 11720 | 0.34675 |  | 25934 | 0.76728 | 2.04 |  | 3.42 | 1.68 | 0.40678 |  | 2.22 | 0.53753 | 13900 | 33600 | 33600 | 0.96 | 2.69 | 2.69 | 4.24 | 3.66 | 3.66 | 15700 | 35200 | 35200 | 0.81 | 2.08 | 2.08 | 5.68 | 4.96 | 4.96
Live | BRYANT | Bryant® Extreme Heat Pump | 9893652 | HRCU-A-CB | 280ANV036*0**A* |  | CSPH*6012AL*+UI & 98(6*B,7*A)42080V17*** |  | 13 | 18.5 | 11 | TRUE | Singlezone Ducted, Centrally Ducted | TRUE | 77 | 80 | 77 | N/A | [6 empty] | 01/30/18 | UTC | 13433 | 33600 | 1 | 33600 | 1 | 1 | 0.82 | 2.34 | 2.34 | 4.8 | 4.21 | 1 | 4.21 | 1 | 17069 | 32400 | 0.96429 | 32400 | 0.96429 | 1.5 | 3.92 | 3.92 | 3.33 | 2.42 | 0.57482 | 2.42 | 0.57482 | 11720 | 0.34881 |  | 25934 | 0.77185 | 1.99 |  | 3.33 | 1.73 | 0.41093 |  | 2.28 | 0.54157 | 14231 | 34400 | 34400 | 0.93 | 2.65 | 2.65 | 4.48 | 3.8 | 3.8 | 15900 | 36000 | 36000 | 0.78 | 2.08 | 2.08 | 5.97 | 5.07 | 5.07
Live | BRYANT | Bryant® Extreme Heat Pump | 9893651 | HRCU-A-CB | 280ANV036*0**A* |  | CSPH*6012AL*+UI & 98(6*B,7*A)42060V17*** |  | 12.5 | 18 | 11 | TRUE | Singlezone Ducted, Centrally Ducted | TRUE | 76 | 79 | 76 | N/A | [6 empty] | 01/30/18 | UTC | 13433 | 33800 | 1 | 33800 | 1 | 1 | 0.82 | 2.36 | 2.36 | 4.8 | 4.2 | 1 | 4.2 | 1 | 17069 | 32600 | 0.9645 | 32600 | 0.9645 | 1.52 | 3.95 | 3.95 | 3.29 | 2.42 | 0.57619 | 2.42 | 0.57619 | 11720 | 0.34675 |  | 25934 | 0.76728 | 1.93 |  | 3.24 | 1.78 | 0.42381 |  | 2.35 | 0.55952 | 14149 | 34200 | 34200 | 0.96 | 2.74 | 2.74 | 4.32 | 3.66 | 3.66 | 15900 | 35800 | 35800 | 0.81 | 2.12 | 2.12 | 5.75 | 4.95 | 4.95
Live | BRYANT | Bryant® Extreme Heat Pump | 9893650 | HRCU-A-CB | 280ANV036*0**A* |  | CSPH*4812AL*+UI & 98(6*B,7*A)66120V24*** |  | 13 | 18.5 | 11 | TRUE | Singlezone Ducted, Centrally Ducted | TRUE | 77 | 80 | 77 | N/A | [6 empty] | 01/30/18 | UTC | 13433 | 33600 | 1 | 33600 | 1 | 1 | 0.81 | 2.32 | 2.32 | 4.86 | 4.24 | 1 | 4.24 | 1 | 17069 | 32200 | 0.95833 | 32200 | 0.95833 | 1.48 | 3.86 | 3.86 | 3.38 | 2.44 | 0.57547 | 2.44 | 0.57547 | 11720 | 0.34881 |  | 25934 | 0.77185 | 2.03 |  | 3.4 | 1.69 | 0.39858 |  | 2.24 | 0.5283 | 14066 | 34000 | 34000 | 0.93 | 2.62 | 2.62 | 4.43 | 3.8 | 3.8 | 15700 | 35600 | 35600 | 0.78 | 2.04 | 2.04 | 5.9 | 5.11 | 5.11
Live | BRYANT | Bryant® Extreme Heat Pump | 9893653 | HRCU-A-CB | 280ANV036*0**A* |  | CSPH*6012AL*+UI & 98(6*B,7*A)66120V24*** |  | 13.5 | 19 | 11.5 | TRUE | Singlezone Ducted, Centrally Ducted | TRUE | 76 | 80 | 76 | N/A | [6 empty] | 01/30/18 | UTC | 13300 | 33400 | 1 | 33400 | 1 | 1 | 0.79 | 2.29 | 2.29 | 4.93 | 4.27 | 1 | 4.27 | 1 | 16900 | 32000 | 0.95808 | 32000 | 0.95808 | 1.45 | 3.8 | 3.8 | 3.42 | 2.47 | 0.57845 | 2.47 | 0.57845 | 11604 | 0.34743 |  | 25678 | 0.7688 | 1.97 |  | 3.3 | 1.73 | 0.40515 |  | 2.28 | 0.53396 | 14314 | 34600 | 34600 | 0.89 | 2.56 | 2.56 | 4.71 | 3.96 | 3.96 | 16000 | 36200 | 36200 | 0.75 | 2.02 | 2.02 | 6.25 | 5.25 | 5.25
Live | BRYANT | Bryant® Extreme Heat Pump | 9893654 | HRCU-A-CB | 280ANV036*0**A* |  | CAP**3621AL*+UI & 98(6*B,7MA)60060V21*** |  | 12.5 | 18.5 | 10.5 | TRUE | Singlezone Ducted, Centrally Ducted | TRUE | 77 | 85 | 77 | N/A | [6 empty] | 01/30/18 | UTC | 13566 | 34000 | 1 | 34000 | 1 | 1 | 0.86 | 2.48 | 2.48 | 4.62 | 4.02 | 1 | 4.02 | 1 | 17238 | 30600 | 0.9 | 30600 | 0.9 | 1.58 | 3.88 | 3.88 | 3.2 | 2.31 | 0.57463 | 2.31 | 0.57463 | 11836 | 0.34812 |  | 26191 | 0.77032 | 2.13 |  | 3.56 | 1.63 | 0.40547 |  | 2.16 | 0.53731 | 13652 | 33000 | 33000 | 0.96 | 2.64 | 2.64 | 4.17 | 3.66 | 3.66 | 15400 | 34600 | 34600 | 0.81 | 2.11 | 2.11 | 5.57 | 4.81 | 4.81
Live | BRYANT | Bryant® Extreme Heat Pump | 9893655 | HRCU-A-CB | 280ANV036*0**A* |  | CAP**3621AL*+UI & 98(6*B,7*A)60080V21*** |  | 12.5 | 18.5 | 10.5 | TRUE | Singlezone Ducted, Centrally Ducted | TRUE | 76 | 86 | 76 | N/A | [6 empty] | 01/30/18 | UTC | 13566 | 34200 | 1 | 34200 | 1 | 1 | 0.85 | 2.47 | 2.47 | 4.68 | 4.06 | 1 | 4.06 | 1 | 17238 | 30400 | 0.88889 | 30400 | 0.88889 | 1.56 | 3.82 | 3.82 | 3.24 | 2.33 | 0.57389 | 2.33 | 0.57389 | 11836 | 0.34608 |  | 26191 | 0.76582 | 2.1 |  | 3.52 | 1.65 | 0.4064 |  | 2.18 | 0.53695 | 13818 | 33400 | 33400 | 0.96 | 2.67 | 2.67 | 4.22 | 3.67 | 3.67 | 15500 | 35000 | 35000 | 0.81 | 2.08 | 2.08 | 5.61 | 4.93 | 4.93
Live | BRYANT | Bryant® Extreme Heat Pump | 9893656 | HRCU-A-CB | 280ANV036*0**A* |  | CAP**3621AL*+UI & 98(6*B,7*A)66100V21*** |  | 13 | 18.5 | 10.5 | TRUE | Singlezone Ducted, Centrally Ducted | TRUE | 77 | 86 | 77 | N/A | [6 empty] | 01/30/18 | UTC | 13566 | 34000 | 1 | 34000 | 1 | 1 | 0.85 | 2.44 | 2.44 | 4.68 | 4.08 | 1 | 4.08 | 1 | 17238 | 30200 | 0.88824 | 30200 | 0.88824 | 1.55 | 3.76 | 3.76 | 3.26 | 2.35 | 0.57598 | 2.35 | 0.57598 | 11836 | 0.34812 |  | 26191 | 0.77032 | 2.08 |  | 3.49 | 1.67 | 0.40931 |  | 2.2 | 0.53922 | 13818 | 33400 | 33400 | 0.93 | 2.57 | 2.57 | 4.35 | 3.81 | 3.81 | 15500 | 35000 | 35000 | 0.78 | 2.06 | 2.06 | 5.82 | 4.98 | 4.98
Live | BRYANT | Bryant® Extreme Heat Pump | 9893659 | HRCU-A-CB | 280ANV036*0**A* |  | CAP**4221AL*+UI & 98(6*B,7*A)66100V21*** |  | 13 | 18.5 | 11 | TRUE | Singlezone Ducted, Centrally Ducted | TRUE | 77 | 86 | 77 | N/A | [6 empty] | 01/30/18 | UTC | 13566 | 34000 | 1 | 34000 | 1 | 1 | 0.82 | 2.37 | 2.37 | 4.85 | 4.2 | 1 | 4.2 | 1 | 17238 | 30200 | 0.88824 | 30200 | 0.88824 | 1.51 | 3.66 | 3.66 | 3.35 | 2.42 | 0.57619 | 2.42 | 0.57619 | 11836 | 0.34812 |  | 26191 | 0.77032 | 2.01 |  | 3.36 | 1.73 | 0.4119 |  | 2.28 | 0.54286 | 13900 | 33600 | 33600 | 0.93 | 2.58 | 2.58 | 4.38 | 3.82 | 3.82 | 15500 | 35200 | 35200 | 0.78 | 2.06 | 2.06 | 5.82 | 5.01 | 5.01
Live | BRYANT | Bryant® Extreme Heat Pump | 9893658 | HRCU-A-CB | 280ANV036*0**A* |  | CAP**4221AL*+UI & 98(6*B,7*A)60080V21*** |  | 13 | 18.5 | 11 | TRUE | Singlezone Ducted, Centrally Ducted | TRUE | 77 | 86 | 77 | N/A | [6 empty] | 01/30/18 | UTC | 13566 | 34000 | 1 | 34000 | 1 | 1 | 0.82 | 2.37 | 2.37 | 4.85 | 4.2 | 1 | 4.2 | 1 | 17238 | 30200 | 0.88824 | 30200 | 0.88824 | 1.51 | 3.66 | 3.66 | 3.35 | 2.42 | 0.57619 | 2.42 | 0.57619 | 11836 | 0.34812 |  | 26191 | 0.77032 | 2.06 |  | 3.46 | 1.68 | 0.4 |  | 2.22 | 0.52857 | 13900 | 33600 | 33600 | 0.93 | 2.58 | 2.58 | 4.38 | 3.82 | 3.82 | 15500 | 35200 | 35200 | 0.78 | 2.07 | 2.07 | 5.82 | 4.98 | 4.98
Live | BRYANT | Bryant® Extreme Heat Pump | 9893661 | HRCU-A-CB | 280ANV036*0**A* |  | CAP**4224AL*+UI & 98(6*B,7*A)60080V21*** |  | 13 | 18.5 | 11 | TRUE | Singlezone Ducted, Centrally Ducted | TRUE | 77 | 86 | 77 | N/A | [6 empty] | 01/30/18 | UTC | 13566 | 34000 | 1 | 34000 | 1 | 1 | 0.82 | 2.37 | 2.37 | 4.85 | 4.2 | 1 | 4.2 | 1 | 17238 | 30200 | 0.88824 | 30200 | 0.88824 | 1.51 | 3.66 | 3.66 | 3.35 | 2.42 | 0.57619 | 2.42 | 0.57619 | 11836 | 0.34812 |  | 26191 | 0.77032 | 2.06 |  | 3.46 | 1.68 | 0.4 |  | 2.22 | 0.52857 | 13900 | 33600 | 33600 | 0.93 | 2.58 | 2.58 | 4.38 | 3.82 | 3.82 | 15500 | 35200 | 35200 | 0.78 | 2.06 | 2.06 | 5.82 | 5.01 | 5.01
Live | BRYANT | Bryant® Extreme Heat Pump | 9893662 | HRCU-A-CB | 280ANV036*0**A* |  | CAP**4224AL*+UI & 98(6*B,7*A)66100V21*** |  | 13 | 18.5 | 11 | TRUE | Singlezone Ducted, Centrally Ducted | TRUE | 77 | 86 | 77 | N/A | [6 empty] | 01/30/18 | UTC | 13566 | 34000 | 1 | 34000 | 1 | 1 | 0.82 | 2.37 | 2.37 | 4.85 | 4.2 | 1 | 4.2 | 1 | 17238 | 30200 | 0.88824 | 30200 | 0.88824 | 1.51 | 3.66 | 3.66 | 3.35 | 2.42 | 0.57619 | 2.42 | 0.57619 | 11836 | 0.34812 |  | 26191 | 0.77032 | 2.01 |  | 3.36 | 1.73 | 0.4119 |  | 2.28 | 0.54286 | 13900 | 33600 | 33600 | 0.93 | 2.58 | 2.58 | 4.38 | 3.82 | 3.82 | 15500 | 35200 | 35200 | 0.78 | 2.05 | 2.05 | 5.82 | 5.03 | 5.03
Live | BRYANT | Bryant® Extreme Heat Pump | 9893663 | HRCU-A-CB | 280ANV036*0**A* |  | CAP**4821AL*+UI & 98(6*B,7MA)60060V21*** |  | 12.5 | 18.5 | 11 | TRUE | Singlezone Ducted, Centrally Ducted | TRUE | 77 | 85 | 77 | N/A | [6 empty] | 01/30/18 | UTC | 13433 | 33600 | 1 | 33600 | 1 | 1 | 0.79 | 2.28 | 2.28 | 4.98 | 4.32 | 1 | 4.32 | 1 | 17069 | 30200 | 0.89881 | 30200 | 0.89881 | 1.45 | 3.56 | 3.56 | 3.45 | 2.49 | 0.57639 | 2.49 | 0.57639 | 11720 | 0.34881 |  | 25934 | 0.77185 | 2.04 |  | 3.43 | 1.68 | 0.38889 |  | 2.22 | 0.51389 | 13983 | 33800 | 33800 | 0.96 | 2.7 | 2.7 | 4.27 | 3.67 | 3.67 | 15500 | 35400 | 35400 | 0.81 | 2.1 | 2.1 | 5.61 | 4.94 | 4.94
Live | BRYANT | Bryant® Extreme Heat Pump | 9893664 | HRCU-A-CB | 280ANV036*0**A* |  | CAP**4821AL*+UI & 98(6*B,7*A)60080V21*** |  | 13 | 18.5 | 11.5 | TRUE | Singlezone Ducted, Centrally Ducted | TRUE | 77 | 86 | 77 | N/A | [6 empty] | 01/30/18 | UTC | 13433 | 33600 | 1 | 33600 | 1 | 1 | 0.79 | 2.26 | 2.26 | 4.98 | 4.36 | 1 | 4.36 | 1 | 17069 | 30000 | 0.89286 | 30000 | 0.89286 | 1.44 | 3.5 | 3.5 | 3.47 | 2.51 | 0.57569 | 2.51 | 0.57569 | 11720 | 0.34881 |  | 25934 | 0.77185 | 1.93 |  | 3.24 | 1.78 | 0.40826 |  | 2.35 | 0.53899 | 14066 | 34000 | 34000 | 0.93 | 2.62 | 2.62 | 4.43 | 3.8 | 3.8 | 15600 | 35600 | 35600 | 0.78 | 2.06 | 2.06 | 5.86 | 5.06 | 5.06
Live | BRYANT | Bryant® Extreme Heat Pump | 9893665 | HRCU-A-CB | 280ANV036*0**A* |  | CAP**4821AL*+UI & 98(6*B,7*A)66100V21*** |  | 13 | 19 | 11.5 | TRUE | Singlezone Ducted, Centrally Ducted | TRUE | 77 | 87 | 77 | N/A | [6 empty] | 01/30/18 | UTC | 13433 | 33600 | 1 | 33600 | 1 | 1 | 0.78 | 2.23 | 2.23 | 5.05 | 4.42 | 1 | 4.42 | 1 | 17069 | 29800 | 0.8869 | 29800 | 0.8869 | 1.42 | 3.44 | 3.44 | 3.52 | 2.54 | 0.57466 | 2.54 | 0.57466 | 11720 | 0.34881 |  | 25934 | 0.77185 | 1.91 |  | 3.21 | 1.8 | 0.40724 |  | 2.37 | 0.5362 | 14066 | 34000 | 34000 | 0.93 | 2.62 | 2.62 | 4.43 | 3.8 | 3.8 | 15600 | 35600 | 35600 | 0.78 | 2.04 | 2.04 | 5.86 | 5.11 | 5.11
Live | BRYANT | Bryant® Extreme Heat Pump | 9893666 | HRCU-A-CB | 280ANV036*0**A* |  | CAP**4824AL*+UI & 98(6*B,7MA)60060V21*** |  | 12.5 | 18.5 | 11.5 | TRUE | Singlezone Ducted, Centrally Ducted | TRUE | 76 | 83 | 76 | N/A | [6 empty] | 01/30/18 | UTC | 13034 | 32800 | 1 | 32800 | 1 | 1 | 0.78 | 2.25 | 2.25 | 4.9 | 4.27 | 1 | 4.27 | 1 | 16562 | 30200 | 0.92073 | 30200 | 0.92073 | 1.42 | 3.59 | 3.59 | 3.42 | 2.47 | 0.57845 | 2.47 | 0.57845 | 11371 | 0.34668 |  | 25164 | 0.7672 | 1.95 |  | 3.27 | 1.71 | 0.40047 |  | 2.26 | 0.52927 | 14066 | 34000 | 34000 | 0.96 | 2.72 | 2.72 | 4.29 | 3.66 | 3.66 | 15500 | 35600 | 35600 | 0.81 | 2.1 | 2.1 | 5.61 | 4.97 | 4.97
Live | BRYANT | Bryant® Extreme Heat Pump | 9893667 | HRCU-A-CB | 280ANV036*0**A* |  | CAP**4824AL*+UI & 98(6*B,7*A)60080V21*** |  | 13 | 18.5 | 11.5 | TRUE | Singlezone Ducted, Centrally Ducted | TRUE | 77 | 87 | 77 | N/A | [6 empty] | 01/30/18 | UTC | 13433 | 33600 | 1 | 33600 | 1 | 1 | 0.78 | 2.23 | 2.23 | 5.05 | 4.42 | 1 | 4.42 | 1 | 17069 | 29800 | 0.8869 | 29800 | 0.8869 | 1.42 | 3.44 | 3.44 | 3.52 | 2.54 | 0.57466 | 2.54 | 0.57466 | 11720 | 0.34881 |  | 25934 | 0.77185 | 1.95 |  | 3.27 | 1.76 | 0.39819 |  | 2.32 | 0.52489 | 14066 | 34000 | 34000 | 0.93 | 2.62 | 2.62 | 4.43 | 3.8 | 3.8 | 15600 | 35600 | 35600 | 0.78 | 2.05 | 2.05 | 5.86 | 5.09 | 5.09
Live | BRYANT | Bryant® Extreme Heat Pump | 9893668 | HRCU-A-CB | 280ANV036*0**A* |  | CAP**4824AL*+UI & 98(6*B,7*A)66100V21*** |  | 13 | 19 | 11.5 | TRUE | Singlezone Ducted, Centrally Ducted | TRUE | 77 | 87 | 77 | N/A | [6 empty] | 01/30/18 | UTC | 13433 | 33600 | 1 | 33600 | 1 | 1 | 0.78 | 2.23 | 2.23 | 5.05 | 4.42 | 1 | 4.42 | 1 | 17069 | 29800 | 0.8869 | 29800 | 0.8869 | 1.42 | 3.44 | 3.44 | 3.52 | 2.54 | 0.57466 | 2.54 | 0.57466 | 11720 | 0.34881 |  | 25934 | 0.77185 | 1.9 |  | 3.18 | 1.81 | 0.4095 |  | 2.39 | 0.54072 | 14066 | 34000 | 34000 | 0.93 | 2.62 | 2.62 | 4.43 | 3.8 | 3.8 | 15600 | 35600 | 35600 | 0.78 | 2.03 | 2.03 | 5.86 | 5.14 | 5.14
Live | BRYANT | Bryant® Extreme Heat Pump | 9893671 | HRCU-A-CB | 280ANV036*0**A* |  | CAP**6021AL*+UI & 98(6*B,7*A)66100V21*** |  | 13 | 19 | 11.5 | TRUE | Singlezone Ducted, Centrally Ducted | TRUE | 76 | 79 | 76 | N/A | [6 empty] | 01/30/18 | UTC | 13167 | 33200 | 1 | 33200 | 1 | 1 | 0.8 | 2.32 | 2.32 | 4.82 | 4.19 | 1 | 4.19 | 1 | 16731 | 31800 | 0.95783 | 31800 | 0.95783 | 1.47 | 3.86 | 3.86 | 3.34 | 2.41 | 0.57518 | 2.41 | 0.57518 | 11487 | 0.34599 |  | 25421 | 0.76569 | 1.99 |  | 3.33 | 1.69 | 0.40334 |  | 2.24 | 0.53461 | 14314 | 34600 | 34600 | 0.93 | 2.66 | 2.66 | 4.51 | 3.81 | 3.81 | 15800 | 36200 | 36200 | 0.78 | 2.03 | 2.03 | 5.94 | 5.23 | 5.23
Live | BRYANT | Bryant® Extreme Heat Pump | 9893669 | HRCU-A-CB | 280ANV036*0**A* |  | CAP**6021AL*+UI & 98(6*B,7MA)60060V21*** |  | 13 | 18.5 | 11 | TRUE | Singlezone Ducted, Centrally Ducted | TRUE | 76 | 78 | 76 | N/A | [6 empty] | 01/30/18 | UTC | 13167 | 33200 | 1 | 33200 | 1 | 1 | 0.83 | 2.41 | 2.41 | 4.65 | 4.04 | 1 | 4.04 | 1 | 16731 | 32200 | 0.96988 | 32200 | 0.96988 | 1.52 | 4.06 | 4.06 | 3.23 | 2.32 | 0.57426 | 2.32 | 0.57426 | 11487 | 0.34599 |  | 25421 | 0.76569 | 1.99 |  | 3.33 | 1.69 | 0.41832 |  | 2.24 | 0.55446 | 14314 | 34600 | 34600 | 0.93 | 2.66 | 2.66 | 4.51 | 3.81 | 3.81 | 15800 | 36200 | 36200 | 0.78 | 2.1 | 2.1 | 5.94 | 5.05 | 5.05
Live | BRYANT | Bryant® Extreme Heat Pump | 9893670 | HRCU-A-CB | 280ANV036*0**A* |  | CAP**6021AL*+UI & 98(6*B,7*A)60080V21*** |  | 13 | 19 | 11.5 | TRUE | Singlezone Ducted, Centrally Ducted | TRUE | 76 | 79 | 76 | N/A | [6 empty] | 01/30/18 | UTC | 13167 | 33200 | 1 | 33200 | 1 | 1 | 0.82 | 2.36 | 2.36 | 4.71 | 4.12 | 1 | 4.12 | 1 | 16731 | 31800 | 0.95783 | 31800 | 0.95783 | 1.5 | 3.93 | 3.93 | 3.27 | 2.37 | 0.57524 | 2.37 | 0.57524 | 11487 | 0.34599 |  | 25421 | 0.76569 | 2.03 |  | 3.4 | 1.66 | 0.40291 |  | 2.19 | 0.53155 | 14314 | 34600 | 34600 | 0.93 | 2.66 | 2.66 | 4.51 | 3.81 | 3.81 | 15800 | 36200 | 36200 | 0.78 | 2.05 | 2.05 | 5.94 | 5.18 | 5.18
Live | BRYANT | Bryant® Extreme Heat Pump | 9893673 | HRCU-A-CB | 280ANV036*0**A* |  | CAP**6024AL*+UI & 98(6*B,7*A)60080V21*** |  | 13 | 19 | 11.5 | TRUE | Singlezone Ducted, Centrally Ducted | TRUE | 76 | 79 | 76 | N/A | [6 empty] | 01/30/18 | UTC | 13167 | 33200 | 1 | 33200 | 1 | 1 | 0.82 | 2.36 | 2.36 | 4.71 | 4.12 | 1 | 4.12 | 1 | 16731 | 31800 | 0.95783 | 31800 | 0.95783 | 1.5 | 3.93 | 3.93 | 3.27 | 2.37 | 0.57524 | 2.37 | 0.57524 | 11487 | 0.34599 |  | 25421 | 0.76569 | 2.03 |  | 3.4 | 1.66 | 0.40291 |  | 2.19 | 0.53155 | 14314 | 34600 | 34600 | 0.93 | 2.66 | 2.66 | 4.51 | 3.81 | 3.81 | 15800 | 36200 | 36200 | 0.78 | 2.04 | 2.04 | 5.94 | 5.2 | 5.2
Live | BRYANT | Bryant® Extreme Heat Pump | 9893672 | HRCU-A-CB | 280ANV036*0**A* |  | CAP**6024AL*+UI & 98(6*B,7MA)60060V21*** |  | 13 | 18.5 | 11 | TRUE | Singlezone Ducted, Centrally Ducted | TRUE | 76 | 78 | 76 | N/A | [6 empty] | 01/30/18 | UTC | 13167 | 33200 | 1 | 33200 | 1 | 1 | 0.83 | 2.41 | 2.41 | 4.65 | 4.04 | 1 | 4.04 | 1 | 16731 | 32200 | 0.96988 | 32200 | 0.96988 | 1.52 | 4.06 | 4.06 | 3.23 | 2.32 | 0.57426 | 2.32 | 0.57426 | 11487 | 0.34599 |  | 25421 | 0.76569 | 1.97 |  | 3.3 | 1.71 | 0.42327 |  | 2.26 | 0.55941 | 14314 | 34600 | 34600 | 0.93 | 2.66 | 2.66 | 4.51 | 3.81 | 3.81 | 15800 | 36200 | 36200 | 0.78 | 2.1 | 2.1 | 5.94 | 5.05 | 5.05
Live | BRYANT | Bryant® Extreme Heat Pump | 9893674 | HRCU-A-CB | 280ANV036*0**A* |  | CAP**6024AL*+UI & 98(6*B,7*A)66100V21*** |  | 13 | 19 | 11.5 | TRUE | Singlezone Ducted, Centrally Ducted | TRUE | 76 | 79 | 76 | N/A | [6 empty] | 01/30/18 | UTC | 13167 | 33200 | 1 | 33200 | 1 | 1 | 0.82 | 2.36 | 2.36 | 4.71 | 4.12 | 1 | 4.12 | 1 | 16731 | 31800 | 0.95783 | 31800 | 0.95783 | 1.5 | 3.93 | 3.93 | 3.27 | 2.37 | 0.57524 | 2.37 | 0.57524 | 11487 | 0.34599 |  | 25421 | 0.76569 | 1.99 |  | 3.33 | 1.69 | 0.41019 |  | 2.24 | 0.54369 | 14314 | 34600 | 34600 | 0.93 | 2.66 | 2.66 | 4.51 | 3.81 | 3.81 | 15800 | 36200 | 36200 | 0.78 | 2.03 | 2.03 | 5.94 | 5.23 | 5.23
Live | BRYANT | Bryant® Extreme Heat Pump | 9893676 | HRCU-A-CB | 280ANV036*0**A* |  | CNPV*4221AL*+UI & 98(6*B,7*A)60080V21*** |  | 13 | 18.5 | 10.5 | TRUE | Singlezone Ducted, Centrally Ducted | TRUE | 76 | 86 | 76 | N/A | [6 empty] | 01/30/18 | UTC | 13566 | 34200 | 1 | 34200 | 1 | 1 | 0.84 | 2.43 | 2.43 | 4.73 | 4.12 | 1 | 4.12 | 1 | 17238 | 30400 | 0.88889 | 30400 | 0.88889 | 1.54 | 3.75 | 3.75 | 3.28 | 2.38 | 0.57767 | 2.38 | 0.57767 | 11836 | 0.34608 |  | 26191 | 0.76582 | 2.07 |  | 3.47 | 1.68 | 0.40777 |  | 2.21 | 0.53641 | 13818 | 33400 | 33400 | 0.93 | 2.57 | 2.57 | 4.35 | 3.81 | 3.81 | 15500 | 35000 | 35000 | 0.78 | 2.08 | 2.08 | 5.82 | 4.93 | 4.93
Live | BRYANT | Bryant® Extreme Heat Pump | 9893678 | HRCU-A-CB | 280ANV036*0**A* |  | CNPV*4821AL*+UI & 98(6*B,7MA)60060V21*** |  | 13 | 18.5 | 11 | TRUE | Singlezone Ducted, Centrally Ducted | TRUE | 76 | 85 | 76 | N/A | [6 empty] | 01/30/18 | UTC | 13433 | 33800 | 1 | 33800 | 1 | 1 | 0.8 | 2.31 | 2.31 | 4.92 | 4.29 | 1 | 4.29 | 1 | 17069 | 30400 | 0.89941 | 30400 | 0.89941 | 1.47 | 3.61 | 3.61 | 3.4 | 2.47 | 0.57576 | 2.47 | 0.57576 | 11720 | 0.34675 |  | 25934 | 0.76728 | 2.04 |  | 3.42 | 1.68 | 0.39161 |  | 2.22 | 0.51748 | 13983 | 33800 | 33800 | 0.93 | 2.6 | 2.6 | 4.41 | 3.81 | 3.81 | 15600 | 35400 | 35400 | 0.78 | 2.08 | 2.08 | 5.86 | 4.99 | 4.99
Live | BRYANT | Bryant® Extreme Heat Pump | 9893677 | HRCU-A-CB | 280ANV036*0**A* |  | CNPV*4221AL*+UI & 98(6*B,7*A)66100V21*** |  | 13 | 18.5 | 10.5 | TRUE | Singlezone Ducted, Centrally Ducted | TRUE | 76 | 86 | 76 | N/A | [6 empty] | 01/30/18 | UTC | 13566 | 34200 | 1 | 34200 | 1 | 1 | 0.83 | 2.41 | 2.41 | 4.79 | 4.16 | 1 | 4.16 | 1 | 17238 | 30200 | 0.88304 | 30200 | 0.88304 | 1.52 | 3.69 | 3.69 | 3.32 | 2.4 | 0.57692 | 2.4 | 0.57692 | 11836 | 0.34608 |  | 26191 | 0.76582 | 2.04 |  | 3.43 | 1.7 | 0.40865 |  | 2.24 | 0.53846 | 13900 | 33600 | 33600 | 0.93 | 2.58 | 2.58 | 4.38 | 3.82 | 3.82 | 15500 | 35200 | 35200 | 0.78 | 2.07 | 2.07 | 5.82 | 4.98 | 4.98
Live | BRYANT | Bryant® Extreme Heat Pump | 9893679 | HRCU-A-CB | 280ANV036*0**A* |  | CNPV*4821AL*+UI & 98(6*B,7*A)60080V21*** |  | 13 | 19 | 11 | TRUE | Singlezone Ducted, Centrally Ducted | TRUE | 76 | 86 | 76 | N/A | [6 empty] | 01/30/18 | UTC | 13433 | 33800 | 1 | 33800 | 1 | 1 | 0.79 | 2.27 | 2.27 | 4.98 | 4.36 | 1 | 4.36 | 1 | 17069 | 30000 | 0.88757 | 30000 | 0.88757 | 1.44 | 3.5 | 3.5 | 3.47 | 2.51 | 0.57569 | 2.51 | 0.57569 | 11720 | 0.34675 |  | 25934 | 0.76728 | 1.95 |  | 3.27 | 1.76 | 0.40367 |  | 2.32 | 0.53211 | 14066 | 34000 | 34000 | 0.93 | 2.62 | 2.62 | 4.43 | 3.8 | 3.8 | 15600 | 35600 | 35600 | 0.78 | 2.04 | 2.04 | 5.86 | 5.11 | 5.11
Live | BRYANT | Bryant® Extreme Heat Pump | 9893680 | HRCU-A-CB | 280ANV036*0**A* |  | CNPV*4821AL*+UI & 98(6*B,7*A)66100V21*** |  | 13 | 19 | 11 | TRUE | Singlezone Ducted, Centrally Ducted | TRUE | 76 | 86 | 76 | N/A | [6 empty] | 01/30/18 | UTC | 13433 | 33800 | 1 | 33800 | 1 | 1 | 0.78 | 2.25 | 2.25 | 5.05 | 4.4 | 1 | 4.4 | 1 | 17069 | 30000 | 0.88757 | 30000 | 0.88757 | 1.42 | 3.46 | 3.46 | 3.52 | 2.54 | 0.57727 | 2.54 | 0.57727 | 11720 | 0.34675 |  | 25934 | 0.76728 | 1.91 |  | 3.21 | 1.8 | 0.40909 |  | 2.37 | 0.53864 | 14149 | 34200 | 34200 | 0.93 | 2.63 | 2.63 | 4.46 | 3.81 | 3.81 | 15600 | 35800 | 35800 | 0.78 | 2.03 | 2.03 | 5.86 | 5.17 | 5.17
Live | BRYANT | Bryant® Extreme Heat Pump | 9893681 | HRCU-A-CB | 280ANV036*0**A* |  | CNPV*4824AL*+UI & 98(6*B,7MA)60060V21*** |  | 13 | 19 | 11 | TRUE | Singlezone Ducted, Centrally Ducted | TRUE | 77 | 86 | 77 | N/A | [6 empty] | 01/30/18 | UTC | 13566 | 34000 | 1 | 34000 | 1 | 1 | 0.81 | 2.33 | 2.33 | 4.91 | 4.28 | 1 | 4.28 | 1 | 17238 | 30400 | 0.89412 | 30400 | 0.89412 | 1.48 | 3.61 | 3.61 | 3.41 | 2.47 | 0.5771 | 2.47 | 0.5771 | 11836 | 0.34812 |  | 26191 | 0.77032 | 2.01 |  | 3.36 | 1.73 | 0.40421 |  | 2.28 | 0.53271 | 14066 | 34000 | 34000 | 0.93 | 2.62 | 2.62 | 4.43 | 3.8 | 3.8 | 15600 | 35600 | 35600 | 0.78 | 2.09 | 2.09 | 5.86 | 4.99 | 4.99
Live | BRYANT | Bryant® Extreme Heat Pump | 9893682 | HRCU-A-CB | 280ANV036*0**A* |  | CNPV*4824AL*+UI & 98(6*B,7*A)60080V21*** |  | 13 | 19 | 11 | TRUE | Singlezone Ducted, Centrally Ducted | TRUE | 76 | 86 | 76 | N/A | [6 empty] | 01/30/18 | UTC | 13433 | 33800 | 1 | 33800 | 1 | 1 | 0.79 | 2.27 | 2.27 | 4.98 | 4.36 | 1 | 4.36 | 1 | 17069 | 30000 | 0.88757 | 30000 | 0.88757 | 1.44 | 3.5 | 3.5 | 3.47 | 2.51 | 0.57569 | 2.51 | 0.57569 | 11720 | 0.34675 |  | 25934 | 0.76728 | 1.95 |  | 3.27 | 1.76 | 0.40367 |  | 2.32 | 0.53211 | 14066 | 34000 | 34000 | 0.93 | 2.62 | 2.62 | 4.43 | 3.8 | 3.8 | 15600 | 35600 | 35600 | 0.78 | 2.04 | 2.04 | 5.86 | 5.11 | 5.11
Live | BRYANT | Bryant® Extreme Heat Pump | 9893685 | HRCU-A-CB | 280ANV036*0**A* |  | CNPV*6024AL*+UI & 98(6*B,7*A)60080V21*** |  | 13.5 | 19.5 | 11 | TRUE | Singlezone Ducted, Centrally Ducted | TRUE | 76 | 80 | 76 | N/A | [6 empty] | 01/30/18 | UTC | 13433 | 33800 | 1 | 33800 | 1 | 1 | 0.84 | 2.42 | 2.42 | 4.69 | 4.09 | 1 | 4.09 | 1 | 17069 | 32200 | 0.95266 | 32200 | 0.95266 | 1.54 | 4.01 | 4.01 | 3.25 | 2.35 | 0.57457 | 2.35 | 0.57457 | 11720 | 0.34675 |  | 25934 | 0.76728 | 2.08 |  | 3.49 | 1.65 | 0.40342 |  | 2.18 | 0.53301 | 14397 | 34800 | 34800 | 0.89 | 2.58 | 2.58 | 4.74 | 3.95 | 3.95 | 15900 | 36400 | 36400 | 0.75 | 2.04 | 2.04 | 6.21 | 5.23 | 5.23
Live | BRYANT | Bryant® Extreme Heat Pump | 9893683 | HRCU-A-CB | 280ANV036*0**A* |  | CNPV*4824AL*+UI & 98(6*B,7*A)66100V21*** |  | 13 | 19 | 11 | TRUE | Singlezone Ducted, Centrally Ducted | TRUE | 76 | 86 | 76 | N/A | [6 empty] | 01/30/18 | UTC | 13433 | 33800 | 1 | 33800 | 1 | 1 | 0.78 | 2.25 | 2.25 | 5.05 | 4.4 | 1 | 4.4 | 1 | 17069 | 30000 | 0.88757 | 30000 | 0.88757 | 1.42 | 3.46 | 3.46 | 3.52 | 2.54 | 0.57727 | 2.54 | 0.57727 | 11720 | 0.34675 |  | 25934 | 0.76728 | 1.91 |  | 3.21 | 1.8 | 0.40909 |  | 2.37 | 0.53864 | 14066 | 34000 | 34000 | 0.93 | 2.62 | 2.62 | 4.43 | 3.8 | 3.8 | 15600 | 35600 | 35600 | 0.78 | 2.02 | 2.02 | 5.86 | 5.17 | 5.17
Live | BRYANT | Bryant® Extreme Heat Pump | 9893684 | HRCU-A-CB | 280ANV036*0**A* |  | CNPV*6024AL*+UI & 98(6*B,7MA)60060V21*** |  | 13 | 19 | 10.5 | TRUE | Singlezone Ducted, Centrally Ducted | TRUE | 76 | 80 | 76 | N/A | [6 empty] | 01/30/18 | UTC | 13433 | 33800 | 1 | 33800 | 1 | 1 | 0.85 | 2.47 | 2.47 | 4.63 | 4.01 | 1 | 4.01 | 1 | 17069 | 32400 | 0.95858 | 32400 | 0.95858 | 1.56 | 4.11 | 4.11 | 3.21 | 2.31 | 0.57606 | 2.31 | 0.57606 | 11720 | 0.34675 |  | 25934 | 0.76728 | 2.03 |  | 3.4 | 1.69 | 0.42145 |  | 2.24 | 0.5586 | 14314 | 34600 | 34600 | 0.93 | 2.66 | 2.66 | 4.51 | 3.81 | 3.81 | 15900 | 36200 | 36200 | 0.78 | 2.09 | 2.09 | 5.97 | 5.08 | 5.08
Live | BRYANT | Bryant® Extreme Heat Pump | 9893686 | HRCU-A-CB | 280ANV036*0**A* |  | CNPV*6024AL*+UI & 98(6*B,7*A)66100V21*** |  | 13.5 | 19.5 | 11 | TRUE | Singlezone Ducted, Centrally Ducted | TRUE | 76 | 81 | 76 | N/A | [6 empty] | 01/30/18 | UTC | 13433 | 33800 | 1 | 33800 | 1 | 1 | 0.83 | 2.4 | 2.4 | 4.74 | 4.13 | 1 | 4.13 | 1 | 17069 | 32000 | 0.94675 | 32000 | 0.94675 | 1.52 | 3.95 | 3.95 | 3.29 | 2.37 | 0.57385 | 2.37 | 0.57385 | 11720 | 0.34675 |  | 25934 | 0.76728 | 2.04 |  | 3.43 | 1.68 | 0.40678 |  | 2.22 | 0.53753 | 14397 | 34800 | 34800 | 0.89 | 2.58 | 2.58 | 4.74 | 3.95 | 3.95 | 16000 | 36400 | 36400 | 0.75 | 2.03 | 2.03 | 6.25 | 5.26 | 5.26
Live | BRYANT | Bryant® Extreme Heat Pump | 9893688 | HRCU-A-CB | 280ANV036*0**A* |  | CSPH*3612AL*+UI & 98(6*B,7*A)60080V21*** |  | 12.5 | 18.5 | 10.5 | TRUE | Singlezone Ducted, Centrally Ducted | TRUE | 77 | 86 | 77 | N/A | [6 empty] | 01/30/18 | UTC | 13566 | 34000 | 1 | 34000 | 1 | 1 | 0.81 | 2.33 | 2.33 | 4.91 | 4.28 | 1 | 4.28 | 1 | 17238 | 30200 | 0.88824 | 30200 | 0.88824 | 1.48 | 3.59 | 3.59 | 3.41 | 2.47 | 0.5771 | 2.47 | 0.5771 | 11836 | 0.34812 |  | 26191 | 0.77032 | 2.01 |  | 3.36 | 1.73 | 0.40421 |  | 2.28 | 0.53271 | 13818 | 33400 | 33400 | 0.96 | 2.67 | 2.67 | 4.22 | 3.67 | 3.67 | 15600 | 35000 | 35000 | 0.81 | 2.04 | 2.04 | 5.64 | 5.03 | 5.03
Live | BRYANT | Bryant® Extreme Heat Pump | 9893689 | HRCU-A-CB | 280ANV036*0**A* |  | CSPH*3612AL*+UI & 98(6*B,7*A)66100V21*** |  | 13 | 18.5 | 10.5 | TRUE | Singlezone Ducted, Centrally Ducted | TRUE | 77 | 86 | 77 | N/A | [6 empty] | 01/30/18 | UTC | 13566 | 34000 | 1 | 34000 | 1 | 1 | 0.8 | 2.3 | 2.3 | 4.97 | 4.33 | 1 | 4.33 | 1 | 17238 | 30200 | 0.88824 | 30200 | 0.88824 | 1.47 | 3.55 | 3.55 | 3.44 | 2.49 | 0.57506 | 2.49 | 0.57506 | 11836 | 0.34812 |  | 26191 | 0.77032 | 1.97 |  | 3.3 | 1.76 | 0.40647 |  | 2.33 | 0.53811 | 13818 | 33400 | 33400 | 0.93 | 2.57 | 2.57 | 4.35 | 3.81 | 3.81 | 15600 | 35000 | 35000 | 0.78 | 2.02 | 2.02 | 5.86 | 5.08 | 5.08
Live | BRYANT | Bryant® Extreme Heat Pump | 9893690 | HRCU-A-CB | 280ANV036*0**A* |  | CSPH*4212AL*+UI & 98(6*B,7MA)60060V21*** |  | 12.5 | 18 | 10.5 | TRUE | Singlezone Ducted, Centrally Ducted | TRUE | 77 | 86 | 77 | N/A | [6 empty] | 01/30/18 | UTC | 13566 | 34000 | 1 | 34000 | 1 | 1 | 0.81 | 2.33 | 2.33 | 4.91 | 4.28 | 1 | 4.28 | 1 | 17238 | 30400 | 0.89412 | 30400 | 0.89412 | 1.48 | 3.61 | 3.61 | 3.41 | 2.47 | 0.5771 | 2.47 | 0.5771 | 11836 | 0.34812 |  | 26191 | 0.77032 | 1.93 |  | 3.24 | 1.8 | 0.42056 |  | 2.37 | 0.55374 | 13818 | 33400 | 33400 | 0.96 | 2.67 | 2.67 | 4.22 | 3.67 | 3.67 | 15600 | 35000 | 35000 | 0.81 | 2.06 | 2.06 | 5.64 | 4.98 | 4.98
Live | BRYANT | Bryant® Extreme Heat Pump | 9893691 | HRCU-A-CB | 280ANV036*0**A* |  | CSPH*4212AL*+UI & 98(6*B,7*A)60080V21*** |  | 13 | 18.5 | 11 | TRUE | Singlezone Ducted, Centrally Ducted | TRUE | 77 | 86 | 77 | N/A | [6 empty] | 01/30/18 | UTC | 13566 | 34000 | 1 | 34000 | 1 | 1 | 0.79 | 2.26 | 2.26 | 5.03 | 4.41 | 1 | 4.41 | 1 | 17238 | 30200 | 0.88824 | 30200 | 0.88824 | 1.44 | 3.49 | 3.49 | 3.51 | 2.54 | 0.57596 | 2.54 | 0.57596 | 11836 | 0.34812 |  | 26191 | 0.77032 | 1.97 |  | 3.3 | 1.76 | 0.39909 |  | 2.33 | 0.52834 | 13818 | 33400 | 33400 | 0.93 | 2.57 | 2.57 | 4.35 | 3.81 | 3.81 | 15600 | 35000 | 35000 | 0.78 | 2.01 | 2.01 | 5.86 | 5.1 | 5.1
Live | BRYANT | Bryant® Extreme Heat Pump | 9893694 | HRCU-A-CB | 280ANV036*0**A* |  | CSPH*4812AL*+UI & 98(6*B,7*A)60080V21*** |  | 13 | 19 | 11 | TRUE | Singlezone Ducted, Centrally Ducted | TRUE | 76 | 86 | 76 | N/A | [6 empty] | 01/30/18 | UTC | 13433 | 33800 | 1 | 33800 | 1 | 1 | 0.78 | 2.25 | 2.25 | 5.05 | 4.4 | 1 | 4.4 | 1 | 17069 | 30000 | 0.88757 | 30000 | 0.88757 | 1.42 | 3.46 | 3.46 | 3.52 | 2.54 | 0.57727 | 2.54 | 0.57727 | 11720 | 0.34675 |  | 25934 | 0.76728 | 1.93 |  | 3.24 | 1.78 | 0.40455 |  | 2.35 | 0.53409 | 14066 | 34000 | 34000 | 0.93 | 2.62 | 2.62 | 4.43 | 3.8 | 3.8 | 15700 | 35600 | 35600 | 0.78 | 2.04 | 2.04 | 5.9 | 5.11 | 5.11
Live | BRYANT | Bryant® Extreme Heat Pump | 9893692 | HRCU-A-CB | 280ANV036*0**A* |  | CSPH*4212AL*+UI & 98(6*B,7*A)66100V21*** |  | 13 | 18.5 | 11 | TRUE | Singlezone Ducted, Centrally Ducted | TRUE | 76 | 86 | 76 | N/A | [6 empty] | 01/30/18 | UTC | 13433 | 33800 | 1 | 33800 | 1 | 1 | 0.78 | 2.25 | 2.25 | 5.05 | 4.4 | 1 | 4.4 | 1 | 17069 | 30000 | 0.88757 | 30000 | 0.88757 | 1.42 | 3.46 | 3.46 | 3.52 | 2.54 | 0.57727 | 2.54 | 0.57727 | 11720 | 0.34675 |  | 25934 | 0.76728 | 1.9 |  | 3.18 | 1.81 | 0.41136 |  | 2.39 | 0.54318 | 13900 | 33600 | 33600 | 0.93 | 2.58 | 2.58 | 4.38 | 3.82 | 3.82 | 15600 | 35200 | 35200 | 0.78 | 2.01 | 2.01 | 5.86 | 5.13 | 5.13
Live | BRYANT | Bryant® Extreme Heat Pump | 9893693 | HRCU-A-CB | 280ANV036*0**A* |  | CSPH*4812AL*+UI & 98(6*B,7MA)60060V21*** |  | 12.5 | 18.5 | 10.5 | TRUE | Singlezone Ducted, Centrally Ducted | TRUE | 76 | 85 | 76 | N/A | [6 empty] | 01/30/18 | UTC | 13433 | 33800 | 1 | 33800 | 1 | 1 | 0.79 | 2.29 | 2.29 | 4.98 | 4.33 | 1 | 4.33 | 1 | 17069 | 30400 | 0.89941 | 30400 | 0.89941 | 1.45 | 3.58 | 3.58 | 3.45 | 2.49 | 0.57506 | 2.49 | 0.57506 | 11720 | 0.34675 |  | 25934 | 0.76728 | 1.97 |  | 3.3 | 1.74 | 0.40185 |  | 2.3 | 0.53118 | 13983 | 33800 | 33800 | 0.96 | 2.7 | 2.7 | 4.27 | 3.67 | 3.67 | 15600 | 35400 | 35400 | 0.81 | 2.08 | 2.08 | 5.64 | 4.99 | 4.99
Live | BRYANT | Bryant® Extreme Heat Pump | 9893695 | HRCU-A-CB | 280ANV036*0**A* |  | CSPH*4812AL*+UI & 98(6*B,7*A)66100V21*** |  | 13 | 19 | 11 | TRUE | Singlezone Ducted, Centrally Ducted | TRUE | 76 | 86 | 76 | N/A | [6 empty] | 01/30/18 | UTC | 13433 | 33800 | 1 | 33800 | 1 | 1 | 0.78 | 2.25 | 2.25 | 5.05 | 4.4 | 1 | 4.4 | 1 | 17069 | 30000 | 0.88757 | 30000 | 0.88757 | 1.42 | 3.46 | 3.46 | 3.52 | 2.54 | 0.57727 | 2.54 | 0.57727 | 11720 | 0.34675 |  | 25934 | 0.76728 | 1.9 |  | 3.18 | 1.81 | 0.41136 |  | 2.39 | 0.54318 | 14066 | 34000 | 34000 | 0.93 | 2.62 | 2.62 | 4.43 | 3.8 | 3.8 | 15700 | 35600 | 35600 | 0.78 | 2.02 | 2.02 | 5.9 | 5.17 | 5.17
Live | BRYANT | Bryant® Extreme Heat Pump | 9893696 | HRCU-A-CB | 280ANV036*0**A* |  | CSPH*6012AL*+UI & 98(6*B,7MA)60060V21*** |  | 13 | 18.5 | 11 | TRUE | Singlezone Ducted, Centrally Ducted | TRUE | 76 | 80 | 76 | N/A | [6 empty] | 01/30/18 | UTC | 13433 | 33800 | 1 | 33800 | 1 | 1 | 0.82 | 2.36 | 2.36 | 4.8 | 4.2 | 1 | 4.2 | 1 | 17069 | 32200 | 0.95266 | 32200 | 0.95266 | 1.5 | 3.9 | 3.9 | 3.33 | 2.42 | 0.57619 | 2.42 | 0.57619 | 11720 | 0.34675 |  | 25934 | 0.76728 | 1.95 |  | 3.27 | 1.76 | 0.41905 |  | 2.32 | 0.55238 | 14231 | 34400 | 34400 | 0.93 | 2.65 | 2.65 | 4.48 | 3.8 | 3.8 | 15900 | 36000 | 36000 | 0.78 | 2.07 | 2.07 | 5.97 | 5.1 | 5.1
Live | BRYANT | Bryant® Extreme Heat Pump | 9893698 | HRCU-A-CB | 280ANV036*0**A* |  | CSPH*6012AL*+UI & 98(6*B,7*A)66100V21*** |  | 13.5 | 19 | 11.5 | TRUE | Singlezone Ducted, Centrally Ducted | TRUE | 76 | 81 | 76 | N/A | [6 empty] | 01/30/18 | UTC | 13433 | 33800 | 1 | 33800 | 1 | 1 | 0.8 | 2.31 | 2.31 | 4.92 | 4.29 | 1 | 4.29 | 1 | 17069 | 32000 | 0.94675 | 32000 | 0.94675 | 1.47 | 3.8 | 3.8 | 3.4 | 2.47 | 0.57576 | 2.47 | 0.57576 | 11720 | 0.34675 |  | 25934 | 0.76728 | 1.95 |  | 3.27 | 1.76 | 0.41026 |  | 2.32 | 0.54079 | 14397 | 34800 | 34800 | 0.89 | 2.58 | 2.58 | 4.74 | 3.95 | 3.95 | 15900 | 36400 | 36400 | 0.75 | 2.02 | 2.02 | 6.21 | 5.28 | 5.28
Live | BRYANT | Bryant® Extreme Heat Pump | 9893697 | HRCU-A-CB | 280ANV036*0**A* |  | CSPH*6012AL*+UI & 98(6*B,7*A)60080V21*** |  | 13 | 19 | 11.5 | TRUE | Singlezone Ducted, Centrally Ducted | TRUE | 76 | 81 | 76 | N/A | [6 empty] | 01/30/18 | UTC | 13433 | 33800 | 1 | 33800 | 1 | 1 | 0.8 | 2.31 | 2.31 | 4.92 | 4.29 | 1 | 4.29 | 1 | 17069 | 32000 | 0.94675 | 32000 | 0.94675 | 1.47 | 3.8 | 3.8 | 3.4 | 2.47 | 0.57576 | 2.47 | 0.57576 | 11720 | 0.34675 |  | 25934 | 0.76728 | 1.99 |  | 3.33 | 1.73 | 0.40326 |  | 2.28 | 0.53147 | 14314 | 34600 | 34600 | 0.93 | 2.66 | 2.66 | 4.51 | 3.81 | 3.81 | 15900 | 36200 | 36200 | 0.78 | 2.03 | 2.03 | 5.97 | 5.23 | 5.23
Live | BRYANT | Evolution Series | 9893760 | HRCU-A-CB | 280ANV060000 |  | FE4ANB006L+UI |  | 12.5 | 18 | 12 | TRUE | Singlezone Ducted, Centrally Ducted | TRUE | 72 | 76 | 72 | N/A | [6 empty] | 12/31/17 | UTC | 24600 | 55500 | 1 | 55500 | 1 | 1 | 1.75 | 4.15 | 4.15 | 4.12 | 3.92 | 1 | 3.92 | 1 | 24160 | 52500 | 0.94595 | 52500 | 0.94595 | 2.93 | 6.91 | 6.91 | 2.42 | 2.23 | 0.56888 | 2.23 | 0.56888 | 19400 | 0.34955 |  | 40270 | 0.72559 | 2.81 |  | 5.93 | 2.02 | 0.51531 |  | 1.99 | 0.50765 | 25520 | 56000 | 56000 | 1.6 | 4.48 | 4.48 | 4.67 | 3.66 | 3.66 | 27400 | 59000 | 59000 | 1.37 | 3.88 | 3.88 | 5.86 | 4.46 | 4.46
Delisted | BRYANT | Bryant® Extreme Heat Pump | 9893657 | HRCU-A-CB | 280ANV036*0**A* |  | CAP**4221AL*+UI & 98(6*B,7MA)60060V21*** |  | 12.5 | 18.5 | 10.5 | TRUE | Singlezone Ducted, Centrally Ducted | TRUE | 76 | 84 | 76 | N/A | [6 empty] | 01/30/18 | UTC | 13433 | 33800 | 1 | 33800 | 1 | 1 | 0.84 | 2.42 | 2.42 | 4.69 | 4.09 | 1 | 4.09 | 1 | 17069 | 30600 | 0.90533 | 30600 | 0.90533 | 1.54 | 3.81 | 3.81 | 3.25 | 2.35 | 0.57457 | 2.35 | 0.57457 | 11720 | 0.34675 |  | 25934 | 0.76728 | 2.06 |  | 3.44 | 1.67 | 0.40831 |  | 2.21 | 0.54034
Delisted | BRYANT | Bryant® Extreme Heat Pump | 9893660 | HRCU-A-CB | 280ANV036*0**A* |  | CAP**4224AL*+UI & 98(6*B,7MA)60060V21*** |  | 12.5 | 18.5 | 10.5 | TRUE | Singlezone Ducted, Centrally Ducted | TRUE | 76 | 85 | 76 | N/A | [6 empty] | 01/30/18 | UTC | 13433 | 33800 | 1 | 33800 | 1 | 1 | 0.84 | 2.42 | 2.42 | 4.69 | 4.09 | 1 | 4.09 | 1 | 17069 | 30400 | 0.89941 | 30400 | 0.89941 | 1.54 | 3.79 | 3.79 | 3.25 | 2.35 | 0.57457 | 2.35 | 0.57457 | 11720 | 0.34675 |  | 25934 | 0.76728 | 2 |  | 3.36 | 1.72 | 0.42054 |  | 2.26 | 0.55257
Live | YORK |  | 10309027 | HRCU-A-CB | YZV60B21 |  | CM61DE4A1+MVC20DN21 |  | 12.5 | 20 | 10.75 | TRUE | Singlezone Ducted, Centrally Ducted | TRUE | 69 | 70 | 61 | N/A | [6 empty] | 06/20/18 | Johnson Controls Inc. (York International Norman) | 16500 | 68000 | 1 | 60000 | 0.88235 | 1 | 1.13 | 6.19 | 4.57 | 4.28 | 3.22 | 1 | 3.85 | 1 | 29800 | 45500 | 0.66912 | 59000 | 0.98333 | 2.91 | 5.7 | 7.58 | 3 | 2.34 | 0.72671 | 2.28 | 0.59221 | 20300 | 0.29853 |  | 41700 | 0.695 | 2.67 |  | 5.74 | 2.23 | 0.69255 |  | 2.13 | 0.55325 | 25800 | 54000 | 61400 | 1.59 | 4.32 | 4.91 | 4.76 | 3.66 | 3.66 | 18900 | 56500 | 63400 | 0.94 | 3.62 | 3.96 | 5.89 | 4.57 | 4.69
Live | YORK |  | 10309006 | HRCU-A-CB | YZV24B21 |  | CM25BE1A1+MVC12BN21 |  | 14 | 20.75 | 10.5 | TRUE | Singlezone Ducted, Centrally Ducted | TRUE | 70 | 70 | 52 | N/A | [6 empty] | 06/20/18 | Johnson Controls Inc. (York International Norman) | 9800 | 32600 | 1 | 24000 | 0.7362 | 1 | 0.71 | 3.46 | 2.14 | 4.05 | 2.76 | 1 | 3.29 | 1 | 10000 | 22400 | 0.68712 | 24000 | 1 | 1.31 | 3.04 | 3.3 | 2.24 | 2.16 | 0.78261 | 2.13 | 0.64742 | 13300 | 0.40798 |  | 17000 | 0.70833 | 1.92 |  | 2.62 | 2.03 | 0.73551 |  | 1.9 | 0.57751 | 11600 | 24000 | 24000 | 0.79 | 1.71 | 1.78 | 4.3 | 4.11 | 3.95 | 9600 | 26400 | 26400 | 0.46 | 1.43 | 1.6 | 6.12 | 5.41 | 4.84
Live | YORK |  | 10309021 | HRCU-A-CB | YZV36B21 |  | CM38CE2A1+MVC16CN21 |  | 13.25 | 20 | 10.5 | TRUE | Singlezone Ducted, Centrally Ducted | TRUE | 77 | 81 | 58 | N/A | [6 empty] | 06/20/18 | Johnson Controls Inc. (York International Norman) | 11900 | 47500 | 1 | 36000 | 0.75789 | 1 | 0.73 | 4.49 | 2.74 | 4.78 | 3.1 | 1 | 3.85 | 1 | 16900 | 33400 | 0.70316 | 34200 | 0.95 | 2.3 | 4.33 | 3.64 | 2.15 | 2.26 | 0.72903 | 2.75 | 0.71429 | 16900 | 0.35579 |  | 28000 | 0.77778 | 2.32 |  | 3.84 | 2.13 | 0.6871 |  | 2.14 | 0.55584 | 13000 | 33600 | 36000 | 0.76 | 2.54 | 2.72 | 5.01 | 3.88 | 3.88 | 11700 | 36200 | 36800 | 0.53 | 2.13 | 2.23 | 6.47 | 4.98 | 4.84
Live | YORK |  | 10309007 | HRCU-A-CB | YZV36B21 |  | AVV38CE221 |  | 13.3 | 20 | 10.9 | TRUE | Singlezone Ducted, Centrally Ducted | TRUE | 77 | 83 | 56 | N/A | [6 empty] | 06/20/18 | Johnson Controls Inc. (York International Norman) | 11700 | 50000 | 1 | 36000 | 0.72 | 1 | 0.77 | 4.95 | 2.81 | 4.45 | 2.96 | 1 | 3.75 | 1 | 16600 | 33400 | 0.668 | 33500 | 0.93056 | 2.31 | 4.33 | 4.07 | 2.11 | 2.26 | 0.76351 | 2.41 | 0.64267 | 16600 | 0.332 |  | 28000 | 0.77778 | 2.31 |  | 3.71 | 2.11 | 0.71284 |  | 2.21 | 0.58933 | 12100 | 33600 | 36200 | 0.73 | 2.53 | 2.59 | 4.86 | 3.89 | 4.1 | 11100 | 36600 | 37000 | 0.5 | 2.17 | 2.11 | 6.51 | 4.94 | 5.14
Live | YORK |  | 10309022 | HRCU-A-CB | YZV48B21 |  | AVV50CE321 |  | 12.5 | 20.5 | 10.2 | TRUE | Singlezone Ducted, Centrally Ducted | TRUE | 72 | 81 | 59 | N/A | [6 empty] | 06/20/18 | Johnson Controls Inc. (York International Norman) | 15100 | 58000 | 1 | 47000 | 0.81034 | 1 | 0.94 | 5.59 | 3.54 | 4.71 | 3.04 | 1 | 3.89 | 1 | 21100 | 43500 | 0.75 | 42000 | 0.89362 | 2.8 | 5.27 | 4.98 | 2.21 | 2.42 | 0.79605 | 2.47 | 0.63496 | 20000 | 0.34483 |  | 34300 | 0.72979 | 2.65 |  | 4.61 | 2.21 | 0.72697 |  | 2.18 | 0.56041 | 19500 | 45000 | 48100 | 1.28 | 3.6 | 3.77 | 4.46 | 3.66 | 3.74 | 18500 | 50500 | 50500 | 0.84 | 3.1 | 3.26 | 6.45 | 4.77 | 4.54
Live | YORK |  | 10524887 | HRCU-A-CB | YZV24B21 |  | CM25BE1A1 | TM8V080B12MP12 | 13.75 | 20.5 | 10.25 | TRUE | Singlezone Ducted, Centrally Ducted | TRUE | 68 | 68 | 50 | N/A | [6 empty] | 06/20/18 | Johnson Controls Inc. (York International Norman) | 9300 | 32600 | 1 | 24000 | 0.7362 | 1 | 0.73 | 3.46 | 2.25 | 3.73 | 2.76 | 1 | 3.13 | 1 | 10000 | 22400 | 0.68712 | 24000 | 1 | 1.36 | 3.07 | 3.42 | 2.15 | 2.14 | 0.77536 | 2.06 | 0.65815 | 13300 | 0.40798 |  | 16500 | 0.6875 | 1.96 |  | 2.73 | 1.99 | 0.72101 |  | 1.77 | 0.5655 | 11800 | 24000 | 24000 | 0.81 | 1.75 | 1.92 | 4.27 | 4.02 | 3.66 | 10000 | 26200 | 26200 | 0.48 | 1.46 | 1.72 | 6.11 | 5.26 | 4.46
Live | YORK |  | 10309024 | HRCU-A-CB | YZV48B21 |  | CM50CE3A1+MVC16CN21 |  | 12.75 | 20.75 | 10.4 | TRUE | Singlezone Ducted, Centrally Ducted | TRUE | 72 | 81 | 58 | N/A | [6 empty] | 06/20/18 | Johnson Controls Inc. (York International Norman) | 15300 | 58000 | 1 | 46900 | 0.80862 | 1 | 0.95 | 5.48 | 3.43 | 4.72 | 3.1 | 1 | 4.01 | 1 | 20900 | 43500 | 0.75 | 41900 | 0.89339 | 2.9 | 5.14 | 4.89 | 2.11 | 2.48 | 0.8 | 2.51 | 0.62594 | 18200 | 0.31379 |  | 34100 | 0.72708 | 2.65 |  | 3.98 | 2.01 | 0.64839 |  | 2.51 | 0.62594 | 19800 | 45000 | 48700 | 1.3 | 3.53 | 3.75 | 4.46 | 3.74 | 3.81 | 19000 | 51000 | 51000 | 0.86 | 3.08 | 3.24 | 6.47 | 4.85 | 4.61
Live | YORK |  | 10309025 | HRCU-A-CB | YZV48B21 |  | CM50DE3A1+MVC20DN21 |  | 13.5 | 21 | 10.5 | TRUE | Singlezone Ducted, Centrally Ducted | TRUE | 73 | 82 | 58 | N/A | [6 empty] | 06/20/18 | Johnson Controls Inc. (York International Norman) | 15100 | 58000 | 1 | 46400 | 0.8 | 1 | 0.93 | 5.31 | 3.25 | 4.76 | 3.2 | 1 | 4.18 | 1 | 21600 | 42500 | 0.73276 | 41300 | 0.89009 | 2.74 | 4.87 | 4.73 | 2.31 | 2.56 | 0.8 | 2.56 | 0.61244 | 20800 | 0.35862 |  | 34000 | 0.73276 | 2.64 |  | 3.97 | 2.31 | 0.72188 |  | 2.51 | 0.60048 | 19700 | 45000 | 49300 | 1.27 | 3.33 | 3.72 | 4.55 | 3.96 | 3.88 | 18300 | 51500 | 51500 | 0.83 | 2.9 | 3.17 | 6.46 | 5.2 | 4.76
Live | YORK |  | 10524888 | HRCU-A-CB | YZV24B21 |  | CM25BE1A1 | TM9V060B12MP12 | 13.75 | 20.5 | 10.25 | TRUE | Singlezone Ducted, Centrally Ducted | TRUE | 68 | 68 | 50 | N/A | [6 empty] | 06/20/18 | Johnson Controls Inc. (York International Norman) | 9300 | 32600 | 1 | 24000 | 0.7362 | 1 | 0.72 | 3.46 | 2.23 | 3.79 | 2.76 | 1 | 3.15 | 1 | 9900 | 21200 | 0.65031 | 24000 | 1 | 1.34 | 3.05 | 3.38 | 2.17 | 2.04 | 0.73913 | 2.08 | 0.66032 | 13300 | 0.40798 |  | 16500 | 0.6875 | 1.95 |  | 2.7 | 2 | 0.72464 |  | 1.79 | 0.56825 | 11700 | 24000 | 24000 | 0.81 | 1.75 | 1.88 | 4.23 | 4.02 | 3.74 | 9800 | 26400 | 26400 | 0.47 | 1.45 | 1.7 | 6.11 | 5.34 | 4.55
Live | YORK |  | 10309023 | HRCU-A-CB | YZV48B21 |  | AVV50DE321 |  | 12.6 | 20.5 | 10.4 | TRUE | Singlezone Ducted, Centrally Ducted | TRUE | 71 | 81 | 57 | N/A | [6 empty] | 06/20/18 | Johnson Controls Inc. (York International Norman) | 15100 | 60000 | 1 | 48000 | 0.8 | 1 | 0.94 | 5.71 | 3.56 | 4.71 | 3.08 | 1 | 3.95 | 1 | 21100 | 44000 | 0.73333 | 42000 | 0.875 | 2.69 | 5.33 | 4.96 | 2.3 | 2.42 | 0.78571 | 2.48 | 0.62785 | 20800 | 0.34667 |  | 34300 | 0.71458 | 2.65 |  | 4.57 | 2.3 | 0.74675 |  | 2.2 | 0.55696 | 19800 | 45000 | 48000 | 1.28 | 3.57 | 3.69 | 4.53 | 3.69 | 3.81 | 18500 | 50500 | 50500 | 0.83 | 3.05 | 3.16 | 6.53 | 4.85 | 4.68
Live | YORK |  | 10524890 | HRCU-A-CB | YZV24B21 |  | CM25BE1A1 | TMLV080B12MP12 | 13.75 | 20.5 | 10.25 | TRUE | Singlezone Ducted, Centrally Ducted | TRUE | 68 | 68 | 50 | N/A | [6 empty] | 06/20/18 | Johnson Controls Inc. (York International Norman) | 9300 | 32600 | 1 | 24000 | 0.7362 | 1 | 0.73 | 3.46 | 2.25 | 3.73 | 2.76 | 1 | 3.13 | 1 | 10000 | 22400 | 0.68712 | 24000 | 1 | 1.36 | 3.07 | 3.42 | 2.15 | 2.14 | 0.77536 | 2.06 | 0.65815 | 13300 | 0.40798 |  | 16500 | 0.6875 | 1.96 |  | 2.73 | 1.99 | 0.72101 |  | 1.77 | 0.5655 | 11800 | 24000 | 24000 | 0.81 | 1.75 | 1.92 | 4.27 | 4.02 | 3.66 | 10000 | 26200 | 26200 | 0.48 | 1.46 | 1.72 | 6.11 | 5.26 | 4.46
Live | YORK |  | 10524892 | HRCU-A-CB | YZV24B21 |  | CM25BE1A1 | TP9C080B12MP13 | 14 | 20.75 | 10.25 | TRUE | Singlezone Ducted, Centrally Ducted | TRUE | 68 | 68 | 50 | N/A | [6 empty] | 06/20/18 | Johnson Controls Inc. (York International Norman) | 9300 | 32800 | 1 | 24000 | 0.73171 | 1 | 0.73 | 3.41 | 2.22 | 3.73 | 2.82 | 1 | 3.17 | 1 | 10000 | 22400 | 0.68293 | 24000 | 1 | 1.35 | 3.04 | 3.37 | 2.17 | 2.16 | 0.76596 | 2.09 | 0.65931 | 13300 | 0.40549 |  | 16500 | 0.6875 | 1.95 |  | 2.69 | 2 | 0.70922 |  | 1.8 | 0.56782 | 11900 | 24000 | 24000 | 0.81 | 1.71 | 1.85 | 4.31 | 4.11 | 3.8 | 10000 | 26600 | 26600 | 0.48 | 1.44 | 1.69 | 6.11 | 5.41 | 4.61
Live | YORK |  | 10524891 | HRCU-A-CB | YZV24B21 |  | CM25BE1A1 | TP9C060B12MP13 | 13.75 | 20.5 | 10.25 | TRUE | Singlezone Ducted, Centrally Ducted | TRUE | 68 | 68 | 50 | N/A | [6 empty] | 06/20/18 | Johnson Controls Inc. (York International Norman) | 9300 | 32600 | 1 | 24000 | 0.7362 | 1 | 0.72 | 3.46 | 2.23 | 3.79 | 2.76 | 1 | 3.15 | 1 | 9900 | 21200 | 0.65031 | 24000 | 1 | 1.34 | 3.05 | 3.38 | 2.17 | 2.04 | 0.73913 | 2.08 | 0.66032 | 13300 | 0.40798 |  | 16500 | 0.6875 | 1.95 |  | 2.7 | 2 | 0.72464 |  | 1.79 | 0.56825 | 11700 | 24000 | 24000 | 0.81 | 1.75 | 1.88 | 4.23 | 4.02 | 3.74 | 9800 | 26400 | 26400 | 0.47 | 1.45 | 1.7 | 6.11 | 5.34 | 4.55
Live | YORK |  | 10524893 | HRCU-A-CB | YZV24B21 |  | CM25BE1A1 | TPLC080B12MP13 | 13.75 | 20.5 | 10.25 | TRUE | Singlezone Ducted, Centrally Ducted | TRUE | 68 | 68 | 50 | N/A | [6 empty] | 06/20/18 | Johnson Controls Inc. (York International Norman) | 9300 | 32600 | 1 | 24000 | 0.7362 | 1 | 0.73 | 3.46 | 2.25 | 3.73 | 2.76 | 1 | 3.13 | 1 | 10000 | 22400 | 0.68712 | 24000 | 1 | 1.36 | 3.07 | 3.42 | 2.15 | 2.14 | 0.77536 | 2.06 | 0.65815 | 13300 | 0.40798 |  | 16500 | 0.6875 | 1.96 |  | 2.73 | 1.99 | 0.72101 |  | 1.77 | 0.5655 | 11800 | 24000 | 24000 | 0.81 | 1.75 | 1.92 | 4.27 | 4.02 | 3.66 | 10000 | 26200 | 26200 | 0.48 | 1.46 | 1.72 | 6.11 | 5.26 | 4.46
Live | YORK |  | 10524894 | HRCU-A-CB | YZV24B21 |  | CM25BE1A1 | YP9C060B12MP13 | 13.75 | 20.5 | 10.25 | TRUE | Singlezone Ducted, Centrally Ducted | TRUE | 68 | 68 | 50 | N/A | [6 empty] | 06/20/18 | Johnson Controls Inc. (York International Norman) | 9300 | 32600 | 1 | 24000 | 0.7362 | 1 | 0.72 | 3.46 | 2.23 | 3.79 | 2.76 | 1 | 3.15 | 1 | 9900 | 21200 | 0.65031 | 24000 | 1 | 1.34 | 3.05 | 3.38 | 2.17 | 2.04 | 0.73913 | 2.08 | 0.66032 | 13300 | 0.40798 |  | 16500 | 0.6875 | 1.95 |  | 2.7 | 2 | 0.72464 |  | 1.79 | 0.56825 | 11700 | 24000 | 24000 | 0.81 | 1.75 | 1.88 | 4.23 | 4.02 | 3.74 | 9800 | 26400 | 26400 | 0.47 | 1.45 | 1.7 | 6.11 | 5.34 | 4.55
Live | YORK |  | 10524896 | HRCU-A-CB | YZV24B21 |  | CM25BE1A1 | YPLC080B12MP13 | 13.75 | 20.5 | 10.25 | TRUE | Singlezone Ducted, Centrally Ducted | TRUE | 68 | 68 | 50 | N/A | [6 empty] | 06/20/18 | Johnson Controls Inc. (York International Norman) | 9300 | 32600 | 1 | 24000 | 0.7362 | 1 | 0.73 | 3.46 | 2.25 | 3.73 | 2.76 | 1 | 3.13 | 1 | 10000 | 22400 | 0.68712 | 24000 | 1 | 1.36 | 3.07 | 3.42 | 2.15 | 2.14 | 0.77536 | 2.06 | 0.65815 | 13300 | 0.40798 |  | 16500 | 0.6875 | 1.96 |  | 2.73 | 1.99 | 0.72101 |  | 1.77 | 0.5655 | 11800 | 24000 | 24000 | 0.81 | 1.75 | 1.92 | 4.27 | 4.02 | 3.66 | 10000 | 26200 | 26200 | 0.48 | 1.46 | 1.72 | 6.11 | 5.26 | 4.46
Live | YORK |  | 10524901 | HRCU-A-CB | YZV36B21 |  | CM38CE2A1 | TMLV080C16MP12 | 13.25 | 19.25 | 10.75 | TRUE | Singlezone Ducted, Centrally Ducted | TRUE | 78 | 84 | 58 | N/A | [6 empty] | 06/20/18 | Johnson Controls Inc. (York International Norman) | 11700 | 47500 | 1 | 35700 | 0.75158 | 1 | 0.81 | 4.7 | 2.8 | 4.23 | 2.96 | 1 | 3.74 | 1 | 16600 | 33400 | 0.70316 | 33000 | 0.92437 | 2.32 | 4.33 | 4.24 | 2.1 | 2.26 | 0.76351 | 2.28 | 0.60963 | 16600 | 0.34947 |  | 28000 | 0.78431 | 2.34 |  | 3.89 | 2.08 | 0.7027 |  | 2.11 | 0.56417 | 12900 | 33600 | 35500 | 0.77 | 2.54 | 2.73 | 4.91 | 3.88 | 3.81 | 11600 | 36600 | 36600 | 0.53 | 2.17 | 2.29 | 6.41 | 4.94 | 4.68
Live | YORK |  | 10524898 | HRCU-A-CB | YZV36B21 |  | CM38CE2A1 | TM8V100C16MP12 | 13.25 | 19.25 | 10.75 | TRUE | Singlezone Ducted, Centrally Ducted | TRUE | 78 | 84 | 58 | N/A | [6 empty] | 06/20/18 | Johnson Controls Inc. (York International Norman) | 11700 | 47500 | 1 | 35700 | 0.75158 | 1 | 0.81 | 4.7 | 2.8 | 4.23 | 2.96 | 1 | 3.74 | 1 | 16600 | 33400 | 0.70316 | 33000 | 0.92437 | 2.32 | 4.33 | 4.24 | 2.1 | 2.26 | 0.76351 | 2.28 | 0.60963 | 16600 | 0.34947 |  | 28000 | 0.78431 | 2.34 |  | 3.89 | 2.08 | 0.7027 |  | 2.11 | 0.56417 | 12900 | 33600 | 35500 | 0.77 | 2.54 | 2.73 | 4.91 | 3.88 | 3.81 | 11600 | 36600 | 36600 | 0.53 | 2.17 | 2.29 | 6.41 | 4.94 | 4.68
Live | YORK |  | 10524902 | HRCU-A-CB | YZV36B21 |  | CM38CE2A1 | TMLV100C16MP12 | 13.25 | 19.25 | 10.75 | TRUE | Singlezone Ducted, Centrally Ducted | TRUE | 78 | 84 | 58 | N/A | [6 empty] | 06/20/18 | Johnson Controls Inc. (York International Norman) | 11700 | 47500 | 1 | 35700 | 0.75158 | 1 | 0.81 | 4.7 | 2.8 | 4.23 | 2.96 | 1 | 3.74 | 1 | 16600 | 33400 | 0.70316 | 33000 | 0.92437 | 2.32 | 4.33 | 4.24 | 2.1 | 2.26 | 0.76351 | 2.28 | 0.60963 | 16600 | 0.34947 |  | 28000 | 0.78431 | 2.34 |  | 3.89 | 2.08 | 0.7027 |  | 2.11 | 0.56417 | 12900 | 33600 | 35500 | 0.77 | 2.54 | 2.73 | 4.91 | 3.88 | 3.81 | 11600 | 36600 | 36600 | 0.53 | 2.17 | 2.29 | 6.41 | 4.94 | 4.68
Live | YORK |  | 10524905 | HRCU-A-CB | YZV36B21 |  | CM38CE2A1 | TPLC080C16MP13 | 13.25 | 19.25 | 10.75 | TRUE | Singlezone Ducted, Centrally Ducted | TRUE | 78 | 84 | 58 | N/A | [6 empty] | 06/20/18 | Johnson Controls Inc. (York International Norman) | 11700 | 47500 | 1 | 35700 | 0.75158 | 1 | 0.81 | 4.7 | 2.8 | 4.23 | 2.96 | 1 | 3.74 | 1 | 16600 | 33400 | 0.70316 | 33000 | 0.92437 | 2.32 | 4.33 | 4.24 | 2.1 | 2.26 | 0.76351 | 2.28 | 0.60963 | 16600 | 0.34947 |  | 28000 | 0.78431 | 2.34 |  | 3.89 | 2.08 | 0.7027 |  | 2.11 | 0.56417 | 12900 | 33600 | 35500 | 0.77 | 2.54 | 2.73 | 4.91 | 3.88 | 3.81 | 11600 | 36600 | 36600 | 0.53 | 2.17 | 2.29 | 6.41 | 4.94 | 4.68
Live | YORK |  | 10524903 | HRCU-A-CB | YZV36B21 |  | CM38CE2A1 | TP9C080C16MP13 | 12.75 | 19 | 10.5 | TRUE | Singlezone Ducted, Centrally Ducted | TRUE | 77 | 84 | 58 | N/A | [6 empty] | 06/20/18 | Johnson Controls Inc. (York International Norman) | 11700 | 47500 | 1 | 36000 | 0.75789 | 1 | 0.84 | 4.74 | 2.85 | 4.08 | 2.94 | 1 | 3.7 | 1 | 16600 | 31800 | 0.66947 | 33000 | 0.91667 | 2.37 | 3.88 | 4.38 | 2.05 | 2.4 | 0.81633 | 2.21 | 0.5973 | 16600 | 0.34947 |  | 28000 | 0.77778 | 2.38 |  | 4.02 | 2.04 | 0.69388 |  | 2.04 | 0.55135 | 13100 | 33600 | 35700 | 0.8 | 2.64 | 2.91 | 4.8 | 3.73 | 3.6 | 12200 | 36600 | 36600 | 0.57 | 2.23 | 2.44 | 6.27 | 4.81 | 4.4
Live | YORK |  | 10524904 | HRCU-A-CB | YZV36B21 |  | CM38CE2A1 | TP9C100C16MP13 | 13 | 19.25 | 10.75 | TRUE | Singlezone Ducted, Centrally Ducted | TRUE | 77 | 83 | 58 | N/A | [6 empty] | 06/20/18 | Johnson Controls Inc. (York International Norman) | 11700 | 47500 | 1 | 36000 | 0.75789 | 1 | 0.82 | 4.67 | 2.81 | 4.18 | 2.98 | 1 | 3.75 | 1 | 16600 | 31600 | 0.66526 | 33500 | 0.93056 | 2.31 | 3.83 | 4.23 | 2.11 | 2.42 | 0.81208 | 2.32 | 0.61867 | 16600 | 0.34947 |  | 28000 | 0.77778 | 2.31 |  | 3.87 | 2.11 | 0.70805 |  | 2.12 | 0.56533 | 13100 | 33600 | 35600 | 0.79 | 2.58 | 2.74 | 4.86 | 3.82 | 3.81 | 12000 | 36800 | 36800 | 0.55 | 2.18 | 2.3 | 6.39 | 4.95 | 4.69
Live | YORK |  | 10524907 | HRCU-A-CB | YZV36B21 |  | CM38CE2A1 | YP9C080C16MP13 | 12.75 | 19 | 10.5 | TRUE | Singlezone Ducted, Centrally Ducted | TRUE | 77 | 84 | 58 | N/A | [6 empty] | 06/20/18 | Johnson Controls Inc. (York International Norman) | 11700 | 47500 | 1 | 36000 | 0.75789 | 1 | 0.84 | 4.74 | 2.85 | 4.08 | 2.94 | 1 | 3.7 | 1 | 16600 | 31800 | 0.66947 | 33000 | 0.91667 | 2.37 | 3.88 | 4.38 | 2.05 | 2.4 | 0.81633 | 2.21 | 0.5973 | 16600 | 0.34947 |  | 28000 | 0.77778 | 2.38 |  | 4.02 | 2.04 | 0.69388 |  | 2.04 | 0.55135 | 13100 | 33600 | 35700 | 0.8 | 2.64 | 2.91 | 4.8 | 3.73 | 3.6 | 12200 | 36600 | 36600 | 0.57 | 2.23 | 2.44 | 6.27 | 4.81 | 4.4
Live | YORK |  | 10524906 | HRCU-A-CB | YZV36B21 |  | CM38CE2A1 | TPLC100C16MP13 | 13.25 | 19.25 | 10.75 | TRUE | Singlezone Ducted, Centrally Ducted | TRUE | 78 | 84 | 58 | N/A | [6 empty] | 06/20/18 | Johnson Controls Inc. (York International Norman) | 11700 | 47500 | 1 | 35700 | 0.75158 | 1 | 0.81 | 4.7 | 2.8 | 4.23 | 2.96 | 1 | 3.74 | 1 | 16600 | 33400 | 0.70316 | 33000 | 0.92437 | 2.32 | 4.33 | 4.24 | 2.1 | 2.26 | 0.76351 | 2.28 | 0.60963 | 16600 | 0.34947 |  | 28000 | 0.78431 | 2.34 |  | 3.89 | 2.08 | 0.7027 |  | 2.11 | 0.56417 | 12900 | 33600 | 35500 | 0.77 | 2.54 | 2.73 | 4.91 | 3.88 | 3.81 | 11600 | 36600 | 36600 | 0.53 | 2.17 | 2.29 | 6.41 | 4.94 | 4.68
Live | YORK |  | 10524908 | HRCU-A-CB | YZV36B21 |  | CM38CE2A1 | YP9C100C16MP13 | 13 | 19.25 | 10.75 | TRUE | Singlezone Ducted, Centrally Ducted | TRUE | 77 | 83 | 58 | N/A | [6 empty] | 06/20/18 | Johnson Controls Inc. (York International Norman) | 11700 | 47500 | 1 | 36000 | 0.75789 | 1 | 0.82 | 4.67 | 2.81 | 4.18 | 2.98 | 1 | 3.75 | 1 | 16600 | 31600 | 0.66526 | 33500 | 0.93056 | 2.31 | 3.83 | 4.23 | 2.11 | 2.42 | 0.81208 | 2.32 | 0.61867 | 16600 | 0.34947 |  | 28000 | 0.77778 | 2.31 |  | 3.87 | 2.11 | 0.70805 |  | 2.12 | 0.56533 | 13100 | 33600 | 35600 | 0.79 | 2.58 | 2.74 | 4.86 | 3.82 | 3.81 | 12000 | 36800 | 36800 | 0.55 | 2.18 | 2.3 | 6.39 | 4.95 | 4.69
Live | YORK |  | 10524909 | HRCU-A-CB | YZV36B21 |  | CM38CE2A1 | YPLC080C16MP13 | 13.25 | 19.25 | 10.75 | TRUE | Singlezone Ducted, Centrally Ducted | TRUE | 78 | 84 | 58 | N/A | [6 empty] | 06/20/18 | Johnson Controls Inc. (York International Norman) | 11700 | 47500 | 1 | 35700 | 0.75158 | 1 | 0.81 | 4.7 | 2.8 | 4.23 | 2.96 | 1 | 3.74 | 1 | 16600 | 33400 | 0.70316 | 33000 | 0.92437 | 2.32 | 4.33 | 4.24 | 2.1 | 2.26 | 0.76351 | 2.28 | 0.60963 | 16600 | 0.34947 |  | 28000 | 0.78431 | 2.34 |  | 3.89 | 2.08 | 0.7027 |  | 2.11 | 0.56417 | 12900 | 33600 | 35500 | 0.77 | 2.54 | 2.73 | 4.91 | 3.88 | 3.81 | 11600 | 36600 | 36600 | 0.53 | 2.17 | 2.29 | 6.41 | 4.94 | 4.68
Live | YORK |  | 10525204 | HRCU-A-CB | YZV48B21 |  | CM50CE3A1 | TM8V080C16MP12 | 12.5 | 20 | 10 | TRUE | Singlezone Ducted, Centrally Ducted | TRUE | 77 | 81 | 59 | N/A | [6 empty] | 06/20/18 | Johnson Controls Inc. (York International Norman) | 15000 | 58000 | 1 | 44000 | 0.75862 | 1 | 0.96 | 5.63 | 3.31 | 4.58 | 3.02 | 1 | 3.9 | 1 | 21100 | 44000 | 0.75862 | 42000 | 0.95455 | 2.69 | 5.42 | 5 | 2.3 | 2.38 | 0.78808 | 2.46 | 0.63077 | 20800 | 0.35862 |  | 34300 | 0.77955 | 2.69 |  | 4.63 | 2.27 | 0.75166 |  | 2.17 | 0.55641 | 19700 | 45000 | 47700 | 1.31 | 3.6 | 3.82 | 4.41 | 3.66 | 3.66 | 18800 | 50000 | 50000 | 0.86 | 3.12 | 3.45 | 6.41 | 4.7 | 4.25
Live | YORK |  | 10524910 | HRCU-A-CB | YZV36B21 |  | CM38CE2A1 | YPLC100C16MP13 | 13.25 | 19.25 | 10.75 | TRUE | Singlezone Ducted, Centrally Ducted | TRUE | 78 | 84 | 58 | N/A | [6 empty] | 06/20/18 | Johnson Controls Inc. (York International Norman) | 11700 | 47500 | 1 | 35700 | 0.75158 | 1 | 0.81 | 4.7 | 2.8 | 4.23 | 2.96 | 1 | 3.74 | 1 | 16600 | 33400 | 0.70316 | 33000 | 0.92437 | 2.32 | 4.33 | 4.24 | 2.1 | 2.26 | 0.76351 | 2.28 | 0.60963 | 16600 | 0.34947 |  | 28000 | 0.78431 | 2.34 |  | 3.89 | 2.08 | 0.7027 |  | 2.11 | 0.56417 | 12900 | 33600 | 35500 | 0.77 | 2.54 | 2.73 | 4.91 | 3.88 | 3.81 | 11600 | 36600 | 36600 | 0.53 | 2.17 | 2.29 | 6.41 | 4.94 | 4.68
Live | YORK |  | 10525206 | HRCU-A-CB | YZV48B21 |  | CM50CE3A1 | TM8V100C20MP12 | 12.6 | 20.5 | 10 | TRUE | Singlezone Ducted, Centrally Ducted | TRUE | 71 | 81 | 59 | N/A | [6 empty] | 06/20/18 | Johnson Controls Inc. (York International Norman) | 15100 | 58000 | 1 | 47800 | 0.82414 | 1 | 1.02 | 5.63 | 3.64 | 4.34 | 3.02 | 1 | 3.85 | 1 | 21100 | 44000 | 0.75862 | 42000 | 0.87866 | 2.77 | 5.33 | 5 | 2.23 | 2.42 | 0.80132 | 2.46 | 0.63896 | 20800 | 0.35862 |  | 34300 | 0.71757 | 2.73 |  | 4.86 | 2.23 | 0.73841 |  | 2.07 | 0.53766 | 20600 | 45000 | 48600 | 1.34 | 3.57 | 4.05 | 4.51 | 3.69 | 3.52 | 19700 | 50500 | 50500 | 0.89 | 3.08 | 3.48 | 6.49 | 4.81 | 4.25
Live | YORK |  | 10525207 | HRCU-A-CB | YZV48B21 |  | CM50CE3A1 | TM8V120C20MP12 | 12.6 | 20.5 | 10 | TRUE | Singlezone Ducted, Centrally Ducted | TRUE | 71 | 81 | 59 | N/A | [6 empty] | 06/20/18 | Johnson Controls Inc. (York International Norman) | 15100 | 58000 | 1 | 47800 | 0.82414 | 1 | 1.02 | 5.63 | 3.64 | 4.34 | 3.02 | 1 | 3.85 | 1 | 21100 | 44000 | 0.75862 | 42000 | 0.87866 | 2.77 | 5.33 | 5 | 2.23 | 2.42 | 0.80132 | 2.46 | 0.63896 | 20800 | 0.35862 |  | 34300 | 0.71757 | 2.73 |  | 4.86 | 2.23 | 0.73841 |  | 2.07 | 0.53766 | 20600 | 45000 | 48600 | 1.34 | 3.57 | 4.05 | 4.51 | 3.69 | 3.52 | 19700 | 50500 | 50500 | 0.89 | 3.08 | 3.48 | 6.49 | 4.81 | 4.25
Live | YORK |  | 10525209 | HRCU-A-CB | YZV48B21 |  | CM50CE3A1 | TM9V100C16MP12 | 12.6 | 20 | 10 | TRUE | Singlezone Ducted, Centrally Ducted | TRUE | 69 | 78 | 57 | N/A | [6 empty] | 06/20/18 | Johnson Controls Inc. (York International Norman) | 15000 | 58000 | 1 | 47500 | 0.81897 | 1 | 0.95 | 5.67 | 3.64 | 4.63 | 3 | 1 | 3.82 | 1 | 21100 | 44000 | 0.75862 | 42000 | 0.88421 | 2.72 | 5.46 | 5.02 | 2.27 | 2.36 | 0.78667 | 2.45 | 0.64136 | 20800 | 0.35862 |  | 33100 | 0.69684 | 2.69 |  | 4.66 | 2.27 | 0.75667 |  | 2.08 | 0.5445 | 20100 | 45000 | 47900 | 1.33 | 3.57 | 3.83 | 4.43 | 3.69 | 3.67 | 19200 | 51000 | 51000 | 0.89 | 3.06 | 3.78 | 6.32 | 4.88 | 3.95
Live | YORK |  | 10525210 | HRCU-A-CB | YZV48B21 |  | CM50CE3A1 | TM9V100C20MP12 | 12.5 | 20.25 | 10 | TRUE | Singlezone Ducted, Centrally Ducted | TRUE | 70 | 80 | 58 | N/A | [6 empty] | 06/20/18 | Johnson Controls Inc. (York International Norman) | 15100 | 58000 | 1 | 48000 | 0.82759 | 1 | 1 | 5.56 | 3.66 | 4.43 | 3.06 | 1 | 3.84 | 1 | 21100 | 44000 | 0.75862 | 42000 | 0.875 | 2.76 | 5.33 | 5.28 | 2.24 | 2.42 | 0.79085 | 2.33 | 0.60677 | 20800 | 0.35862 |  | 34000 | 0.70833 | 2.72 |  | 4.88 | 2.24 | 0.73203 |  | 2.04 | 0.53125 | 20100 | 45000 | 48200 | 1.33 | 3.6 | 4.02 | 4.43 | 3.66 | 3.51 | 19000 | 50500 | 50500 | 0.86 | 3.15 | 3.53 | 6.47 | 4.7 | 4.19
Live | YORK |  | 10525211 | HRCU-A-CB | YZV48B21 |  | CM50CE3A1 | TMLV080C16MP12 | 12.5 | 20 | 10 | TRUE | Singlezone Ducted, Centrally Ducted | TRUE | 77 | 81 | 59 | N/A | [6 empty] | 06/20/18 | Johnson Controls Inc. (York International Norman) | 15000 | 58000 | 1 | 44000 | 0.75862 | 1 | 0.96 | 5.63 | 3.31 | 4.58 | 3.02 | 1 | 3.9 | 1 | 21100 | 44000 | 0.75862 | 42000 | 0.95455 | 2.69 | 5.42 | 5 | 2.3 | 2.38 | 0.78808 | 2.46 | 0.63077 | 20800 | 0.35862 |  | 34300 | 0.77955 | 2.69 |  | 4.63 | 2.27 | 0.75166 |  | 2.17 | 0.55641 | 19700 | 45000 | 47700 | 1.31 | 3.6 | 3.82 | 4.41 | 3.66 | 3.66 | 18800 | 50000 | 50000 | 0.86 | 3.12 | 3.45 | 6.41 | 4.7 | 4.25
Live | YORK |  | 10525213 | HRCU-A-CB | YZV48B21 |  | CM50CE3A1 | TMLV100C20MP12 | 12.6 | 20.5 | 10 | TRUE | Singlezone Ducted, Centrally Ducted | TRUE | 71 | 81 | 59 | N/A | [6 empty] | 06/20/18 | Johnson Controls Inc. (York International Norman) | 15100 | 58000 | 1 | 47800 | 0.82414 | 1 | 1.02 | 5.63 | 3.64 | 4.34 | 3.02 | 1 | 3.85 | 1 | 21100 | 44000 | 0.75862 | 42000 | 0.87866 | 2.77 | 5.33 | 5 | 2.23 | 2.42 | 0.80132 | 2.46 | 0.63896 | 20800 | 0.35862 |  | 34300 | 0.71757 | 2.73 |  | 4.86 | 2.23 | 0.73841 |  | 2.07 | 0.53766 | 20600 | 45000 | 48600 | 1.34 | 3.57 | 4.05 | 4.51 | 3.69 | 3.52 | 19700 | 50500 | 50500 | 0.89 | 3.08 | 3.48 | 6.49 | 4.81 | 4.25
Live | YORK |  | 10525212 | HRCU-A-CB | YZV48B21 |  | CM50CE3A1 | TMLV100C16MP12 | 12.5 | 20 | 10 | TRUE | Singlezone Ducted, Centrally Ducted | TRUE | 77 | 81 | 59 | N/A | [6 empty] | 06/20/18 | Johnson Controls Inc. (York International Norman) | 15000 | 58000 | 1 | 44000 | 0.75862 | 1 | 0.96 | 5.63 | 3.31 | 4.58 | 3.02 | 1 | 3.9 | 1 | 21100 | 44000 | 0.75862 | 42000 | 0.95455 | 2.69 | 5.42 | 5 | 2.3 | 2.38 | 0.78808 | 2.46 | 0.63077 | 20800 | 0.35862 |  | 34300 | 0.77955 | 2.69 |  | 4.63 | 2.27 | 0.75166 |  | 2.17 | 0.55641 | 19700 | 45000 | 47700 | 1.31 | 3.6 | 3.82 | 4.41 | 3.66 | 3.66 | 18800 | 50000 | 50000 | 0.86 | 3.12 | 3.45 | 6.41 | 4.7 | 4.25
Live | YORK |  | 10525214 | HRCU-A-CB | YZV48B21 |  | CM50CE3A1 | TMLV120C20MP12 | 12.6 | 20.5 | 10 | TRUE | Singlezone Ducted, Centrally Ducted | TRUE | 71 | 81 | 59 | N/A | [6 empty] | 06/20/18 | Johnson Controls Inc. (York International Norman) | 15100 | 58000 | 1 | 47800 | 0.82414 | 1 | 1.02 | 5.63 | 3.64 | 4.34 | 3.02 | 1 | 3.85 | 1 | 21100 | 44000 | 0.75862 | 42000 | 0.87866 | 2.77 | 5.33 | 5 | 2.23 | 2.42 | 0.80132 | 2.46 | 0.63896 | 20800 | 0.35862 |  | 34300 | 0.71757 | 2.73 |  | 4.86 | 2.23 | 0.73841 |  | 2.07 | 0.53766 | 20600 | 45000 | 48600 | 1.34 | 3.57 | 4.05 | 4.51 | 3.69 | 3.52 | 19700 | 50500 | 50500 | 0.89 | 3.08 | 3.48 | 6.49 | 4.81 | 4.25
Live | YORK |  | 10525216 | HRCU-A-CB | YZV48B21 |  | CM50CE3A1 | TP9C100C16MP13 | 12.6 | 20 | 10 | TRUE | Singlezone Ducted, Centrally Ducted | TRUE | 69 | 78 | 57 | N/A | [6 empty] | 06/20/18 | Johnson Controls Inc. (York International Norman) | 15000 | 58000 | 1 | 47500 | 0.81897 | 1 | 0.95 | 5.67 | 3.64 | 4.63 | 3 | 1 | 3.82 | 1 | 21100 | 44000 | 0.75862 | 42000 | 0.88421 | 2.72 | 5.46 | 5.02 | 2.27 | 2.36 | 0.78667 | 2.45 | 0.64136 | 20800 | 0.35862 |  | 33100 | 0.69684 | 2.69 |  | 4.66 | 2.27 | 0.75667 |  | 2.08 | 0.5445 | 20100 | 45000 | 47900 | 1.33 | 3.57 | 3.83 | 4.43 | 3.69 | 3.67 | 19200 | 51000 | 51000 | 0.89 | 3.06 | 3.78 | 6.32 | 4.88 | 3.95
Live | YORK |  | 10525218 | HRCU-A-CB | YZV48B21 |  | CM50CE3A1 | TPLC080C16MP13 | 12.5 | 20 | 10 | TRUE | Singlezone Ducted, Centrally Ducted | TRUE | 77 | 81 | 59 | N/A | [6 empty] | 06/20/18 | Johnson Controls Inc. (York International Norman) | 15000 | 58000 | 1 | 44000 | 0.75862 | 1 | 0.96 | 5.63 | 3.31 | 4.58 | 3.02 | 1 | 3.9 | 1 | 21100 | 44000 | 0.75862 | 42000 | 0.95455 | 2.69 | 5.42 | 5 | 2.3 | 2.38 | 0.78808 | 2.46 | 0.63077 | 20800 | 0.35862 |  | 34300 | 0.77955 | 2.69 |  | 4.63 | 2.27 | 0.75166 |  | 2.17 | 0.55641 | 19700 | 45000 | 47700 | 1.31 | 3.6 | 3.82 | 4.41 | 3.66 | 3.66 | 18800 | 50000 | 50000 | 0.86 | 3.12 | 3.45 | 6.41 | 4.7 | 4.25
Live | YORK |  | 10525217 | HRCU-A-CB | YZV48B21 |  | CM50CE3A1 | TP9C100C20MP13 | 12.5 | 20.25 | 10 | TRUE | Singlezone Ducted, Centrally Ducted | TRUE | 70 | 80 | 58 | N/A | [6 empty] | 06/20/18 | Johnson Controls Inc. (York International Norman) | 15100 | 58000 | 1 | 48000 | 0.82759 | 1 | 1 | 5.56 | 3.66 | 4.43 | 3.06 | 1 | 3.84 | 1 | 21100 | 44000 | 0.75862 | 42000 | 0.875 | 2.76 | 5.33 | 5.28 | 2.24 | 2.42 | 0.79085 | 2.33 | 0.60677 | 20800 | 0.35862 |  | 34000 | 0.70833 | 2.72 |  | 4.88 | 2.24 | 0.73203 |  | 2.04 | 0.53125 | 20100 | 45000 | 48200 | 1.33 | 3.6 | 4.02 | 4.43 | 3.66 | 3.51 | 19000 | 50500 | 50500 | 0.86 | 3.15 | 3.53 | 6.47 | 4.7 | 4.19
Live | YORK |  | 10525219 | HRCU-A-CB | YZV48B21 |  | CM50CE3A1 | TPLC100C16MP13 | 12.5 | 20 | 10 | TRUE | Singlezone Ducted, Centrally Ducted | TRUE | 77 | 81 | 59 | N/A | [6 empty] | 06/20/18 | Johnson Controls Inc. (York International Norman) | 15000 | 58000 | 1 | 44000 | 0.75862 | 1 | 0.96 | 5.63 | 3.31 | 4.58 | 3.02 | 1 | 3.9 | 1 | 21100 | 44000 | 0.75862 | 42000 | 0.95455 | 2.69 | 5.42 | 5 | 2.3 | 2.38 | 0.78808 | 2.46 | 0.63077 | 20800 | 0.35862 |  | 34300 | 0.77955 | 2.69 |  | 4.63 | 2.27 | 0.75166 |  | 2.17 | 0.55641 | 19700 | 45000 | 47700 | 1.31 | 3.6 | 3.82 | 4.41 | 3.66 | 3.66 | 18800 | 50000 | 50000 | 0.86 | 3.12 | 3.45 | 6.41 | 4.7 | 4.25
Live | YORK |  | 10525221 | HRCU-A-CB | YZV48B21 |  | CM50CE3A1 | TPLC120C20MP13 | 12.6 | 20.5 | 10 | TRUE | Singlezone Ducted, Centrally Ducted | TRUE | 71 | 81 | 59 | N/A | [6 empty] | 06/20/18 | Johnson Controls Inc. (York International Norman) | 15100 | 58000 | 1 | 47800 | 0.82414 | 1 | 1.02 | 5.63 | 3.64 | 4.34 | 3.02 | 1 | 3.85 | 1 | 21100 | 44000 | 0.75862 | 42000 | 0.87866 | 2.77 | 5.33 | 5 | 2.23 | 2.42 | 0.80132 | 2.46 | 0.63896 | 20800 | 0.35862 |  | 34300 | 0.71757 | 2.73 |  | 4.86 | 2.23 | 0.73841 |  | 2.07 | 0.53766 | 20600 | 45000 | 48600 | 1.34 | 3.57 | 4.05 | 4.51 | 3.69 | 3.52 | 19700 | 50500 | 50500 | 0.89 | 3.08 | 3.48 | 6.49 | 4.81 | 4.25
Live | YORK |  | 10525223 | HRCU-A-CB | YZV48B21 |  | CM50CE3A1 | YP9C100C16MP13 | 12.6 | 20 | 10 | TRUE | Singlezone Ducted, Centrally Ducted | TRUE | 69 | 78 | 57 | N/A | [6 empty] | 06/20/18 | Johnson Controls Inc. (York International Norman) | 15000 | 58000 | 1 | 47500 | 0.81897 | 1 | 0.95 | 5.67 | 3.64 | 4.63 | 3 | 1 | 3.82 | 1 | 21100 | 44000 | 0.75862 | 42000 | 0.88421 | 2.72 | 5.46 | 5.02 | 2.27 | 2.36 | 0.78667 | 2.45 | 0.64136 | 20800 | 0.35862 |  | 33100 | 0.69684 | 2.69 |  | 4.66 | 2.27 | 0.75667 |  | 2.08 | 0.5445 | 20100 | 45000 | 47900 | 1.33 | 3.57 | 3.83 | 4.43 | 3.69 | 3.67 | 19200 | 51000 | 51000 | 0.89 | 3.06 | 3.78 | 6.32 | 4.88 | 3.95
Live | YORK |  | 10525225 | HRCU-A-CB | YZV48B21 |  | CM50CE3A1 | YPLC080C16MP13 | 12.5 | 20 | 10 | TRUE | Singlezone Ducted, Centrally Ducted | TRUE | 77 | 81 | 59 | N/A | [6 empty] | 06/20/18 | Johnson Controls Inc. (York International Norman) | 15000 | 58000 | 1 | 44000 | 0.75862 | 1 | 0.96 | 5.63 | 3.31 | 4.58 | 3.02 | 1 | 3.9 | 1 | 21100 | 44000 | 0.75862 | 42000 | 0.95455 | 2.69 | 5.42 | 5 | 2.3 | 2.38 | 0.78808 | 2.46 | 0.63077 | 20800 | 0.35862 |  | 34300 | 0.77955 | 2.69 |  | 4.63 | 2.27 | 0.75166 |  | 2.17 | 0.55641 | 19700 | 45000 | 47700 | 1.31 | 3.6 | 3.82 | 4.41 | 3.66 | 3.66 | 18800 | 50000 | 50000 | 0.86 | 3.12 | 3.45 | 6.41 | 4.7 | 4.25
Live | YORK |  | 10525227 | HRCU-A-CB | YZV48B21 |  | CM50CE3A1 | YPLC100C20MP13 | 12.6 | 20.5 | 10 | TRUE | Singlezone Ducted, Centrally Ducted | TRUE | 71 | 81 | 59 | N/A | [6 empty] | 06/20/18 | Johnson Controls Inc. (York International Norman) | 15100 | 58000 | 1 | 47800 | 0.82414 | 1 | 1.02 | 5.63 | 3.64 | 4.34 | 3.02 | 1 | 3.85 | 1 | 21100 | 44000 | 0.75862 | 42000 | 0.87866 | 2.77 | 5.33 | 5 | 2.23 | 2.42 | 0.80132 | 2.46 | 0.63896 | 20800 | 0.35862 |  | 34300 | 0.71757 | 2.73 |  | 4.86 | 2.23 | 0.73841 |  | 2.07 | 0.53766 | 20600 | 45000 | 47900 | 1.33 | 3.57 | 3.83 | 4.54 | 3.69 | 3.67 | 19200 | 51000 | 51000 | 0.89 | 3.06 | 3.78 | 6.32 | 4.88 | 3.95
Live | YORK |  | 10525224 | HRCU-A-CB | YZV48B21 |  | CM50CE3A1 | YP9C100C20MP13 | 12.5 | 20.25 | 10 | TRUE | Singlezone Ducted, Centrally Ducted | TRUE | 70 | 80 | 58 | N/A | [6 empty] | 06/20/18 | Johnson Controls Inc. (York International Norman) | 15100 | 58000 | 1 | 48000 | 0.82759 | 1 | 1 | 5.56 | 3.66 | 4.43 | 3.06 | 1 | 3.84 | 1 | 21100 | 44000 | 0.75862 | 42000 | 0.875 | 2.76 | 5.33 | 5.28 | 2.24 | 2.42 | 0.79085 | 2.33 | 0.60677 | 20800 | 0.35862 |  | 34000 | 0.70833 | 2.72 |  | 4.88 | 2.24 | 0.73203 |  | 2.04 | 0.53125 | 20100 | 45000 | 48200 | 1.33 | 3.6 | 4.02 | 4.43 | 3.66 | 3.51 | 19000 | 50500 | 50500 | 0.86 | 3.15 | 3.53 | 6.47 | 4.7 | 4.19
Live | YORK |  | 10525230 | HRCU-A-CB | YZV48B21 |  | CM50DE3A1 | TP9C120D20MP13 | 12.6 | 20.25 | 10.2 | TRUE | Singlezone Ducted, Centrally Ducted | TRUE | 71 | 81 | 58 | N/A | [6 empty] | 06/20/18 | Johnson Controls Inc. (York International Norman) | 15100 | 58000 | 1 | 48000 | 0.82759 | 1 | 1.01 | 5.63 | 3.67 | 4.38 | 3.02 | 1 | 3.83 | 1 | 21100 | 44000 | 0.75862 | 42000 | 0.875 | 2.76 | 5.33 | 5.02 | 2.24 | 2.42 | 0.80132 | 2.45 | 0.63969 | 20800 | 0.35862 |  | 34100 | 0.71042 | 2.72 |  | 4.95 | 2.24 | 0.74172 |  | 2.02 | 0.52742 | 20600 | 45000 | 48700 | 1.34 | 3.57 | 4.01 | 4.51 | 3.69 | 3.56 | 19600 | 50500 | 50500 | 0.88 | 3.06 | 3.54 | 6.53 | 4.84 | 4.18
Live | YORK |  | 10525228 | HRCU-A-CB | YZV48B21 |  | CM50CE3A1 | YPLC120C20MP13 | 12.6 | 20.5 | 10 | TRUE | Singlezone Ducted, Centrally Ducted | TRUE | 71 | 81 | 59 | N/A | [6 empty] | 06/20/18 | Johnson Controls Inc. (York International Norman) | 15100 | 58000 | 1 | 47800 | 0.82414 | 1 | 1.02 | 5.63 | 3.64 | 4.34 | 3.02 | 1 | 3.85 | 1 | 21100 | 44000 | 0.75862 | 42000 | 0.87866 | 2.77 | 5.33 | 5 | 2.23 | 2.42 | 0.80132 | 2.46 | 0.63896 | 20800 | 0.35862 |  | 34300 | 0.71757 | 2.73 |  | 4.86 | 2.23 | 0.73841 |  | 2.07 | 0.53766 | 20600 | 45000 | 48600 | 1.34 | 3.57 | 4.05 | 4.51 | 3.69 | 3.52 | 19700 | 50500 | 50500 | 0.89 | 3.08 | 3.48 | 6.49 | 4.81 | 4.25
Live | YORK |  | 10525226 | HRCU-A-CB | YZV48B21 |  | CM50CE3A1 | YPLC100C16MP13 | 12.5 | 20 | 10 | TRUE | Singlezone Ducted, Centrally Ducted | TRUE | 77 | 81 | 59 | N/A | [6 empty] | 06/20/18 | Johnson Controls Inc. (York International Norman) | 15000 | 58000 | 1 | 44000 | 0.75862 | 1 | 0.96 | 5.63 | 3.31 | 4.58 | 3.02 | 1 | 3.9 | 1 | 21100 | 44000 | 0.75862 | 42000 | 0.95455 | 2.69 | 5.42 | 5 | 2.3 | 2.38 | 0.78808 | 2.46 | 0.63077 | 20800 | 0.35862 |  | 34300 | 0.77955 | 2.69 |  | 4.63 | 2.27 | 0.75166 |  | 2.17 | 0.55641 | 19700 | 45000 | 47700 | 1.31 | 3.6 | 3.82 | 4.41 | 3.66 | 3.66 | 18800 | 50000 | 50000 | 0.86 | 3.12 | 3.45 | 6.41 | 4.7 | 4.25
Live | YORK |  | 10525229 | HRCU-A-CB | YZV48B21 |  | CM50DE3A1 | TM9V120D20MP12 | 12.6 | 20.25 | 10.2 | TRUE | Singlezone Ducted, Centrally Ducted | TRUE | 71 | 81 | 58 | N/A | [6 empty] | 06/20/18 | Johnson Controls Inc. (York International Norman) | 15100 | 58000 | 1 | 48000 | 0.82759 | 1 | 1.01 | 5.63 | 3.67 | 4.38 | 3.02 | 1 | 3.83 | 1 | 21100 | 44000 | 0.75862 | 42000 | 0.875 | 2.76 | 5.33 | 5.02 | 2.24 | 2.42 | 0.80132 | 2.45 | 0.63969 | 20800 | 0.35862 |  | 34100 | 0.71042 | 2.72 |  | 4.95 | 2.24 | 0.74172 |  | 2.02 | 0.52742 | 20600 | 45000 | 48700 | 1.34 | 3.57 | 4.01 | 4.51 | 3.69 | 3.56 | 19600 | 50500 | 50500 | 0.88 | 3.06 | 3.54 | 6.53 | 4.84 | 4.18
Live | YORK |  | 10525231 | HRCU-A-CB | YZV48B21 |  | CM50DE3A1 | YP9C120D20MP13 | 12.6 | 20.25 | 10.2 | TRUE | Singlezone Ducted, Centrally Ducted | TRUE | 71 | 81 | 58 | N/A | [6 empty] | 06/20/18 | Johnson Controls Inc. (York International Norman) | 15100 | 58000 | 1 | 48000 | 0.82759 | 1 | 1.01 | 5.63 | 3.67 | 4.38 | 3.02 | 1 | 3.83 | 1 | 21100 | 44000 | 0.75862 | 42000 | 0.875 | 2.76 | 5.33 | 5.02 | 2.24 | 2.42 | 0.80132 | 2.45 | 0.63969 | 20800 | 0.35862 |  | 34100 | 0.71042 | 2.72 |  | 4.95 | 2.24 | 0.74172 |  | 2.02 | 0.52742 | 20600 | 45000 | 48700 | 1.34 | 3.57 | 4.01 | 4.51 | 3.69 | 3.56 | 19600 | 50500 | 50500 | 0.88 | 3.06 | 3.54 | 6.53 | 4.84 | 4.18
Live | YORK |  | 10525808 | HRCU-A-CB | YZV24B21 |  | AVV25BE121 |  | 14.25 | 21 | 10.5 | TRUE | Singlezone Ducted, Centrally Ducted | TRUE | 68 | 68 | 47 | N/A | [6 empty] | 06/20/18 | Johnson Controls Inc. (York International Norman) | 9300 | 34400 | 1 | 24000 | 0.69767 | 1 | 0.72 | 3.58 | 2.15 | 3.79 | 2.82 | 1 | 3.27 | 1 | 10000 | 22400 | 0.65116 | 24000 | 1 | 1.33 | 3.04 | 3.3 | 2.2 | 2.16 | 0.76596 | 2.13 | 0.65138 | 13300 | 0.38663 |  | 16500 | 0.6875 | 1.93 |  | 2.63 | 2.02 | 0.71631 |  | 1.84 | 0.56269 | 11500 | 24000 | 24000 | 0.79 | 1.68 | 1.78 | 4.27 | 4.19 | 3.95 | 9500 | 26800 | 26800 | 0.46 | 1.44 | 1.62 | 6.05 | 5.45 | 4.85
Live | YORK |  | 10525809 | HRCU-A-CB | YZV60B21 |  | AVV61DE421 |  | 12.6 | 19.8 | 10.75 | TRUE | Singlezone Ducted, Centrally Ducted | TRUE | 69 | 70 | 58 | N/A | [6 empty] | 06/20/18 | Johnson Controls Inc. (York International Norman) | 16500 | 71000 | 1 | 60000 | 0.84507 | 1 | 1.14 | 6.76 | 4.59 | 4.24 | 3.08 | 1 | 3.83 | 1 | 17600 | 46000 | 0.64789 | 59000 | 0.98333 | 1.88 | 5.86 | 7.62 | 2.74 | 2.3 | 0.74675 | 2.27 | 0.59269 | 20300 | 0.28592 |  | 41700 | 0.695 | 2.67 |  | 5.76 | 2.23 | 0.72403 |  | 2.12 | 0.55352 | 25100 | 53000 | 60700 | 1.57 | 4.21 | 4.86 | 4.69 | 3.69 | 3.66 | 18400 | 56000 | 62700 | 0.94 | 3.72 | 4.05 | 5.74 | 4.41 | 4.54
Live | YORK |  | 10524889 | HRCU-A-CB | YZV24B21 |  | CM25BE1A1 | TM9V080B12MP12 | 14 | 20.75 | 10.25 | TRUE | Singlezone Ducted, Centrally Ducted | TRUE | 68 | 68 | 50 | N/A | [6 empty] | 06/20/18 | Johnson Controls Inc. (York International Norman) | 9300 | 32800 | 1 | 24000 | 0.73171 | 1 | 0.73 | 3.41 | 2.22 | 3.73 | 2.82 | 1 | 3.17 | 1 | 10000 | 22400 | 0.68293 | 24000 | 1 | 1.35 | 3.04 | 3.37 | 2.17 | 2.16 | 0.76596 | 2.09 | 0.65931 | 13300 | 0.40549 |  | 16500 | 0.6875 | 1.95 |  | 2.69 | 2 | 0.70922 |  | 1.8 | 0.56782 | 11900 | 24000 | 24000 | 0.81 | 1.71 | 1.85 | 4.31 | 4.11 | 3.8 | 10000 | 26600 | 26600 | 0.48 | 1.44 | 1.69 | 6.11 | 5.41 | 4.61
Live | YORK |  | 10524895 | HRCU-A-CB | YZV24B21 |  | CM25BE1A1 | YP9C080B12MP13 | 14 | 20.75 | 10.25 | TRUE | Singlezone Ducted, Centrally Ducted | TRUE | 68 | 68 | 50 | N/A | [6 empty] | 06/20/18 | Johnson Controls Inc. (York International Norman) | 9300 | 32800 | 1 | 24000 | 0.73171 | 1 | 0.73 | 3.41 | 2.22 | 3.73 | 2.82 | 1 | 3.17 | 1 | 10000 | 22400 | 0.68293 | 24000 | 1 | 1.35 | 3.04 | 3.37 | 2.17 | 2.16 | 0.76596 | 2.09 | 0.65931 | 13300 | 0.40549 |  | 16500 | 0.6875 | 1.95 |  | 2.69 | 2 | 0.70922 |  | 1.8 | 0.56782 | 11900 | 24000 | 24000 | 0.81 | 1.71 | 1.85 | 4.31 | 4.11 | 3.8 | 10000 | 26600 | 26600 | 0.48 | 1.44 | 1.69 | 6.11 | 5.41 | 4.61
Live | YORK |  | 10524897 | HRCU-A-CB | YZV36B21 |  | CM38CE2A1 | TM8V080C16MP12 | 13.25 | 19.25 | 10.75 | TRUE | Singlezone Ducted, Centrally Ducted | TRUE | 78 | 84 | 58 | N/A | [6 empty] | 06/20/18 | Johnson Controls Inc. (York International Norman) | 11700 | 47500 | 1 | 35700 | 0.75158 | 1 | 0.81 | 4.7 | 2.8 | 4.23 | 2.96 | 1 | 3.74 | 1 | 16600 | 33400 | 0.70316 | 33000 | 0.92437 | 2.32 | 4.33 | 4.24 | 2.1 | 2.26 | 0.76351 | 2.28 | 0.60963 | 16600 | 0.34947 |  | 28000 | 0.78431 | 2.34 |  | 3.89 | 2.08 | 0.7027 |  | 2.11 | 0.56417 | 12900 | 33600 | 35500 | 0.77 | 2.54 | 2.73 | 4.91 | 3.88 | 3.81 | 11600 | 36600 | 36600 | 0.53 | 2.17 | 2.29 | 6.41 | 4.94 | 4.68
Live | YORK |  | 10524900 | HRCU-A-CB | YZV36B21 |  | CM38CE2A1 | TM9V100C16MP12 | 13 | 19.25 | 10.75 | TRUE | Singlezone Ducted, Centrally Ducted | TRUE | 77 | 83 | 58 | N/A | [6 empty] | 06/20/18 | Johnson Controls Inc. (York International Norman) | 11700 | 47500 | 1 | 36000 | 0.75789 | 1 | 0.82 | 4.67 | 2.81 | 4.18 | 2.98 | 1 | 3.75 | 1 | 16600 | 31600 | 0.66526 | 33500 | 0.93056 | 2.31 | 3.83 | 4.23 | 2.11 | 2.42 | 0.81208 | 2.32 | 0.61867 | 16600 | 0.34947 |  | 28000 | 0.77778 | 2.31 |  | 3.87 | 2.11 | 0.70805 |  | 2.12 | 0.56533 | 13100 | 33600 | 35600 | 0.79 | 2.58 | 2.74 | 4.86 | 3.82 | 3.81 | 12000 | 36800 | 36800 | 0.55 | 2.18 | 2.3 | 6.39 | 4.95 | 4.69
Live | YORK |  | 10524899 | HRCU-A-CB | YZV36B21 |  | CM38CE2A1 | TM9V080C16MP12 | 12.75 | 19 | 10.5 | TRUE | Singlezone Ducted, Centrally Ducted | TRUE | 77 | 84 | 58 | N/A | [6 empty] | 06/20/18 | Johnson Controls Inc. (York International Norman) | 11700 | 47500 | 1 | 36000 | 0.75789 | 1 | 0.84 | 4.74 | 2.85 | 4.08 | 2.94 | 1 | 3.7 | 1 | 16600 | 31800 | 0.66947 | 33000 | 0.91667 | 2.37 | 3.88 | 4.38 | 2.05 | 2.4 | 0.81633 | 2.21 | 0.5973 | 16600 | 0.34947 |  | 28000 | 0.77778 | 2.38 |  | 4.02 | 2.04 | 0.69388 |  | 2.04 | 0.55135 | 13100 | 33600 | 35700 | 0.8 | 2.64 | 2.91 | 4.8 | 3.73 | 3.6 | 12200 | 36600 | 36600 | 0.57 | 2.23 | 2.44 | 6.27 | 4.81 | 4.4
Live | YORK |  | 10525205 | HRCU-A-CB | YZV48B21 |  | CM50CE3A1 | TM8V100C16MP12 | 12.5 | 20 | 10 | TRUE | Singlezone Ducted, Centrally Ducted | TRUE | 77 | 81 | 59 | N/A | [6 empty] | 06/20/18 | Johnson Controls Inc. (York International Norman) | 15000 | 58000 | 1 | 44000 | 0.75862 | 1 | 0.96 | 5.63 | 3.31 | 4.58 | 3.02 | 1 | 3.9 | 1 | 21100 | 44000 | 0.75862 | 42000 | 0.95455 | 2.69 | 5.42 | 5 | 2.3 | 2.38 | 0.78808 | 2.46 | 0.63077 | 20800 | 0.35862 |  | 34300 | 0.77955 | 2.69 |  | 4.63 | 2.27 | 0.75166 |  | 2.17 | 0.55641 | 19700 | 45000 | 47700 | 1.31 | 3.6 | 3.82 | 4.41 | 3.66 | 3.66 | 18800 | 50000 | 50000 | 0.86 | 3.12 | 3.45 | 6.41 | 4.7 | 4.25
Live | YORK |  | 10525220 | HRCU-A-CB | YZV48B21 |  | CM50CE3A1 | TPLC100C20MP13 | 12.6 | 20.5 | 10 | TRUE | Singlezone Ducted, Centrally Ducted | TRUE | 71 | 81 | 59 | N/A | [6 empty] | 06/20/18 | Johnson Controls Inc. (York International Norman) | 15100 | 58000 | 1 | 47800 | 0.82414 | 1 | 1.02 | 5.63 | 3.64 | 4.34 | 3.02 | 1 | 3.85 | 1 | 21100 | 44000 | 0.75862 | 42000 | 0.87866 | 2.77 | 5.33 | 5 | 2.23 | 2.42 | 0.80132 | 2.46 | 0.63896 | 20800 | 0.35862 |  | 34300 | 0.71757 | 2.73 |  | 4.86 | 2.23 | 0.73841 |  | 2.07 | 0.53766 | 20600 | 45000 | 48600 | 1.34 | 3.57 | 4.05 | 4.51 | 3.69 | 3.52 | 19700 | 50500 | 50500 | 0.89 | 3.08 | 3.48 | 6.49 | 4.81 | 4.25
Live | CHAMPION HEATING AND COOLING |  | 10309105 | HRCU-A-CB | HL20B4821 |  | AVV50DE321 |  | 12.6 | 20.5 | 10.4 | TRUE | Singlezone Ducted, Centrally Ducted | TRUE | 71 | 81 | 57 | N/A | [6 empty] | 07/30/18 | Johnson Controls Inc. (York International Norman) | 15100 | 60000 | 1 | 48000 | 0.8 | 1 | 0.94 | 5.71 | 3.56 | 4.71 | 3.08 | 1 | 3.95 | 1 | 21100 | 44000 | 0.73333 | 42000 | 0.875 | 2.69 | 5.33 | 4.96 | 2.3 | 2.42 | 0.78571 | 2.48 | 0.62785 | 20800 | 0.34667 |  | 34300 | 0.71458 | 2.65 |  | 4.57 | 2.3 | 0.74675 |  | 2.2 | 0.55696 | 19800 | 45000 | 48000 | 1.28 | 3.57 | 3.69 | 4.53 | 3.69 | 3.81 | 18500 | 50500 | 50500 | 0.83 | 3.05 | 3.16 | 6.53 | 4.85 | 4.68
Live | CHAMPION HEATING AND COOLING |  | 10309053 | HRCU-A-CB | HL20B6021 |  | CM61DE4A1+MVC20DN21 |  | 12.5 | 20 | 10.75 | TRUE | Singlezone Ducted, Centrally Ducted | TRUE | 69 | 70 | 61 | N/A | [6 empty] | 07/30/18 | Johnson Controls Inc. (York International Norman) | 16500 | 68000 | 1 | 60000 | 0.88235 | 1 | 1.13 | 6.19 | 4.57 | 4.28 | 3.22 | 1 | 3.85 | 1 | 29800 | 45500 | 0.66912 | 59000 | 0.98333 | 2.91 | 5.7 | 7.58 | 3 | 2.34 | 0.72671 | 2.28 | 0.59221 | 20300 | 0.29853 |  | 41700 | 0.695 | 2.67 |  | 5.74 | 2.23 | 0.69255 |  | 2.13 | 0.55325 | 25800 | 54000 | 61400 | 1.59 | 4.32 | 4.91 | 4.76 | 3.66 | 3.66 | 18900 | 56500 | 63400 | 0.94 | 3.62 | 3.96 | 5.89 | 4.57 | 4.69
Live | CHAMPION HEATING AND COOLING |  | 10309097 | HRCU-A-CB | HL20B3621 |  | CM38CE2A1+MVC16CN21 |  | 13.25 | 20 | 10.5 | TRUE | Singlezone Ducted, Centrally Ducted | TRUE | 77 | 81 | 58 | N/A | [6 empty] | 07/30/18 | Johnson Controls Inc. (York International Norman) | 11900 | 47500 | 1 | 36000 | 0.75789 | 1 | 0.73 | 4.49 | 2.74 | 4.78 | 3.1 | 1 | 3.85 | 1 | 16900 | 33400 | 0.70316 | 34200 | 0.95 | 2.3 | 4.33 | 3.64 | 2.15 | 2.26 | 0.72903 | 2.75 | 0.71429 | 16900 | 0.35579 |  | 28000 | 0.77778 | 2.32 |  | 3.84 | 2.13 | 0.6871 |  | 2.14 | 0.55584 | 13000 | 33600 | 36000 | 0.76 | 2.54 | 2.72 | 5.01 | 3.88 | 3.88 | 11700 | 36200 | 36800 | 0.53 | 2.13 | 2.23 | 6.47 | 4.98 | 4.84
Live | CHAMPION HEATING AND COOLING |  | 10309113 | HRCU-A-CB | HL20B4821 |  | CM50CE3A1+MVC16CN21 |  | 12.75 | 20.75 | 10.4 | TRUE | Singlezone Ducted, Centrally Ducted | TRUE | 72 | 81 | 58 | N/A | [6 empty] | 07/30/18 | Johnson Controls Inc. (York International Norman) | 15300 | 58000 | 1 | 46900 | 0.80862 | 1 | 0.95 | 5.48 | 3.43 | 4.72 | 3.1 | 1 | 4.01 | 1 | 20900 | 43500 | 0.75 | 41900 | 0.89339 | 2.9 | 5.14 | 4.89 | 2.11 | 2.48 | 0.8 | 2.51 | 0.62594 | 18200 | 0.31379 |  | 34100 | 0.72708 | 2.65 |  | 3.98 | 2.01 | 0.64839 |  | 2.51 | 0.62594 | 19800 | 45000 | 48700 | 1.3 | 3.53 | 3.75 | 4.46 | 3.74 | 3.81 | 19000 | 51000 | 51000 | 0.86 | 3.08 | 3.24 | 6.47 | 4.85 | 4.61
Live | CHAMPION HEATING AND COOLING |  | 10309109 | HRCU-A-CB | HL20B4821 |  | CM50DE3A1+MVC20DN21 |  | 13.5 | 21 | 10.5 | TRUE | Singlezone Ducted, Centrally Ducted | TRUE | 73 | 82 | 58 | N/A | [6 empty] | 07/30/18 | Johnson Controls Inc. (York International Norman) | 15100 | 58000 | 1 | 46400 | 0.8 | 1 | 0.93 | 5.31 | 3.25 | 4.76 | 3.2 | 1 | 4.18 | 1 | 21600 | 42500 | 0.73276 | 41300 | 0.89009 | 2.74 | 4.87 | 4.73 | 2.31 | 2.56 | 0.8 | 2.56 | 0.61244 | 20800 | 0.35862 |  | 34000 | 0.73276 | 2.64 |  | 3.97 | 2.31 | 0.72188 |  | 2.51 | 0.60048 | 19700 | 45000 | 49300 | 1.27 | 3.33 | 3.72 | 4.55 | 3.96 | 3.88 | 18300 | 51500 | 51500 | 0.83 | 2.9 | 3.17 | 6.46 | 5.2 | 4.76
Live | CHAMPION HEATING AND COOLING |  | 10525510 | HRCU-A-CB | HL20B2421 |  | CM25BE1A1 | TM8V080B12MP12 | 13.75 | 20.5 | 10.25 | TRUE | Singlezone Ducted, Centrally Ducted | TRUE | 68 | 68 | 50 | N/A | [6 empty] | 07/30/18 | Johnson Controls Inc. (York International Norman) | 9300 | 32600 | 1 | 24000 | 0.7362 | 1 | 0.73 | 3.46 | 2.25 | 3.73 | 2.76 | 1 | 3.13 | 1 | 10000 | 22400 | 0.68712 | 24000 | 1 | 1.36 | 3.07 | 3.42 | 2.15 | 2.14 | 0.77536 | 2.06 | 0.65815 | 13300 | 0.40798 |  | 16500 | 0.6875 | 1.96 |  | 2.73 | 1.99 | 0.72101 |  | 1.77 | 0.5655 | 11800 | 24000 | 24000 | 0.81 | 1.75 | 1.92 | 4.27 | 4.02 | 3.66 | 10000 | 26200 | 26200 | 0.48 | 1.46 | 1.72 | 6.11 | 5.26 | 4.46
Live | CHAMPION HEATING AND COOLING |  | 10525512 | HRCU-A-CB | HL20B2421 |  | CM25BE1A1 | TM9V080B12MP12 | 14 | 20.75 | 10.25 | TRUE | Singlezone Ducted, Centrally Ducted | TRUE | 68 | 68 | 50 | N/A | [6 empty] | 07/30/18 | Johnson Controls Inc. (York International Norman) | 9300 | 32800 | 1 | 24000 | 0.73171 | 1 | 0.73 | 3.41 | 2.22 | 3.73 | 2.82 | 1 | 3.17 | 1 | 10000 | 22400 | 0.68293 | 24000 | 1 | 1.35 | 3.04 | 3.37 | 2.17 | 2.16 | 0.76596 | 2.09 | 0.65931 | 13300 | 0.40549 |  | 16500 | 0.6875 | 1.95 |  | 2.69 | 2 | 0.70922 |  | 1.8 | 0.56782 | 11900 | 24000 | 24000 | 0.81 | 1.71 | 1.85 | 4.31 | 4.11 | 3.8 | 10000 | 26600 | 26600 | 0.48 | 1.44 | 1.69 | 6.11 | 5.41 | 4.61
Live | CHAMPION HEATING AND COOLING |  | 10525511 | HRCU-A-CB | HL20B2421 |  | CM25BE1A1 | TM9V060B12MP12 | 13.75 | 20.5 | 10.25 | TRUE | Singlezone Ducted, Centrally Ducted | TRUE | 68 | 68 | 50 | N/A | [6 empty] | 07/30/18 | Johnson Controls Inc. (York International Norman) | 9300 | 32600 | 1 | 24000 | 0.7362 | 1 | 0.72 | 3.46 | 2.23 | 3.79 | 2.76 | 1 | 3.15 | 1 | 9900 | 21200 | 0.65031 | 24000 | 1 | 1.34 | 3.05 | 3.38 | 2.17 | 2.04 | 0.73913 | 2.08 | 0.66032 | 13300 | 0.40798 |  | 16500 | 0.6875 | 1.95 |  | 2.7 | 2 | 0.72464 |  | 1.79 | 0.56825 | 11700 | 24000 | 24000 | 0.81 | 1.75 | 1.88 | 4.23 | 4.02 | 3.74 | 9800 | 26400 | 26400 | 0.47 | 1.45 | 1.7 | 6.11 | 5.34 | 4.55
Live | CHAMPION HEATING AND COOLING |  | 10525513 | HRCU-A-CB | HL20B2421 |  | CM25BE1A1 | TMLV080B12MP12 | 13.75 | 20.5 | 10.25 | TRUE | Singlezone Ducted, Centrally Ducted | TRUE | 68 | 68 | 50 | N/A | [6 empty] | 07/30/18 | Johnson Controls Inc. (York International Norman) | 9300 | 32600 | 1 | 24000 | 0.7362 | 1 | 0.73 | 3.46 | 2.25 | 3.73 | 2.76 | 1 | 3.13 | 1 | 10000 | 22400 | 0.68712 | 24000 | 1 | 1.36 | 3.07 | 3.42 | 2.15 | 2.14 | 0.77536 | 2.06 | 0.65815 | 13300 | 0.40798 |  | 16500 | 0.6875 | 1.96 |  | 2.73 | 1.99 | 0.72101 |  | 1.77 | 0.5655 | 11800 | 24000 | 24000 | 0.81 | 1.75 | 1.92 | 4.27 | 4.02 | 3.66 | 10000 | 26200 | 26200 | 0.48 | 1.46 | 1.72 | 6.11 | 5.26 | 4.46
Live | CHAMPION HEATING AND COOLING |  | 10525517 | HRCU-A-CB | HL20B2421 |  | CM25BE1A1 | TPLC080B12MP13 | 13.75 | 20.5 | 10.25 | TRUE | Singlezone Ducted, Centrally Ducted | TRUE | 68 | 68 | 50 | N/A | [6 empty] | 07/30/18 | Johnson Controls Inc. (York International Norman) | 9300 | 32600 | 1 | 24000 | 0.7362 | 1 | 0.73 | 3.46 | 2.25 | 3.73 | 2.76 | 1 | 3.13 | 1 | 10000 | 22400 | 0.68712 | 24000 | 1 | 1.36 | 3.07 | 3.42 | 2.15 | 2.14 | 0.77536 | 2.06 | 0.65815 | 13300 | 0.40798 |  | 16500 | 0.6875 | 1.96 |  | 2.73 | 1.99 | 0.72101 |  | 1.77 | 0.5655 | 11800 | 24000 | 24000 | 0.81 | 1.75 | 1.92 | 4.27 | 4.02 | 3.66 | 10000 | 26200 | 26200 | 0.48 | 1.46 | 1.72 | 6.11 | 5.26 | 4.46
Live | CHAMPION HEATING AND COOLING |  | 10525514 | HRCU-A-CB | HL20B2421 |  | CM25BE1A1 | TP9C060B12MP13 | 13.75 | 20.5 | 10.25 | TRUE | Singlezone Ducted, Centrally Ducted | TRUE | 68 | 68 | 50 | N/A | [6 empty] | 07/30/18 | Johnson Controls Inc. (York International Norman) | 9300 | 32600 | 1 | 24000 | 0.7362 | 1 | 0.72 | 3.46 | 2.23 | 3.79 | 2.76 | 1 | 3.15 | 1 | 9900 | 21200 | 0.65031 | 24000 | 1 | 1.34 | 3.05 | 3.38 | 2.17 | 2.04 | 0.73913 | 2.08 | 0.66032 | 13300 | 0.40798 |  | 16500 | 0.6875 | 1.95 |  | 2.7 | 2 | 0.72464 |  | 1.79 | 0.56825 | 11700 | 24000 | 24000 | 0.81 | 1.75 | 1.88 | 4.23 | 4.02 | 3.74 | 9800 | 26400 | 26400 | 0.47 | 1.45 | 1.7 | 6.11 | 5.34 | 4.55
Live | CHAMPION HEATING AND COOLING |  | 10525515 | HRCU-A-CB | HL20B2421 |  | CM25BE1A1 | TP9C080B12MP13 | 14 | 20.75 | 10.25 | TRUE | Singlezone Ducted, Centrally Ducted | TRUE | 68 | 68 | 50 | N/A | [6 empty] | 07/30/18 | Johnson Controls Inc. (York International Norman) | 9300 | 32800 | 1 | 24000 | 0.73171 | 1 | 0.73 | 3.41 | 2.22 | 3.73 | 2.82 | 1 | 3.17 | 1 | 10000 | 22400 | 0.68293 | 24000 | 1 | 1.35 | 3.04 | 3.37 | 2.17 | 2.16 | 0.76596 | 2.09 | 0.65931 | 13300 | 0.40549 |  | 16500 | 0.6875 | 1.95 |  | 2.69 | 2 | 0.70922 |  | 1.8 | 0.56782 | 11900 | 24000 | 24000 | 0.81 | 1.71 | 1.85 | 4.31 | 4.11 | 3.8 | 10000 | 26600 | 26600 | 0.48 | 1.44 | 1.69 | 6.11 | 5.41 | 4.61
Live | CHAMPION HEATING AND COOLING |  | 10525525 | HRCU-A-CB | HL20B3621 |  | CM38CE2A1 | TP9C100C16MP13 | 13 | 19.25 | 10.75 | TRUE | Singlezone Ducted, Centrally Ducted | TRUE | 77 | 83 | 58 | N/A | [6 empty] | 07/30/18 | Johnson Controls Inc. (York International Norman) | 11700 | 47500 | 1 | 36000 | 0.75789 | 1 | 0.82 | 4.67 | 2.81 | 4.18 | 2.98 | 1 | 3.75 | 1 | 16600 | 31600 | 0.66526 | 33500 | 0.93056 | 2.31 | 3.83 | 4.23 | 2.11 | 2.42 | 0.81208 | 2.32 | 0.61867 | 16600 | 0.34947 |  | 28000 | 0.77778 | 2.31 |  | 3.87 | 2.11 | 0.70805 |  | 2.12 | 0.56533 | 13100 | 33600 | 35600 | 0.79 | 2.58 | 2.74 | 4.86 | 3.82 | 3.81 | 12000 | 36800 | 36800 | 0.55 | 2.18 | 2.3 | 6.39 | 4.95 | 4.69
Live | CHAMPION HEATING AND COOLING |  | 10525521 | HRCU-A-CB | HL20B3621 |  | CM38CE2A1 | TM9V100C16MP12 | 13 | 19.25 | 10.75 | TRUE | Singlezone Ducted, Centrally Ducted | TRUE | 77 | 83 | 58 | N/A | [6 empty] | 07/30/18 | Johnson Controls Inc. (York International Norman) | 11700 | 47500 | 1 | 36000 | 0.75789 | 1 | 0.82 | 4.67 | 2.81 | 4.18 | 2.98 | 1 | 3.75 | 1 | 16600 | 31600 | 0.66526 | 33500 | 0.93056 | 2.31 | 3.83 | 4.23 | 2.11 | 2.42 | 0.81208 | 2.32 | 0.61867 | 16600 | 0.34947 |  | 28000 | 0.77778 | 2.31 |  | 3.87 | 2.11 | 0.70805 |  | 2.12 | 0.56533 | 13100 | 33600 | 35600 | 0.79 | 2.58 | 2.74 | 4.86 | 3.82 | 3.81 | 12000 | 36800 | 36800 | 0.55 | 2.18 | 2.3 | 6.39 | 4.95 | 4.69
Live | CHAMPION HEATING AND COOLING |  | 10525527 | HRCU-A-CB | HL20B3621 |  | CM38CE2A1 | TPLC100C16MP13 | 13.25 | 19.25 | 10.75 | TRUE | Singlezone Ducted, Centrally Ducted | TRUE | 78 | 84 | 58 | N/A | [6 empty] | 07/30/18 | Johnson Controls Inc. (York International Norman) | 11700 | 47500 | 1 | 35700 | 0.75158 | 1 | 0.81 | 4.7 | 2.8 | 4.23 | 2.96 | 1 | 3.74 | 1 | 16600 | 33400 | 0.70316 | 33000 | 0.92437 | 2.32 | 4.33 | 4.24 | 2.1 | 2.26 | 0.76351 | 2.28 | 0.60963 | 16600 | 0.34947 |  | 28000 | 0.78431 | 2.34 |  | 3.89 | 2.08 | 0.7027 |  | 2.11 | 0.56417 | 12900 | 33600 | 35500 | 0.77 | 2.54 | 2.73 | 4.91 | 3.88 | 3.81 | 11600 | 36600 | 36600 | 0.53 | 2.17 | 2.29 | 6.41 | 4.94 | 4.68
Live | CHAMPION HEATING AND COOLING |  | 10525529 | HRCU-A-CB | HL20B4821 |  | CM50CE3A1 | TM8V080C16MP12 | 12.5 | 20 | 10 | TRUE | Singlezone Ducted, Centrally Ducted | TRUE | 77 | 81 | 59 | N/A | [6 empty] | 07/30/18 | Johnson Controls Inc. (York International Norman) | 15000 | 58000 | 1 | 44000 | 0.75862 | 1 | 0.96 | 5.63 | 3.31 | 4.58 | 3.02 | 1 | 3.9 | 1 | 21100 | 44000 | 0.75862 | 42000 | 0.95455 | 2.69 | 5.42 | 5 | 2.3 | 2.38 | 0.78808 | 2.46 | 0.63077 | 20800 | 0.35862 |  | 34300 | 0.77955 | 2.69 |  | 4.63 | 2.27 | 0.75166 |  | 2.17 | 0.55641 | 19700 | 45000 | 47700 | 1.31 | 3.6 | 3.82 | 4.41 | 3.66 | 3.66 | 18800 | 50000 | 50000 | 0.86 | 3.12 | 3.45 | 6.41 | 4.7 | 4.25
Live | CHAMPION HEATING AND COOLING |  | 10525530 | HRCU-A-CB | HL20B4821S |  | CM50CE3A1 | TM8V100C16MP12 | 12.5 | 20 | 10 | TRUE | Singlezone Ducted, Centrally Ducted | TRUE | 77 | 81 | 59 | N/A | [6 empty] | 07/30/18 | Johnson Controls Inc. (York International Norman) | 15000 | 58000 | 1 | 44000 | 0.75862 | 1 | 0.96 | 5.63 | 3.31 | 4.58 | 3.02 | 1 | 3.9 | 1 | 21100 | 44000 | 0.75862 | 42000 | 0.95455 | 2.69 | 5.42 | 5 | 2.3 | 2.38 | 0.78808 | 2.46 | 0.63077 | 20800 | 0.35862 |  | 34300 | 0.77955 | 2.69 |  | 4.63 | 2.27 | 0.75166 |  | 2.17 | 0.55641 | 19700 | 45000 | 47700 | 1.31 | 3.6 | 3.82 | 4.41 | 3.66 | 3.66 | 18800 | 50000 | 50000 | 0.86 | 3.12 | 3.45 | 6.41 | 4.7 | 4.25
Live | CHAMPION HEATING AND COOLING |  | 10525528 | HRCU-A-CB | HL20B4821 |  | AVV50CE321 |  | 12.5 | 20.5 | 10.2 | TRUE | Singlezone Ducted, Centrally Ducted | TRUE | 72 | 81 | 59 | N/A | [6 empty] | 07/30/18 | Johnson Controls Inc. (York International Norman) | 15100 | 58000 | 1 | 47000 | 0.81034 | 1 | 0.94 | 5.59 | 3.54 | 4.71 | 3.04 | 1 | 3.89 | 1 | 21100 | 43500 | 0.75 | 42000 | 0.89362 | 2.8 | 5.27 | 4.98 | 2.21 | 2.42 | 0.79605 | 2.47 | 0.63496 | 20000 | 0.34483 |  | 34300 | 0.72979 | 2.65 |  | 4.61 | 2.21 | 0.72697 |  | 2.18 | 0.56041 | 19500 | 45000 | 48100 | 1.28 | 3.6 | 3.77 | 4.46 | 3.66 | 3.74 | 18500 | 50500 | 50500 | 0.84 | 3.1 | 3.26 | 6.45 | 4.77 | 4.54
Live | CHAMPION HEATING AND COOLING |  | 10525526 | HRCU-A-CB | HL20B3621 |  | CM38CE2A1 | TPLC080C16MP13 | 13.25 | 19.25 | 10.75 | TRUE | Singlezone Ducted, Centrally Ducted | TRUE | 78 | 84 | 58 | N/A | [6 empty] | 07/30/18 | Johnson Controls Inc. (York International Norman) | 11700 | 47500 | 1 | 35700 | 0.75158 | 1 | 0.81 | 4.7 | 2.8 | 4.23 | 2.96 | 1 | 3.74 | 1 | 16600 | 33400 | 0.70316 | 33000 | 0.92437 | 2.32 | 4.33 | 4.24 | 2.1 | 2.26 | 0.76351 | 2.28 | 0.60963 | 16600 | 0.34947 |  | 28000 | 0.78431 | 2.34 |  | 3.89 | 2.08 | 0.7027 |  | 2.11 | 0.56417 | 12900 | 33600 | 35500 | 0.77 | 2.54 | 2.73 | 4.91 | 3.88 | 3.81 | 11600 | 36600 | 36600 | 0.53 | 2.17 | 2.29 | 6.41 | 4.94 | 4.68
Live | CHAMPION HEATING AND COOLING |  | 10525531 | HRCU-A-CB | HL20B4821 |  | CM50CE3A1 | TM8V100C20MP12 | 12.6 | 20.5 | 10 | TRUE | Singlezone Ducted, Centrally Ducted | TRUE | 71 | 81 | 59 | N/A | [6 empty] | 07/30/18 | Johnson Controls Inc. (York International Norman) | 15100 | 58000 | 1 | 47800 | 0.82414 | 1 | 1.02 | 5.63 | 3.64 | 4.34 | 3.02 | 1 | 3.85 | 1 | 21100 | 44000 | 0.75862 | 42000 | 0.87866 | 2.77 | 5.33 | 5 | 2.23 | 2.42 | 0.80132 | 2.46 | 0.63896 | 20800 | 0.35862 |  | 34300 | 0.71757 | 2.73 |  | 4.86 | 2.23 | 0.73841 |  | 2.07 | 0.53766 | 20600 | 45000 | 48600 | 1.34 | 3.57 | 4.05 | 4.51 | 3.69 | 3.52 | 19700 | 50500 | 50500 | 0.89 | 3.08 | 3.48 | 6.49 | 4.81 | 4.25
Live | CHAMPION HEATING AND COOLING |  | 10525534 | HRCU-A-CB | HL20B4821 |  | CM50CE3A1 | TM9V100C16MP12 | 12.6 | 20 | 10 | TRUE | Singlezone Ducted, Centrally Ducted | TRUE | 69 | 78 | 57 | N/A | [6 empty] | 07/30/18 | Johnson Controls Inc. (York International Norman) | 15000 | 58000 | 1 | 47500 | 0.81897 | 1 | 0.95 | 5.67 | 3.64 | 4.63 | 3 | 1 | 3.82 | 1 | 21100 | 44000 | 0.75862 | 42000 | 0.88421 | 2.72 | 5.46 | 5.02 | 2.27 | 2.36 | 0.78667 | 2.45 | 0.64136 | 20800 | 0.35862 |  | 33100 | 0.69684 | 2.69 |  | 4.66 | 2.27 | 0.75667 |  | 2.08 | 0.5445 | 20100 | 45000 | 47900 | 1.33 | 3.57 | 3.83 | 4.43 | 3.69 | 3.67 | 19200 | 51000 | 51000 | 0.89 | 3.06 | 3.78 | 6.32 | 4.88 | 3.95
Live | CHAMPION HEATING AND COOLING |  | 10525532 | HRCU-A-CB | HL20B4821 |  | CM50CE3A1 | TM8V120C20MP12 | 12.6 | 20.5 | 10 | TRUE | Singlezone Ducted, Centrally Ducted | TRUE | 71 | 81 | 59 | N/A | [6 empty] | 07/30/18 | Johnson Controls Inc. (York International Norman) | 15100 | 58000 | 1 | 47800 | 0.82414 | 1 | 1.02 | 5.63 | 3.64 | 4.34 | 3.02 | 1 | 3.85 | 1 | 21100 | 44000 | 0.75862 | 42000 | 0.87866 | 2.77 | 5.33 | 5 | 2.23 | 2.42 | 0.80132 | 2.46 | 0.63896 | 20800 | 0.35862 |  | 34300 | 0.71757 | 2.73 |  | 4.86 | 2.23 | 0.73841 |  | 2.07 | 0.53766 | 20600 | 45000 | 48600 | 1.34 | 3.57 | 4.05 | 4.51 | 3.69 | 3.52 | 19700 | 50500 | 50500 | 0.89 | 3.08 | 3.48 | 6.49 | 4.81 | 4.25
Live | CHAMPION HEATING AND COOLING |  | 10525535 | HRCU-A-CB | HL20B4821 |  | CM50CE3A1 | TM9V100C20MP12 | 12.5 | 20.25 | 10 | TRUE | Singlezone Ducted, Centrally Ducted | TRUE | 70 | 80 | 58 | N/A | [6 empty] | 07/30/18 | Johnson Controls Inc. (York International Norman) | 15100 | 58000 | 1 | 48000 | 0.82759 | 1 | 1 | 5.56 | 3.66 | 4.43 | 3.06 | 1 | 3.84 | 1 | 21100 | 44000 | 0.75862 | 42000 | 0.875 | 2.76 | 5.33 | 5.28 | 2.24 | 2.42 | 0.79085 | 2.33 | 0.60677 | 20800 | 0.35862 |  | 34000 | 0.70833 | 2.72 |  | 4.88 | 2.24 | 0.73203 |  | 2.04 | 0.53125 | 20100 | 45000 | 48200 | 1.33 | 3.6 | 4.02 | 4.43 | 3.66 | 3.51 | 19000 | 50500 | 50500 | 0.86 | 3.15 | 3.53 | 6.47 | 4.7 | 4.19
Live | CHAMPION HEATING AND COOLING |  | 10525536 | HRCU-A-CB | HL20B4821 |  | CM50CE3A1 | TMLV080C16MP12 | 12.5 | 20 | 10 | TRUE | Singlezone Ducted, Centrally Ducted | TRUE | 77 | 81 | 59 | N/A | [6 empty] | 07/30/18 | Johnson Controls Inc. (York International Norman) | 15000 | 58000 | 1 | 44000 | 0.75862 | 1 | 0.96 | 5.63 | 3.31 | 4.58 | 3.02 | 1 | 3.9 | 1 | 21100 | 44000 | 0.75862 | 42000 | 0.95455 | 2.69 | 5.42 | 5 | 2.3 | 2.38 | 0.78808 | 2.46 | 0.63077 | 20800 | 0.35862 |  | 34300 | 0.77955 | 2.69 |  | 4.63 | 2.27 | 0.75166 |  | 2.17 | 0.55641 | 19700 | 45000 | 47700 | 1.31 | 3.6 | 3.82 | 4.41 | 3.66 | 3.66 | 18800 | 50000 | 50000 | 0.86 | 3.12 | 3.45 | 6.41 | 4.7 | 4.25
Live | CHAMPION HEATING AND COOLING |  | 10525538 | HRCU-A-CB | HL20B4821 |  | CM50CE3A1 | TMLV100C20MP12 | 12.6 | 20.5 | 10 | TRUE | Singlezone Ducted, Centrally Ducted | TRUE | 71 | 81 | 59 | N/A | [6 empty] | 07/30/18 | Johnson Controls Inc. (York International Norman) | 15100 | 58000 | 1 | 47800 | 0.82414 | 1 | 1.02 | 5.63 | 3.64 | 4.34 | 3.02 | 1 | 3.85 | 1 | 21100 | 44000 | 0.75862 | 42000 | 0.87866 | 2.77 | 5.33 | 5 | 2.23 | 2.42 | 0.80132 | 2.46 | 0.63896 | 20800 | 0.35862 |  | 34300 | 0.71757 | 2.73 |  | 4.86 | 2.23 | 0.73841 |  | 2.07 | 0.53766 | 20600 | 45000 | 48600 | 1.34 | 3.57 | 4.05 | 4.51 | 3.69 | 3.52 | 19700 | 50500 | 50500 | 0.89 | 3.08 | 3.48 | 6.49 | 4.81 | 4.25
Live | CHAMPION HEATING AND COOLING |  | 10525537 | HRCU-A-CB | HL20B4821 |  | CM50CE3A1 | TMLV100C16MP12 | 12.5 | 20 | 10 | TRUE | Singlezone Ducted, Centrally Ducted | TRUE | 77 | 81 | 59 | N/A | [6 empty] | 07/30/18 | Johnson Controls Inc. (York International Norman) | 15000 | 58000 | 1 | 44000 | 0.75862 | 1 | 0.96 | 5.63 | 3.31 | 4.58 | 3.02 | 1 | 3.9 | 1 | 21100 | 44000 | 0.75862 | 42000 | 0.95455 | 2.69 | 5.42 | 5 | 2.3 | 2.38 | 0.78808 | 2.46 | 0.63077 | 20800 | 0.35862 |  | 34300 | 0.77955 | 2.69 |  | 4.63 | 2.27 | 0.75166 |  | 2.17 | 0.55641 | 19700 | 45000 | 47700 | 1.31 | 3.6 | 3.82 | 4.41 | 3.66 | 3.66 | 18800 | 50000 | 50000 | 0.86 | 3.12 | 3.45 | 6.41 | 4.7 | 4.25
Live | CHAMPION HEATING AND COOLING |  | 10525541 | HRCU-A-CB | HL20B4821 |  | CM50CE3A1 | TP9C100C16MP13 | 12.6 | 20 | 10 | TRUE | Singlezone Ducted, Centrally Ducted | TRUE | 69 | 78 | 57 | N/A | [6 empty] | 07/30/18 | Johnson Controls Inc. (York International Norman) | 15000 | 58000 | 1 | 47500 | 0.81897 | 1 | 0.95 | 5.67 | 3.64 | 4.63 | 3 | 1 | 3.82 | 1 | 21100 | 44000 | 0.75862 | 42000 | 0.88421 | 2.72 | 5.46 | 5.02 | 2.27 | 2.36 | 0.78667 | 2.45 | 0.64136 | 20800 | 0.35862 |  | 33100 | 0.69684 | 2.69 |  | 4.66 | 2.27 | 0.75667 |  | 2.08 | 0.5445 | 20100 | 45000 | 47900 | 1.33 | 3.57 | 3.83 | 4.43 | 3.69 | 3.67 | 19200 | 51000 | 51000 | 0.89 | 3.06 | 3.78 | 6.32 | 4.88 | 3.95
Live | CHAMPION HEATING AND COOLING |  | 10525539 | HRCU-A-CB | HL20B4821 |  | CM50CE3A1 | TMLV120C20MP12 | 12.6 | 20.5 | 10 | TRUE | Singlezone Ducted, Centrally Ducted | TRUE | 71 | 81 | 59 | N/A | [6 empty] | 07/30/18 | Johnson Controls Inc. (York International Norman) | 15100 | 58000 | 1 | 47800 | 0.82414 | 1 | 1.02 | 5.63 | 3.64 | 4.34 | 3.02 | 1 | 3.85 | 1 | 21100 | 44000 | 0.75862 | 42000 | 0.87866 | 2.77 | 5.33 | 5 | 2.23 | 2.42 | 0.80132 | 2.46 | 0.63896 | 20800 | 0.35862 |  | 34300 | 0.71757 | 2.73 |  | 4.86 | 2.23 | 0.73841 |  | 2.07 | 0.53766 | 20600 | 45000 | 48600 | 1.34 | 3.57 | 4.05 | 4.51 | 3.69 | 3.52 | 19700 | 50500 | 50500 | 0.89 | 3.08 | 3.48 | 6.49 | 4.81 | 4.25
Live | CHAMPION HEATING AND COOLING |  | 10525542 | HRCU-A-CB | HL20B4821 |  | CM50CE3A1 | TP9C100C20MP13 | 12.5 | 20.25 | 10 | TRUE | Singlezone Ducted, Centrally Ducted | TRUE | 70 | 80 | 58 | N/A | [6 empty] | 07/30/18 | Johnson Controls Inc. (York International Norman) | 15100 | 58000 | 1 | 48000 | 0.82759 | 1 | 1 | 5.56 | 3.66 | 4.43 | 3.06 | 1 | 3.84 | 1 | 21100 | 44000 | 0.75862 | 42000 | 0.875 | 2.76 | 5.33 | 5.28 | 2.24 | 2.42 | 0.79085 | 2.33 | 0.60677 | 20800 | 0.35862 |  | 34000 | 0.70833 | 2.72 |  | 4.88 | 2.24 | 0.73203 |  | 2.04 | 0.53125 | 20100 | 45000 | 48200 | 1.33 | 3.6 | 4.02 | 4.43 | 3.66 | 3.51 | 19000 | 50500 | 50500 | 0.86 | 3.15 | 3.53 | 6.47 | 4.7 | 4.19
Live | CHAMPION HEATING AND COOLING |  | 10525543 | HRCU-A-CB | HL20B4821 |  | CM50CE3A1 | TPLC080C16MP13 | 12.5 | 20 | 10 | TRUE | Singlezone Ducted, Centrally Ducted | TRUE | 77 | 81 | 59 | N/A | [6 empty] | 07/30/18 | Johnson Controls Inc. (York International Norman) | 15000 | 58000 | 1 | 44000 | 0.75862 | 1 | 0.96 | 5.63 | 3.31 | 4.58 | 3.02 | 1 | 3.9 | 1 | 21100 | 44000 | 0.75862 | 42000 | 0.95455 | 2.69 | 5.42 | 5 | 2.3 | 2.38 | 0.78808 | 2.46 | 0.63077 | 20800 | 0.35862 |  | 34300 | 0.77955 | 2.69 |  | 4.63 | 2.27 | 0.75166 |  | 2.17 | 0.55641 | 19700 | 45000 | 47700 | 1.31 | 3.6 | 3.82 | 4.41 | 3.66 | 3.66 | 18800 | 50000 | 50000 | 0.86 | 3.12 | 3.45 | 6.41 | 4.7 | 4.25
Live | CHAMPION HEATING AND COOLING |  | 10525546 | HRCU-A-CB | HL20B4821 |  | CM50CE3A1 | TPLC120C20MP13 | 12.6 | 20.5 | 10 | TRUE | Singlezone Ducted, Centrally Ducted | TRUE | 71 | 81 | 59 | N/A | [6 empty] | 07/30/18 | Johnson Controls Inc. (York International Norman) | 15100 | 58000 | 1 | 47800 | 0.82414 | 1 | 1.02 | 5.63 | 3.64 | 4.34 | 3.02 | 1 | 3.85 | 1 | 21100 | 44000 | 0.75862 | 42000 | 0.87866 | 2.77 | 5.33 | 5 | 2.23 | 2.42 | 0.80132 | 2.46 | 0.63896 | 20800 | 0.35862 |  | 34300 | 0.71757 | 2.73 |  | 4.86 | 2.23 | 0.73841 |  | 2.07 | 0.53766 | 20600 | 45000 | 48600 | 1.34 | 3.57 | 4.05 | 4.51 | 3.69 | 3.52 | 19700 | 50500 | 50500 | 0.89 | 3.08 | 3.48 | 6.49 | 4.81 | 4.25
Live | CHAMPION HEATING AND COOLING |  | 10525545 | HRCU-A-CB | HL20B4821 |  | CM50CE3A1 | TPLC100C20MP13 | 12.6 | 20.5 | 10 | TRUE | Singlezone Ducted, Centrally Ducted | TRUE | 71 | 81 | 59 | N/A | [6 empty] | 07/30/18 | Johnson Controls Inc. (York International Norman) | 15100 | 58000 | 1 | 47800 | 0.82414 | 1 | 1.02 | 5.63 | 3.64 | 4.34 | 3.02 | 1 | 3.85 | 1 | 21100 | 44000 | 0.75862 | 42000 | 0.87866 | 2.77 | 5.33 | 5 | 2.23 | 2.42 | 0.80132 | 2.46 | 0.63896 | 20800 | 0.35862 |  | 34300 | 0.71757 | 2.73 |  | 4.86 | 2.23 | 0.73841 |  | 2.07 | 0.53766 | 20600 | 45000 | 48600 | 1.34 | 3.57 | 4.05 | 4.51 | 3.69 | 3.52 | 19700 | 50500 | 50500 | 0.89 | 3.08 | 3.48 | 6.49 | 4.81 | 4.25
Live | CHAMPION HEATING AND COOLING |  | 10525547 | HRCU-A-CB | HL20B4821 |  | CM50DE3A1 | TM9V120D20MP12 | 12.6 | 20.25 | 10.2 | TRUE | Singlezone Ducted, Centrally Ducted | TRUE | 71 | 81 | 58 | N/A | [6 empty] | 07/30/18 | Johnson Controls Inc. (York International Norman) | 15100 | 58000 | 1 | 48000 | 0.82759 | 1 | 1.01 | 5.63 | 3.67 | 4.38 | 3.02 | 1 | 3.83 | 1 | 21100 | 44000 | 0.75862 | 42000 | 0.875 | 2.76 | 5.33 | 5.02 | 2.24 | 2.42 | 0.80132 | 2.45 | 0.63969 | 20800 | 0.35862 |  | 34100 | 0.71042 | 2.72 |  | 4.95 | 2.24 | 0.74172 |  | 2.02 | 0.52742 | 20600 | 45000 | 48700 | 1.34 | 3.57 | 4.01 | 4.51 | 3.69 | 3.56 | 19600 | 50500 | 50500 | 0.88 | 3.06 | 3.54 | 6.53 | 4.84 | 4.18
Live | CHAMPION HEATING AND COOLING |  | 10525544 | HRCU-A-CB | HL20B4821 |  | CM50CE3A1 | TPLC100C16MP13 | 12.5 | 20 | 10 | TRUE | Singlezone Ducted, Centrally Ducted | TRUE | 77 | 81 | 59 | N/A | [6 empty] | 07/30/18 | Johnson Controls Inc. (York International Norman) | 15000 | 58000 | 1 | 44000 | 0.75862 | 1 | 0.96 | 5.63 | 3.31 | 4.58 | 3.02 | 1 | 3.9 | 1 | 21100 | 44000 | 0.75862 | 42000 | 0.95455 | 2.69 | 5.42 | 5 | 2.3 | 2.38 | 0.78808 | 2.46 | 0.63077 | 20800 | 0.35862 |  | 34300 | 0.77955 | 2.69 |  | 4.63 | 2.27 | 0.75166 |  | 2.17 | 0.55641 | 19700 | 45000 | 47700 | 1.31 | 3.6 | 3.82 | 4.41 | 3.66 | 3.66 | 18800 | 50000 | 50000 | 0.86 | 3.12 | 3.45 | 6.41 | 4.7 | 4.25
Live | CHAMPION HEATING AND COOLING |  | 10525548 | HRCU-A-CB | HL20B4821 |  | CM50DE3A1 | TP9C120D20MP13 | 12.6 | 20.25 | 10.2 | TRUE | Singlezone Ducted, Centrally Ducted | TRUE | 71 | 81 | 58 | N/A | [6 empty] | 07/30/18 | Johnson Controls Inc. (York International Norman) | 15100 | 58000 | 1 | 48000 | 0.82759 | 1 | 1.01 | 5.63 | 3.67 | 4.38 | 3.02 | 1 | 3.83 | 1 | 21100 | 44000 | 0.75862 | 42000 | 0.875 | 2.76 | 5.33 | 5.02 | 2.24 | 2.42 | 0.80132 | 2.45 | 0.63969 | 20800 | 0.35862 |  | 34100 | 0.71042 | 2.72 |  | 4.95 | 2.24 | 0.74172 |  | 2.02 | 0.52742 | 20600 | 45000 | 48700 | 1.34 | 3.57 | 4.01 | 4.51 | 3.69 | 3.56 | 19600 | 50500 | 50500 | 0.88 | 3.06 | 3.54 | 6.53 | 4.84 | 4.18
Live | CHAMPION HEATING AND COOLING |  | 201982915 | HRCU-A-CB | HL20B2421 |  | AVV25BE121 |  | 14.25 | 21 | 10.5 | TRUE | Singlezone Ducted, Centrally Ducted | TRUE | 68 | 68 | 47 | N/A | [6 empty] | 07/30/18 | Johnson Controls Inc. (York International Norman) | 9300 | 34400 | 1 | 24000 | 0.69767 | 1 | 0.72 | 3.58 | 2.15 | 3.79 | 2.82 | 1 | 3.27 | 1 | 10000 | 22400 | 0.65116 | 24000 | 1 | 1.33 | 3.04 | 3.3 | 2.2 | 2.16 | 0.76596 | 2.13 | 0.65138 | 13300 | 0.38663 |  | 16500 | 0.6875 | 1.93 |  | 2.63 | 2.02 | 0.71631 |  | 1.84 | 0.56269 | 11500 | 24000 | 24000 | 0.79 | 1.68 | 1.78 | 4.27 | 4.19 | 3.95 | 9500 | 26800 | 26800 | 0.46 | 1.44 | 1.62 | 6.05 | 5.45 | 4.85
Live | CHAMPION HEATING AND COOLING |  | 201982951 | HRCU-A-CB | HL20B6021 |  | AVV61DE421 |  | 12.6 | 19.8 | 10.75 | TRUE | Singlezone Ducted, Centrally Ducted | TRUE | 69 | 70 | 58 | N/A | [6 empty] | 07/30/18 | Johnson Controls Inc. (York International Norman) | 16500 | 71000 | 1 | 60000 | 0.84507 | 1 | 1.14 | 6.76 | 4.59 | 4.24 | 3.08 | 1 | 3.83 | 1 | 17600 | 46000 | 0.64789 | 59000 | 0.98333 | 1.88 | 5.86 | 7.62 | 2.74 | 2.3 | 0.74675 | 2.27 | 0.59269 | 20300 | 0.28592 |  | 41700 | 0.695 | 2.67 |  | 5.76 | 2.23 | 0.72403 |  | 2.12 | 0.55352 | 25100 | 53000 | 60700 | 1.57 | 4.21 | 4.86 | 4.69 | 3.69 | 3.66 | 18400 | 56000 | 62700 | 0.94 | 3.72 | 4.05 | 5.74 | 4.41 | 4.54
Live | COLEMAN |  | 10309046 | HRCU-A-CB | HC20B2421 |  | CM25BE1A1+MVC12BN21 |  | 14 | 20.75 | 10.5 | TRUE | Singlezone Ducted, Centrally Ducted | TRUE | 70 | 70 | 52 | N/A | [6 empty] | 07/30/18 | Johnson Controls Inc. (York International Norman) | 9800 | 32600 | 1 | 24000 | 0.7362 | 1 | 0.71 | 3.46 | 2.14 | 4.05 | 2.76 | 1 | 3.29 | 1 | 10000 | 22400 | 0.68712 | 24000 | 1 | 1.31 | 3.04 | 3.3 | 2.24 | 2.16 | 0.78261 | 2.13 | 0.64742 | 13300 | 0.40798 |  | 17000 | 0.70833 | 1.92 |  | 2.62 | 2.03 | 0.73551 |  | 1.9 | 0.57751 | 11600 | 24000 | 24000 | 0.79 | 1.71 | 1.78 | 4.3 | 4.11 | 3.95 | 9600 | 26400 | 26400 | 0.46 | 1.43 | 1.6 | 6.12 | 5.41 | 4.84
Live | COLEMAN |  | 10309054 | HRCU-A-CB | HC20B6021 |  | AVV61DE421 |  | 12.6 | 19.8 | 10.75 | TRUE | Singlezone Ducted, Centrally Ducted | TRUE | 69 | 70 | 58 | N/A | [6 empty] | 07/30/18 | Johnson Controls Inc. (York International Norman) | 16500 | 71000 | 1 | 60000 | 0.84507 | 1 | 1.14 | 6.76 | 4.59 | 4.24 | 3.08 | 1 | 3.83 | 1 | 17600 | 46000 | 0.64789 | 59000 | 0.98333 | 1.88 | 5.86 | 7.62 | 2.74 | 2.3 | 0.74675 | 2.27 | 0.59269 | 20300 | 0.28592 |  | 41700 | 0.695 | 2.67 |  | 5.76 | 2.23 | 0.72403 |  | 2.12 | 0.55352 | 25100 | 53000 | 60700 | 1.57 | 4.21 | 4.86 | 4.69 | 3.69 | 3.66 | 18400 | 56000 | 62700 | 0.94 | 3.72 | 4.05 | 5.74 | 4.41 | 4.54
Live | CHAMPION HEATING AND COOLING |  | 201982916 | HRCU-A-CB | HL20B3621 |  | AVV38CE221 |  | 13.3 | 20 | 10.9 | TRUE | Singlezone Ducted, Centrally Ducted | TRUE | 77 | 83 | 56 | N/A | [6 empty] | 07/30/18 | Johnson Controls Inc. (York International Norman) | 11700 | 50000 | 1 | 36000 | 0.72 | 1 | 0.77 | 4.95 | 2.81 | 4.45 | 2.96 | 1 | 3.75 | 1 | 16600 | 33400 | 0.668 | 33500 | 0.93056 | 2.31 | 4.33 | 4.07 | 2.11 | 2.26 | 0.76351 | 2.41 | 0.64267 | 16600 | 0.332 |  | 28000 | 0.77778 | 2.31 |  | 3.71 | 2.11 | 0.71284 |  | 2.21 | 0.58933 | 12100 | 33600 | 36200 | 0.73 | 2.53 | 2.59 | 4.86 | 3.89 | 4.1 | 11100 | 36600 | 37000 | 0.5 | 2.17 | 2.11 | 6.51 | 4.94 | 5.14
Live | COLEMAN |  | 10309050 | HRCU-A-CB | HC20B6021 |  | CM61DE4A1+MVC20DN21 |  | 12.5 | 20 | 10.75 | TRUE | Singlezone Ducted, Centrally Ducted | TRUE | 69 | 70 | 61 | N/A | [6 empty] | 07/30/18 | Johnson Controls Inc. (York International Norman) | 16500 | 68000 | 1 | 60000 | 0.88235 | 1 | 1.13 | 6.19 | 4.57 | 4.28 | 3.22 | 1 | 3.85 | 1 | 29800 | 45500 | 0.66912 | 59000 | 0.98333 | 2.91 | 5.7 | 7.58 | 3 | 2.34 | 0.72671 | 2.28 | 0.59221 | 20300 | 0.29853 |  | 41700 | 0.695 | 2.67 |  | 5.74 | 2.23 | 0.69255 |  | 2.13 | 0.55325 | 25800 | 54000 | 61400 | 1.59 | 4.32 | 4.91 | 4.76 | 3.66 | 3.66 | 18900 | 56500 | 63400 | 0.94 | 3.62 | 3.96 | 5.89 | 4.57 | 4.69
Live | COLEMAN |  | 10309102 | HRCU-A-CB | HC20B4821 |  | AVV50DE321 |  | 12.6 | 20.5 | 10.4 | TRUE | Singlezone Ducted, Centrally Ducted | TRUE | 71 | 81 | 57 | N/A | [6 empty] | 07/30/18 | Johnson Controls Inc. (York International Norman) | 15100 | 60000 | 1 | 48000 | 0.8 | 1 | 0.94 | 5.71 | 3.56 | 4.71 | 3.08 | 1 | 3.95 | 1 | 21100 | 44000 | 0.73333 | 42000 | 0.875 | 2.69 | 5.33 | 4.96 | 2.3 | 2.42 | 0.78571 | 2.48 | 0.62785 | 20800 | 0.34667 |  | 34300 | 0.71458 | 2.65 |  | 4.57 | 2.3 | 0.74675 |  | 2.2 | 0.55696 | 19800 | 45000 | 48000 | 1.28 | 3.57 | 3.69 | 4.53 | 3.69 | 3.81 | 18500 | 50500 | 50500 | 0.83 | 3.05 | 3.16 | 6.53 | 4.85 | 4.68
Live | COLEMAN |  | 10309110 | HRCU-A-CB | HC20B4821 |  | CM50CE3A1+MVC16CN21 |  | 12.75 | 20.75 | 10.4 | TRUE | Singlezone Ducted, Centrally Ducted | TRUE | 72 | 81 | 58 | N/A | [6 empty] | 07/30/18 | Johnson Controls Inc. (York International Norman) | 15300 | 58000 | 1 | 46900 | 0.80862 | 1 | 0.95 | 5.48 | 3.43 | 4.72 | 3.1 | 1 | 4.01 | 1 | 20900 | 43500 | 0.75 | 41900 | 0.89339 | 2.9 | 5.14 | 4.89 | 2.11 | 2.48 | 0.8 | 2.51 | 0.62594 | 18200 | 0.31379 |  | 34100 | 0.72708 | 2.65 |  | 3.98 | 2.01 | 0.64839 |  | 2.51 | 0.62594 | 19800 | 45000 | 48700 | 1.3 | 3.53 | 3.75 | 4.46 | 3.74 | 3.81 | 19000 | 51000 | 51000 | 0.86 | 3.08 | 3.24 | 6.47 | 4.85 | 4.61
Live | COLEMAN |  | 10525561 | HRCU-A-CB | HC20B2421 |  | CM25BE1A1 | CPLC080B12MP13 | 13.75 | 20.5 | 10.25 | TRUE | Singlezone Ducted, Centrally Ducted | TRUE | 68 | 68 | 50 | N/A | [6 empty] | 07/30/18 | Johnson Controls Inc. (York International Norman) | 9300 | 32600 | 1 | 24000 | 0.7362 | 1 | 0.73 | 3.46 | 2.25 | 3.73 | 2.76 | 1 | 3.13 | 1 | 10000 | 22400 | 0.68712 | 24000 | 1 | 1.36 | 3.07 | 3.42 | 2.15 | 2.14 | 0.77536 | 2.06 | 0.65815 | 13300 | 0.40798 |  | 16500 | 0.6875 | 1.96 |  | 2.73 | 1.99 | 0.72101 |  | 1.77 | 0.5655 | 11800 | 24000 | 24000 | 0.81 | 1.75 | 1.92 | 4.27 | 4.02 | 3.66 | 10000 | 26200 | 26200 | 0.48 | 1.46 | 1.72 | 6.11 | 5.26 | 4.46
Live | COLEMAN |  | 10309094 | HRCU-A-CB | HC20B3621 |  | CM38CE2A1+MVC16CN21 |  | 13.25 | 20 | 10.5 | TRUE | Singlezone Ducted, Centrally Ducted | TRUE | 77 | 81 | 58 | N/A | [6 empty] | 07/30/18 | Johnson Controls Inc. (York International Norman) | 11900 | 47500 | 1 | 36000 | 0.75789 | 1 | 0.73 | 4.49 | 2.74 | 4.78 | 3.1 | 1 | 3.85 | 1 | 16900 | 33400 | 0.70316 | 34200 | 0.95 | 2.3 | 4.33 | 3.64 | 2.15 | 2.26 | 0.72903 | 2.75 | 0.71429 | 16900 | 0.35579 |  | 28000 | 0.77778 | 2.32 |  | 3.84 | 2.13 | 0.6871 |  | 2.14 | 0.55584 | 13000 | 33600 | 36000 | 0.76 | 2.54 | 2.72 | 5.01 | 3.88 | 3.88 | 11700 | 36200 | 36800 | 0.53 | 2.13 | 2.23 | 6.47 | 4.98 | 4.84
Live | COLEMAN |  | 10309106 | HRCU-A-CB | HC20B4821 |  | CM50DE3A1+MVC20DN21 |  | 13.5 | 21 | 10.5 | TRUE | Singlezone Ducted, Centrally Ducted | TRUE | 73 | 82 | 58 | N/A | [6 empty] | 07/30/18 | Johnson Controls Inc. (York International Norman) | 15100 | 58000 | 1 | 46400 | 0.8 | 1 | 0.93 | 5.31 | 3.25 | 4.76 | 3.2 | 1 | 4.18 | 1 | 21600 | 42500 | 0.73276 | 41300 | 0.89009 | 2.74 | 4.87 | 4.73 | 2.31 | 2.56 | 0.8 | 2.56 | 0.61244 | 20800 | 0.35862 |  | 34000 | 0.73276 | 2.64 |  | 3.97 | 2.31 | 0.72188 |  | 2.51 | 0.60048 | 19700 | 45000 | 49300 | 1.27 | 3.33 | 3.72 | 4.55 | 3.96 | 3.88 | 18300 | 51500 | 51500 | 0.83 | 2.9 | 3.17 | 6.46 | 5.2 | 4.76
Live | COLEMAN |  | 10525559 | HRCU-A-CB | HC20B2421 |  | CM25BE1A1 | CP9C060B12MP13 | 13.75 | 20.5 | 10.25 | TRUE | Singlezone Ducted, Centrally Ducted | TRUE | 68 | 68 | 50 | N/A | [6 empty] | 07/30/18 | Johnson Controls Inc. (York International Norman) | 9300 | 32600 | 1 | 24000 | 0.7362 | 1 | 0.72 | 3.46 | 2.23 | 3.79 | 2.76 | 1 | 3.15 | 1 | 9900 | 21200 | 0.65031 | 24000 | 1 | 1.34 | 3.05 | 3.38 | 2.17 | 2.04 | 0.73913 | 2.08 | 0.66032 | 13300 | 0.40798 |  | 16500 | 0.6875 | 1.95 |  | 2.7 | 2 | 0.72464 |  | 1.79 | 0.56825 | 11700 | 24000 | 24000 | 0.81 | 1.75 | 1.88 | 4.23 | 4.02 | 3.74 | 9800 | 26400 | 26400 | 0.47 | 1.45 | 1.7 | 6.11 | 5.34 | 4.55
Live | COLEMAN |  | 10525560 | HRCU-A-CB | HC20B2421 |  | CM25BE1A1 | CP9C080B12MP13 | 14 | 20.75 | 10.25 | TRUE | Singlezone Ducted, Centrally Ducted | TRUE | 68 | 68 | 50 | N/A | [6 empty] | 07/30/18 | Johnson Controls Inc. (York International Norman) | 9300 | 32800 | 1 | 24000 | 0.73171 | 1 | 0.73 | 3.41 | 2.22 | 3.73 | 2.82 | 1 | 3.17 | 1 | 10000 | 22400 | 0.68293 | 24000 | 1 | 1.35 | 3.04 | 3.37 | 2.17 | 2.16 | 0.76596 | 2.09 | 0.65931 | 13300 | 0.40549 |  | 16500 | 0.6875 | 1.95 |  | 2.69 | 2 | 0.70922 |  | 1.8 | 0.56782 | 11900 | 24000 | 24000 | 0.81 | 1.71 | 1.85 | 4.31 | 4.11 | 3.8 | 10000 | 26600 | 26600 | 0.48 | 1.44 | 1.69 | 6.11 | 5.41 | 4.61
Live | COLEMAN |  | 10525563 | HRCU-A-CB | HC20B2421 |  | CM25BE1A1 | TM9V060B12MP12 | 13.75 | 20.5 | 10.25 | TRUE | Singlezone Ducted, Centrally Ducted | TRUE | 68 | 68 | 50 | N/A | [6 empty] | 07/30/18 | Johnson Controls Inc. (York International Norman) | 9300 | 32600 | 1 | 24000 | 0.7362 | 1 | 0.72 | 3.46 | 2.23 | 3.79 | 2.76 | 1 | 3.15 | 1 | 9900 | 21200 | 0.65031 | 24000 | 1 | 1.34 | 3.05 | 3.38 | 2.17 | 2.04 | 0.73913 | 2.08 | 0.66032 | 13300 | 0.40798 |  | 16500 | 0.6875 | 1.95 |  | 2.7 | 2 | 0.72464 |  | 1.79 | 0.56825 | 11700 | 24000 | 24000 | 0.81 | 1.75 | 1.88 | 4.23 | 4.02 | 3.74 | 9800 | 26400 | 26400 | 0.47 | 1.45 | 1.7 | 6.11 | 5.34 | 4.55
Live | COLEMAN |  | 10525565 | HRCU-A-CB | HC20B2421 |  | CM25BE1A1 | TMLV080B12MP12 | 13.75 | 20.5 | 10.25 | TRUE | Singlezone Ducted, Centrally Ducted | TRUE | 68 | 68 | 50 | N/A | [6 empty] | 07/30/18 | Johnson Controls Inc. (York International Norman) | 9300 | 32600 | 1 | 24000 | 0.7362 | 1 | 0.73 | 3.46 | 2.25 | 3.73 | 2.76 | 1 | 3.13 | 1 | 10000 | 22400 | 0.68712 | 24000 | 1 | 1.36 | 3.07 | 3.42 | 2.15 | 2.14 | 0.77536 | 2.06 | 0.65815 | 13300 | 0.40798 |  | 16500 | 0.6875 | 1.96 |  | 2.73 | 1.99 | 0.72101 |  | 1.77 | 0.5655 | 11800 | 24000 | 24000 | 0.81 | 1.75 | 1.92 | 4.27 | 4.02 | 3.66 | 10000 | 26200 | 26200 | 0.48 | 1.46 | 1.72 | 6.11 | 5.26 | 4.46
Live | COLEMAN |  | 10525564 | HRCU-A-CB | HC20B2421 |  | CM25BE1A1 | TM9V080B12MP12 | 14 | 20.75 | 10.25 | TRUE | Singlezone Ducted, Centrally Ducted | TRUE | 68 | 68 | 50 | N/A | [6 empty] | 07/30/18 | Johnson Controls Inc. (York International Norman) | 9300 | 32800 | 1 | 24000 | 0.73171 | 1 | 0.73 | 3.41 | 2.22 | 3.73 | 2.82 | 1 | 3.17 | 1 | 10000 | 22400 | 0.68293 | 24000 | 1 | 1.35 | 3.04 | 3.37 | 2.17 | 2.16 | 0.76596 | 2.09 | 0.65931 | 13300 | 0.40549 |  | 16500 | 0.6875 | 1.95 |  | 2.69 | 2 | 0.70922 |  | 1.8 | 0.56782 | 11900 | 24000 | 24000 | 0.81 | 1.71 | 1.85 | 4.31 | 4.11 | 3.8 | 10000 | 26600 | 26600 | 0.48 | 1.44 | 1.69 | 6.11 | 5.41 | 4.61
Live | COLEMAN |  | 10525567 | HRCU-A-CB | HC20B2421 |  | CM25BE1A1 | TP9C080B12MP13 | 14 | 20.75 | 10.25 | TRUE | Singlezone Ducted, Centrally Ducted | TRUE | 68 | 68 | 50 | N/A | [6 empty] | 07/30/18 | Johnson Controls Inc. (York International Norman) | 9300 | 32800 | 1 | 24000 | 0.73171 | 1 | 0.73 | 3.41 | 2.22 | 3.73 | 2.82 | 1 | 3.17 | 1 | 10000 | 22400 | 0.68293 | 24000 | 1 | 1.35 | 3.04 | 3.37 | 2.17 | 2.16 | 0.76596 | 2.09 | 0.65931 | 13300 | 0.40549 |  | 16500 | 0.6875 | 1.95 |  | 2.69 | 2 | 0.70922 |  | 1.8 | 0.56782 | 11900 | 24000 | 24000 | 0.81 | 1.71 | 1.85 | 4.31 | 4.11 | 3.8 | 10000 | 26600 | 26600 | 0.48 | 1.44 | 1.69 | 6.11 | 5.41 | 4.61
Live | COLEMAN |  | 10525566 | HRCU-A-CB | HC20B2421 |  | CM25BE1A1 | TP9C060B12MP13 | 13.75 | 20.5 | 10.25 | TRUE | Singlezone Ducted, Centrally Ducted | TRUE | 68 | 68 | 50 | N/A | [6 empty] | 07/30/18 | Johnson Controls Inc. (York International Norman) | 9300 | 32600 | 1 | 24000 | 0.7362 | 1 | 0.72 | 3.46 | 2.23 | 3.79 | 2.76 | 1 | 3.15 | 1 | 9900 | 21200 | 0.65031 | 24000 | 1 | 1.34 | 3.05 | 3.38 | 2.17 | 2.04 | 0.73913 | 2.08 | 0.66032 | 13300 | 0.40798 |  | 16500 | 0.6875 | 1.95 |  | 2.7 | 2 | 0.72464 |  | 1.79 | 0.56825 | 11700 | 24000 | 24000 | 0.81 | 1.75 | 1.88 | 4.23 | 4.02 | 3.74 | 9800 | 26400 | 26400 | 0.47 | 1.45 | 1.7 | 6.11 | 5.34 | 4.55
Live | COLEMAN |  | 10525570 | HRCU-A-CB | HC20B3621 |  | CM38CE2A1 | CP9C100C16MP13 | 13 | 19.25 | 10.75 | TRUE | Singlezone Ducted, Centrally Ducted | TRUE | 77 | 83 | 58 | N/A | [6 empty] | 07/30/18 | Johnson Controls Inc. (York International Norman) | 11700 | 47500 | 1 | 36000 | 0.75789 | 1 | 0.82 | 4.67 | 2.81 | 4.18 | 2.98 | 1 | 3.75 | 1 | 16600 | 31600 | 0.66526 | 33500 | 0.93056 | 2.31 | 3.83 | 4.23 | 2.11 | 2.42 | 0.81208 | 2.32 | 0.61867 | 16600 | 0.34947 |  | 28000 | 0.77778 | 2.31 |  | 3.87 | 2.11 | 0.70805 |  | 2.12 | 0.56533 | 13100 | 33600 | 35600 | 0.79 | 2.58 | 2.74 | 4.86 | 3.82 | 3.81 | 12000 | 36800 | 36800 | 0.55 | 2.18 | 2.3 | 6.39 | 4.95 | 4.69
Live | COLEMAN |  | 10525569 | HRCU-A-CB | HC20B3621 |  | CM38CE2A1 | CP9C080C16MP13 | 12.75 | 19 | 10.5 | TRUE | Singlezone Ducted, Centrally Ducted | TRUE | 77 | 84 | 58 | N/A | [6 empty] | 07/30/18 | Johnson Controls Inc. (York International Norman) | 11700 | 47500 | 1 | 36000 | 0.75789 | 1 | 0.84 | 4.74 | 2.85 | 4.08 | 2.94 | 1 | 3.7 | 1 | 16600 | 31800 | 0.66947 | 33000 | 0.91667 | 2.37 | 3.88 | 4.38 | 2.05 | 2.4 | 0.81633 | 2.21 | 0.5973 | 16600 | 0.34947 |  | 28000 | 0.77778 | 2.38 |  | 4.02 | 2.04 | 0.69388 |  | 2.04 | 0.55135 | 13100 | 33600 | 35700 | 0.8 | 2.64 | 2.91 | 4.8 | 3.73 | 3.6 | 12200 | 36600 | 36600 | 0.57 | 2.23 | 2.44 | 6.27 | 4.81 | 4.4
Live | COLEMAN |  | 10525573 | HRCU-A-CB | HC20B3621 |  | CM38CE2A1 | CPLC100C16MP13 | 13.25 | 19.25 | 10.75 | TRUE | Singlezone Ducted, Centrally Ducted | TRUE | 78 | 84 | 58 | N/A | [6 empty] | 07/30/18 | Johnson Controls Inc. (York International Norman) | 11700 | 47500 | 1 | 35700 | 0.75158 | 1 | 0.81 | 4.7 | 2.8 | 4.23 | 2.96 | 1 | 3.74 | 1 | 16600 | 33400 | 0.70316 | 33000 | 0.92437 | 2.32 | 4.33 | 4.24 | 2.1 | 2.26 | 0.76351 | 2.28 | 0.60963 | 16600 | 0.34947 |  | 28000 | 0.78431 | 2.34 |  | 3.89 | 2.08 | 0.7027 |  | 2.11 | 0.56417 | 12900 | 33600 | 35500 | 0.77 | 2.54 | 2.73 | 4.91 | 3.88 | 3.81 | 11600 | 36600 | 36600 | 0.53 | 2.17 | 2.29 | 6.41 | 4.94 | 4.68
Live | COLEMAN |  | 10525571 | HRCU-A-CB | HC20B3621 |  | CM38CE2A1 | CPLC080C16MP13 | 13.25 | 19.25 | 10.75 | TRUE | Singlezone Ducted, Centrally Ducted | TRUE | 78 | 84 | 58 | N/A | [6 empty] | 07/30/18 | Johnson Controls Inc. (York International Norman) | 11700 | 47500 | 1 | 35700 | 0.75158 | 1 | 0.81 | 4.7 | 2.8 | 4.23 | 2.96 | 1 | 3.74 | 1 | 16600 | 33400 | 0.70316 | 33000 | 0.92437 | 2.32 | 4.33 | 4.24 | 2.1 | 2.26 | 0.76351 | 2.28 | 0.60963 | 16600 | 0.34947 |  | 28000 | 0.78431 | 2.34 |  | 3.89 | 2.08 | 0.7027 |  | 2.11 | 0.56417 | 12900 | 33600 | 35500 | 0.77 | 2.54 | 2.73 | 4.91 | 3.88 | 3.81 | 11600 | 36600 | 36600 | 0.53 | 2.17 | 2.29 | 6.41 | 4.94 | 4.68
Live | COLEMAN |  | 10525575 | HRCU-A-CB | HC20B3621 |  | CM38CE2A1 | TM8V100C16MP12 | 13.25 | 19.25 | 10.75 | TRUE | Singlezone Ducted, Centrally Ducted | TRUE | 78 | 84 | 58 | N/A | [6 empty] | 07/30/18 | Johnson Controls Inc. (York International Norman) | 11700 | 47500 | 1 | 35700 | 0.75158 | 1 | 0.81 | 4.7 | 2.8 | 4.23 | 2.96 | 1 | 3.74 | 1 | 16600 | 33400 | 0.70316 | 33000 | 0.92437 | 2.32 | 4.33 | 4.24 | 2.1 | 2.26 | 0.76351 | 2.28 | 0.60963 | 16600 | 0.34947 |  | 28000 | 0.78431 | 2.34 |  | 3.89 | 2.08 | 0.7027 |  | 2.11 | 0.56417 | 12900 | 33600 | 35500 | 0.77 | 2.54 | 2.73 | 4.91 | 3.88 | 3.81 | 11600 | 36600 | 36600 | 0.53 | 2.17 | 2.29 | 6.41 | 4.94 | 4.68
Live | COLEMAN |  | 10525576 | HRCU-A-CB | HC20B3621 |  | CM38CE2A1 | TM9V080C16MP12 | 12.75 | 19 | 10.5 | TRUE | Singlezone Ducted, Centrally Ducted | TRUE | 77 | 84 | 58 | N/A | [6 empty] | 07/30/18 | Johnson Controls Inc. (York International Norman) | 11700 | 47500 | 1 | 36000 | 0.75789 | 1 | 0.84 | 4.74 | 2.85 | 4.08 | 2.94 | 1 | 3.7 | 1 | 16600 | 31800 | 0.66947 | 33000 | 0.91667 | 2.37 | 3.88 | 4.38 | 2.05 | 2.4 | 0.81633 | 2.21 | 0.5973 | 16600 | 0.34947 |  | 28000 | 0.77778 | 2.38 |  | 4.02 | 2.04 | 0.69388 |  | 2.04 | 0.55135 | 13100 | 33600 | 35700 | 0.8 | 2.64 | 2.91 | 4.8 | 3.73 | 3.6 | 12200 | 36600 | 36600 | 0.57 | 2.23 | 2.44 | 6.27 | 4.81 | 4.4
Live | COLEMAN |  | 10525574 | HRCU-A-CB | HC20B3621 |  | CM38CE2A1 | TM8V080C16MP12 | 13.25 | 19.25 | 10.75 | TRUE | Singlezone Ducted, Centrally Ducted | TRUE | 78 | 84 | 58 | N/A | [6 empty] | 07/30/18 | Johnson Controls Inc. (York International Norman) | 11700 | 47500 | 1 | 35700 | 0.75158 | 1 | 0.81 | 4.7 | 2.8 | 4.23 | 2.96 | 1 | 3.74 | 1 | 16600 | 33400 | 0.70316 | 33000 | 0.92437 | 2.32 | 4.33 | 4.24 | 2.1 | 2.26 | 0.76351 | 2.28 | 0.60963 | 16600 | 0.34947 |  | 28000 | 0.78431 | 2.34 |  | 3.89 | 2.08 | 0.7027 |  | 2.11 | 0.56417 | 12900 | 33600 | 35500 | 0.77 | 2.54 | 2.73 | 4.91 | 3.88 | 3.81 | 11600 | 36600 | 36600 | 0.53 | 2.17 | 2.29 | 6.41 | 4.94 | 4.68
Live | COLEMAN |  | 10525577 | HRCU-A-CB | HC20B3621 |  | CM38CE2A1 | TM9V100C16MP12 | 13 | 19.25 | 10.75 | TRUE | Singlezone Ducted, Centrally Ducted | TRUE | 77 | 83 | 58 | N/A | [6 empty] | 07/30/18 | Johnson Controls Inc. (York International Norman) | 11700 | 47500 | 1 | 36000 | 0.75789 | 1 | 0.82 | 4.67 | 2.81 | 4.18 | 2.98 | 1 | 3.75 | 1 | 16600 | 31600 | 0.66526 | 33500 | 0.93056 | 2.31 | 3.83 | 4.23 | 2.11 | 2.42 | 0.81208 | 2.32 | 0.61867 | 16600 | 0.34947 |  | 28000 | 0.77778 | 2.31 |  | 3.87 | 2.11 | 0.70805 |  | 2.12 | 0.56533 | 13100 | 33600 | 35600 | 0.79 | 2.58 | 2.74 | 4.86 | 3.82 | 3.81 | 12000 | 36800 | 36800 | 0.55 | 2.18 | 2.3 | 6.39 | 4.95 | 4.69
Live | COLEMAN |  | 10525578 | HRCU-A-CB | HC20B3621 |  | CM38CE2A1 | TMLV080C16MP12 | 13.25 | 19.25 | 10.75 | TRUE | Singlezone Ducted, Centrally Ducted | TRUE | 78 | 84 | 58 | N/A | [6 empty] | 07/30/18 | Johnson Controls Inc. (York International Norman) | 11700 | 47500 | 1 | 35700 | 0.75158 | 1 | 0.81 | 4.7 | 2.8 | 4.23 | 2.96 | 1 | 3.74 | 1 | 16600 | 33400 | 0.70316 | 33000 | 0.92437 | 2.32 | 4.33 | 4.24 | 2.1 | 2.26 | 0.76351 | 2.28 | 0.60963 | 16600 | 0.34947 |  | 28000 | 0.78431 | 2.34 |  | 3.89 | 2.08 | 0.7027 |  | 2.11 | 0.56417 | 12900 | 33600 | 35500 | 0.77 | 2.54 | 2.73 | 4.91 | 3.88 | 3.81 | 11600 | 36600 | 36600 | 0.53 | 2.17 | 2.29 | 6.41 | 4.94 | 4.68
Live | COLEMAN |  | 10525582 | HRCU-A-CB | HC20B3621 |  | CM38CE2A1 | TPLC080C16MP13 | 13.25 | 19.25 | 10.75 | TRUE | Singlezone Ducted, Centrally Ducted | TRUE | 78 | 84 | 58 | N/A | [6 empty] | 07/30/18 | Johnson Controls Inc. (York International Norman) | 11700 | 47500 | 1 | 35700 | 0.75158 | 1 | 0.81 | 4.7 | 2.8 | 4.23 | 2.96 | 1 | 3.74 | 1 | 16600 | 33400 | 0.70316 | 33000 | 0.92437 | 2.32 | 4.33 | 4.24 | 2.1 | 2.26 | 0.76351 | 2.28 | 0.60963 | 16600 | 0.34947 |  | 28000 | 0.78431 | 2.34 |  | 3.89 | 2.08 | 0.7027 |  | 2.11 | 0.56417 | 12900 | 33600 | 35500 | 0.77 | 2.54 | 2.73 | 4.91 | 3.88 | 3.81 | 11600 | 36600 | 36600 | 0.53 | 2.17 | 2.29 | 6.41 | 4.94 | 4.68
Live | COLEMAN |  | 10525584 | HRCU-A-CB | HC20B4821 |  | AVV50CE321 |  | 12.5 | 20.5 | 10.2 | TRUE | Singlezone Ducted, Centrally Ducted | TRUE | 72 | 81 | 59 | N/A | [6 empty] | 07/30/18 | Johnson Controls Inc. (York International Norman) | 15100 | 58000 | 1 | 47000 | 0.81034 | 1 | 0.94 | 5.59 | 3.54 | 4.71 | 3.04 | 1 | 3.89 | 1 | 21100 | 43500 | 0.75 | 42000 | 0.89362 | 2.8 | 5.27 | 4.98 | 2.21 | 2.42 | 0.79605 | 2.47 | 0.63496 | 20000 | 0.34483 |  | 34300 | 0.72979 | 2.65 |  | 4.61 | 2.21 | 0.72697 |  | 2.18 | 0.56041 | 19500 | 45000 | 48100 | 1.28 | 3.6 | 3.77 | 4.46 | 3.66 | 3.74 | 18500 | 50500 | 50500 | 0.84 | 3.1 | 3.26 | 6.45 | 4.77 | 4.54
Live | COLEMAN |  | 10525587 | HRCU-A-CB | HC20B4821 |  | CM50CE3A1 | CP9C100C20MP13 | 12.5 | 20.25 | 10 | TRUE | Singlezone Ducted, Centrally Ducted | TRUE | 70 | 80 | 58 | N/A | [6 empty] | 07/30/18 | Johnson Controls Inc. (York International Norman) | 15100 | 58000 | 1 | 48000 | 0.82759 | 1 | 1 | 5.56 | 3.66 | 4.43 | 3.06 | 1 | 3.84 | 1 | 21100 | 44000 | 0.75862 | 42000 | 0.875 | 2.76 | 5.33 | 5.28 | 2.24 | 2.42 | 0.79085 | 2.33 | 0.60677 | 20800 | 0.35862 |  | 34000 | 0.70833 | 2.72 |  | 4.88 | 2.24 | 0.73203 |  | 2.04 | 0.53125 | 20100 | 45000 | 48200 | 1.33 | 3.6 | 4.02 | 4.43 | 3.66 | 3.51 | 19000 | 50500 | 50500 | 0.86 | 3.15 | 3.53 | 6.47 | 4.7 | 4.19
Live | COLEMAN |  | 10525589 | HRCU-A-CB | HC20B4821 |  | CM50CE3A1 | CPLC100C16MP13 | 12.5 | 20 | 10 | TRUE | Singlezone Ducted, Centrally Ducted | TRUE | 77 | 81 | 59 | N/A | [6 empty] | 07/30/18 | Johnson Controls Inc. (York International Norman) | 15000 | 58000 | 1 | 44000 | 0.75862 | 1 | 0.96 | 5.63 | 3.31 | 4.58 | 3.02 | 1 | 3.9 | 1 | 21100 | 44000 | 0.75862 | 42000 | 0.95455 | 2.69 | 5.42 | 5 | 2.3 | 2.38 | 0.78808 | 2.46 | 0.63077 | 20800 | 0.35862 |  | 34300 | 0.77955 | 2.69 |  | 4.63 | 2.27 | 0.75166 |  | 2.17 | 0.55641 | 19700 | 45000 | 47700 | 1.31 | 3.6 | 3.82 | 4.41 | 3.66 | 3.66 | 18800 | 50000 | 50000 | 0.86 | 3.12 | 3.45 | 6.41 | 4.7 | 4.25
Live | COLEMAN |  | 10525590 | HRCU-A-CB | HC20B4821 |  | CM50CE3A1 | CPLC100C20MP13 | 12.6 | 20.5 | 10 | TRUE | Singlezone Ducted, Centrally Ducted | TRUE | 71 | 81 | 59 | N/A | [6 empty] | 07/30/18 | Johnson Controls Inc. (York International Norman) | 15100 | 58000 | 1 | 47800 | 0.82414 | 1 | 1.02 | 5.63 | 3.64 | 4.34 | 3.02 | 1 | 3.85 | 1 | 21100 | 44000 | 0.75862 | 42000 | 0.87866 | 2.77 | 5.33 | 5 | 2.23 | 2.42 | 0.80132 | 2.46 | 0.63896 | 20800 | 0.35862 |  | 34300 | 0.71757 | 2.73 |  | 4.86 | 2.23 | 0.73841 |  | 2.07 | 0.53766 | 20600 | 45000 | 47900 | 1.33 | 3.57 | 3.83 | 4.54 | 3.69 | 3.67 | 19200 | 51000 | 51000 | 0.89 | 3.06 | 3.78 | 6.32 | 4.88 | 3.95
Live | COLEMAN |  | 10525588 | HRCU-A-CB | HC20B4821S |  | CM50CE3A1+CC&CPLC080C16MP13 | CPLC080C16MP13 | 12.5 | 20 | 10 | TRUE | Singlezone Ducted, Centrally Ducted | TRUE | 77 | 81 | 59 | N/A | [6 empty] | 07/30/18 | Johnson Controls Inc. (York International Norman) | 15000 | 58000 | 1 | 44000 | 0.75862 | 1 | 0.96 | 5.63 | 3.31 | 4.58 | 3.02 | 1 | 3.9 | 1 | 21100 | 44000 | 0.75862 | 42000 | 0.95455 | 2.69 | 5.42 | 5 | 2.3 | 2.38 | 0.78808 | 2.46 | 0.63077 | 20800 | 0.35862 |  | 34300 | 0.77955 | 2.69 |  | 4.63 | 2.27 | 0.75166 |  | 2.17 | 0.55641 | 19700 | 45000 | 47700 | 1.31 | 3.6 | 3.82 | 4.41 | 3.66 | 3.66 | 18800 | 50000 | 50000 | 0.86 | 3.12 | 3.45 | 6.41 | 4.7 | 4.25
Live | COLEMAN |  | 10525592 | HRCU-A-CB | HC20B4821 |  | CM50CE3A1 | TM8V080C16MP12 | 12.5 | 20 | 10 | TRUE | Singlezone Ducted, Centrally Ducted | TRUE | 77 | 81 | 59 | N/A | [6 empty] | 07/30/18 | Johnson Controls Inc. (York International Norman) | 15000 | 58000 | 1 | 44000 | 0.75862 | 1 | 0.96 | 5.63 | 3.31 | 4.58 | 3.02 | 1 | 3.9 | 1 | 21100 | 44000 | 0.75862 | 42000 | 0.95455 | 2.69 | 5.42 | 5 | 2.3 | 2.38 | 0.78808 | 2.46 | 0.63077 | 20800 | 0.35862 |  | 34300 | 0.77955 | 2.69 |  | 4.63 | 2.27 | 0.75166 |  | 2.17 | 0.55641 | 19700 | 45000 | 47700 | 1.31 | 3.6 | 3.82 | 4.41 | 3.66 | 3.66 | 18800 | 50000 | 50000 | 0.86 | 3.12 | 3.45 | 6.41 | 4.7 | 4.25
Live | COLEMAN |  | 10525593 | HRCU-A-CB | HC20B4821 |  | CM50CE3A1 | TM8V100C16MP12 | 12.5 | 20 | 10 | TRUE | Singlezone Ducted, Centrally Ducted | TRUE | 77 | 81 | 59 | N/A | [6 empty] | 07/30/18 | Johnson Controls Inc. (York International Norman) | 15000 | 58000 | 1 | 44000 | 0.75862 | 1 | 0.96 | 5.63 | 3.31 | 4.58 | 3.02 | 1 | 3.9 | 1 | 21100 | 44000 | 0.75862 | 42000 | 0.95455 | 2.69 | 5.42 | 5 | 2.3 | 2.38 | 0.78808 | 2.46 | 0.63077 | 20800 | 0.35862 |  | 34300 | 0.77955 | 2.69 |  | 4.63 | 2.27 | 0.75166 |  | 2.17 | 0.55641 | 19700 | 45000 | 47700 | 1.31 | 3.6 | 3.82 | 4.41 | 3.66 | 3.66 | 18800 | 50000 | 50000 | 0.86 | 3.12 | 3.45 | 6.41 | 4.7 | 4.25
Live | COLEMAN |  | 10525594 | HRCU-A-CB | HC20B4821 |  | CM50CE3A1 | TM8V100C20MP12 | 12.6 | 20.5 | 10 | TRUE | Singlezone Ducted, Centrally Ducted | TRUE | 71 | 81 | 59 | N/A | [6 empty] | 07/30/18 | Johnson Controls Inc. (York International Norman) | 15100 | 58000 | 1 | 47800 | 0.82414 | 1 | 1.02 | 5.63 | 3.64 | 4.34 | 3.02 | 1 | 3.85 | 1 | 21100 | 44000 | 0.75862 | 42000 | 0.87866 | 2.77 | 5.33 | 5 | 2.23 | 2.42 | 0.80132 | 2.46 | 0.63896 | 20800 | 0.35862 |  | 34300 | 0.71757 | 2.73 |  | 4.86 | 2.23 | 0.73841 |  | 2.07 | 0.53766 | 20600 | 45000 | 48600 | 1.34 | 3.57 | 4.05 | 4.51 | 3.69 | 3.52 | 19700 | 50500 | 50500 | 0.89 | 3.08 | 3.48 | 6.49 | 4.81 | 4.25
Live | COLEMAN |  | 10525597 | HRCU-A-CB | HC20B4821 |  | CM50CE3A1 | TM9V100C16MP12 | 12.6 | 20 | 10 | TRUE | Singlezone Ducted, Centrally Ducted | TRUE | 69 | 78 | 57 | N/A | [6 empty] | 07/30/18 | Johnson Controls Inc. (York International Norman) | 15000 | 58000 | 1 | 47500 | 0.81897 | 1 | 0.95 | 5.67 | 3.64 | 4.63 | 3 | 1 | 3.82 | 1 | 21100 | 44000 | 0.75862 | 42000 | 0.88421 | 2.72 | 5.46 | 5.02 | 2.27 | 2.36 | 0.78667 | 2.45 | 0.64136 | 20800 | 0.35862 |  | 33100 | 0.69684 | 2.69 |  | 4.66 | 2.27 | 0.75667 |  | 2.08 | 0.5445 | 20100 | 45000 | 47900 | 1.33 | 3.57 | 3.83 | 4.43 | 3.69 | 3.67 | 19200 | 51000 | 51000 | 0.89 | 3.06 | 3.78 | 6.32 | 4.88 | 3.95
Live | COLEMAN |  | 10525598 | HRCU-A-CB | HC20B4821 |  | CM50CE3A1 | TM9V100C20MP12 | 12.5 | 20.25 | 10 | TRUE | Singlezone Ducted, Centrally Ducted | TRUE | 70 | 80 | 58 | N/A | [6 empty] | 07/30/18 | Johnson Controls Inc. (York International Norman) | 15100 | 58000 | 1 | 48000 | 0.82759 | 1 | 1 | 5.56 | 3.66 | 4.43 | 3.06 | 1 | 3.84 | 1 | 21100 | 44000 | 0.75862 | 42000 | 0.875 | 2.76 | 5.33 | 5.28 | 2.24 | 2.42 | 0.79085 | 2.33 | 0.60677 | 20800 | 0.35862 |  | 34000 | 0.70833 | 2.72 |  | 4.88 | 2.24 | 0.73203 |  | 2.04 | 0.53125 | 20100 | 45000 | 48200 | 1.33 | 3.6 | 4.02 | 4.43 | 3.66 | 3.51 | 19000 | 50500 | 50500 | 0.86 | 3.15 | 3.53 | 6.47 | 4.7 | 4.19
Live | COLEMAN |  | 10525595 | HRCU-A-CB | HC20B4821 |  | CM50CE3A1 | TM8V120C20MP12 | 12.6 | 20.5 | 10 | TRUE | Singlezone Ducted, Centrally Ducted | TRUE | 71 | 81 | 59 | N/A | [6 empty] | 07/30/18 | Johnson Controls Inc. (York International Norman) | 15100 | 58000 | 1 | 47800 | 0.82414 | 1 | 1.02 | 5.63 | 3.64 | 4.34 | 3.02 | 1 | 3.85 | 1 | 21100 | 44000 | 0.75862 | 42000 | 0.87866 | 2.77 | 5.33 | 5 | 2.23 | 2.42 | 0.80132 | 2.46 | 0.63896 | 20800 | 0.35862 |  | 34300 | 0.71757 | 2.73 |  | 4.86 | 2.23 | 0.73841 |  | 2.07 | 0.53766 | 20600 | 45000 | 48600 | 1.34 | 3.57 | 4.05 | 4.51 | 3.69 | 3.52 | 19700 | 50500 | 50500 | 0.89 | 3.08 | 3.48 | 6.49 | 4.81 | 4.25
Live | COLEMAN |  | 10525599 | HRCU-A-CB | HC20B4821 |  | CM50CE3A1 | TMLV080C16MP12 | 12.5 | 20 | 10 | TRUE | Singlezone Ducted, Centrally Ducted | TRUE | 77 | 81 | 59 | N/A | [6 empty] | 07/30/18 | Johnson Controls Inc. (York International Norman) | 15000 | 58000 | 1 | 44000 | 0.75862 | 1 | 0.96 | 5.63 | 3.31 | 4.58 | 3.02 | 1 | 3.9 | 1 | 21100 | 44000 | 0.75862 | 42000 | 0.95455 | 2.69 | 5.42 | 5 | 2.3 | 2.38 | 0.78808 | 2.46 | 0.63077 | 20800 | 0.35862 |  | 34300 | 0.77955 | 2.69 |  | 4.63 | 2.27 | 0.75166 |  | 2.17 | 0.55641 | 19700 | 45000 | 47700 | 1.31 | 3.6 | 3.82 | 4.41 | 3.66 | 3.66 | 18800 | 50000 | 50000 | 0.86 | 3.12 | 3.45 | 6.41 | 4.7 | 4.25
Live | COLEMAN |  | 10525601 | HRCU-A-CB | HC20B4821 |  | CM50CE3A1 | TMLV100C20MP12 | 12.6 | 20.5 | 10 | TRUE | Singlezone Ducted, Centrally Ducted | TRUE | 71 | 81 | 59 | N/A | [6 empty] | 07/30/18 | Johnson Controls Inc. (York International Norman) | 15100 | 58000 | 1 | 47800 | 0.82414 | 1 | 1.02 | 5.63 | 3.64 | 4.34 | 3.02 | 1 | 3.85 | 1 | 21100 | 44000 | 0.75862 | 42000 | 0.87866 | 2.77 | 5.33 | 5 | 2.23 | 2.42 | 0.80132 | 2.46 | 0.63896 | 20800 | 0.35862 |  | 34300 | 0.71757 | 2.73 |  | 4.86 | 2.23 | 0.73841 |  | 2.07 | 0.53766 | 20600 | 45000 | 48600 | 1.34 | 3.57 | 4.05 | 4.51 | 3.69 | 3.52 | 19700 | 50500 | 50500 | 0.89 | 3.08 | 3.48 | 6.49 | 4.81 | 4.25
Live | COLEMAN |  | 10525600 | HRCU-A-CB | HC20B4821 |  | CM50CE3A1 | TMLV100C16MP12 | 12.5 | 20 | 10 | TRUE | Singlezone Ducted, Centrally Ducted | TRUE | 77 | 81 | 59 | N/A | [6 empty] | 07/30/18 | Johnson Controls Inc. (York International Norman) | 15000 | 58000 | 1 | 44000 | 0.75862 | 1 | 0.96 | 5.63 | 3.31 | 4.58 | 3.02 | 1 | 3.9 | 1 | 21100 | 44000 | 0.75862 | 42000 | 0.95455 | 2.69 | 5.42 | 5 | 2.3 | 2.38 | 0.78808 | 2.46 | 0.63077 | 20800 | 0.35862 |  | 34300 | 0.77955 | 2.69 |  | 4.63 | 2.27 | 0.75166 |  | 2.17 | 0.55641 | 19700 | 45000 | 47700 | 1.31 | 3.6 | 3.82 | 4.41 | 3.66 | 3.66 | 18800 | 50000 | 50000 | 0.86 | 3.12 | 3.45 | 6.41 | 4.7 | 4.25
Live | COLEMAN |  | 10525604 | HRCU-A-CB | HC20B4821 |  | CM50CE3A1 | TP9C100C16MP13 | 12.6 | 20 | 10 | TRUE | Singlezone Ducted, Centrally Ducted | TRUE | 69 | 78 | 57 | N/A | [6 empty] | 07/30/18 | Johnson Controls Inc. (York International Norman) | 15000 | 58000 | 1 | 47500 | 0.81897 | 1 | 0.95 | 5.67 | 3.64 | 4.63 | 3 | 1 | 3.82 | 1 | 21100 | 44000 | 0.75862 | 42000 | 0.88421 | 2.72 | 5.46 | 5.02 | 2.27 | 2.36 | 0.78667 | 2.45 | 0.64136 | 20800 | 0.35862 |  | 33100 | 0.69684 | 2.69 |  | 4.66 | 2.27 | 0.75667 |  | 2.08 | 0.5445 | 20100 | 45000 | 47900 | 1.33 | 3.57 | 3.83 | 4.43 | 3.69 | 3.67 | 19200 | 51000 | 51000 | 0.89 | 3.06 | 3.78 | 6.32 | 4.88 | 3.95
Live | COLEMAN |  | 10525605 | HRCU-A-CB | HC20B4821 |  | CM50CE3A1 | TP9C100C20MP13 | 12.5 | 20.25 | 10 | TRUE | Singlezone Ducted, Centrally Ducted | TRUE | 70 | 80 | 58 | N/A | [6 empty] | 07/30/18 | Johnson Controls Inc. (York International Norman) | 15100 | 58000 | 1 | 48000 | 0.82759 | 1 | 1 | 5.56 | 3.66 | 4.43 | 3.06 | 1 | 3.84 | 1 | 21100 | 44000 | 0.75862 | 42000 | 0.875 | 2.76 | 5.33 | 5.28 | 2.24 | 2.42 | 0.79085 | 2.33 | 0.60677 | 20800 | 0.35862 |  | 34000 | 0.70833 | 2.72 |  | 4.88 | 2.24 | 0.73203 |  | 2.04 | 0.53125 | 20100 | 45000 | 48200 | 1.33 | 3.6 | 4.02 | 4.43 | 3.66 | 3.51 | 19000 | 50500 | 50500 | 0.86 | 3.15 | 3.53 | 6.47 | 4.7 | 4.19
Live | COLEMAN |  | 10525602 | HRCU-A-CB | HC20B4821 |  | CM50CE3A1 | TMLV120C20MP12 | 12.6 | 20.5 | 10 | TRUE | Singlezone Ducted, Centrally Ducted | TRUE | 71 | 81 | 59 | N/A | [6 empty] | 07/30/18 | Johnson Controls Inc. (York International Norman) | 15100 | 58000 | 1 | 47800 | 0.82414 | 1 | 1.02 | 5.63 | 3.64 | 4.34 | 3.02 | 1 | 3.85 | 1 | 21100 | 44000 | 0.75862 | 42000 | 0.87866 | 2.77 | 5.33 | 5 | 2.23 | 2.42 | 0.80132 | 2.46 | 0.63896 | 20800 | 0.35862 |  | 34300 | 0.71757 | 2.73 |  | 4.86 | 2.23 | 0.73841 |  | 2.07 | 0.53766 | 20600 | 45000 | 48600 | 1.34 | 3.57 | 4.05 | 4.51 | 3.69 | 3.52 | 19700 | 50500 | 50500 | 0.89 | 3.08 | 3.48 | 6.49 | 4.81 | 4.25
Live | COLEMAN |  | 10525606 | HRCU-A-CB | HC20B4821 |  | CM50CE3A1 | TPLC080C16MP13 | 12.5 | 20 | 10 | TRUE | Singlezone Ducted, Centrally Ducted | TRUE | 77 | 81 | 59 | N/A | [6 empty] | 07/30/18 | Johnson Controls Inc. (York International Norman) | 15000 | 58000 | 1 | 44000 | 0.75862 | 1 | 0.96 | 5.63 | 3.31 | 4.58 | 3.02 | 1 | 3.9 | 1 | 21100 | 44000 | 0.75862 | 42000 | 0.95455 | 2.69 | 5.42 | 5 | 2.3 | 2.38 | 0.78808 | 2.46 | 0.63077 | 20800 | 0.35862 |  | 34300 | 0.77955 | 2.69 |  | 4.63 | 2.27 | 0.75166 |  | 2.17 | 0.55641 | 19700 | 45000 | 47700 | 1.31 | 3.6 | 3.82 | 4.41 | 3.66 | 3.66 | 18800 | 50000 | 50000 | 0.86 | 3.12 | 3.45 | 6.41 | 4.7 | 4.25
Live | COLEMAN |  | 10525607 | HRCU-A-CB | HC20B4821 |  | CM50CE3A1 | TPLC100C16MP13 | 12.5 | 20 | 10 | TRUE | Singlezone Ducted, Centrally Ducted | TRUE | 77 | 81 | 59 | N/A | [6 empty] | 07/30/18 | Johnson Controls Inc. (York International Norman) | 15000 | 58000 | 1 | 44000 | 0.75862 | 1 | 0.96 | 5.63 | 3.31 | 4.58 | 3.02 | 1 | 3.9 | 1 | 21100 | 44000 | 0.75862 | 42000 | 0.95455 | 2.69 | 5.42 | 5 | 2.3 | 2.38 | 0.78808 | 2.46 | 0.63077 | 20800 | 0.35862 |  | 34300 | 0.77955 | 2.69 |  | 4.63 | 2.27 | 0.75166 |  | 2.17 | 0.55641 | 19700 | 45000 | 47700 | 1.31 | 3.6 | 3.82 | 4.41 | 3.66 | 3.66 | 18800 | 50000 | 50000 | 0.86 | 3.12 | 3.45 | 6.41 | 4.7 | 4.25
Live | COLEMAN |  | 10525608 | HRCU-A-CB | HC20B4821 |  | CM50CE3A1 | TPLC100C20MP13 | 12.6 | 20.5 | 10 | TRUE | Singlezone Ducted, Centrally Ducted | TRUE | 71 | 81 | 59 | N/A | [6 empty] | 07/30/18 | Johnson Controls Inc. (York International Norman) | 15100 | 58000 | 1 | 47800 | 0.82414 | 1 | 1.02 | 5.63 | 3.64 | 4.34 | 3.02 | 1 | 3.85 | 1 | 21100 | 44000 | 0.75862 | 42000 | 0.87866 | 2.77 | 5.33 | 5 | 2.23 | 2.42 | 0.80132 | 2.46 | 0.63896 | 20800 | 0.35862 |  | 34300 | 0.71757 | 2.73 |  | 4.86 | 2.23 | 0.73841 |  | 2.07 | 0.53766 | 20600 | 45000 | 48600 | 1.34 | 3.57 | 4.05 | 4.51 | 3.69 | 3.52 | 19700 | 50500 | 50500 | 0.89 | 3.08 | 3.48 | 6.49 | 4.81 | 4.25
Live | COLEMAN |  | 10525609 | HRCU-A-CB | HC20B4821 |  | CM50CE3A1 | TPLC120C20MP13 | 12.6 | 20.5 | 10 | TRUE | Singlezone Ducted, Centrally Ducted | TRUE | 71 | 81 | 59 | N/A | [6 empty] | 07/30/18 | Johnson Controls Inc. (York International Norman) | 15100 | 58000 | 1 | 47800 | 0.82414 | 1 | 1.02 | 5.63 | 3.64 | 4.34 | 3.02 | 1 | 3.85 | 1 | 21100 | 44000 | 0.75862 | 42000 | 0.87866 | 2.77 | 5.33 | 5 | 2.23 | 2.42 | 0.80132 | 2.46 | 0.63896 | 20800 | 0.35862 |  | 34300 | 0.71757 | 2.73 |  | 4.86 | 2.23 | 0.73841 |  | 2.07 | 0.53766 | 20600 | 45000 | 48600 | 1.34 | 3.57 | 4.05 | 4.51 | 3.69 | 3.52 | 19700 | 50500 | 50500 | 0.89 | 3.08 | 3.48 | 6.49 | 4.81 | 4.25
Live | COLEMAN |  | 10525612 | HRCU-A-CB | HC20B4821 |  | CM50DE3A1 | TP9C120D20MP13 | 12.6 | 20.25 | 10.2 | TRUE | Singlezone Ducted, Centrally Ducted | TRUE | 71 | 81 | 58 | N/A | [6 empty] | 07/30/18 | Johnson Controls Inc. (York International Norman) | 15100 | 58000 | 1 | 48000 | 0.82759 | 1 | 1.01 | 5.63 | 3.67 | 4.38 | 3.02 | 1 | 3.83 | 1 | 21100 | 44000 | 0.75862 | 42000 | 0.875 | 2.76 | 5.33 | 5.02 | 2.24 | 2.42 | 0.80132 | 2.45 | 0.63969 | 20800 | 0.35862 |  | 34100 | 0.71042 | 2.72 |  | 4.95 | 2.24 | 0.74172 |  | 2.02 | 0.52742 | 20600 | 45000 | 48700 | 1.34 | 3.57 | 4.01 | 4.51 | 3.69 | 3.56 | 19600 | 50500 | 50500 | 0.88 | 3.06 | 3.54 | 6.53 | 4.84 | 4.18
Live | COLEMAN |  | 201982912 | HRCU-A-CB | HC20B2421 |  | AVV25BE121 |  | 14.25 | 21 | 10.5 | TRUE | Singlezone Ducted, Centrally Ducted | TRUE | 68 | 68 | 47 | N/A | [6 empty] | 07/30/18 | Johnson Controls Inc. (York International Norman) | 9300 | 34400 | 1 | 24000 | 0.69767 | 1 | 0.72 | 3.58 | 2.15 | 3.79 | 2.82 | 1 | 3.27 | 1 | 10000 | 22400 | 0.65116 | 24000 | 1 | 1.33 | 3.04 | 3.3 | 2.2 | 2.16 | 0.76596 | 2.13 | 0.65138 | 13300 | 0.38663 |  | 16500 | 0.6875 | 1.93 |  | 2.63 | 2.02 | 0.71631 |  | 1.84 | 0.56269 | 11500 | 24000 | 24000 | 0.79 | 1.68 | 1.78 | 4.27 | 4.19 | 3.95 | 9500 | 26800 | 26800 | 0.46 | 1.44 | 1.62 | 6.05 | 5.45 | 4.85
Live | COLEMAN |  | 10525611 | HRCU-A-CB | HC20B4821 |  | CM50DE3A1 | TM9V120D20MP12 | 12.6 | 20.25 | 10.2 | TRUE | Singlezone Ducted, Centrally Ducted | TRUE | 71 | 81 | 58 | N/A | [6 empty] | 07/30/18 | Johnson Controls Inc. (York International Norman) | 15100 | 58000 | 1 | 48000 | 0.82759 | 1 | 1.01 | 5.63 | 3.67 | 4.38 | 3.02 | 1 | 3.83 | 1 | 21100 | 44000 | 0.75862 | 42000 | 0.875 | 2.76 | 5.33 | 5.02 | 2.24 | 2.42 | 0.80132 | 2.45 | 0.63969 | 20800 | 0.35862 |  | 34100 | 0.71042 | 2.72 |  | 4.95 | 2.24 | 0.74172 |  | 2.02 | 0.52742 | 20600 | 45000 | 48700 | 1.34 | 3.57 | 4.01 | 4.51 | 3.69 | 3.56 | 19600 | 50500 | 50500 | 0.88 | 3.06 | 3.54 | 6.53 | 4.84 | 4.18
Live | COLEMAN |  | 201982919 | HRCU-A-CB | HC20B3621 |  | AVV38CE221 |  | 13.3 | 20 | 10.9 | TRUE | Singlezone Ducted, Centrally Ducted | TRUE | 77 | 83 | 56 | N/A | [6 empty] | 07/30/18 | Johnson Controls Inc. (York International Norman) | 11700 | 50000 | 1 | 36000 | 0.72 | 1 | 0.77 | 4.95 | 2.81 | 4.45 | 2.96 | 1 | 3.75 | 1 | 16600 | 33400 | 0.668 | 33500 | 0.93056 | 2.31 | 4.33 | 4.07 | 2.11 | 2.26 | 0.76351 | 2.41 | 0.64267 | 16600 | 0.332 |  | 28000 | 0.77778 | 2.31 |  | 3.71 | 2.11 | 0.71284 |  | 2.21 | 0.58933 | 12100 | 33600 | 36200 | 0.73 | 2.53 | 2.59 | 4.86 | 3.89 | 4.1 | 11100 | 36600 | 37000 | 0.5 | 2.17 | 2.11 | 6.51 | 4.94 | 5.14
Live | FRASER-JOHNSTON |  | 10309048 | HRCU-A-CB | HL20B2421 |  | CM25BE1A1+MVC12BN21 |  | 14 | 20.75 | 10.5 | TRUE | Singlezone Ducted, Centrally Ducted | TRUE | 70 | 70 | 52 | N/A | [6 empty] | 07/30/18 | Johnson Controls Inc. (York International Norman) | 9800 | 32600 | 1 | 24000 | 0.7362 | 1 | 0.71 | 3.46 | 2.14 | 4.05 | 2.76 | 1 | 3.29 | 1 | 10000 | 22400 | 0.68712 | 24000 | 1 | 1.31 | 3.04 | 3.3 | 2.24 | 2.16 | 0.78261 | 2.13 | 0.64742 | 13300 | 0.40798 |  | 17000 | 0.70833 | 1.92 |  | 2.62 | 2.03 | 0.73551 |  | 1.9 | 0.57751 | 11600 | 24000 | 24000 | 0.79 | 1.71 | 1.78 | 4.3 | 4.11 | 3.95 | 9600 | 26400 | 26400 | 0.46 | 1.43 | 1.6 | 6.12 | 5.41 | 4.84
Live | COLEMAN |  | 10525610 | HRCU-A-CB | HC20B4821 |  | CM50DE3A1 | CP9C120D20MP13 | 12.6 | 20.25 | 10.2 | TRUE | Singlezone Ducted, Centrally Ducted | TRUE | 71 | 81 | 58 | N/A | [6 empty] | 07/30/18 | Johnson Controls Inc. (York International Norman) | 15100 | 58000 | 1 | 48000 | 0.82759 | 1 | 1.01 | 5.63 | 3.67 | 4.38 | 3.02 | 1 | 3.83 | 1 | 21100 | 44000 | 0.75862 | 42000 | 0.875 | 2.76 | 5.33 | 5.02 | 2.24 | 2.42 | 0.80132 | 2.45 | 0.63969 | 20800 | 0.35862 |  | 34100 | 0.71042 | 2.72 |  | 4.95 | 2.24 | 0.74172 |  | 2.02 | 0.52742 | 20600 | 45000 | 48700 | 1.34 | 3.57 | 4.01 | 4.51 | 3.69 | 3.56 | 19600 | 50500 | 50500 | 0.88 | 3.06 | 3.54 | 6.53 | 4.84 | 4.18
Live | FRASER-JOHNSTON |  | 10309052 | HRCU-A-CB | HL20B6021 |  | CM61DE4A1+MVC20DN21 |  | 12.5 | 20 | 10.75 | TRUE | Singlezone Ducted, Centrally Ducted | TRUE | 69 | 70 | 61 | N/A | [6 empty] | 07/30/18 | Johnson Controls Inc. (York International Norman) | 16500 | 68000 | 1 | 60000 | 0.88235 | 1 | 1.13 | 6.19 | 4.57 | 4.28 | 3.22 | 1 | 3.85 | 1 | 29800 | 45500 | 0.66912 | 59000 | 0.98333 | 2.91 | 5.7 | 7.58 | 3 | 2.34 | 0.72671 | 2.28 | 0.59221 | 20300 | 0.29853 |  | 41700 | 0.695 | 2.67 |  | 5.74 | 2.23 | 0.69255 |  | 2.13 | 0.55325 | 25800 | 54000 | 61400 | 1.59 | 4.32 | 4.91 | 4.76 | 3.66 | 3.66 | 18900 | 56500 | 63400 | 0.94 | 3.62 | 3.96 | 5.89 | 4.57 | 4.69
Live | FRASER-JOHNSTON |  | 10309104 | HRCU-A-CB | HL20B4821 |  | AVV50DE321 |  | 12.6 | 20.5 | 10.4 | TRUE | Singlezone Ducted, Centrally Ducted | TRUE | 71 | 81 | 57 | N/A | [6 empty] | 07/30/18 | Johnson Controls Inc. (York International Norman) | 15100 | 60000 | 1 | 48000 | 0.8 | 1 | 0.94 | 5.71 | 3.56 | 4.71 | 3.08 | 1 | 3.95 | 1 | 21100 | 44000 | 0.73333 | 42000 | 0.875 | 2.69 | 5.33 | 4.96 | 2.3 | 2.42 | 0.78571 | 2.48 | 0.62785 | 20800 | 0.34667 |  | 34300 | 0.71458 | 2.65 |  | 4.57 | 2.3 | 0.74675 |  | 2.2 | 0.55696 | 19800 | 45000 | 48000 | 1.28 | 3.57 | 3.69 | 4.53 | 3.69 | 3.81 | 18500 | 50500 | 50500 | 0.83 | 3.05 | 3.16 | 6.53 | 4.85 | 4.68
Live | FRASER-JOHNSTON |  | 10309096 | HRCU-A-CB | HL20B3621 |  | CM38CE2A1+MVC16CN21 |  | 13.25 | 20 | 10.5 | TRUE | Singlezone Ducted, Centrally Ducted | TRUE | 77 | 81 | 58 | N/A | [6 empty] | 07/30/18 | Johnson Controls Inc. (York International Norman) | 11900 | 47500 | 1 | 36000 | 0.75789 | 1 | 0.73 | 4.49 | 2.74 | 4.78 | 3.1 | 1 | 3.85 | 1 | 16900 | 33400 | 0.70316 | 34200 | 0.95 | 2.3 | 4.33 | 3.64 | 2.15 | 2.26 | 0.72903 | 2.75 | 0.71429 | 16900 | 0.35579 |  | 28000 | 0.77778 | 2.32 |  | 3.84 | 2.13 | 0.6871 |  | 2.14 | 0.55584 | 13000 | 33600 | 36000 | 0.76 | 2.54 | 2.72 | 5.01 | 3.88 | 3.88 | 11700 | 36200 | 36800 | 0.53 | 2.13 | 2.23 | 6.47 | 4.98 | 4.84
Live | FRASER-JOHNSTON |  | 10309108 | HRCU-A-CB | HL20B4821 |  | CM50DE3A1+MVC20DN21 |  | 13.5 | 21 | 10.5 | TRUE | Singlezone Ducted, Centrally Ducted | TRUE | 73 | 82 | 58 | N/A | [6 empty] | 07/30/18 | Johnson Controls Inc. (York International Norman) | 15100 | 58000 | 1 | 46400 | 0.8 | 1 | 0.93 | 5.31 | 3.25 | 4.76 | 3.2 | 1 | 4.18 | 1 | 21600 | 42500 | 0.73276 | 41300 | 0.89009 | 2.74 | 4.87 | 4.73 | 2.31 | 2.56 | 0.8 | 2.56 | 0.61244 | 20800 | 0.35862 |  | 34000 | 0.73276 | 2.64 |  | 3.97 | 2.31 | 0.72188 |  | 2.51 | 0.60048 | 19700 | 45000 | 49300 | 1.27 | 3.33 | 3.72 | 4.55 | 3.96 | 3.88 | 18300 | 51500 | 51500 | 0.83 | 2.9 | 3.17 | 6.46 | 5.2 | 4.76
Live | FRASER-JOHNSTON |  | 10309112 | HRCU-A-CB | HL20B4821 |  | CM50CE3A1+MVC16CN21 |  | 12.75 | 20.75 | 10.4 | TRUE | Singlezone Ducted, Centrally Ducted | TRUE | 72 | 81 | 58 | N/A | [6 empty] | 07/30/18 | Johnson Controls Inc. (York International Norman) | 15300 | 58000 | 1 | 46900 | 0.80862 | 1 | 0.95 | 5.48 | 3.43 | 4.72 | 3.1 | 1 | 4.01 | 1 | 20900 | 43500 | 0.75 | 41900 | 0.89339 | 2.9 | 5.14 | 4.89 | 2.11 | 2.48 | 0.8 | 2.51 | 0.62594 | 18200 | 0.31379 |  | 34100 | 0.72708 | 2.65 |  | 3.98 | 2.01 | 0.64839 |  | 2.51 | 0.62594 | 19800 | 45000 | 48700 | 1.3 | 3.53 | 3.75 | 4.46 | 3.74 | 3.81 | 19000 | 51000 | 51000 | 0.86 | 3.08 | 3.24 | 6.47 | 4.85 | 4.61
Live | FRASER-JOHNSTON |  | 10525628 | HRCU-A-CB | HL20B2421 |  | CM25BE1A1 | TM9V060B12MP12 | 13.75 | 20.5 | 10.25 | TRUE | Singlezone Ducted, Centrally Ducted | TRUE | 68 | 68 | 50 | N/A | [6 empty] | 07/30/18 | Johnson Controls Inc. (York International Norman) | 9300 | 32600 | 1 | 24000 | 0.7362 | 1 | 0.72 | 3.46 | 2.23 | 3.79 | 2.76 | 1 | 3.15 | 1 | 9900 | 21200 | 0.65031 | 24000 | 1 | 1.34 | 3.05 | 3.38 | 2.17 | 2.04 | 0.73913 | 2.08 | 0.66032 | 13300 | 0.40798 |  | 16500 | 0.6875 | 1.95 |  | 2.7 | 2 | 0.72464 |  | 1.79 | 0.56825 | 11700 | 24000 | 24000 | 0.81 | 1.75 | 1.88 | 4.23 | 4.02 | 3.74 | 9800 | 26400 | 26400 | 0.47 | 1.45 | 1.7 | 6.11 | 5.34 | 4.55
Live | FRASER-JOHNSTON |  | 10525627 | HRCU-A-CB | HL20B2421 |  | CM25BE1A1 | TM8V080B12MP12 | 13.75 | 20.5 | 10.25 | TRUE | Singlezone Ducted, Centrally Ducted | TRUE | 68 | 68 | 50 | N/A | [6 empty] | 07/30/18 | Johnson Controls Inc. (York International Norman) | 9300 | 32600 | 1 | 24000 | 0.7362 | 1 | 0.73 | 3.46 | 2.25 | 3.73 | 2.76 | 1 | 3.13 | 1 | 10000 | 22400 | 0.68712 | 24000 | 1 | 1.36 | 3.07 | 3.42 | 2.15 | 2.14 | 0.77536 | 2.06 | 0.65815 | 13300 | 0.40798 |  | 16500 | 0.6875 | 1.96 |  | 2.73 | 1.99 | 0.72101 |  | 1.77 | 0.5655 | 11800 | 24000 | 24000 | 0.81 | 1.75 | 1.92 | 4.27 | 4.02 | 3.66 | 10000 | 26200 | 26200 | 0.48 | 1.46 | 1.72 | 6.11 | 5.26 | 4.46
Live | FRASER-JOHNSTON |  | 10525630 | HRCU-A-CB | HL20B2421 |  | CM25BE1A1 | TMLV080B12MP12 | 13.75 | 20.5 | 10.25 | TRUE | Singlezone Ducted, Centrally Ducted | TRUE | 68 | 68 | 50 | N/A | [6 empty] | 07/30/18 | Johnson Controls Inc. (York International Norman) | 9300 | 32600 | 1 | 24000 | 0.7362 | 1 | 0.73 | 3.46 | 2.25 | 3.73 | 2.76 | 1 | 3.13 | 1 | 10000 | 22400 | 0.68712 | 24000 | 1 | 1.36 | 3.07 | 3.42 | 2.15 | 2.14 | 0.77536 | 2.06 | 0.65815 | 13300 | 0.40798 |  | 16500 | 0.6875 | 1.96 |  | 2.73 | 1.99 | 0.72101 |  | 1.77 | 0.5655 | 11800 | 24000 | 24000 | 0.81 | 1.75 | 1.92 | 4.27 | 4.02 | 3.66 | 10000 | 26200 | 26200 | 0.48 | 1.46 | 1.72 | 6.11 | 5.26 | 4.46
Live | FRASER-JOHNSTON |  | 10525633 | HRCU-A-CB | HL20B2421 |  | CM25BE1A1 | TPLC080B12MP13 | 13.75 | 20.5 | 10.25 | TRUE | Singlezone Ducted, Centrally Ducted | TRUE | 68 | 68 | 50 | N/A | [6 empty] | 07/30/18 | Johnson Controls Inc. (York International Norman) | 9300 | 32600 | 1 | 24000 | 0.7362 | 1 | 0.73 | 3.46 | 2.25 | 3.73 | 2.76 | 1 | 3.13 | 1 | 10000 | 22400 | 0.68712 | 24000 | 1 | 1.36 | 3.07 | 3.42 | 2.15 | 2.14 | 0.77536 | 2.06 | 0.65815 | 13300 | 0.40798 |  | 16500 | 0.6875 | 1.96 |  | 2.73 | 1.99 | 0.72101 |  | 1.77 | 0.5655 | 11800 | 24000 | 24000 | 0.81 | 1.75 | 1.92 | 4.27 | 4.02 | 3.66 | 10000 | 26200 | 26200 | 0.48 | 1.46 | 1.72 | 6.11 | 5.26 | 4.46
Live | FRASER-JOHNSTON |  | 10525632 | HRCU-A-CB | HL20B2421 |  | CM25BE1A1 | TP9C080B12MP13 | 14 | 20.75 | 10.25 | TRUE | Singlezone Ducted, Centrally Ducted | TRUE | 68 | 68 | 50 | N/A | [6 empty] | 07/30/18 | Johnson Controls Inc. (York International Norman) | 9300 | 32800 | 1 | 24000 | 0.73171 | 1 | 0.73 | 3.41 | 2.22 | 3.73 | 2.82 | 1 | 3.17 | 1 | 10000 | 22400 | 0.68293 | 24000 | 1 | 1.35 | 3.04 | 3.37 | 2.17 | 2.16 | 0.76596 | 2.09 | 0.65931 | 13300 | 0.40549 |  | 16500 | 0.6875 | 1.95 |  | 2.69 | 2 | 0.70922 |  | 1.8 | 0.56782 | 11900 | 24000 | 24000 | 0.81 | 1.71 | 1.85 | 4.31 | 4.11 | 3.8 | 10000 | 26600 | 26600 | 0.48 | 1.44 | 1.69 | 6.11 | 5.41 | 4.61
Live | FRASER-JOHNSTON |  | 10525629 | HRCU-A-CB | HL20B2421 |  | CM25BE1A1 | TM9V080B12MP12 | 14 | 20.75 | 10.25 | TRUE | Singlezone Ducted, Centrally Ducted | TRUE | 68 | 68 | 50 | N/A | [6 empty] | 07/30/18 | Johnson Controls Inc. (York International Norman) | 9300 | 32800 | 1 | 24000 | 0.73171 | 1 | 0.73 | 3.41 | 2.22 | 3.73 | 2.82 | 1 | 3.17 | 1 | 10000 | 22400 | 0.68293 | 24000 | 1 | 1.35 | 3.04 | 3.37 | 2.17 | 2.16 | 0.76596 | 2.09 | 0.65931 | 13300 | 0.40549 |  | 16500 | 0.6875 | 1.95 |  | 2.69 | 2 | 0.70922 |  | 1.8 | 0.56782 | 11900 | 24000 | 24000 | 0.81 | 1.71 | 1.85 | 4.31 | 4.11 | 3.8 | 10000 | 26600 | 26600 | 0.48 | 1.44 | 1.69 | 6.11 | 5.41 | 4.61
Live | FRASER-JOHNSTON |  | 10525639 | HRCU-A-CB | HL20B3621 |  | CM38CE2A1 | TMLV100C16MP12 | 13.25 | 19.25 | 10.75 | TRUE | Singlezone Ducted, Centrally Ducted | TRUE | 78 | 84 | 58 | N/A | [6 empty] | 07/30/18 | Johnson Controls Inc. (York International Norman) | 11700 | 47500 | 1 | 35700 | 0.75158 | 1 | 0.81 | 4.7 | 2.8 | 4.23 | 2.96 | 1 | 3.74 | 1 | 16600 | 33400 | 0.70316 | 33000 | 0.92437 | 2.32 | 4.33 | 4.24 | 2.1 | 2.26 | 0.76351 | 2.28 | 0.60963 | 16600 | 0.34947 |  | 28000 | 0.78431 | 2.34 |  | 3.89 | 2.08 | 0.7027 |  | 2.11 | 0.56417 | 12900 | 33600 | 35500 | 0.77 | 2.54 | 2.73 | 4.91 | 3.88 | 3.81 | 11600 | 36600 | 36600 | 0.53 | 2.17 | 2.29 | 6.41 | 4.94 | 4.68
Live | FRASER-JOHNSTON |  | 10525637 | HRCU-A-CB | HL20B3621 |  | CM38CE2A1 | TM9V100C16MP12 | 13 | 19.25 | 10.75 | TRUE | Singlezone Ducted, Centrally Ducted | TRUE | 77 | 83 | 58 | N/A | [6 empty] | 07/30/18 | Johnson Controls Inc. (York International Norman) | 11700 | 47500 | 1 | 36000 | 0.75789 | 1 | 0.82 | 4.67 | 2.81 | 4.18 | 2.98 | 1 | 3.75 | 1 | 16600 | 31600 | 0.66526 | 33500 | 0.93056 | 2.31 | 3.83 | 4.23 | 2.11 | 2.42 | 0.81208 | 2.32 | 0.61867 | 16600 | 0.34947 |  | 28000 | 0.77778 | 2.31 |  | 3.87 | 2.11 | 0.70805 |  | 2.12 | 0.56533 | 13100 | 33600 | 35600 | 0.79 | 2.58 | 2.74 | 4.86 | 3.82 | 3.81 | 12000 | 36800 | 36800 | 0.55 | 2.18 | 2.3 | 6.39 | 4.95 | 4.69
Live | FRASER-JOHNSTON |  | 10525640 | HRCU-A-CB | HL20B3621 |  | CM38CE2A1 | TP9C080C16MP13 | 12.75 | 19 | 10.5 | TRUE | Singlezone Ducted, Centrally Ducted | TRUE | 77 | 84 | 58 | N/A | [6 empty] | 07/30/18 | Johnson Controls Inc. (York International Norman) | 11700 | 47500 | 1 | 36000 | 0.75789 | 1 | 0.84 | 4.74 | 2.85 | 4.08 | 2.94 | 1 | 3.7 | 1 | 16600 | 31800 | 0.66947 | 33000 | 0.91667 | 2.37 | 3.88 | 4.38 | 2.05 | 2.4 | 0.81633 | 2.21 | 0.5973 | 16600 | 0.34947 |  | 28000 | 0.77778 | 2.38 |  | 4.02 | 2.04 | 0.69388 |  | 2.04 | 0.55135 | 13100 | 33600 | 35700 | 0.8 | 2.64 | 2.91 | 4.8 | 3.73 | 3.6 | 12200 | 36600 | 36600 | 0.57 | 2.23 | 2.44 | 6.27 | 4.81 | 4.4
Live | FRASER-JOHNSTON |  | 10525641 | HRCU-A-CB | HL20B3621 |  | CM38CE2A1 | TP9C100C16MP13 | 13 | 19.25 | 10.75 | TRUE | Singlezone Ducted, Centrally Ducted | TRUE | 77 | 83 | 58 | N/A | [6 empty] | 07/30/18 | Johnson Controls Inc. (York International Norman) | 11700 | 47500 | 1 | 36000 | 0.75789 | 1 | 0.82 | 4.67 | 2.81 | 4.18 | 2.98 | 1 | 3.75 | 1 | 16600 | 31600 | 0.66526 | 33500 | 0.93056 | 2.31 | 3.83 | 4.23 | 2.11 | 2.42 | 0.81208 | 2.32 | 0.61867 | 16600 | 0.34947 |  | 28000 | 0.77778 | 2.31 |  | 3.87 | 2.11 | 0.70805 |  | 2.12 | 0.56533 | 13100 | 33600 | 35600 | 0.79 | 2.58 | 2.74 | 4.86 | 3.82 | 3.81 | 12000 | 36800 | 36800 | 0.55 | 2.18 | 2.3 | 6.39 | 4.95 | 4.69
Live | FRASER-JOHNSTON |  | 10525643 | HRCU-A-CB | HL20B3621 |  | CM38CE2A1 | TPLC100C16MP13 | 13.25 | 19.25 | 10.75 | TRUE | Singlezone Ducted, Centrally Ducted | TRUE | 78 | 84 | 58 | N/A | [6 empty] | 07/30/18 | Johnson Controls Inc. (York International Norman) | 11700 | 47500 | 1 | 35700 | 0.75158 | 1 | 0.81 | 4.7 | 2.8 | 4.23 | 2.96 | 1 | 3.74 | 1 | 16600 | 33400 | 0.70316 | 33000 | 0.92437 | 2.32 | 4.33 | 4.24 | 2.1 | 2.26 | 0.76351 | 2.28 | 0.60963 | 16600 | 0.34947 |  | 28000 | 0.78431 | 2.34 |  | 3.89 | 2.08 | 0.7027 |  | 2.11 | 0.56417 | 12900 | 33600 | 35500 | 0.77 | 2.54 | 2.73 | 4.91 | 3.88 | 3.81 | 11600 | 36600 | 36600 | 0.53 | 2.17 | 2.29 | 6.41 | 4.94 | 4.68
Live | FRASER-JOHNSTON |  | 10525642 | HRCU-A-CB | HL20B3621 |  | CM38CE2A1 | TPLC080C16MP13 | 13.25 | 19.25 | 10.75 | TRUE | Singlezone Ducted, Centrally Ducted | TRUE | 78 | 84 | 58 | N/A | [6 empty] | 07/30/18 | Johnson Controls Inc. (York International Norman) | 11700 | 47500 | 1 | 35700 | 0.75158 | 1 | 0.81 | 4.7 | 2.8 | 4.23 | 2.96 | 1 | 3.74 | 1 | 16600 | 33400 | 0.70316 | 33000 | 0.92437 | 2.32 | 4.33 | 4.24 | 2.1 | 2.26 | 0.76351 | 2.28 | 0.60963 | 16600 | 0.34947 |  | 28000 | 0.78431 | 2.34 |  | 3.89 | 2.08 | 0.7027 |  | 2.11 | 0.56417 | 12900 | 33600 | 35500 | 0.77 | 2.54 | 2.73 | 4.91 | 3.88 | 3.81 | 11600 | 36600 | 36600 | 0.53 | 2.17 | 2.29 | 6.41 | 4.94 | 4.68
Live | FRASER-JOHNSTON |  | 10525646 | HRCU-A-CB | HL20B4821 |  | CM50CE3A1 | TM8V100C16MP12 | 12.5 | 20 | 10 | TRUE | Singlezone Ducted, Centrally Ducted | TRUE | 77 | 81 | 59 | N/A | [6 empty] | 07/30/18 | Johnson Controls Inc. (York International Norman) | 15000 | 58000 | 1 | 44000 | 0.75862 | 1 | 0.96 | 5.63 | 3.31 | 4.58 | 3.02 | 1 | 3.9 | 1 | 21100 | 44000 | 0.75862 | 42000 | 0.95455 | 2.69 | 5.42 | 5 | 2.3 | 2.38 | 0.78808 | 2.46 | 0.63077 | 20800 | 0.35862 |  | 34300 | 0.77955 | 2.69 |  | 4.63 | 2.27 | 0.75166 |  | 2.17 | 0.55641 | 19700 | 45000 | 47700 | 1.31 | 3.6 | 3.82 | 4.41 | 3.66 | 3.66 | 18800 | 50000 | 50000 | 0.86 | 3.12 | 3.45 | 6.41 | 4.7 | 4.25
Live | FRASER-JOHNSTON |  | 10525645 | HRCU-A-CB | HL20B4821 |  | CM50CE3A1 | TM8V080C16MP12 | 12.5 | 20 | 10 | TRUE | Singlezone Ducted, Centrally Ducted | TRUE | 77 | 81 | 59 | N/A | [6 empty] | 07/30/18 | Johnson Controls Inc. (York International Norman) | 15000 | 58000 | 1 | 44000 | 0.75862 | 1 | 0.96 | 5.63 | 3.31 | 4.58 | 3.02 | 1 | 3.9 | 1 | 21100 | 44000 | 0.75862 | 42000 | 0.95455 | 2.69 | 5.42 | 5 | 2.3 | 2.38 | 0.78808 | 2.46 | 0.63077 | 20800 | 0.35862 |  | 34300 | 0.77955 | 2.69 |  | 4.63 | 2.27 | 0.75166 |  | 2.17 | 0.55641 | 19700 | 45000 | 47700 | 1.31 | 3.6 | 3.82 | 4.41 | 3.66 | 3.66 | 18800 | 50000 | 50000 | 0.86 | 3.12 | 3.45 | 6.41 | 4.7 | 4.25
Live | FRASER-JOHNSTON |  | 10525648 | HRCU-A-CB | HL20B4821 |  | CM50CE3A1 | TM8V120C20MP12 | 12.6 | 20.5 | 10 | TRUE | Singlezone Ducted, Centrally Ducted | TRUE | 71 | 81 | 59 | N/A | [6 empty] | 07/30/18 | Johnson Controls Inc. (York International Norman) | 15100 | 58000 | 1 | 47800 | 0.82414 | 1 | 1.02 | 5.63 | 3.64 | 4.34 | 3.02 | 1 | 3.85 | 1 | 21100 | 44000 | 0.75862 | 42000 | 0.87866 | 2.77 | 5.33 | 5 | 2.23 | 2.42 | 0.80132 | 2.46 | 0.63896 | 20800 | 0.35862 |  | 34300 | 0.71757 | 2.73 |  | 4.86 | 2.23 | 0.73841 |  | 2.07 | 0.53766 | 20600 | 45000 | 48600 | 1.34 | 3.57 | 4.05 | 4.51 | 3.69 | 3.52 | 19700 | 50500 | 50500 | 0.89 | 3.08 | 3.48 | 6.49 | 4.81 | 4.25
Live | FRASER-JOHNSTON |  | 10525650 | HRCU-A-CB | HL20B4821 |  | CM50CE3A1 | TM9V100C16MP12 | 12.6 | 20 | 10 | TRUE | Singlezone Ducted, Centrally Ducted | TRUE | 69 | 78 | 57 | N/A | [6 empty] | 07/30/18 | Johnson Controls Inc. (York International Norman) | 15000 | 58000 | 1 | 47500 | 0.81897 | 1 | 0.95 | 5.67 | 3.64 | 4.63 | 3 | 1 | 3.82 | 1 | 21100 | 44000 | 0.75862 | 42000 | 0.88421 | 2.72 | 5.46 | 5.02 | 2.27 | 2.36 | 0.78667 | 2.45 | 0.64136 | 20800 | 0.35862 |  | 33100 | 0.69684 | 2.69 |  | 4.66 | 2.27 | 0.75667 |  | 2.08 | 0.5445 | 20100 | 45000 | 47900 | 1.33 | 3.57 | 3.83 | 4.43 | 3.69 | 3.67 | 19200 | 51000 | 51000 | 0.89 | 3.06 | 3.78 | 6.32 | 4.88 | 3.95
Live | FRASER-JOHNSTON |  | 10525651 | HRCU-A-CB | HL20B4821 |  | CM50CE3A1 | TM9V100C20MP12 | 12.5 | 20.25 | 10 | TRUE | Singlezone Ducted, Centrally Ducted | TRUE | 70 | 80 | 58 | N/A | [6 empty] | 07/30/18 | Johnson Controls Inc. (York International Norman) | 15100 | 58000 | 1 | 48000 | 0.82759 | 1 | 1 | 5.56 | 3.66 | 4.43 | 3.06 | 1 | 3.84 | 1 | 21100 | 44000 | 0.75862 | 42000 | 0.875 | 2.76 | 5.33 | 5.28 | 2.24 | 2.42 | 0.79085 | 2.33 | 0.60677 | 20800 | 0.35862 |  | 34000 | 0.70833 | 2.72 |  | 4.88 | 2.24 | 0.73203 |  | 2.04 | 0.53125 | 20100 | 45000 | 48200 | 1.33 | 3.6 | 4.02 | 4.43 | 3.66 | 3.51 | 19000 | 50500 | 50500 | 0.86 | 3.15 | 3.53 | 6.47 | 4.7 | 4.19
Live | FRASER-JOHNSTON |  | 10525647 | HRCU-A-CB | HL20B4821 |  | CM50CE3A1 | TM8V100C20MP12 | 12.6 | 20.5 | 10 | TRUE | Singlezone Ducted, Centrally Ducted | TRUE | 71 | 81 | 59 | N/A | [6 empty] | 07/30/18 | Johnson Controls Inc. (York International Norman) | 15100 | 58000 | 1 | 47800 | 0.82414 | 1 | 1.02 | 5.63 | 3.64 | 4.34 | 3.02 | 1 | 3.85 | 1 | 21100 | 44000 | 0.75862 | 42000 | 0.87866 | 2.77 | 5.33 | 5 | 2.23 | 2.42 | 0.80132 | 2.46 | 0.63896 | 20800 | 0.35862 |  | 34300 | 0.71757 | 2.73 |  | 4.86 | 2.23 | 0.73841 |  | 2.07 | 0.53766 | 20600 | 45000 | 48600 | 1.34 | 3.57 | 4.05 | 4.51 | 3.69 | 3.52 | 19700 | 50500 | 50500 | 0.89 | 3.08 | 3.48 | 6.49 | 4.81 | 4.25
Live | FRASER-JOHNSTON |  | 10525652 | HRCU-A-CB | HL20B4821 |  | CM50CE3A1 | TMLV080C16MP12 | 12.5 | 20 | 10 | TRUE | Singlezone Ducted, Centrally Ducted | TRUE | 77 | 81 | 59 | N/A | [6 empty] | 07/30/18 | Johnson Controls Inc. (York International Norman) | 15000 | 58000 | 1 | 44000 | 0.75862 | 1 | 0.96 | 5.63 | 3.31 | 4.58 | 3.02 | 1 | 3.9 | 1 | 21100 | 44000 | 0.75862 | 42000 | 0.95455 | 2.69 | 5.42 | 5 | 2.3 | 2.38 | 0.78808 | 2.46 | 0.63077 | 20800 | 0.35862 |  | 34300 | 0.77955 | 2.69 |  | 4.63 | 2.27 | 0.75166 |  | 2.17 | 0.55641 | 19700 | 45000 | 47700 | 1.31 | 3.6 | 3.82 | 4.41 | 3.66 | 3.66 | 18800 | 50000 | 50000 | 0.86 | 3.12 | 3.45 | 6.41 | 4.7 | 4.25
Live | FRASER-JOHNSTON |  | 10525653 | HRCU-A-CB | HL20B4821 |  | CM50CE3A1 | TMLV100C16MP12 | 12.5 | 20 | 10 | TRUE | Singlezone Ducted, Centrally Ducted | TRUE | 77 | 81 | 59 | N/A | [6 empty] | 07/30/18 | Johnson Controls Inc. (York International Norman) | 15000 | 58000 | 1 | 44000 | 0.75862 | 1 | 0.96 | 5.63 | 3.31 | 4.58 | 3.02 | 1 | 3.9 | 1 | 21100 | 44000 | 0.75862 | 42000 | 0.95455 | 2.69 | 5.42 | 5 | 2.3 | 2.38 | 0.78808 | 2.46 | 0.63077 | 20800 | 0.35862 |  | 34300 | 0.77955 | 2.69 |  | 4.63 | 2.27 | 0.75166 |  | 2.17 | 0.55641 | 19700 | 45000 | 47700 | 1.31 | 3.6 | 3.82 | 4.41 | 3.66 | 3.66 | 18800 | 50000 | 50000 | 0.86 | 3.12 | 3.45 | 6.41 | 4.7 | 4.25
Live | FRASER-JOHNSTON |  | 10525654 | HRCU-A-CB | HL20B4821 |  | CM50CE3A1 | TMLV100C20MP12 | 12.6 | 20.5 | 10 | TRUE | Singlezone Ducted, Centrally Ducted | TRUE | 71 | 81 | 59 | N/A | [6 empty] | 07/30/18 | Johnson Controls Inc. (York International Norman) | 15100 | 58000 | 1 | 47800 | 0.82414 | 1 | 1.02 | 5.63 | 3.64 | 4.34 | 3.02 | 1 | 3.85 | 1 | 21100 | 44000 | 0.75862 | 42000 | 0.87866 | 2.77 | 5.33 | 5 | 2.23 | 2.42 | 0.80132 | 2.46 | 0.63896 | 20800 | 0.35862 |  | 34300 | 0.71757 | 2.73 |  | 4.86 | 2.23 | 0.73841 |  | 2.07 | 0.53766 | 20600 | 45000 | 48600 | 1.34 | 3.57 | 4.05 | 4.51 | 3.69 | 3.52 | 19700 | 50500 | 50500 | 0.89 | 3.08 | 3.48 | 6.49 | 4.81 | 4.25
Live | FRASER-JOHNSTON |  | 10525655 | HRCU-A-CB | HL20B4821S |  | CM50CE3A1 | TMLV120C20MP12 | 12.6 | 20.5 | 10 | TRUE | Singlezone Ducted, Centrally Ducted | TRUE | 71 | 81 | 59 | N/A | [6 empty] | 07/30/18 | Johnson Controls Inc. (York International Norman) | 15100 | 58000 | 1 | 47800 | 0.82414 | 1 | 1.02 | 5.63 | 3.64 | 4.34 | 3.02 | 1 | 3.85 | 1 | 21100 | 44000 | 0.75862 | 42000 | 0.87866 | 2.77 | 5.33 | 5 | 2.23 | 2.42 | 0.80132 | 2.46 | 0.63896 | 20800 | 0.35862 |  | 34300 | 0.71757 | 2.73 |  | 4.86 | 2.23 | 0.73841 |  | 2.07 | 0.53766 | 20600 | 45000 | 48600 | 1.34 | 3.57 | 4.05 | 4.51 | 3.69 | 3.52 | 19700 | 50500 | 50500 | 0.89 | 3.08 | 3.48 | 6.49 | 4.81 | 4.25
Live | FRASER-JOHNSTON |  | 10525657 | HRCU-A-CB | HL20B4821 |  | CM50CE3A1 | TP9C100C16MP13 | 12.6 | 20 | 10 | TRUE | Singlezone Ducted, Centrally Ducted | TRUE | 69 | 78 | 57 | N/A | [6 empty] | 07/30/18 | Johnson Controls Inc. (York International Norman) | 15000 | 58000 | 1 | 47500 | 0.81897 | 1 | 0.95 | 5.67 | 3.64 | 4.63 | 3 | 1 | 3.82 | 1 | 21100 | 44000 | 0.75862 | 42000 | 0.88421 | 2.72 | 5.46 | 5.02 | 2.27 | 2.36 | 0.78667 | 2.45 | 0.64136 | 20800 | 0.35862 |  | 33100 | 0.69684 | 2.69 |  | 4.66 | 2.27 | 0.75667 |  | 2.08 | 0.5445 | 20100 | 45000 | 47900 | 1.33 | 3.57 | 3.83 | 4.43 | 3.69 | 3.67 | 19200 | 51000 | 51000 | 0.89 | 3.06 | 3.78 | 6.32 | 4.88 | 3.95
Live | FRASER-JOHNSTON |  | 10525660 | HRCU-A-CB | HL20B4821 |  | CM50CE3A1 | TPLC100C16MP13 | 12.5 | 20 | 10 | TRUE | Singlezone Ducted, Centrally Ducted | TRUE | 77 | 81 | 59 | N/A | [6 empty] | 07/30/18 | Johnson Controls Inc. (York International Norman) | 15000 | 58000 | 1 | 44000 | 0.75862 | 1 | 0.96 | 5.63 | 3.31 | 4.58 | 3.02 | 1 | 3.9 | 1 | 21100 | 44000 | 0.75862 | 42000 | 0.95455 | 2.69 | 5.42 | 5 | 2.3 | 2.38 | 0.78808 | 2.46 | 0.63077 | 20800 | 0.35862 |  | 34300 | 0.77955 | 2.69 |  | 4.63 | 2.27 | 0.75166 |  | 2.17 | 0.55641 | 19700 | 45000 | 47700 | 1.31 | 3.6 | 3.82 | 4.41 | 3.66 | 3.66 | 18800 | 50000 | 50000 | 0.86 | 3.12 | 3.45 | 6.41 | 4.7 | 4.25
Live | FRASER-JOHNSTON |  | 10525658 | HRCU-A-CB | HL20B4821 |  | CM50CE3A1 | TP9C100C20MP13 | 12.5 | 20.25 | 10 | TRUE | Singlezone Ducted, Centrally Ducted | TRUE | 70 | 80 | 58 | N/A | [6 empty] | 07/30/18 | Johnson Controls Inc. (York International Norman) | 15100 | 58000 | 1 | 48000 | 0.82759 | 1 | 1 | 5.56 | 3.66 | 4.43 | 3.06 | 1 | 3.84 | 1 | 21100 | 44000 | 0.75862 | 42000 | 0.875 | 2.76 | 5.33 | 5.28 | 2.24 | 2.42 | 0.79085 | 2.33 | 0.60677 | 20800 | 0.35862 |  | 34000 | 0.70833 | 2.72 |  | 4.88 | 2.24 | 0.73203 |  | 2.04 | 0.53125 | 20100 | 45000 | 48200 | 1.33 | 3.6 | 4.02 | 4.43 | 3.66 | 3.51 | 19000 | 50500 | 50500 | 0.86 | 3.15 | 3.53 | 6.47 | 4.7 | 4.19
Live | FRASER-JOHNSTON |  | 10525659 | HRCU-A-CB | HL20B4821 |  | CM50CE3A1 | TPLC080C16MP13 | 12.5 | 20 | 10 | TRUE | Singlezone Ducted, Centrally Ducted | TRUE | 77 | 81 | 59 | N/A | [6 empty] | 07/30/18 | Johnson Controls Inc. (York International Norman) | 15000 | 58000 | 1 | 44000 | 0.75862 | 1 | 0.96 | 5.63 | 3.31 | 4.58 | 3.02 | 1 | 3.9 | 1 | 21100 | 44000 | 0.75862 | 42000 | 0.95455 | 2.69 | 5.42 | 5 | 2.3 | 2.38 | 0.78808 | 2.46 | 0.63077 | 20800 | 0.35862 |  | 34300 | 0.77955 | 2.69 |  | 4.63 | 2.27 | 0.75166 |  | 2.17 | 0.55641 | 19700 | 45000 | 47700 | 1.31 | 3.6 | 3.82 | 4.41 | 3.66 | 3.66 | 18800 | 50000 | 50000 | 0.86 | 3.12 | 3.45 | 6.41 | 4.7 | 4.25
Live | FRASER-JOHNSTON |  | 10525662 | HRCU-A-CB | HL20B4821 |  | CM50CE3A1 | TPLC120C20MP13 | 12.6 | 20.5 | 10 | TRUE | Singlezone Ducted, Centrally Ducted | TRUE | 71 | 81 | 59 | N/A | [6 empty] | 07/30/18 | Johnson Controls Inc. (York International Norman) | 15100 | 58000 | 1 | 47800 | 0.82414 | 1 | 1.02 | 5.63 | 3.64 | 4.34 | 3.02 | 1 | 3.85 | 1 | 21100 | 44000 | 0.75862 | 42000 | 0.87866 | 2.77 | 5.33 | 5 | 2.23 | 2.42 | 0.80132 | 2.46 | 0.63896 | 20800 | 0.35862 |  | 34300 | 0.71757 | 2.73 |  | 4.86 | 2.23 | 0.73841 |  | 2.07 | 0.53766 | 20600 | 45000 | 48600 | 1.34 | 3.57 | 4.05 | 4.51 | 3.69 | 3.52 | 19700 | 50500 | 50500 | 0.89 | 3.08 | 3.48 | 6.49 | 4.81 | 4.25
Live | FRASER-JOHNSTON |  | 10525663 | HRCU-A-CB | HL20B4821 |  | CM50DE3A1 | TM9V120D20MP12 | 12.6 | 20.25 | 10.2 | TRUE | Singlezone Ducted, Centrally Ducted | TRUE | 71 | 81 | 58 | N/A | [6 empty] | 07/30/18 | Johnson Controls Inc. (York International Norman) | 15100 | 58000 | 1 | 48000 | 0.82759 | 1 | 1.01 | 5.63 | 3.67 | 4.38 | 3.02 | 1 | 3.83 | 1 | 21100 | 44000 | 0.75862 | 42000 | 0.875 | 2.76 | 5.33 | 5.02 | 2.24 | 2.42 | 0.80132 | 2.45 | 0.63969 | 20800 | 0.35862 |  | 34100 | 0.71042 | 2.72 |  | 4.95 | 2.24 | 0.74172 |  | 2.02 | 0.52742 | 20600 | 45000 | 48700 | 1.34 | 3.57 | 4.01 | 4.51 | 3.69 | 3.56 | 19600 | 50500 | 50500 | 0.88 | 3.06 | 3.54 | 6.53 | 4.84 | 4.18
Live | FRASER-JOHNSTON |  | 10525661 | HRCU-A-CB | HL20B4821 |  | CM50CE3A1 | TPLC100C20MP13 | 12.6 | 20.5 | 10 | TRUE | Singlezone Ducted, Centrally Ducted | TRUE | 71 | 81 | 59 | N/A | [6 empty] | 07/30/18 | Johnson Controls Inc. (York International Norman) | 15100 | 58000 | 1 | 47800 | 0.82414 | 1 | 1.02 | 5.63 | 3.64 | 4.34 | 3.02 | 1 | 3.85 | 1 | 21100 | 44000 | 0.75862 | 42000 | 0.87866 | 2.77 | 5.33 | 5 | 2.23 | 2.42 | 0.80132 | 2.46 | 0.63896 | 20800 | 0.35862 |  | 34300 | 0.71757 | 2.73 |  | 4.86 | 2.23 | 0.73841 |  | 2.07 | 0.53766 | 20600 | 45000 | 48600 | 1.34 | 3.57 | 4.05 | 4.51 | 3.69 | 3.52 | 19700 | 50500 | 50500 | 0.89 | 3.08 | 3.48 | 6.49 | 4.81 | 4.25
Live | FRASER-JOHNSTON |  | 201982917 | HRCU-A-CB | HL20B3621 |  | AVV38CE221 |  | 13.3 | 20 | 10.9 | TRUE | Singlezone Ducted, Centrally Ducted | TRUE | 77 | 83 | 56 | N/A | [6 empty] | 07/30/18 | Johnson Controls Inc. (York International Norman) | 11700 | 50000 | 1 | 36000 | 0.72 | 1 | 0.77 | 4.95 | 2.81 | 4.45 | 2.96 | 1 | 3.75 | 1 | 16600 | 33400 | 0.668 | 33500 | 0.93056 | 2.31 | 4.33 | 4.07 | 2.11 | 2.26 | 0.76351 | 2.41 | 0.64267 | 16600 | 0.332 |  | 28000 | 0.77778 | 2.31 |  | 3.71 | 2.11 | 0.71284 |  | 2.21 | 0.58933 | 12100 | 33600 | 36200 | 0.73 | 2.53 | 2.59 | 4.86 | 3.89 | 4.1 | 11100 | 36600 | 37000 | 0.5 | 2.17 | 2.11 | 6.51 | 4.94 | 5.14
Live | FRASER-JOHNSTON |  | 201982914 | HRCU-A-CB | HL20B2421 |  | AVV25BE121 |  | 14.25 | 21 | 10.5 | TRUE | Singlezone Ducted, Centrally Ducted | TRUE | 68 | 68 | 47 | N/A | [6 empty] | 07/30/18 | Johnson Controls Inc. (York International Norman) | 9300 | 34400 | 1 | 24000 | 0.69767 | 1 | 0.72 | 3.58 | 2.15 | 3.79 | 2.82 | 1 | 3.27 | 1 | 10000 | 22400 | 0.65116 | 24000 | 1 | 1.33 | 3.04 | 3.3 | 2.2 | 2.16 | 0.76596 | 2.13 | 0.65138 | 13300 | 0.38663 |  | 16500 | 0.6875 | 1.93 |  | 2.63 | 2.02 | 0.71631 |  | 1.84 | 0.56269 | 11500 | 24000 | 24000 | 0.79 | 1.68 | 1.78 | 4.27 | 4.19 | 3.95 | 9500 | 26800 | 26800 | 0.46 | 1.44 | 1.62 | 6.05 | 5.45 | 4.85
Live | LUXAIRE |  | 10309047 | HRCU-A-CB | HL20B2421 |  | CM25BE1A1+MVC12BN21 |  | 14 | 20.75 | 10.5 | TRUE | Singlezone Ducted, Centrally Ducted | TRUE | 70 | 70 | 52 | N/A | [6 empty] | 07/30/18 | Johnson Controls Inc. (York International Norman) | 9800 | 32600 | 1 | 24000 | 0.7362 | 1 | 0.71 | 3.46 | 2.14 | 4.05 | 2.76 | 1 | 3.29 | 1 | 10000 | 22400 | 0.68712 | 24000 | 1 | 1.31 | 3.04 | 3.3 | 2.24 | 2.16 | 0.78261 | 2.13 | 0.64742 | 13300 | 0.40798 |  | 17000 | 0.70833 | 1.92 |  | 2.62 | 2.03 | 0.73551 |  | 1.9 | 0.57751 | 11600 | 24000 | 24000 | 0.79 | 1.71 | 1.78 | 4.3 | 4.11 | 3.95 | 9600 | 26400 | 26400 | 0.46 | 1.43 | 1.6 | 6.12 | 5.41 | 4.84
Live | FRASER-JOHNSTON |  | 201982950 | HRCU-A-CB | HL20B6021 |  | AVV61DE421 |  | 12.6 | 19.8 | 10.75 | TRUE | Singlezone Ducted, Centrally Ducted | TRUE | 69 | 70 | 58 | N/A | [6 empty] | 07/30/18 | Johnson Controls Inc. (York International Norman) | 16500 | 71000 | 1 | 60000 | 0.84507 | 1 | 1.14 | 6.76 | 4.59 | 4.24 | 3.08 | 1 | 3.83 | 1 | 17600 | 46000 | 0.64789 | 59000 | 0.98333 | 1.88 | 5.86 | 7.62 | 2.74 | 2.3 | 0.74675 | 2.27 | 0.59269 | 20300 | 0.28592 |  | 41700 | 0.695 | 2.67 |  | 5.76 | 2.23 | 0.72403 |  | 2.12 | 0.55352 | 25100 | 53000 | 60700 | 1.57 | 4.21 | 4.86 | 4.69 | 3.69 | 3.66 | 18400 | 56000 | 62700 | 0.94 | 3.72 | 4.05 | 5.74 | 4.41 | 4.54
Live | LUXAIRE |  | 10309051 | HRCU-A-CB | HL20B6021 |  | CM61DE4A1+MVC20DN21 |  | 12.5 | 20 | 10.75 | TRUE | Singlezone Ducted, Centrally Ducted | TRUE | 69 | 70 | 61 | N/A | [6 empty] | 07/30/18 | Johnson Controls Inc. (York International Norman) | 16500 | 68000 | 1 | 60000 | 0.88235 | 1 | 1.13 | 6.19 | 4.57 | 4.28 | 3.22 | 1 | 3.85 | 1 | 29800 | 45500 | 0.66912 | 59000 | 0.98333 | 2.91 | 5.7 | 7.58 | 3 | 2.34 | 0.72671 | 2.28 | 0.59221 | 20300 | 0.29853 |  | 41700 | 0.695 | 2.67 |  | 5.74 | 2.23 | 0.69255 |  | 2.13 | 0.55325 | 25800 | 54000 | 61400 | 1.59 | 4.32 | 4.91 | 4.76 | 3.66 | 3.66 | 18900 | 56500 | 63400 | 0.94 | 3.62 | 3.96 | 5.89 | 4.57 | 4.69
Live | LUXAIRE |  | 10309095 | HRCU-A-CB | HL20B3621 |  | CM38CE2A1+MVC16CN21 |  | 13.25 | 20 | 10.5 | TRUE | Singlezone Ducted, Centrally Ducted | TRUE | 77 | 81 | 58 | N/A | [6 empty] | 07/30/18 | Johnson Controls Inc. (York International Norman) | 11900 | 47500 | 1 | 36000 | 0.75789 | 1 | 0.73 | 4.49 | 2.74 | 4.78 | 3.1 | 1 | 3.85 | 1 | 16900 | 33400 | 0.70316 | 34200 | 0.95 | 2.3 | 4.33 | 3.64 | 2.15 | 2.26 | 0.72903 | 2.75 | 0.71429 | 16900 | 0.35579 |  | 28000 | 0.77778 | 2.32 |  | 3.84 | 2.13 | 0.6871 |  | 2.14 | 0.55584 | 13000 | 33600 | 36000 | 0.76 | 2.54 | 2.72 | 5.01 | 3.88 | 3.88 | 11700 | 36200 | 36800 | 0.53 | 2.13 | 2.23 | 6.47 | 4.98 | 4.84
Live | LUXAIRE |  | 10309103 | HRCU-A-CB | HL20B4821 |  | AVV50DE321 |  | 12.6 | 20.5 | 10.4 | TRUE | Singlezone Ducted, Centrally Ducted | TRUE | 71 | 81 | 57 | N/A | [6 empty] | 07/30/18 | Johnson Controls Inc. (York International Norman) | 15100 | 60000 | 1 | 48000 | 0.8 | 1 | 0.94 | 5.71 | 3.56 | 4.71 | 3.08 | 1 | 3.95 | 1 | 21100 | 44000 | 0.73333 | 42000 | 0.875 | 2.69 | 5.33 | 4.96 | 2.3 | 2.42 | 0.78571 | 2.48 | 0.62785 | 20800 | 0.34667 |  | 34300 | 0.71458 | 2.65 |  | 4.57 | 2.3 | 0.74675 |  | 2.2 | 0.55696 | 19800 | 45000 | 48000 | 1.28 | 3.57 | 3.69 | 4.53 | 3.69 | 3.81 | 18500 | 50500 | 50500 | 0.83 | 3.05 | 3.16 | 6.53 | 4.85 | 4.68
Live | LUXAIRE |  | 10309111 | HRCU-A-CB | HL20B4821 |  | CM50CE3A1+MVC16CN21 |  | 12.75 | 20.75 | 10.4 | TRUE | Singlezone Ducted, Centrally Ducted | TRUE | 72 | 81 | 58 | N/A | [6 empty] | 07/30/18 | Johnson Controls Inc. (York International Norman) | 15300 | 58000 | 1 | 46900 | 0.80862 | 1 | 0.95 | 5.48 | 3.43 | 4.72 | 3.1 | 1 | 4.01 | 1 | 20900 | 43500 | 0.75 | 41900 | 0.89339 | 2.9 | 5.14 | 4.89 | 2.11 | 2.48 | 0.8 | 2.51 | 0.62594 | 18200 | 0.31379 |  | 34100 | 0.72708 | 2.65 |  | 3.98 | 2.01 | 0.64839 |  | 2.51 | 0.62594 | 19800 | 45000 | 48700 | 1.3 | 3.53 | 3.75 | 4.46 | 3.74 | 3.81 | 19000 | 51000 | 51000 | 0.86 | 3.08 | 3.24 | 6.47 | 4.85 | 4.61
Live | LUXAIRE |  | 10309107 | HRCU-A-CB | HL20B4821 |  | CM50DE3A1+MVC20DN21 |  | 13.5 | 21 | 10.5 | TRUE | Singlezone Ducted, Centrally Ducted | TRUE | 73 | 82 | 58 | N/A | [6 empty] | 07/30/18 | Johnson Controls Inc. (York International Norman) | 15100 | 58000 | 1 | 46400 | 0.8 | 1 | 0.93 | 5.31 | 3.25 | 4.76 | 3.2 | 1 | 4.18 | 1 | 21600 | 42500 | 0.73276 | 41300 | 0.89009 | 2.74 | 4.87 | 4.73 | 2.31 | 2.56 | 0.8 | 2.56 | 0.61244 | 20800 | 0.35862 |  | 34000 | 0.73276 | 2.64 |  | 3.97 | 2.31 | 0.72188 |  | 2.51 | 0.60048 | 19700 | 45000 | 49300 | 1.27 | 3.33 | 3.72 | 4.55 | 3.96 | 3.88 | 18300 | 51500 | 51500 | 0.83 | 2.9 | 3.17 | 6.46 | 5.2 | 4.76
Live | LUXAIRE |  | 10525676 | HRCU-A-CB | HL20B2421 |  | CM25BE1A1 | LP9C080B12MP13 | 14 | 20.75 | 10.25 | TRUE | Singlezone Ducted, Centrally Ducted | TRUE | 68 | 68 | 50 | N/A | [6 empty] | 07/30/18 | Johnson Controls Inc. (York International Norman) | 9300 | 32800 | 1 | 24000 | 0.73171 | 1 | 0.73 | 3.41 | 2.22 | 3.73 | 2.82 | 1 | 3.17 | 1 | 10000 | 22400 | 0.68293 | 24000 | 1 | 1.35 | 3.04 | 3.37 | 2.17 | 2.16 | 0.76596 | 2.09 | 0.65931 | 13300 | 0.40549 |  | 16500 | 0.6875 | 1.95 |  | 2.69 | 2 | 0.70922 |  | 1.8 | 0.56782 | 11900 | 24000 | 24000 | 0.81 | 1.71 | 1.85 | 4.31 | 4.11 | 3.8 | 10000 | 26600 | 26600 | 0.48 | 1.44 | 1.69 | 6.11 | 5.41 | 4.61
Live | LUXAIRE |  | 10525675 | HRCU-A-CB | HL20B2421 |  | CM25BE1A1 | LP9C060B12MP13 | 13.75 | 20.5 | 10.25 | TRUE | Singlezone Ducted, Centrally Ducted | TRUE | 68 | 68 | 50 | N/A | [6 empty] | 07/30/18 | Johnson Controls Inc. (York International Norman) | 9300 | 32600 | 1 | 24000 | 0.7362 | 1 | 0.72 | 3.46 | 2.23 | 3.79 | 2.76 | 1 | 3.15 | 1 | 9900 | 21200 | 0.65031 | 24000 | 1 | 1.34 | 3.05 | 3.38 | 2.17 | 2.04 | 0.73913 | 2.08 | 0.66032 | 13300 | 0.40798 |  | 16500 | 0.6875 | 1.95 |  | 2.7 | 2 | 0.72464 |  | 1.79 | 0.56825 | 11700 | 24000 | 24000 | 0.81 | 1.75 | 1.88 | 4.23 | 4.02 | 3.74 | 9800 | 26400 | 26400 | 0.47 | 1.45 | 1.7 | 6.11 | 5.34 | 4.55
Live | LUXAIRE |  | 10525677 | HRCU-A-CB | HL20B2421 |  | CM25BE1A1 | LPLC080B12MP13 | 13.75 | 20.5 | 10.25 | TRUE | Singlezone Ducted, Centrally Ducted | TRUE | 68 | 68 | 50 | N/A | [6 empty] | 07/30/18 | Johnson Controls Inc. (York International Norman) | 9300 | 32600 | 1 | 24000 | 0.7362 | 1 | 0.73 | 3.46 | 2.25 | 3.73 | 2.76 | 1 | 3.13 | 1 | 10000 | 22400 | 0.68712 | 24000 | 1 | 1.36 | 3.07 | 3.42 | 2.15 | 2.14 | 0.77536 | 2.06 | 0.65815 | 13300 | 0.40798 |  | 16500 | 0.6875 | 1.96 |  | 2.73 | 1.99 | 0.72101 |  | 1.77 | 0.5655 | 11800 | 24000 | 24000 | 0.81 | 1.75 | 1.92 | 4.27 | 4.02 | 3.66 | 10000 | 26200 | 26200 | 0.48 | 1.46 | 1.72 | 6.11 | 5.26 | 4.46
Live | LUXAIRE |  | 10525681 | HRCU-A-CB | HL20B2421 |  | CM25BE1A1 | TMLV080B12MP12 | 13.75 | 20.5 | 10.25 | TRUE | Singlezone Ducted, Centrally Ducted | TRUE | 68 | 68 | 50 | N/A | [6 empty] | 07/30/18 | Johnson Controls Inc. (York International Norman) | 9300 | 32600 | 1 | 24000 | 0.7362 | 1 | 0.73 | 3.46 | 2.25 | 3.73 | 2.76 | 1 | 3.13 | 1 | 10000 | 22400 | 0.68712 | 24000 | 1 | 1.36 | 3.07 | 3.42 | 2.15 | 2.14 | 0.77536 | 2.06 | 0.65815 | 13300 | 0.40798 |  | 16500 | 0.6875 | 1.96 |  | 2.73 | 1.99 | 0.72101 |  | 1.77 | 0.5655 | 11800 | 24000 | 24000 | 0.81 | 1.75 | 1.92 | 4.27 | 4.02 | 3.66 | 10000 | 26200 | 26200 | 0.48 | 1.46 | 1.72 | 6.11 | 5.26 | 4.46
Live | LUXAIRE |  | 10525678 | HRCU-A-CB | HL20B2421 |  | CM25BE1A1 | TM8V080B12MP12 | 13.75 | 20.5 | 10.25 | TRUE | Singlezone Ducted, Centrally Ducted | TRUE | 68 | 68 | 50 | N/A | [6 empty] | 07/30/18 | Johnson Controls Inc. (York International Norman) | 9300 | 32600 | 1 | 24000 | 0.7362 | 1 | 0.73 | 3.46 | 2.25 | 3.73 | 2.76 | 1 | 3.13 | 1 | 10000 | 22400 | 0.68712 | 24000 | 1 | 1.36 | 3.07 | 3.42 | 2.15 | 2.14 | 0.77536 | 2.06 | 0.65815 | 13300 | 0.40798 |  | 16500 | 0.6875 | 1.96 |  | 2.73 | 1.99 | 0.72101 |  | 1.77 | 0.5655 | 11800 | 24000 | 24000 | 0.81 | 1.75 | 1.92 | 4.27 | 4.02 | 3.66 | 10000 | 26200 | 26200 | 0.48 | 1.46 | 1.72 | 6.11 | 5.26 | 4.46
Live | LUXAIRE |  | 10525682 | HRCU-A-CB | HL20B2421 |  | CM25BE1A1 | TP9C060B12MP13 | 13.75 | 20.5 | 10.25 | TRUE | Singlezone Ducted, Centrally Ducted | TRUE | 68 | 68 | 50 | N/A | [6 empty] | 07/30/18 | Johnson Controls Inc. (York International Norman) | 9300 | 32600 | 1 | 24000 | 0.7362 | 1 | 0.72 | 3.46 | 2.23 | 3.79 | 2.76 | 1 | 3.15 | 1 | 9900 | 21200 | 0.65031 | 24000 | 1 | 1.34 | 3.05 | 3.38 | 2.17 | 2.04 | 0.73913 | 2.08 | 0.66032 | 13300 | 0.40798 |  | 16500 | 0.6875 | 1.95 |  | 2.7 | 2 | 0.72464 |  | 1.79 | 0.56825 | 11700 | 24000 | 24000 | 0.81 | 1.75 | 1.88 | 4.23 | 4.02 | 3.74 | 9800 | 26400 | 26400 | 0.47 | 1.45 | 1.7 | 6.11 | 5.34 | 4.55
Live | LUXAIRE |  | 10525680 | HRCU-A-CB | HL20B2421 |  | CM25BE1A1 | TM9V080B12MP12 | 14 | 20.75 | 10.25 | TRUE | Singlezone Ducted, Centrally Ducted | TRUE | 68 | 68 | 50 | N/A | [6 empty] | 07/30/18 | Johnson Controls Inc. (York International Norman) | 9300 | 32800 | 1 | 24000 | 0.73171 | 1 | 0.73 | 3.41 | 2.22 | 3.73 | 2.82 | 1 | 3.17 | 1 | 10000 | 22400 | 0.68293 | 24000 | 1 | 1.35 | 3.04 | 3.37 | 2.17 | 2.16 | 0.76596 | 2.09 | 0.65931 | 13300 | 0.40549 |  | 16500 | 0.6875 | 1.95 |  | 2.69 | 2 | 0.70922 |  | 1.8 | 0.56782 | 11900 | 24000 | 24000 | 0.81 | 1.71 | 1.85 | 4.31 | 4.11 | 3.8 | 10000 | 26600 | 26600 | 0.48 | 1.44 | 1.69 | 6.11 | 5.41 | 4.61
Live | LUXAIRE |  | 10525679 | HRCU-A-CB | HL20B2421 |  | CM25BE1A1 | TM9V060B12MP12 | 13.75 | 20.5 | 10.25 | TRUE | Singlezone Ducted, Centrally Ducted | TRUE | 68 | 68 | 50 | N/A | [6 empty] | 07/30/18 | Johnson Controls Inc. (York International Norman) | 9300 | 32600 | 1 | 24000 | 0.7362 | 1 | 0.72 | 3.46 | 2.23 | 3.79 | 2.76 | 1 | 3.15 | 1 | 9900 | 21200 | 0.65031 | 24000 | 1 | 1.34 | 3.05 | 3.38 | 2.17 | 2.04 | 0.73913 | 2.08 | 0.66032 | 13300 | 0.40798 |  | 16500 | 0.6875 | 1.95 |  | 2.7 | 2 | 0.72464 |  | 1.79 | 0.56825 | 11700 | 24000 | 24000 | 0.81 | 1.75 | 1.88 | 4.23 | 4.02 | 3.74 | 9800 | 26400 | 26400 | 0.47 | 1.45 | 1.7 | 6.11 | 5.34 | 4.55
Live | LUXAIRE |  | 10525685 | HRCU-A-CB | HL20B3621 |  | CM38CE2A1 | LP9C080C16MP13 | 12.75 | 19 | 10.5 | TRUE | Singlezone Ducted, Centrally Ducted | TRUE | 77 | 84 | 58 | N/A | [6 empty] | 07/30/18 | Johnson Controls Inc. (York International Norman) | 11700 | 47500 | 1 | 36000 | 0.75789 | 1 | 0.84 | 4.74 | 2.85 | 4.08 | 2.94 | 1 | 3.7 | 1 | 16600 | 31800 | 0.66947 | 33000 | 0.91667 | 2.37 | 3.88 | 4.38 | 2.05 | 2.4 | 0.81633 | 2.21 | 0.5973 | 16600 | 0.34947 |  | 28000 | 0.77778 | 2.38 |  | 4.02 | 2.04 | 0.69388 |  | 2.04 | 0.55135 | 13100 | 33600 | 35700 | 0.8 | 2.64 | 2.91 | 4.8 | 3.73 | 3.6 | 12200 | 36600 | 36600 | 0.57 | 2.23 | 2.44 | 6.27 | 4.81 | 4.4
Live | LUXAIRE |  | 10525684 | HRCU-A-CB | HL20B2421 |  | CM25BE1A1 | TPLC080B12MP13 | 13.75 | 20.5 | 10.25 | TRUE | Singlezone Ducted, Centrally Ducted | TRUE | 68 | 68 | 50 | N/A | [6 empty] | 07/30/18 | Johnson Controls Inc. (York International Norman) | 9300 | 32600 | 1 | 24000 | 0.7362 | 1 | 0.73 | 3.46 | 2.25 | 3.73 | 2.76 | 1 | 3.13 | 1 | 10000 | 22400 | 0.68712 | 24000 | 1 | 1.36 | 3.07 | 3.42 | 2.15 | 2.14 | 0.77536 | 2.06 | 0.65815 | 13300 | 0.40798 |  | 16500 | 0.6875 | 1.96 |  | 2.73 | 1.99 | 0.72101 |  | 1.77 | 0.5655 | 11800 | 24000 | 24000 | 0.81 | 1.75 | 1.92 | 4.27 | 4.02 | 3.66 | 10000 | 26200 | 26200 | 0.48 | 1.46 | 1.72 | 6.11 | 5.26 | 4.46
Live | LUXAIRE |  | 10525683 | HRCU-A-CB | HL20B2421 |  | CM25BE1A1 | TP9C080B12MP13 | 14 | 20.75 | 10.25 | TRUE | Singlezone Ducted, Centrally Ducted | TRUE | 68 | 68 | 50 | N/A | [6 empty] | 07/30/18 | Johnson Controls Inc. (York International Norman) | 9300 | 32800 | 1 | 24000 | 0.73171 | 1 | 0.73 | 3.41 | 2.22 | 3.73 | 2.82 | 1 | 3.17 | 1 | 10000 | 22400 | 0.68293 | 24000 | 1 | 1.35 | 3.04 | 3.37 | 2.17 | 2.16 | 0.76596 | 2.09 | 0.65931 | 13300 | 0.40549 |  | 16500 | 0.6875 | 1.95 |  | 2.69 | 2 | 0.70922 |  | 1.8 | 0.56782 | 11900 | 24000 | 24000 | 0.81 | 1.71 | 1.85 | 4.31 | 4.11 | 3.8 | 10000 | 26600 | 26600 | 0.48 | 1.44 | 1.69 | 6.11 | 5.41 | 4.61
Live | LUXAIRE |  | 10525686 | HRCU-A-CB | HL20B3621 |  | CM38CE2A1 | LP9C100C16MP13 | 13 | 19.25 | 10.75 | TRUE | Singlezone Ducted, Centrally Ducted | TRUE | 77 | 83 | 58 | N/A | [6 empty] | 07/30/18 | Johnson Controls Inc. (York International Norman) | 11700 | 47500 | 1 | 36000 | 0.75789 | 1 | 0.82 | 4.67 | 2.81 | 4.18 | 2.98 | 1 | 3.75 | 1 | 16600 | 31600 | 0.66526 | 33500 | 0.93056 | 2.31 | 3.83 | 4.23 | 2.11 | 2.42 | 0.81208 | 2.32 | 0.61867 | 16600 | 0.34947 |  | 28000 | 0.77778 | 2.31 |  | 3.87 | 2.11 | 0.70805 |  | 2.12 | 0.56533 | 13100 | 33600 | 35600 | 0.79 | 2.58 | 2.74 | 4.86 | 3.82 | 3.81 | 12000 | 36800 | 36800 | 0.55 | 2.18 | 2.3 | 6.39 | 4.95 | 4.69
Live | LUXAIRE |  | 10525687 | HRCU-A-CB | HL20B3621 |  | CM38CE2A1 | LPLC080C16MP13 | 13.25 | 19.25 | 10.75 | TRUE | Singlezone Ducted, Centrally Ducted | TRUE | 78 | 84 | 58 | N/A | [6 empty] | 07/30/18 | Johnson Controls Inc. (York International Norman) | 11700 | 47500 | 1 | 35700 | 0.75158 | 1 | 0.81 | 4.7 | 2.8 | 4.23 | 2.96 | 1 | 3.74 | 1 | 16600 | 33400 | 0.70316 | 33000 | 0.92437 | 2.32 | 4.33 | 4.24 | 2.1 | 2.26 | 0.76351 | 2.28 | 0.60963 | 16600 | 0.34947 |  | 28000 | 0.78431 | 2.34 |  | 3.89 | 2.08 | 0.7027 |  | 2.11 | 0.56417 | 12900 | 33600 | 35500 | 0.77 | 2.54 | 2.73 | 4.91 | 3.88 | 3.81 | 11600 | 36600 | 36600 | 0.53 | 2.17 | 2.29 | 6.41 | 4.94 | 4.68
Live | LUXAIRE |  | 10525688 | HRCU-A-CB | HL20B3621 |  | CM38CE2A1 | LPLC100C16MP13 | 13.25 | 19.25 | 10.75 | TRUE | Singlezone Ducted, Centrally Ducted | TRUE | 78 | 84 | 58 | N/A | [6 empty] | 07/30/18 | Johnson Controls Inc. (York International Norman) | 11700 | 47500 | 1 | 35700 | 0.75158 | 1 | 0.81 | 4.7 | 2.8 | 4.23 | 2.96 | 1 | 3.74 | 1 | 16600 | 33400 | 0.70316 | 33000 | 0.92437 | 2.32 | 4.33 | 4.24 | 2.1 | 2.26 | 0.76351 | 2.28 | 0.60963 | 16600 | 0.34947 |  | 28000 | 0.78431 | 2.34 |  | 3.89 | 2.08 | 0.7027 |  | 2.11 | 0.56417 | 12900 | 33600 | 35500 | 0.77 | 2.54 | 2.73 | 4.91 | 3.88 | 3.81 | 11600 | 36600 | 36600 | 0.53 | 2.17 | 2.29 | 6.41 | 4.94 | 4.68
Live | LUXAIRE |  | 10525691 | HRCU-A-CB | HL20B3621 |  | CM38CE2A1 | TM9V080C16MP12 | 12.75 | 19 | 10.5 | TRUE | Singlezone Ducted, Centrally Ducted | TRUE | 77 | 84 | 58 | N/A | [6 empty] | 07/30/18 | Johnson Controls Inc. (York International Norman) | 11700 | 47500 | 1 | 36000 | 0.75789 | 1 | 0.84 | 4.74 | 2.85 | 4.08 | 2.94 | 1 | 3.7 | 1 | 16600 | 31800 | 0.66947 | 33000 | 0.91667 | 2.37 | 3.88 | 4.38 | 2.05 | 2.4 | 0.81633 | 2.21 | 0.5973 | 16600 | 0.34947 |  | 28000 | 0.77778 | 2.38 |  | 4.02 | 2.04 | 0.69388 |  | 2.04 | 0.55135 | 13100 | 33600 | 35700 | 0.8 | 2.64 | 2.91 | 4.8 | 3.73 | 3.6 | 12200 | 36600 | 36600 | 0.57 | 2.23 | 2.44 | 6.27 | 4.81 | 4.4
Live | LUXAIRE |  | 10525690 | HRCU-A-CB | HL20B3621 |  | CM38CE2A1 | TM8V100C16MP12 | 13.25 | 19.25 | 10.75 | TRUE | Singlezone Ducted, Centrally Ducted | TRUE | 78 | 84 | 58 | N/A | [6 empty] | 07/30/18 | Johnson Controls Inc. (York International Norman) | 11700 | 47500 | 1 | 35700 | 0.75158 | 1 | 0.81 | 4.7 | 2.8 | 4.23 | 2.96 | 1 | 3.74 | 1 | 16600 | 33400 | 0.70316 | 33000 | 0.92437 | 2.32 | 4.33 | 4.24 | 2.1 | 2.26 | 0.76351 | 2.28 | 0.60963 | 16600 | 0.34947 |  | 28000 | 0.78431 | 2.34 |  | 3.89 | 2.08 | 0.7027 |  | 2.11 | 0.56417 | 12900 | 33600 | 35500 | 0.77 | 2.54 | 2.73 | 4.91 | 3.88 | 3.81 | 11600 | 36600 | 36600 | 0.53 | 2.17 | 2.29 | 6.41 | 4.94 | 4.68
Live | LUXAIRE |  | 10525692 | HRCU-A-CB | HL20B3621 |  | CM38CE2A1 | TM9V100C16MP12 | 13 | 19.25 | 10.75 | TRUE | Singlezone Ducted, Centrally Ducted | TRUE | 77 | 83 | 58 | N/A | [6 empty] | 07/30/18 | Johnson Controls Inc. (York International Norman) | 11700 | 47500 | 1 | 36000 | 0.75789 | 1 | 0.82 | 4.67 | 2.81 | 4.18 | 2.98 | 1 | 3.75 | 1 | 16600 | 31600 | 0.66526 | 33500 | 0.93056 | 2.31 | 3.83 | 4.23 | 2.11 | 2.42 | 0.81208 | 2.32 | 0.61867 | 16600 | 0.34947 |  | 28000 | 0.77778 | 2.31 |  | 3.87 | 2.11 | 0.70805 |  | 2.12 | 0.56533 | 13100 | 33600 | 35600 | 0.79 | 2.58 | 2.74 | 4.86 | 3.82 | 3.81 | 12000 | 36800 | 36800 | 0.55 | 2.18 | 2.3 | 6.39 | 4.95 | 4.69
Live | LUXAIRE |  | 10525694 | HRCU-A-CB | HL20B3621 |  | CM38CE2A1 | TMLV100C16MP12 | 13.25 | 19.25 | 10.75 | TRUE | Singlezone Ducted, Centrally Ducted | TRUE | 78 | 84 | 58 | N/A | [6 empty] | 07/30/18 | Johnson Controls Inc. (York International Norman) | 11700 | 47500 | 1 | 35700 | 0.75158 | 1 | 0.81 | 4.7 | 2.8 | 4.23 | 2.96 | 1 | 3.74 | 1 | 16600 | 33400 | 0.70316 | 33000 | 0.92437 | 2.32 | 4.33 | 4.24 | 2.1 | 2.26 | 0.76351 | 2.28 | 0.60963 | 16600 | 0.34947 |  | 28000 | 0.78431 | 2.34 |  | 3.89 | 2.08 | 0.7027 |  | 2.11 | 0.56417 | 12900 | 33600 | 35500 | 0.77 | 2.54 | 2.73 | 4.91 | 3.88 | 3.81 | 11600 | 36600 | 36600 | 0.53 | 2.17 | 2.29 | 6.41 | 4.94 | 4.68
Live | LUXAIRE |  | 10525693 | HRCU-A-CB | HL20B3621 |  | CM38CE2A1 | TMLV080C16MP12 | 13.25 | 19.25 | 10.75 | TRUE | Singlezone Ducted, Centrally Ducted | TRUE | 78 | 84 | 58 | N/A | [6 empty] | 07/30/18 | Johnson Controls Inc. (York International Norman) | 11700 | 47500 | 1 | 35700 | 0.75158 | 1 | 0.81 | 4.7 | 2.8 | 4.23 | 2.96 | 1 | 3.74 | 1 | 16600 | 33400 | 0.70316 | 33000 | 0.92437 | 2.32 | 4.33 | 4.24 | 2.1 | 2.26 | 0.76351 | 2.28 | 0.60963 | 16600 | 0.34947 |  | 28000 | 0.78431 | 2.34 |  | 3.89 | 2.08 | 0.7027 |  | 2.11 | 0.56417 | 12900 | 33600 | 35500 | 0.77 | 2.54 | 2.73 | 4.91 | 3.88 | 3.81 | 11600 | 36600 | 36600 | 0.53 | 2.17 | 2.29 | 6.41 | 4.94 | 4.68
Live | LUXAIRE |  | 10525695 | HRCU-A-CB | HL20B3621 |  | CM38CE2A1 | TP9C080C16MP13 | 12.75 | 19 | 10.5 | TRUE | Singlezone Ducted, Centrally Ducted | TRUE | 77 | 84 | 58 | N/A | [6 empty] | 07/30/18 | Johnson Controls Inc. (York International Norman) | 11700 | 47500 | 1 | 36000 | 0.75789 | 1 | 0.84 | 4.74 | 2.85 | 4.08 | 2.94 | 1 | 3.7 | 1 | 16600 | 31800 | 0.66947 | 33000 | 0.91667 | 2.37 | 3.88 | 4.38 | 2.05 | 2.4 | 0.81633 | 2.21 | 0.5973 | 16600 | 0.34947 |  | 28000 | 0.77778 | 2.38 |  | 4.02 | 2.04 | 0.69388 |  | 2.04 | 0.55135 | 13100 | 33600 | 35700 | 0.8 | 2.64 | 2.91 | 4.8 | 3.73 | 3.6 | 12200 | 36600 | 36600 | 0.57 | 2.23 | 2.44 | 6.27 | 4.81 | 4.4
Live | LUXAIRE |  | 10525696 | HRCU-A-CB | HL20B3621 |  | CM38CE2A1 | TP9C100C16MP13 | 13 | 19.25 | 10.75 | TRUE | Singlezone Ducted, Centrally Ducted | TRUE | 77 | 83 | 58 | N/A | [6 empty] | 07/30/18 | Johnson Controls Inc. (York International Norman) | 11700 | 47500 | 1 | 36000 | 0.75789 | 1 | 0.82 | 4.67 | 2.81 | 4.18 | 2.98 | 1 | 3.75 | 1 | 16600 | 31600 | 0.66526 | 33500 | 0.93056 | 2.31 | 3.83 | 4.23 | 2.11 | 2.42 | 0.81208 | 2.32 | 0.61867 | 16600 | 0.34947 |  | 28000 | 0.77778 | 2.31 |  | 3.87 | 2.11 | 0.70805 |  | 2.12 | 0.56533 | 13100 | 33600 | 35600 | 0.79 | 2.58 | 2.74 | 4.86 | 3.82 | 3.81 | 12000 | 36800 | 36800 | 0.55 | 2.18 | 2.3 | 6.39 | 4.95 | 4.69
Live | LUXAIRE |  | 10525698 | HRCU-A-CB | HL20B3621 |  | CM38CE2A1 | TPLC100C16MP13 | 13.25 | 19.25 | 10.75 | TRUE | Singlezone Ducted, Centrally Ducted | TRUE | 78 | 84 | 58 | N/A | [6 empty] | 07/30/18 | Johnson Controls Inc. (York International Norman) | 11700 | 47500 | 1 | 35700 | 0.75158 | 1 | 0.81 | 4.7 | 2.8 | 4.23 | 2.96 | 1 | 3.74 | 1 | 16600 | 33400 | 0.70316 | 33000 | 0.92437 | 2.32 | 4.33 | 4.24 | 2.1 | 2.26 | 0.76351 | 2.28 | 0.60963 | 16600 | 0.34947 |  | 28000 | 0.78431 | 2.34 |  | 3.89 | 2.08 | 0.7027 |  | 2.11 | 0.56417 | 12900 | 33600 | 35500 | 0.77 | 2.54 | 2.73 | 4.91 | 3.88 | 3.81 | 11600 | 36600 | 36600 | 0.53 | 2.17 | 2.29 | 6.41 | 4.94 | 4.68
Live | LUXAIRE |  | 10525697 | HRCU-A-CB | HL20B3621 |  | CM38CE2A1 | TPLC080C16MP13 | 13.25 | 19.25 | 10.75 | TRUE | Singlezone Ducted, Centrally Ducted | TRUE | 78 | 84 | 58 | N/A | [6 empty] | 07/30/18 | Johnson Controls Inc. (York International Norman) | 11700 | 47500 | 1 | 35700 | 0.75158 | 1 | 0.81 | 4.7 | 2.8 | 4.23 | 2.96 | 1 | 3.74 | 1 | 16600 | 33400 | 0.70316 | 33000 | 0.92437 | 2.32 | 4.33 | 4.24 | 2.1 | 2.26 | 0.76351 | 2.28 | 0.60963 | 16600 | 0.34947 |  | 28000 | 0.78431 | 2.34 |  | 3.89 | 2.08 | 0.7027 |  | 2.11 | 0.56417 | 12900 | 33600 | 35500 | 0.77 | 2.54 | 2.73 | 4.91 | 3.88 | 3.81 | 11600 | 36600 | 36600 | 0.53 | 2.17 | 2.29 | 6.41 | 4.94 | 4.68
Live | LUXAIRE |  | 10525701 | HRCU-A-CB | HL20B4821 |  | CM50CE3A1 | LP9C100C16MP13 | 12.6 | 20 | 10 | TRUE | Singlezone Ducted, Centrally Ducted | TRUE | 69 | 78 | 57 | N/A | [6 empty] | 07/30/18 | Johnson Controls Inc. (York International Norman) | 15000 | 58000 | 1 | 47500 | 0.81897 | 1 | 0.95 | 5.67 | 3.64 | 4.63 | 3 | 1 | 3.82 | 1 | 21100 | 44000 | 0.75862 | 42000 | 0.88421 | 2.72 | 5.46 | 5.02 | 2.27 | 2.36 | 0.78667 | 2.45 | 0.64136 | 20800 | 0.35862 |  | 33100 | 0.69684 | 2.69 |  | 4.66 | 2.27 | 0.75667 |  | 2.08 | 0.5445 | 20100 | 45000 | 47900 | 1.33 | 3.57 | 3.83 | 4.43 | 3.69 | 3.67 | 19200 | 51000 | 51000 | 0.89 | 3.06 | 3.78 | 6.32 | 4.88 | 3.95
Live | LUXAIRE |  | 10525702 | HRCU-A-CB | HL20B4821 |  | CM50CE3A1 | LP9C100C20MP13 | 12.5 | 20.25 | 10 | TRUE | Singlezone Ducted, Centrally Ducted | TRUE | 70 | 80 | 58 | N/A | [6 empty] | 07/30/18 | Johnson Controls Inc. (York International Norman) | 15100 | 58000 | 1 | 48000 | 0.82759 | 1 | 1 | 5.56 | 3.66 | 4.43 | 3.06 | 1 | 3.84 | 1 | 21100 | 44000 | 0.75862 | 42000 | 0.875 | 2.76 | 5.33 | 5.28 | 2.24 | 2.42 | 0.79085 | 2.33 | 0.60677 | 20800 | 0.35862 |  | 34000 | 0.70833 | 2.72 |  | 4.88 | 2.24 | 0.73203 |  | 2.04 | 0.53125 | 20100 | 45000 | 48200 | 1.33 | 3.6 | 4.02 | 4.43 | 3.66 | 3.51 | 19000 | 50500 | 50500 | 0.86 | 3.15 | 3.53 | 6.47 | 4.7 | 4.19
Live | LUXAIRE |  | 10525703 | HRCU-A-CB | HL20B4821 |  | CM50CE3A1 | LPLC080C16MP13 | 12.5 | 20 | 10 | TRUE | Singlezone Ducted, Centrally Ducted | TRUE | 77 | 81 | 59 | N/A | [6 empty] | 07/30/18 | Johnson Controls Inc. (York International Norman) | 15000 | 58000 | 1 | 44000 | 0.75862 | 1 | 0.96 | 5.63 | 3.31 | 4.58 | 3.02 | 1 | 3.9 | 1 | 21100 | 44000 | 0.75862 | 42000 | 0.95455 | 2.69 | 5.42 | 5 | 2.3 | 2.38 | 0.78808 | 2.46 | 0.63077 | 20800 | 0.35862 |  | 34300 | 0.77955 | 2.69 |  | 4.63 | 2.27 | 0.75166 |  | 2.17 | 0.55641 | 19700 | 45000 | 47700 | 1.31 | 3.6 | 3.82 | 4.41 | 3.66 | 3.66 | 18800 | 50000 | 50000 | 0.86 | 3.12 | 3.45 | 6.41 | 4.7 | 4.25
Live | LUXAIRE |  | 10525704 | HRCU-A-CB | HL20B4821 |  | CM50CE3A1 | LPLC100C16MP13 | 12.5 | 20 | 10 | TRUE | Singlezone Ducted, Centrally Ducted | TRUE | 77 | 81 | 59 | N/A | [6 empty] | 07/30/18 | Johnson Controls Inc. (York International Norman) | 15000 | 58000 | 1 | 44000 | 0.75862 | 1 | 0.96 | 5.63 | 3.31 | 4.58 | 3.02 | 1 | 3.9 | 1 | 21100 | 44000 | 0.75862 | 42000 | 0.95455 | 2.69 | 5.42 | 5 | 2.3 | 2.38 | 0.78808 | 2.46 | 0.63077 | 20800 | 0.35862 |  | 34300 | 0.77955 | 2.69 |  | 4.63 | 2.27 | 0.75166 |  | 2.17 | 0.55641 | 19700 | 45000 | 47700 | 1.31 | 3.6 | 3.82 | 4.41 | 3.66 | 3.66 | 18800 | 50000 | 50000 | 0.86 | 3.12 | 3.45 | 6.41 | 4.7 | 4.25
Live | LUXAIRE |  | 10525705 | HRCU-A-CB | HL20B4821 |  | CM50CE3A1 | LPLC100C20MP13 | 12.6 | 20.5 | 10 | TRUE | Singlezone Ducted, Centrally Ducted | TRUE | 71 | 81 | 59 | N/A | [6 empty] | 07/30/18 | Johnson Controls Inc. (York International Norman) | 15100 | 58000 | 1 | 47800 | 0.82414 | 1 | 1.02 | 5.63 | 3.64 | 4.34 | 3.02 | 1 | 3.85 | 1 | 21100 | 44000 | 0.75862 | 42000 | 0.87866 | 2.77 | 5.33 | 5 | 2.23 | 2.42 | 0.80132 | 2.46 | 0.63896 | 20800 | 0.35862 |  | 34300 | 0.71757 | 2.73 |  | 4.86 | 2.23 | 0.73841 |  | 2.07 | 0.53766 | 20600 | 45000 | 47900 | 1.33 | 3.57 | 3.83 | 4.54 | 3.69 | 3.67 | 19200 | 51000 | 51000 | 0.89 | 3.06 | 3.78 | 6.32 | 4.88 | 3.95
Live | LUXAIRE |  | 10525707 | HRCU-A-CB | HL20B4821 |  | CM50CE3A1 | TM8V080C16MP12 | 12.5 | 20 | 10 | TRUE | Singlezone Ducted, Centrally Ducted | TRUE | 77 | 81 | 59 | N/A | [6 empty] | 07/30/18 | Johnson Controls Inc. (York International Norman) | 15000 | 58000 | 1 | 44000 | 0.75862 | 1 | 0.96 | 5.63 | 3.31 | 4.58 | 3.02 | 1 | 3.9 | 1 | 21100 | 44000 | 0.75862 | 42000 | 0.95455 | 2.69 | 5.42 | 5 | 2.3 | 2.38 | 0.78808 | 2.46 | 0.63077 | 20800 | 0.35862 |  | 34300 | 0.77955 | 2.69 |  | 4.63 | 2.27 | 0.75166 |  | 2.17 | 0.55641 | 19700 | 45000 | 47700 | 1.31 | 3.6 | 3.82 | 4.41 | 3.66 | 3.66 | 18800 | 50000 | 50000 | 0.86 | 3.12 | 3.45 | 6.41 | 4.7 | 4.25
Live | LUXAIRE |  | 10525709 | HRCU-A-CB | HL20B4821 |  | CM50CE3A1 | TM8V100C20MP12 | 12.6 | 20.5 | 10 | TRUE | Singlezone Ducted, Centrally Ducted | TRUE | 71 | 81 | 59 | N/A | [6 empty] | 07/30/18 | Johnson Controls Inc. (York International Norman) | 15100 | 58000 | 1 | 47800 | 0.82414 | 1 | 1.02 | 5.63 | 3.64 | 4.34 | 3.02 | 1 | 3.85 | 1 | 21100 | 44000 | 0.75862 | 42000 | 0.87866 | 2.77 | 5.33 | 5 | 2.23 | 2.42 | 0.80132 | 2.46 | 0.63896 | 20800 | 0.35862 |  | 34300 | 0.71757 | 2.73 |  | 4.86 | 2.23 | 0.73841 |  | 2.07 | 0.53766 | 20600 | 45000 | 48600 | 1.34 | 3.57 | 4.05 | 4.51 | 3.69 | 3.52 | 19700 | 50500 | 50500 | 0.89 | 3.08 | 3.48 | 6.49 | 4.81 | 4.25
Live | LUXAIRE |  | 10525706 | HRCU-A-CB | HL20B4821 |  | CM50CE3A1 | LPLC120C20MP13 | 12.6 | 20.5 | 10 | TRUE | Singlezone Ducted, Centrally Ducted | TRUE | 71 | 81 | 59 | N/A | [6 empty] | 07/30/18 | Johnson Controls Inc. (York International Norman) | 15100 | 58000 | 1 | 47800 | 0.82414 | 1 | 1.02 | 5.63 | 3.64 | 4.34 | 3.02 | 1 | 3.85 | 1 | 21100 | 44000 | 0.75862 | 42000 | 0.87866 | 2.77 | 5.33 | 5 | 2.23 | 2.42 | 0.80132 | 2.46 | 0.63896 | 20800 | 0.35862 |  | 34300 | 0.71757 | 2.73 |  | 4.86 | 2.23 | 0.73841 |  | 2.07 | 0.53766 | 20600 | 45000 | 48600 | 1.34 | 3.57 | 4.05 | 4.51 | 3.69 | 3.52 | 19700 | 50500 | 50500 | 0.89 | 3.08 | 3.48 | 6.49 | 4.81 | 4.25
Live | LUXAIRE |  | 10525714 | HRCU-A-CB | HL20B4821 |  | CM50CE3A1 | TMLV080C16MP12 | 12.5 | 20 | 10 | TRUE | Singlezone Ducted, Centrally Ducted | TRUE | 77 | 81 | 59 | N/A | [6 empty] | 07/30/18 | Johnson Controls Inc. (York International Norman) | 15000 | 58000 | 1 | 44000 | 0.75862 | 1 | 0.96 | 5.63 | 3.31 | 4.58 | 3.02 | 1 | 3.9 | 1 | 21100 | 44000 | 0.75862 | 42000 | 0.95455 | 2.69 | 5.42 | 5 | 2.3 | 2.38 | 0.78808 | 2.46 | 0.63077 | 20800 | 0.35862 |  | 34300 | 0.77955 | 2.69 |  | 4.63 | 2.27 | 0.75166 |  | 2.17 | 0.55641 | 19700 | 45000 | 47700 | 1.31 | 3.6 | 3.82 | 4.41 | 3.66 | 3.66 | 18800 | 50000 | 50000 | 0.86 | 3.12 | 3.45 | 6.41 | 4.7 | 4.25
Live | LUXAIRE |  | 10525713 | HRCU-A-CB | HL20B4821 |  | CM50CE3A1 | TM9V100C20MP12 | 12.5 | 20.25 | 10 | TRUE | Singlezone Ducted, Centrally Ducted | TRUE | 70 | 80 | 58 | N/A | [6 empty] | 07/30/18 | Johnson Controls Inc. (York International Norman) | 15100 | 58000 | 1 | 48000 | 0.82759 | 1 | 1 | 5.56 | 3.66 | 4.43 | 3.06 | 1 | 3.84 | 1 | 21100 | 44000 | 0.75862 | 42000 | 0.875 | 2.76 | 5.33 | 5.28 | 2.24 | 2.42 | 0.79085 | 2.33 | 0.60677 | 20800 | 0.35862 |  | 34000 | 0.70833 | 2.72 |  | 4.88 | 2.24 | 0.73203 |  | 2.04 | 0.53125 | 20100 | 45000 | 48200 | 1.33 | 3.6 | 4.02 | 4.43 | 3.66 | 3.51 | 19000 | 50500 | 50500 | 0.86 | 3.15 | 3.53 | 6.47 | 4.7 | 4.19
Live | LUXAIRE |  | 10525717 | HRCU-A-CB | HL20B4821 |  | CM50CE3A1+CC | TMLV120C20MP12 | 12.6 | 20.5 | 10 | TRUE | Singlezone Ducted, Centrally Ducted | TRUE | 71 | 81 | 59 | N/A | [6 empty] | 07/30/18 | Johnson Controls Inc. (York International Norman) | 15100 | 58000 | 1 | 47800 | 0.82414 | 1 | 1.02 | 5.63 | 3.64 | 4.34 | 3.02 | 1 | 3.85 | 1 | 21100 | 44000 | 0.75862 | 42000 | 0.87866 | 2.77 | 5.33 | 5 | 2.23 | 2.42 | 0.80132 | 2.46 | 0.63896 | 20800 | 0.35862 |  | 34300 | 0.71757 | 2.73 |  | 4.86 | 2.23 | 0.73841 |  | 2.07 | 0.53766 | 20600 | 45000 | 48600 | 1.34 | 3.57 | 4.05 | 4.51 | 3.69 | 3.52 | 19700 | 50500 | 50500 | 0.89 | 3.08 | 3.48 | 6.49 | 4.81 | 4.25
Live | LUXAIRE |  | 10525716 | HRCU-A-CB | HL20B4821 |  | CM50CE3A1 | TMLV100C20MP12 | 12.6 | 20.5 | 10 | TRUE | Singlezone Ducted, Centrally Ducted | TRUE | 71 | 81 | 59 | N/A | [6 empty] | 07/30/18 | Johnson Controls Inc. (York International Norman) | 15100 | 58000 | 1 | 47800 | 0.82414 | 1 | 1.02 | 5.63 | 3.64 | 4.34 | 3.02 | 1 | 3.85 | 1 | 21100 | 44000 | 0.75862 | 42000 | 0.87866 | 2.77 | 5.33 | 5 | 2.23 | 2.42 | 0.80132 | 2.46 | 0.63896 | 20800 | 0.35862 |  | 34300 | 0.71757 | 2.73 |  | 4.86 | 2.23 | 0.73841 |  | 2.07 | 0.53766 | 20600 | 45000 | 48600 | 1.34 | 3.57 | 4.05 | 4.51 | 3.69 | 3.52 | 19700 | 50500 | 50500 | 0.89 | 3.08 | 3.48 | 6.49 | 4.81 | 4.25
Live | LUXAIRE |  | 10525720 | HRCU-A-CB | HL20B4821 |  | CM50CE3A1 | TP9C100C20MP13 | 12.5 | 20.25 | 10 | TRUE | Singlezone Ducted, Centrally Ducted | TRUE | 70 | 80 | 58 | N/A | [6 empty] | 07/30/18 | Johnson Controls Inc. (York International Norman) | 15100 | 58000 | 1 | 48000 | 0.82759 | 1 | 1 | 5.56 | 3.66 | 4.43 | 3.06 | 1 | 3.84 | 1 | 21100 | 44000 | 0.75862 | 42000 | 0.875 | 2.76 | 5.33 | 5.28 | 2.24 | 2.42 | 0.79085 | 2.33 | 0.60677 | 20800 | 0.35862 |  | 34000 | 0.70833 | 2.72 |  | 4.88 | 2.24 | 0.73203 |  | 2.04 | 0.53125 | 20100 | 45000 | 48200 | 1.33 | 3.6 | 4.02 | 4.43 | 3.66 | 3.51 | 19000 | 50500 | 50500 | 0.86 | 3.15 | 3.53 | 6.47 | 4.7 | 4.19
Live | LUXAIRE |  | 10525719 | HRCU-A-CB | HL20B4821 |  | CM50CE3A1 | TP9C100C16MP13 | 12.6 | 20 | 10 | TRUE | Singlezone Ducted, Centrally Ducted | TRUE | 69 | 78 | 57 | N/A | [6 empty] | 07/30/18 | Johnson Controls Inc. (York International Norman) | 15000 | 58000 | 1 | 47500 | 0.81897 | 1 | 0.95 | 5.67 | 3.64 | 4.63 | 3 | 1 | 3.82 | 1 | 21100 | 44000 | 0.75862 | 42000 | 0.88421 | 2.72 | 5.46 | 5.02 | 2.27 | 2.36 | 0.78667 | 2.45 | 0.64136 | 20800 | 0.35862 |  | 33100 | 0.69684 | 2.69 |  | 4.66 | 2.27 | 0.75667 |  | 2.08 | 0.5445 | 20100 | 45000 | 47900 | 1.33 | 3.57 | 3.83 | 4.43 | 3.69 | 3.67 | 19200 | 51000 | 51000 | 0.89 | 3.06 | 3.78 | 6.32 | 4.88 | 3.95
Live | LUXAIRE |  | 10525721 | HRCU-A-CB | HL20B4821 |  | CM50CE3A1 | TPLC080C16MP13 | 12.5 | 20 | 10 | TRUE | Singlezone Ducted, Centrally Ducted | TRUE | 77 | 81 | 59 | N/A | [6 empty] | 07/30/18 | Johnson Controls Inc. (York International Norman) | 15000 | 58000 | 1 | 44000 | 0.75862 | 1 | 0.96 | 5.63 | 3.31 | 4.58 | 3.02 | 1 | 3.9 | 1 | 21100 | 44000 | 0.75862 | 42000 | 0.95455 | 2.69 | 5.42 | 5 | 2.3 | 2.38 | 0.78808 | 2.46 | 0.63077 | 20800 | 0.35862 |  | 34300 | 0.77955 | 2.69 |  | 4.63 | 2.27 | 0.75166 |  | 2.17 | 0.55641 | 19700 | 45000 | 47700 | 1.31 | 3.6 | 3.82 | 4.41 | 3.66 | 3.66 | 18800 | 50000 | 50000 | 0.86 | 3.12 | 3.45 | 6.41 | 4.7 | 4.25
Live | LUXAIRE |  | 10525722 | HRCU-A-CB | HL20B4821 |  | CM50CE3A1 | TPLC100C16MP13 | 12.5 | 20 | 10 | TRUE | Singlezone Ducted, Centrally Ducted | TRUE | 77 | 81 | 59 | N/A | [6 empty] | 07/30/18 | Johnson Controls Inc. (York International Norman) | 15000 | 58000 | 1 | 44000 | 0.75862 | 1 | 0.96 | 5.63 | 3.31 | 4.58 | 3.02 | 1 | 3.9 | 1 | 21100 | 44000 | 0.75862 | 42000 | 0.95455 | 2.69 | 5.42 | 5 | 2.3 | 2.38 | 0.78808 | 2.46 | 0.63077 | 20800 | 0.35862 |  | 34300 | 0.77955 | 2.69 |  | 4.63 | 2.27 | 0.75166 |  | 2.17 | 0.55641 | 19700 | 45000 | 47700 | 1.31 | 3.6 | 3.82 | 4.41 | 3.66 | 3.66 | 18800 | 50000 | 50000 | 0.86 | 3.12 | 3.45 | 6.41 | 4.7 | 4.25
Live | LUXAIRE |  | 10525723 | HRCU-A-CB | HL20B4821 |  | CM50CE3A1 | TPLC100C20MP13 | 12.6 | 20.5 | 10 | TRUE | Singlezone Ducted, Centrally Ducted | TRUE | 71 | 81 | 59 | N/A | [6 empty] | 07/30/18 | Johnson Controls Inc. (York International Norman) | 15100 | 58000 | 1 | 47800 | 0.82414 | 1 | 1.02 | 5.63 | 3.64 | 4.34 | 3.02 | 1 | 3.85 | 1 | 21100 | 44000 | 0.75862 | 42000 | 0.87866 | 2.77 | 5.33 | 5 | 2.23 | 2.42 | 0.80132 | 2.46 | 0.63896 | 20800 | 0.35862 |  | 34300 | 0.71757 | 2.73 |  | 4.86 | 2.23 | 0.73841 |  | 2.07 | 0.53766 | 20600 | 45000 | 48600 | 1.34 | 3.57 | 4.05 | 4.51 | 3.69 | 3.52 | 19700 | 50500 | 50500 | 0.89 | 3.08 | 3.48 | 6.49 | 4.81 | 4.25
Live | LUXAIRE |  | 10525726 | HRCU-A-CB | HL20B4821 |  | CM50DE3A1 | TM9V120D20MP12 | 12.6 | 20.25 | 10.2 | TRUE | Singlezone Ducted, Centrally Ducted | TRUE | 71 | 81 | 58 | N/A | [6 empty] | 07/30/18 | Johnson Controls Inc. (York International Norman) | 15100 | 58000 | 1 | 48000 | 0.82759 | 1 | 1.01 | 5.63 | 3.67 | 4.38 | 3.02 | 1 | 3.83 | 1 | 21100 | 44000 | 0.75862 | 42000 | 0.875 | 2.76 | 5.33 | 5.02 | 2.24 | 2.42 | 0.80132 | 2.45 | 0.63969 | 20800 | 0.35862 |  | 34100 | 0.71042 | 2.72 |  | 4.95 | 2.24 | 0.74172 |  | 2.02 | 0.52742 | 20600 | 45000 | 48700 | 1.34 | 3.57 | 4.01 | 4.51 | 3.69 | 3.56 | 19600 | 50500 | 50500 | 0.88 | 3.06 | 3.54 | 6.53 | 4.84 | 4.18
Live | LUXAIRE |  | 10525725 | HRCU-A-CB | HL20B4821 |  | CM50DE3A1 | LP9C120D20MP13 | 12.6 | 20.25 | 10.2 | TRUE | Singlezone Ducted, Centrally Ducted | TRUE | 71 | 81 | 58 | N/A | [6 empty] | 07/30/18 | Johnson Controls Inc. (York International Norman) | 15100 | 58000 | 1 | 48000 | 0.82759 | 1 | 1.01 | 5.63 | 3.67 | 4.38 | 3.02 | 1 | 3.83 | 1 | 21100 | 44000 | 0.75862 | 42000 | 0.875 | 2.76 | 5.33 | 5.02 | 2.24 | 2.42 | 0.80132 | 2.45 | 0.63969 | 20800 | 0.35862 |  | 34100 | 0.71042 | 2.72 |  | 4.95 | 2.24 | 0.74172 |  | 2.02 | 0.52742 | 20600 | 45000 | 48700 | 1.34 | 3.57 | 4.01 | 4.51 | 3.69 | 3.56 | 19600 | 50500 | 50500 | 0.88 | 3.06 | 3.54 | 6.53 | 4.84 | 4.18
Live | LUXAIRE |  | 201982913 | HRCU-A-CB | HL20B2421S |  | AVV25BE121 |  | 14.25 | 21 | 10.5 | TRUE | Singlezone Ducted, Centrally Ducted | TRUE | 68 | 68 | 47 | N/A | [6 empty] | 07/30/18 | Johnson Controls Inc. (York International Norman) | 9300 | 34400 | 1 | 24000 | 0.69767 | 1 | 0.72 | 3.58 | 2.15 | 3.79 | 2.82 | 1 | 3.27 | 1 | 10000 | 22400 | 0.65116 | 24000 | 1 | 1.33 | 3.04 | 3.3 | 2.2 | 2.16 | 0.76596 | 2.13 | 0.65138 | 13300 | 0.38663 |  | 16500 | 0.6875 | 1.93 |  | 2.63 | 2.02 | 0.71631 |  | 1.84 | 0.56269 | 11500 | 24000 | 24000 | 0.79 | 1.68 | 1.78 | 4.27 | 4.19 | 3.95 | 9500 | 26800 | 26800 | 0.46 | 1.44 | 1.62 | 6.05 | 5.45 | 4.85
Live | LUXAIRE |  | 10525727 | HRCU-A-CB | HL20B4821 |  | CM50DE3A1 | TP9C120D20MP13 | 12.6 | 20.25 | 10.2 | TRUE | Singlezone Ducted, Centrally Ducted | TRUE | 71 | 81 | 58 | N/A | [6 empty] | 07/30/18 | Johnson Controls Inc. (York International Norman) | 15100 | 58000 | 1 | 48000 | 0.82759 | 1 | 1.01 | 5.63 | 3.67 | 4.38 | 3.02 | 1 | 3.83 | 1 | 21100 | 44000 | 0.75862 | 42000 | 0.875 | 2.76 | 5.33 | 5.02 | 2.24 | 2.42 | 0.80132 | 2.45 | 0.63969 | 20800 | 0.35862 |  | 34100 | 0.71042 | 2.72 |  | 4.95 | 2.24 | 0.74172 |  | 2.02 | 0.52742 | 20600 | 45000 | 48700 | 1.34 | 3.57 | 4.01 | 4.51 | 3.69 | 3.56 | 19600 | 50500 | 50500 | 0.88 | 3.06 | 3.54 | 6.53 | 4.84 | 4.18
Live | LUXAIRE |  | 201982949 | HRCU-A-CB | HL20B6021 |  | AVV61DE421 |  | 12.6 | 19.8 | 10.75 | TRUE | Singlezone Ducted, Centrally Ducted | TRUE | 69 | 70 | 58 | N/A | [6 empty] | 07/30/18 | Johnson Controls Inc. (York International Norman) | 16500 | 71000 | 1 | 60000 | 0.84507 | 1 | 1.14 | 6.76 | 4.59 | 4.24 | 3.08 | 1 | 3.83 | 1 | 17600 | 46000 | 0.64789 | 59000 | 0.98333 | 1.88 | 5.86 | 7.62 | 2.74 | 2.3 | 0.74675 | 2.27 | 0.59269 | 20300 | 0.28592 |  | 41700 | 0.695 | 2.67 |  | 5.76 | 2.23 | 0.72403 |  | 2.12 | 0.55352 | 25100 | 53000 | 60700 | 1.57 | 4.21 | 4.86 | 4.69 | 3.69 | 3.66 | 18400 | 56000 | 62700 | 0.94 | 3.72 | 4.05 | 5.74 | 4.41 | 4.54
Live | LUXAIRE |  | 201982918 | HRCU-A-CB | HL20B3621 |  | AVV38CE221 |  | 13.3 | 20 | 10.9 | TRUE | Singlezone Ducted, Centrally Ducted | TRUE | 77 | 83 | 56 | N/A | [6 empty] | 07/30/18 | Johnson Controls Inc. (York International Norman) | 11700 | 50000 | 1 | 36000 | 0.72 | 1 | 0.77 | 4.95 | 2.81 | 4.45 | 2.96 | 1 | 3.75 | 1 | 16600 | 33400 | 0.668 | 33500 | 0.93056 | 2.31 | 4.33 | 4.07 | 2.11 | 2.26 | 0.76351 | 2.41 | 0.64267 | 16600 | 0.332 |  | 28000 | 0.77778 | 2.31 |  | 3.71 | 2.11 | 0.71284 |  | 2.21 | 0.58933 | 12100 | 33600 | 36200 | 0.73 | 2.53 | 2.59 | 4.86 | 3.89 | 4.1 | 11100 | 36600 | 37000 | 0.5 | 2.17 | 2.11 | 6.51 | 4.94 | 5.14
Live | CHAMPION HEATING AND COOLING |  | 10309049 | HRCU-A-CB | HL20B2421 |  | CM25BE1A1+MVC12BN21 |  | 14 | 20.75 | 10.5 | TRUE | Singlezone Ducted, Centrally Ducted | TRUE | 70 | 70 | 52 | N/A | [6 empty] | 07/30/18 | Johnson Controls Inc. (York International Norman) | 9800 | 32600 | 1 | 24000 | 0.7362 | 1 | 0.71 | 3.46 | 2.14 | 4.05 | 2.76 | 1 | 3.29 | 1 | 10000 | 22400 | 0.68712 | 24000 | 1 | 1.31 | 3.04 | 3.3 | 2.24 | 2.16 | 0.78261 | 2.13 | 0.64742 | 13300 | 0.40798 |  | 17000 | 0.70833 | 1.92 |  | 2.62 | 2.03 | 0.73551 |  | 1.9 | 0.57751 | 11600 | 24000 | 24000 | 0.79 | 1.71 | 1.78 | 4.3 | 4.11 | 3.95 | 9600 | 26400 | 26400 | 0.46 | 1.43 | 1.6 | 6.12 | 5.41 | 4.84
Live | CHAMPION HEATING AND COOLING |  | 10525519 | HRCU-A-CB | HL20B3621 |  | CM38CE2A1 | TM8V100C16MP12 | 13.25 | 19.25 | 10.75 | TRUE | Singlezone Ducted, Centrally Ducted | TRUE | 78 | 84 | 58 | N/A | [6 empty] | 07/30/18 | Johnson Controls Inc. (York International Norman) | 11700 | 47500 | 1 | 35700 | 0.75158 | 1 | 0.81 | 4.7 | 2.8 | 4.23 | 2.96 | 1 | 3.74 | 1 | 16600 | 33400 | 0.70316 | 33000 | 0.92437 | 2.32 | 4.33 | 4.24 | 2.1 | 2.26 | 0.76351 | 2.28 | 0.60963 | 16600 | 0.34947 |  | 28000 | 0.78431 | 2.34 |  | 3.89 | 2.08 | 0.7027 |  | 2.11 | 0.56417 | 12900 | 33600 | 35500 | 0.77 | 2.54 | 2.73 | 4.91 | 3.88 | 3.81 | 11600 | 36600 | 36600 | 0.53 | 2.17 | 2.29 | 6.41 | 4.94 | 4.68
Live | CHAMPION HEATING AND COOLING |  | 10525518 | HRCU-A-CB | HL20B3621 |  | CM38CE2A1 | TM8V080C16MP12 | 13.25 | 19.25 | 10.75 | TRUE | Singlezone Ducted, Centrally Ducted | TRUE | 78 | 84 | 58 | N/A | [6 empty] | 07/30/18 | Johnson Controls Inc. (York International Norman) | 11700 | 47500 | 1 | 35700 | 0.75158 | 1 | 0.81 | 4.7 | 2.8 | 4.23 | 2.96 | 1 | 3.74 | 1 | 16600 | 33400 | 0.70316 | 33000 | 0.92437 | 2.32 | 4.33 | 4.24 | 2.1 | 2.26 | 0.76351 | 2.28 | 0.60963 | 16600 | 0.34947 |  | 28000 | 0.78431 | 2.34 |  | 3.89 | 2.08 | 0.7027 |  | 2.11 | 0.56417 | 12900 | 33600 | 35500 | 0.77 | 2.54 | 2.73 | 4.91 | 3.88 | 3.81 | 11600 | 36600 | 36600 | 0.53 | 2.17 | 2.29 | 6.41 | 4.94 | 4.68
Live | CHAMPION HEATING AND COOLING |  | 10525520 | HRCU-A-CB | HL20B3621 |  | CM38CE2A1 | TM9V080C16MP12 | 12.75 | 19 | 10.5 | TRUE | Singlezone Ducted, Centrally Ducted | TRUE | 77 | 84 | 58 | N/A | [6 empty] | 07/30/18 | Johnson Controls Inc. (York International Norman) | 11700 | 47500 | 1 | 36000 | 0.75789 | 1 | 0.84 | 4.74 | 2.85 | 4.08 | 2.94 | 1 | 3.7 | 1 | 16600 | 31800 | 0.66947 | 33000 | 0.91667 | 2.37 | 3.88 | 4.38 | 2.05 | 2.4 | 0.81633 | 2.21 | 0.5973 | 16600 | 0.34947 |  | 28000 | 0.77778 | 2.38 |  | 4.02 | 2.04 | 0.69388 |  | 2.04 | 0.55135 | 13100 | 33600 | 35700 | 0.8 | 2.64 | 2.91 | 4.8 | 3.73 | 3.6 | 12200 | 36600 | 36600 | 0.57 | 2.23 | 2.44 | 6.27 | 4.81 | 4.4
Live | CHAMPION HEATING AND COOLING |  | 10525522 | HRCU-A-CB | HL20B3621 |  | CM38CE2A1 | TMLV080C16MP12 | 13.25 | 19.25 | 10.75 | TRUE | Singlezone Ducted, Centrally Ducted | TRUE | 78 | 84 | 58 | N/A | [6 empty] | 07/30/18 | Johnson Controls Inc. (York International Norman) | 11700 | 47500 | 1 | 35700 | 0.75158 | 1 | 0.81 | 4.7 | 2.8 | 4.23 | 2.96 | 1 | 3.74 | 1 | 16600 | 33400 | 0.70316 | 33000 | 0.92437 | 2.32 | 4.33 | 4.24 | 2.1 | 2.26 | 0.76351 | 2.28 | 0.60963 | 16600 | 0.34947 |  | 28000 | 0.78431 | 2.34 |  | 3.89 | 2.08 | 0.7027 |  | 2.11 | 0.56417 | 12900 | 33600 | 35500 | 0.77 | 2.54 | 2.73 | 4.91 | 3.88 | 3.81 | 11600 | 36600 | 36600 | 0.53 | 2.17 | 2.29 | 6.41 | 4.94 | 4.68
Live | CHAMPION HEATING AND COOLING |  | 10525523 | HRCU-A-CB | HL20B3621 |  | CM38CE2A1 | TMLV100C16MP12 | 13.25 | 19.25 | 10.75 | TRUE | Singlezone Ducted, Centrally Ducted | TRUE | 78 | 84 | 58 | N/A | [6 empty] | 07/30/18 | Johnson Controls Inc. (York International Norman) | 11700 | 47500 | 1 | 35700 | 0.75158 | 1 | 0.81 | 4.7 | 2.8 | 4.23 | 2.96 | 1 | 3.74 | 1 | 16600 | 33400 | 0.70316 | 33000 | 0.92437 | 2.32 | 4.33 | 4.24 | 2.1 | 2.26 | 0.76351 | 2.28 | 0.60963 | 16600 | 0.34947 |  | 28000 | 0.78431 | 2.34 |  | 3.89 | 2.08 | 0.7027 |  | 2.11 | 0.56417 | 12900 | 33600 | 35500 | 0.77 | 2.54 | 2.73 | 4.91 | 3.88 | 3.81 | 11600 | 36600 | 36600 | 0.53 | 2.17 | 2.29 | 6.41 | 4.94 | 4.68
Live | CHAMPION HEATING AND COOLING |  | 10525524 | HRCU-A-CB | HL20B3621 |  | CM38CE2A1 | TP9C080C16MP13 | 12.75 | 19 | 10.5 | TRUE | Singlezone Ducted, Centrally Ducted | TRUE | 77 | 84 | 58 | N/A | [6 empty] | 07/30/18 | Johnson Controls Inc. (York International Norman) | 11700 | 47500 | 1 | 36000 | 0.75789 | 1 | 0.84 | 4.74 | 2.85 | 4.08 | 2.94 | 1 | 3.7 | 1 | 16600 | 31800 | 0.66947 | 33000 | 0.91667 | 2.37 | 3.88 | 4.38 | 2.05 | 2.4 | 0.81633 | 2.21 | 0.5973 | 16600 | 0.34947 |  | 28000 | 0.77778 | 2.38 |  | 4.02 | 2.04 | 0.69388 |  | 2.04 | 0.55135 | 13100 | 33600 | 35700 | 0.8 | 2.64 | 2.91 | 4.8 | 3.73 | 3.6 | 12200 | 36600 | 36600 | 0.57 | 2.23 | 2.44 | 6.27 | 4.81 | 4.4
Live | COLEMAN |  | 10525568 | HRCU-A-CB | HC20B2421 |  | CM25BE1A1 | TPLC080B12MP13 | 13.75 | 20.5 | 10.25 | TRUE | Singlezone Ducted, Centrally Ducted | TRUE | 68 | 68 | 50 | N/A | [6 empty] | 07/30/18 | Johnson Controls Inc. (York International Norman) | 9300 | 32600 | 1 | 24000 | 0.7362 | 1 | 0.73 | 3.46 | 2.25 | 3.73 | 2.76 | 1 | 3.13 | 1 | 10000 | 22400 | 0.68712 | 24000 | 1 | 1.36 | 3.07 | 3.42 | 2.15 | 2.14 | 0.77536 | 2.06 | 0.65815 | 13300 | 0.40798 |  | 16500 | 0.6875 | 1.96 |  | 2.73 | 1.99 | 0.72101 |  | 1.77 | 0.5655 | 11800 | 24000 | 24000 | 0.81 | 1.75 | 1.92 | 4.27 | 4.02 | 3.66 | 10000 | 26200 | 26200 | 0.48 | 1.46 | 1.72 | 6.11 | 5.26 | 4.46
Live | COLEMAN |  | 10525579 | HRCU-A-CB | HC20B3621 |  | CM38CE2A1 | TMLV100C16MP12 | 13.25 | 19.25 | 10.75 | TRUE | Singlezone Ducted, Centrally Ducted | TRUE | 78 | 84 | 58 | N/A | [6 empty] | 07/30/18 | Johnson Controls Inc. (York International Norman) | 11700 | 47500 | 1 | 35700 | 0.75158 | 1 | 0.81 | 4.7 | 2.8 | 4.23 | 2.96 | 1 | 3.74 | 1 | 16600 | 33400 | 0.70316 | 33000 | 0.92437 | 2.32 | 4.33 | 4.24 | 2.1 | 2.26 | 0.76351 | 2.28 | 0.60963 | 16600 | 0.34947 |  | 28000 | 0.78431 | 2.34 |  | 3.89 | 2.08 | 0.7027 |  | 2.11 | 0.56417 | 12900 | 33600 | 35500 | 0.77 | 2.54 | 2.73 | 4.91 | 3.88 | 3.81 | 11600 | 36600 | 36600 | 0.53 | 2.17 | 2.29 | 6.41 | 4.94 | 4.68
Live | COLEMAN |  | 10525580 | HRCU-A-CB | HC20B3621 |  | CM38CE2A1 | TP9C080C16MP13 | 12.75 | 19 | 10.5 | TRUE | Singlezone Ducted, Centrally Ducted | TRUE | 77 | 84 | 58 | N/A | [6 empty] | 07/30/18 | Johnson Controls Inc. (York International Norman) | 11700 | 47500 | 1 | 36000 | 0.75789 | 1 | 0.84 | 4.74 | 2.85 | 4.08 | 2.94 | 1 | 3.7 | 1 | 16600 | 31800 | 0.66947 | 33000 | 0.91667 | 2.37 | 3.88 | 4.38 | 2.05 | 2.4 | 0.81633 | 2.21 | 0.5973 | 16600 | 0.34947 |  | 28000 | 0.77778 | 2.38 |  | 4.02 | 2.04 | 0.69388 |  | 2.04 | 0.55135 | 13100 | 33600 | 35700 | 0.8 | 2.64 | 2.91 | 4.8 | 3.73 | 3.6 | 12200 | 36600 | 36600 | 0.57 | 2.23 | 2.44 | 6.27 | 4.81 | 4.4
Live | COLEMAN |  | 10525583 | HRCU-A-CB | HC20B3621 |  | CM38CE2A1 | TPLC100C16MP13 | 13.25 | 19.25 | 10.75 | TRUE | Singlezone Ducted, Centrally Ducted | TRUE | 78 | 84 | 58 | N/A | [6 empty] | 07/30/18 | Johnson Controls Inc. (York International Norman) | 11700 | 47500 | 1 | 35700 | 0.75158 | 1 | 0.81 | 4.7 | 2.8 | 4.23 | 2.96 | 1 | 3.74 | 1 | 16600 | 33400 | 0.70316 | 33000 | 0.92437 | 2.32 | 4.33 | 4.24 | 2.1 | 2.26 | 0.76351 | 2.28 | 0.60963 | 16600 | 0.34947 |  | 28000 | 0.78431 | 2.34 |  | 3.89 | 2.08 | 0.7027 |  | 2.11 | 0.56417 | 12900 | 33600 | 35500 | 0.77 | 2.54 | 2.73 | 4.91 | 3.88 | 3.81 | 11600 | 36600 | 36600 | 0.53 | 2.17 | 2.29 | 6.41 | 4.94 | 4.68
Live | COLEMAN |  | 10525581 | HRCU-A-CB | HC20B3621 |  | CM38CE2A1 | TP9C100C16MP13 | 13 | 19.25 | 10.75 | TRUE | Singlezone Ducted, Centrally Ducted | TRUE | 77 | 83 | 58 | N/A | [6 empty] | 07/30/18 | Johnson Controls Inc. (York International Norman) | 11700 | 47500 | 1 | 36000 | 0.75789 | 1 | 0.82 | 4.67 | 2.81 | 4.18 | 2.98 | 1 | 3.75 | 1 | 16600 | 31600 | 0.66526 | 33500 | 0.93056 | 2.31 | 3.83 | 4.23 | 2.11 | 2.42 | 0.81208 | 2.32 | 0.61867 | 16600 | 0.34947 |  | 28000 | 0.77778 | 2.31 |  | 3.87 | 2.11 | 0.70805 |  | 2.12 | 0.56533 | 13100 | 33600 | 35600 | 0.79 | 2.58 | 2.74 | 4.86 | 3.82 | 3.81 | 12000 | 36800 | 36800 | 0.55 | 2.18 | 2.3 | 6.39 | 4.95 | 4.69
Live | COLEMAN |  | 10525586 | HRCU-A-CB | HC20B4821 |  | CM50CE3A1 | CP9C100C16MP13 | 12.6 | 20 | 10 | TRUE | Singlezone Ducted, Centrally Ducted | TRUE | 69 | 78 | 57 | N/A | [6 empty] | 07/30/18 | Johnson Controls Inc. (York International Norman) | 15000 | 58000 | 1 | 47500 | 0.81897 | 1 | 0.95 | 5.67 | 3.64 | 4.63 | 3 | 1 | 3.82 | 1 | 21100 | 44000 | 0.75862 | 42000 | 0.88421 | 2.72 | 5.46 | 5.02 | 2.27 | 2.36 | 0.78667 | 2.45 | 0.64136 | 20800 | 0.35862 |  | 33100 | 0.69684 | 2.69 |  | 4.66 | 2.27 | 0.75667 |  | 2.08 | 0.5445 | 20100 | 45000 | 47900 | 1.33 | 3.57 | 3.83 | 4.43 | 3.69 | 3.67 | 19200 | 51000 | 51000 | 0.89 | 3.06 | 3.78 | 6.32 | 4.88 | 3.95
Live | COLEMAN |  | 10525591 | HRCU-A-CB | HC20B4821 |  | CM50CE3A1 | CPLC120C20MP13 | 12.6 | 20.5 | 10 | TRUE | Singlezone Ducted, Centrally Ducted | TRUE | 71 | 81 | 59 | N/A | [6 empty] | 07/30/18 | Johnson Controls Inc. (York International Norman) | 15100 | 58000 | 1 | 47800 | 0.82414 | 1 | 1.02 | 5.63 | 3.64 | 4.34 | 3.02 | 1 | 3.85 | 1 | 21100 | 44000 | 0.75862 | 42000 | 0.87866 | 2.77 | 5.33 | 5 | 2.23 | 2.42 | 0.80132 | 2.46 | 0.63896 | 20800 | 0.35862 |  | 34300 | 0.71757 | 2.73 |  | 4.86 | 2.23 | 0.73841 |  | 2.07 | 0.53766 | 20600 | 45000 | 48600 | 1.34 | 3.57 | 4.05 | 4.51 | 3.69 | 3.52 | 19700 | 50500 | 50500 | 0.89 | 3.08 | 3.48 | 6.49 | 4.81 | 4.25
Live | FRASER-JOHNSTON |  | 10525631 | HRCU-A-CB | HL20B2421 |  | CM25BE1A1 | TP9C060B12MP13 | 13.75 | 20.5 | 10.25 | TRUE | Singlezone Ducted, Centrally Ducted | TRUE | 68 | 68 | 50 | N/A | [6 empty] | 07/30/18 | Johnson Controls Inc. (York International Norman) | 9300 | 32600 | 1 | 24000 | 0.7362 | 1 | 0.72 | 3.46 | 2.23 | 3.79 | 2.76 | 1 | 3.15 | 1 | 9900 | 21200 | 0.65031 | 24000 | 1 | 1.34 | 3.05 | 3.38 | 2.17 | 2.04 | 0.73913 | 2.08 | 0.66032 | 13300 | 0.40798 |  | 16500 | 0.6875 | 1.95 |  | 2.7 | 2 | 0.72464 |  | 1.79 | 0.56825 | 11700 | 24000 | 24000 | 0.81 | 1.75 | 1.88 | 4.23 | 4.02 | 3.74 | 9800 | 26400 | 26400 | 0.47 | 1.45 | 1.7 | 6.11 | 5.34 | 4.55
Live | FRASER-JOHNSTON |  | 10525634 | HRCU-A-CB | HL20B3621 |  | CM38CE2A1 | TM8V080C16MP12 | 13.25 | 19.25 | 10.75 | TRUE | Singlezone Ducted, Centrally Ducted | TRUE | 78 | 84 | 58 | N/A | [6 empty] | 07/30/18 | Johnson Controls Inc. (York International Norman) | 11700 | 47500 | 1 | 35700 | 0.75158 | 1 | 0.81 | 4.7 | 2.8 | 4.23 | 2.96 | 1 | 3.74 | 1 | 16600 | 33400 | 0.70316 | 33000 | 0.92437 | 2.32 | 4.33 | 4.24 | 2.1 | 2.26 | 0.76351 | 2.28 | 0.60963 | 16600 | 0.34947 |  | 28000 | 0.78431 | 2.34 |  | 3.89 | 2.08 | 0.7027 |  | 2.11 | 0.56417 | 12900 | 33600 | 35500 | 0.77 | 2.54 | 2.73 | 4.91 | 3.88 | 3.81 | 11600 | 36600 | 36600 | 0.53 | 2.17 | 2.29 | 6.41 | 4.94 | 4.68
Live | FRASER-JOHNSTON |  | 10525635 | HRCU-A-CB | HL20B3621 |  | CM38CE2A1 | TM8V100C16MP12 | 13.25 | 19.25 | 10.75 | TRUE | Singlezone Ducted, Centrally Ducted | TRUE | 78 | 84 | 58 | N/A | [6 empty] | 07/30/18 | Johnson Controls Inc. (York International Norman) | 11700 | 47500 | 1 | 35700 | 0.75158 | 1 | 0.81 | 4.7 | 2.8 | 4.23 | 2.96 | 1 | 3.74 | 1 | 16600 | 33400 | 0.70316 | 33000 | 0.92437 | 2.32 | 4.33 | 4.24 | 2.1 | 2.26 | 0.76351 | 2.28 | 0.60963 | 16600 | 0.34947 |  | 28000 | 0.78431 | 2.34 |  | 3.89 | 2.08 | 0.7027 |  | 2.11 | 0.56417 | 12900 | 33600 | 35500 | 0.77 | 2.54 | 2.73 | 4.91 | 3.88 | 3.81 | 11600 | 36600 | 36600 | 0.53 | 2.17 | 2.29 | 6.41 | 4.94 | 4.68
Live | FRASER-JOHNSTON |  | 10525638 | HRCU-A-CB | HL20B3621 |  | CM38CE2A1 | TMLV080C16MP12 | 13.25 | 19.25 | 10.75 | TRUE | Singlezone Ducted, Centrally Ducted | TRUE | 78 | 84 | 58 | N/A | [6 empty] | 07/30/18 | Johnson Controls Inc. (York International Norman) | 11700 | 47500 | 1 | 35700 | 0.75158 | 1 | 0.81 | 4.7 | 2.8 | 4.23 | 2.96 | 1 | 3.74 | 1 | 16600 | 33400 | 0.70316 | 33000 | 0.92437 | 2.32 | 4.33 | 4.24 | 2.1 | 2.26 | 0.76351 | 2.28 | 0.60963 | 16600 | 0.34947 |  | 28000 | 0.78431 | 2.34 |  | 3.89 | 2.08 | 0.7027 |  | 2.11 | 0.56417 | 12900 | 33600 | 35500 | 0.77 | 2.54 | 2.73 | 4.91 | 3.88 | 3.81 | 11600 | 36600 | 36600 | 0.53 | 2.17 | 2.29 | 6.41 | 4.94 | 4.68
Live | FRASER-JOHNSTON |  | 10525636 | HRCU-A-CB | HL20B3621 |  | CM38CE2A1 | TM9V080C16MP12 | 12.75 | 19 | 10.5 | TRUE | Singlezone Ducted, Centrally Ducted | TRUE | 77 | 84 | 58 | N/A | [6 empty] | 07/30/18 | Johnson Controls Inc. (York International Norman) | 11700 | 47500 | 1 | 36000 | 0.75789 | 1 | 0.84 | 4.74 | 2.85 | 4.08 | 2.94 | 1 | 3.7 | 1 | 16600 | 31800 | 0.66947 | 33000 | 0.91667 | 2.37 | 3.88 | 4.38 | 2.05 | 2.4 | 0.81633 | 2.21 | 0.5973 | 16600 | 0.34947 |  | 28000 | 0.77778 | 2.38 |  | 4.02 | 2.04 | 0.69388 |  | 2.04 | 0.55135 | 13100 | 33600 | 35700 | 0.8 | 2.64 | 2.91 | 4.8 | 3.73 | 3.6 | 12200 | 36600 | 36600 | 0.57 | 2.23 | 2.44 | 6.27 | 4.81 | 4.4
Live | FRASER-JOHNSTON |  | 10525644 | HRCU-A-CB | HL20B4821 |  | AVV50CE321 |  | 12.5 | 20.5 | 10.2 | TRUE | Singlezone Ducted, Centrally Ducted | TRUE | 72 | 81 | 59 | N/A | [6 empty] | 07/30/18 | Johnson Controls Inc. (York International Norman) | 15100 | 58000 | 1 | 47000 | 0.81034 | 1 | 0.94 | 5.59 | 3.54 | 4.71 | 3.04 | 1 | 3.89 | 1 | 21100 | 43500 | 0.75 | 42000 | 0.89362 | 2.8 | 5.27 | 4.98 | 2.21 | 2.42 | 0.79605 | 2.47 | 0.63496 | 20000 | 0.34483 |  | 34300 | 0.72979 | 2.65 |  | 4.61 | 2.21 | 0.72697 |  | 2.18 | 0.56041 | 19500 | 45000 | 48100 | 1.28 | 3.6 | 3.77 | 4.46 | 3.66 | 3.74 | 18500 | 50500 | 50500 | 0.84 | 3.1 | 3.26 | 6.45 | 4.77 | 4.54
Live | LUXAIRE |  | 10525699 | HRCU-A-CB | HL20B4821 |  | AVV50CE321 |  | 12.5 | 20.5 | 10.2 | TRUE | Singlezone Ducted, Centrally Ducted | TRUE | 72 | 81 | 59 | N/A | [6 empty] | 07/30/18 | Johnson Controls Inc. (York International Norman) | 15100 | 58000 | 1 | 47000 | 0.81034 | 1 | 0.94 | 5.59 | 3.54 | 4.71 | 3.04 | 1 | 3.89 | 1 | 21100 | 43500 | 0.75 | 42000 | 0.89362 | 2.8 | 5.27 | 4.98 | 2.21 | 2.42 | 0.79605 | 2.47 | 0.63496 | 20000 | 0.34483 |  | 34300 | 0.72979 | 2.65 |  | 4.61 | 2.21 | 0.72697 |  | 2.18 | 0.56041 | 19500 | 45000 | 48100 | 1.28 | 3.6 | 3.77 | 4.46 | 3.66 | 3.74 | 18500 | 50500 | 50500 | 0.84 | 3.1 | 3.26 | 6.45 | 4.77 | 4.54
Live | LUXAIRE |  | 10525689 | HRCU-A-CB | HL20B3621 |  | CM38CE2A1 | TM8V080C16MP12 | 13.25 | 19.25 | 10.75 | TRUE | Singlezone Ducted, Centrally Ducted | TRUE | 78 | 84 | 58 | N/A | [6 empty] | 07/30/18 | Johnson Controls Inc. (York International Norman) | 11700 | 47500 | 1 | 35700 | 0.75158 | 1 | 0.81 | 4.7 | 2.8 | 4.23 | 2.96 | 1 | 3.74 | 1 | 16600 | 33400 | 0.70316 | 33000 | 0.92437 | 2.32 | 4.33 | 4.24 | 2.1 | 2.26 | 0.76351 | 2.28 | 0.60963 | 16600 | 0.34947 |  | 28000 | 0.78431 | 2.34 |  | 3.89 | 2.08 | 0.7027 |  | 2.11 | 0.56417 | 12900 | 33600 | 35500 | 0.77 | 2.54 | 2.73 | 4.91 | 3.88 | 3.81 | 11600 | 36600 | 36600 | 0.53 | 2.17 | 2.29 | 6.41 | 4.94 | 4.68
Live | FRASER-JOHNSTON |  | 10525664 | HRCU-A-CB | HL20B4821 |  | CM50DE3A1 | TP9C120D20MP13 | 12.6 | 20.25 | 10.2 | TRUE | Singlezone Ducted, Centrally Ducted | TRUE | 71 | 81 | 58 | N/A | [6 empty] | 07/30/18 | Johnson Controls Inc. (York International Norman) | 15100 | 58000 | 1 | 48000 | 0.82759 | 1 | 1.01 | 5.63 | 3.67 | 4.38 | 3.02 | 1 | 3.83 | 1 | 21100 | 44000 | 0.75862 | 42000 | 0.875 | 2.76 | 5.33 | 5.02 | 2.24 | 2.42 | 0.80132 | 2.45 | 0.63969 | 20800 | 0.35862 |  | 34100 | 0.71042 | 2.72 |  | 4.95 | 2.24 | 0.74172 |  | 2.02 | 0.52742 | 20600 | 45000 | 48700 | 1.34 | 3.57 | 4.01 | 4.51 | 3.69 | 3.56 | 19600 | 50500 | 50500 | 0.88 | 3.06 | 3.54 | 6.53 | 4.84 | 4.18
Live | LUXAIRE |  | 10525708 | HRCU-A-CB | HL20B4821 |  | CM50CE3A1 | TM8V100C16MP12 | 12.5 | 20 | 10 | TRUE | Singlezone Ducted, Centrally Ducted | TRUE | 77 | 81 | 59 | N/A | [6 empty] | 07/30/18 | Johnson Controls Inc. (York International Norman) | 15000 | 58000 | 1 | 44000 | 0.75862 | 1 | 0.96 | 5.63 | 3.31 | 4.58 | 3.02 | 1 | 3.9 | 1 | 21100 | 44000 | 0.75862 | 42000 | 0.95455 | 2.69 | 5.42 | 5 | 2.3 | 2.38 | 0.78808 | 2.46 | 0.63077 | 20800 | 0.35862 |  | 34300 | 0.77955 | 2.69 |  | 4.63 | 2.27 | 0.75166 |  | 2.17 | 0.55641 | 19700 | 45000 | 47700 | 1.31 | 3.6 | 3.82 | 4.41 | 3.66 | 3.66 | 18800 | 50000 | 50000 | 0.86 | 3.12 | 3.45 | 6.41 | 4.7 | 4.25
Live | LUXAIRE |  | 10525710 | HRCU-A-CB | HL20B4821 |  | CM50CE3A1 | TM8V120C20MP12 | 12.6 | 20.5 | 10 | TRUE | Singlezone Ducted, Centrally Ducted | TRUE | 71 | 81 | 59 | N/A | [6 empty] | 07/30/18 | Johnson Controls Inc. (York International Norman) | 15100 | 58000 | 1 | 47800 | 0.82414 | 1 | 1.02 | 5.63 | 3.64 | 4.34 | 3.02 | 1 | 3.85 | 1 | 21100 | 44000 | 0.75862 | 42000 | 0.87866 | 2.77 | 5.33 | 5 | 2.23 | 2.42 | 0.80132 | 2.46 | 0.63896 | 20800 | 0.35862 |  | 34300 | 0.71757 | 2.73 |  | 4.86 | 2.23 | 0.73841 |  | 2.07 | 0.53766 | 20600 | 45000 | 48600 | 1.34 | 3.57 | 4.05 | 4.51 | 3.69 | 3.52 | 19700 | 50500 | 50500 | 0.89 | 3.08 | 3.48 | 6.49 | 4.81 | 4.25
Live | LUXAIRE |  | 10525712 | HRCU-A-CB | HL20B4821 |  | CM50CE3A1 | TM9V100C16MP12 | 12.6 | 20 | 10 | TRUE | Singlezone Ducted, Centrally Ducted | TRUE | 69 | 78 | 57 | N/A | [6 empty] | 07/30/18 | Johnson Controls Inc. (York International Norman) | 15000 | 58000 | 1 | 47500 | 0.81897 | 1 | 0.95 | 5.67 | 3.64 | 4.63 | 3 | 1 | 3.82 | 1 | 21100 | 44000 | 0.75862 | 42000 | 0.88421 | 2.72 | 5.46 | 5.02 | 2.27 | 2.36 | 0.78667 | 2.45 | 0.64136 | 20800 | 0.35862 |  | 33100 | 0.69684 | 2.69 |  | 4.66 | 2.27 | 0.75667 |  | 2.08 | 0.5445 | 20100 | 45000 | 47900 | 1.33 | 3.57 | 3.83 | 4.43 | 3.69 | 3.67 | 19200 | 51000 | 51000 | 0.89 | 3.06 | 3.78 | 6.32 | 4.88 | 3.95
Live | LUXAIRE |  | 10525715 | HRCU-A-CB | HL20B4821 |  | CM50CE3A1 | TMLV100C16MP12 | 12.5 | 20 | 10 | TRUE | Singlezone Ducted, Centrally Ducted | TRUE | 77 | 81 | 59 | N/A | [6 empty] | 07/30/18 | Johnson Controls Inc. (York International Norman) | 15000 | 58000 | 1 | 44000 | 0.75862 | 1 | 0.96 | 5.63 | 3.31 | 4.58 | 3.02 | 1 | 3.9 | 1 | 21100 | 44000 | 0.75862 | 42000 | 0.95455 | 2.69 | 5.42 | 5 | 2.3 | 2.38 | 0.78808 | 2.46 | 0.63077 | 20800 | 0.35862 |  | 34300 | 0.77955 | 2.69 |  | 4.63 | 2.27 | 0.75166 |  | 2.17 | 0.55641 | 19700 | 45000 | 47700 | 1.31 | 3.6 | 3.82 | 4.41 | 3.66 | 3.66 | 18800 | 50000 | 50000 | 0.86 | 3.12 | 3.45 | 6.41 | 4.7 | 4.25
Live | LUXAIRE |  | 10525724 | HRCU-A-CB | HL20B4821 |  | CM50CE3A1 | TPLC120C20MP13 | 12.6 | 20.5 | 10 | TRUE | Singlezone Ducted, Centrally Ducted | TRUE | 71 | 81 | 59 | N/A | [6 empty] | 07/30/18 | Johnson Controls Inc. (York International Norman) | 15100 | 58000 | 1 | 47800 | 0.82414 | 1 | 1.02 | 5.63 | 3.64 | 4.34 | 3.02 | 1 | 3.85 | 1 | 21100 | 44000 | 0.75862 | 42000 | 0.87866 | 2.77 | 5.33 | 5 | 2.23 | 2.42 | 0.80132 | 2.46 | 0.63896 | 20800 | 0.35862 |  | 34300 | 0.71757 | 2.73 |  | 4.86 | 2.23 | 0.73841 |  | 2.07 | 0.53766 | 20600 | 45000 | 48600 | 1.34 | 3.57 | 4.05 | 4.51 | 3.69 | 3.52 | 19700 | 50500 | 50500 | 0.89 | 3.08 | 3.48 | 6.49 | 4.81 | 4.25
Live | COLEMAN |  | 10525562 | HRCU-A-CB | HC20B2421S |  | CM25BE1A1+CC | TM8V080B12MP12 | 13.75 | 20.5 | 10.25 | TRUE | Singlezone Ducted, Centrally Ducted | TRUE | 68 | 68 | 50 | N/A | [6 empty] | 05/27/19 | Johnson Controls Inc. (York International Norman) | 9300 | 32600 | 1 | 24000 | 0.7362 | 1 | 0.73 | 3.46 | 2.25 | 3.73 | 2.76 | 1 | 3.13 | 1 | 10000 | 22400 | 0.68712 | 24000 | 1 | 1.36 | 3.07 | 3.42 | 2.15 | 2.14 | 0.77536 | 2.06 | 0.65815 | 13300 | 0.40798 |  | 16500 | 0.6875 | 1.96 |  | 2.73 | 1.99 | 0.72101 |  | 1.77 | 0.5655 | 11800 | 24000 | 24000 | 0.81 | 1.75 | 1.92 | 4.27 | 4.02 | 3.66 | 10000 | 26200 | 26200 | 0.48 | 1.46 | 1.72 | 6.11 | 5.26 | 4.46
Live | COLEMAN |  | 10525613 | HRCU-A-CB | HC20B6021S |  | CM61CE4A1+CC | CP9C100C20MP13 | 12.2 | 19 | 10.5 | FALSE | Singlezone Ducted, Centrally Ducted | TRUE | 69 | 70 | 61 | N/A | [6 empty] | 05/27/19 | Johnson Controls Inc. (York International Norman) | 16500 | 68000 | 1 | 60000 | 0.88235 | 1 | 1.25 | 6.56 | 4.87 | 3.87 | 3.04 | 1 | 3.61 | 1 | 17600 | 46500 | 0.68382 | 59000 | 0.98333 | 1.96 | 5.98 | 7.97 | 2.63 | 2.28 | 0.75 | 2.17 | 0.60111 | 20300 | 0.29853 |  | 41700 | 0.695 | 2.73 |  | 6.08 | 2.18 | 0.71711 |  | 2.01 | 0.55679 | 25700 | 52500 | 59900 | 1.66 | 4.3 | 5.21 | 4.54 | 3.58 | 3.37 | 18900 | 55500 | 62300 | 1.02 | 3.84 | 4.37 | 5.43 | 4.24 | 4.18
Live | COLEMAN |  | 201982920 | HRCU-A-CB | HC20B3621S |  | AVV37BE221+CC |  | 13 | 19.75 | 9.5 | FALSE | Singlezone Ducted, Centrally Ducted | TRUE | 52 | 80 | 52 | N/A | [6 empty] | 05/27/19 | Johnson Controls Inc. (York International Norman) | 11500 | 47500 | 1 | 47500 | 1 | 1 | 0.79 | 4.61 | 4.61 | 4.27 | 3.02 | 1 | 3.02 | 1 | 13000 | 31000 | 0.65263 | 31000 | 0.65263 | 1.94 | 5.41 | 5.41 | 1.96 | 1.68 | 0.55629 | 1.68 | 0.55629 | 10500 | 0.22105 |  | 25000 | 0.52632 | 1.76 |  | 3.66 | 1.75 | 0.57947 |  | 2 | 0.66225 | 12100 | 33600 | 33600 | 0.71 | 2.54 | 2.54 | 4.99 | 3.88 | 3.88 | 9800 | 35500 | 35500 | 0.48 | 2.25 | 2.25 | 5.98 | 4.62 | 4.62
Live | COLEMAN |  | 201982926 | HRCU-A-CB | HC20B3621S |  | CM37BE2A1+CC | TM9V060B12MP12 | 12.2 | 18.75 | 9.25 | FALSE | Singlezone Ducted, Centrally Ducted | TRUE | 52 | 79 | 52 | N/A | [6 empty] | 05/27/19 | Johnson Controls Inc. (York International Norman) | 11600 | 47500 | 1 | 47500 | 1 | 1 | 0.79 | 4.7 | 4.7 | 4.3 | 2.96 | 1 | 2.96 | 1 | 13400 | 31600 | 0.66526 | 31600 | 0.66526 | 1.96 | 5.58 | 5.58 | 2 | 1.66 | 0.56081 | 1.66 | 0.56081 | 10500 | 0.22105 |  | 25000 | 0.52632 | 1.46 |  | 3.7 | 2.11 | 0.71284 |  | 1.98 | 0.66892 | 12200 | 33200 | 33200 | 0.74 | 2.72 | 2.72 | 4.83 | 3.58 | 3.58 | 10200 | 35200 | 35200 | 0.49 | 2.35 | 2.35 | 6.1 | 4.39 | 4.39
Live | COLEMAN |  | 201982929 | HRCU-A-CB | HC20B3621S |  | CM37BE2A1+CC | TM9V080B12MP12 | 12.75 | 19 | 9.25 | FALSE | Singlezone Ducted, Centrally Ducted | TRUE | 52 | 80 | 52 | N/A | [6 empty] | 05/27/19 | Johnson Controls Inc. (York International Norman) | 11700 | 47500 | 1 | 47500 | 1 | 1 | 0.78 | 4.61 | 4.61 | 4.4 | 3.02 | 1 | 3.02 | 1 | 13500 | 31000 | 0.65263 | 31000 | 0.65263 | 1.88 | 5.41 | 5.41 | 2.1 | 1.68 | 0.55629 | 1.68 | 0.55629 | 11000 | 0.23158 |  | 25000 | 0.52632 | 1.53 |  | 3.59 | 2.11 | 0.69868 |  | 2.04 | 0.6755 | 12400 | 33000 | 33000 | 0.74 | 2.59 | 2.59 | 4.91 | 3.73 | 3.73 | 10400 | 35000 | 35000 | 0.49 | 2.59 | 2.26 | 6.22 | 3.96 | 4.54
Live | COLEMAN |  | 201982934 | HRCU-A-CB | HC20B3621S |  | CM37BE2A1+CC | TP9C060B12MP13 | 12.2 | 18.75 | 9.25 | FALSE | Singlezone Ducted, Centrally Ducted | TRUE | 52 | 79 | 52 | N/A | [6 empty] | 05/27/19 | Johnson Controls Inc. (York International Norman) | 11600 | 47500 | 1 | 47500 | 1 | 1 | 0.79 | 4.7 | 4.7 | 4.3 | 2.96 | 1 | 2.96 | 1 | 13400 | 31600 | 0.66526 | 31600 | 0.66526 | 1.96 | 5.58 | 5.58 | 2 | 1.66 | 0.56081 | 1.66 | 0.56081 | 10500 | 0.22105 |  | 25000 | 0.52632 | 1.46 |  | 3.7 | 2.11 | 0.71284 |  | 1.98 | 0.66892 | 12200 | 33200 | 33200 | 0.74 | 2.72 | 2.72 | 4.83 | 3.58 | 3.58 | 10200 | 35200 | 35200 | 0.49 | 2.35 | 2.35 | 6.1 | 4.39 | 4.39
Live | COLEMAN |  | 201982940 | HRCU-A-CB | HC20B3621S |  | CM37BE2A1+CC | CP9C060B12MP13 | 12.2 | 18.75 | 9.25 | FALSE | Singlezone Ducted, Centrally Ducted | TRUE | 52 | 79 | 52 | N/A | [6 empty] | 05/27/19 | Johnson Controls Inc. (York International Norman) | 11600 | 47500 | 1 | 47500 | 1 | 1 | 0.79 | 4.7 | 4.7 | 4.3 | 2.96 | 1 | 2.96 | 1 | 13400 | 31600 | 0.66526 | 31600 | 0.66526 | 1.96 | 5.58 | 5.58 | 2 | 1.66 | 0.56081 | 1.66 | 0.56081 | 10500 | 0.22105 |  | 25000 | 0.52632 | 1.46 |  | 3.7 | 2.11 | 0.71284 |  | 1.98 | 0.66892 | 12200 | 33200 | 33200 | 0.74 | 2.72 | 2.72 | 4.83 | 3.58 | 3.58 | 10200 | 35200 | 35200 | 0.49 | 2.35 | 2.35 | 6.1 | 4.39 | 4.39
Live | COLEMAN |  | 201982937 | HRCU-A-CB | HC20B3621S |  | CM37BE2A1+CC | TP9C080B12MP13 | 12.75 | 19 | 9.25 | FALSE | Singlezone Ducted, Centrally Ducted | TRUE | 52 | 80 | 52 | N/A | [6 empty] | 05/27/19 | Johnson Controls Inc. (York International Norman) | 11700 | 47500 | 1 | 47500 | 1 | 1 | 0.78 | 4.61 | 4.61 | 4.4 | 3.02 | 1 | 3.02 | 1 | 13500 | 31000 | 0.65263 | 31000 | 0.65263 | 1.88 | 5.41 | 5.41 | 2.1 | 1.68 | 0.55629 | 1.68 | 0.55629 | 11000 | 0.23158 |  | 25000 | 0.52632 | 1.53 |  | 3.59 | 2.11 | 0.69868 |  | 2.04 | 0.6755 | 12400 | 33000 | 33000 | 0.74 | 2.59 | 2.59 | 4.91 | 3.73 | 3.73 | 10400 | 35000 | 35000 | 0.49 | 2.59 | 2.26 | 6.22 | 3.96 | 4.54
Live | COLEMAN |  | 201982943 | HRCU-A-CB | HC20B3621S |  | CM37BE2A1+CC | CP9C080B12MP13 | 12.75 | 19 | 9.25 | FALSE | Singlezone Ducted, Centrally Ducted | TRUE | 52 | 80 | 52 | N/A | [6 empty] | 05/27/19 | Johnson Controls Inc. (York International Norman) | 11700 | 47500 | 1 | 47500 | 1 | 1 | 0.78 | 4.61 | 4.61 | 4.4 | 3.02 | 1 | 3.02 | 1 | 13500 | 31000 | 0.65263 | 31000 | 0.65263 | 1.88 | 5.41 | 5.41 | 2.1 | 1.68 | 0.55629 | 1.68 | 0.55629 | 11000 | 0.23158 |  | 25000 | 0.52632 | 1.53 |  | 3.59 | 2.11 | 0.69868 |  | 2.04 | 0.6755 | 12400 | 33000 | 33000 | 0.74 | 2.59 | 2.59 | 4.91 | 3.73 | 3.73 | 10400 | 35000 | 35000 | 0.49 | 2.59 | 2.26 | 6.22 | 3.96 | 4.54
Live | COLEMAN |  | 201982946 | HRCU-A-CB | HC20B3621S |  | CM37BE2A1+MVC12BN21+CC |  | 13.25 | 20.25 | 9.5 | FALSE | Singlezone Ducted, Centrally Ducted | TRUE | 58 | 90 | 58 | N/A | [6 empty] | 05/27/19 | Johnson Controls Inc. (York International Norman) | 11900 | 47500 | 1 | 47500 | 1 | 1 | 0.73 | 4.74 | 4.74 | 4.78 | 2.94 | 1 | 2.94 | 1 | 16900 | 30800 | 0.64842 | 30800 | 0.64842 | 2.37 | 5.31 | 5.31 | 2.09 | 1.7 | 0.57823 | 1.7 | 0.57823 | 13900 | 0.29263 |  | 28000 | 0.58947 | 1.95 |  | 4.02 | 2.09 | 0.71088 |  | 2.04 | 0.69388 | 12100 | 33600 | 33600 | 0.71 | 2.54 | 2.54 | 4.99 | 3.88 | 3.88 | 9900 | 35500 | 35500 | 0.47 | 2.22 | 2.22 | 6.17 | 4.69 | 4.69
Live | CHAMPION HEATING AND COOLING |  | 201982921 | HRCU-A-CB | HL20B3621S |  | AVV37BE221+CC |  | 13 | 19.75 | 9.5 | FALSE | Singlezone Ducted, Centrally Ducted | TRUE | 52 | 80 | 52 | N/A | [6 empty] | 05/27/19 | Johnson Controls Inc. (York International Norman) | 11500 | 47500 | 1 | 47500 | 1 | 1 | 0.79 | 4.61 | 4.61 | 4.27 | 3.02 | 1 | 3.02 | 1 | 13000 | 31000 | 0.65263 | 31000 | 0.65263 | 1.94 | 5.41 | 5.41 | 1.96 | 1.68 | 0.55629 | 1.68 | 0.55629 | 10500 | 0.22105 |  | 25000 | 0.52632 | 1.76 |  | 3.66 | 1.75 | 0.57947 |  | 2 | 0.66225 | 12100 | 33600 | 33600 | 0.71 | 2.54 | 2.54 | 4.99 | 3.88 | 3.88 | 9800 | 35500 | 35500 | 0.48 | 2.25 | 2.25 | 5.98 | 4.62 | 4.62
Live | FRASER-JOHNSTON |  | 201982922 | HRCU-A-CB | HL20B3621S |  | AVV37BE221+CC |  | 13 | 19.75 | 9.5 | FALSE | Singlezone Ducted, Centrally Ducted | TRUE | 52 | 80 | 52 | N/A | [6 empty] | 05/27/19 | Johnson Controls Inc. (York International Norman) | 11500 | 47500 | 1 | 47500 | 1 | 1 | 0.79 | 4.61 | 4.61 | 4.27 | 3.02 | 1 | 3.02 | 1 | 13000 | 31000 | 0.65263 | 31000 | 0.65263 | 1.94 | 5.41 | 5.41 | 1.96 | 1.68 | 0.55629 | 1.68 | 0.55629 | 10500 | 0.22105 |  | 25000 | 0.52632 | 1.76 |  | 3.66 | 1.75 | 0.57947 |  | 2 | 0.66225 | 12100 | 33600 | 33600 | 0.71 | 2.54 | 2.54 | 4.99 | 3.88 | 3.88 | 9800 | 35500 | 35500 | 0.48 | 2.25 | 2.25 | 5.98 | 4.62 | 4.62
Live | LUXAIRE |  | 201982923 | HRCU-A-CB | HL20B3621S |  | AVV37BE221+CC |  | 13 | 19.75 | 9.5 | FALSE | Singlezone Ducted, Centrally Ducted | TRUE | 52 | 80 | 52 | N/A | [6 empty] | 05/27/19 | Johnson Controls Inc. (York International Norman) | 11500 | 47500 | 1 | 47500 | 1 | 1 | 0.79 | 4.61 | 4.61 | 4.27 | 3.02 | 1 | 3.02 | 1 | 13000 | 31000 | 0.65263 | 31000 | 0.65263 | 1.94 | 5.41 | 5.41 | 1.96 | 1.68 | 0.55629 | 1.68 | 0.55629 | 10500 | 0.22105 |  | 25000 | 0.52632 | 1.76 |  | 3.66 | 1.75 | 0.57947 |  | 2 | 0.66225 | 12100 | 33600 | 33600 | 0.71 | 2.54 | 2.54 | 4.99 | 3.88 | 3.88 | 9800 | 35500 | 35500 | 0.48 | 2.25 | 2.25 | 5.98 | 4.62 | 4.62
Live | CHAMPION HEATING AND COOLING |  | 201982925 | HRCU-A-CB | HL20B3621S |  | CM37BE2A1+CC | TM9V060B12MP12 | 12.2 | 18.75 | 9.25 | FALSE | Singlezone Ducted, Centrally Ducted | TRUE | 52 | 79 | 52 | N/A | [6 empty] | 05/27/19 | Johnson Controls Inc. (York International Norman) | 11600 | 47500 | 1 | 47500 | 1 | 1 | 0.79 | 4.7 | 4.7 | 4.3 | 2.96 | 1 | 2.96 | 1 | 13400 | 31600 | 0.66526 | 31600 | 0.66526 | 1.96 | 5.58 | 5.58 | 2 | 1.66 | 0.56081 | 1.66 | 0.56081 | 10500 | 0.22105 |  | 25000 | 0.52632 | 1.46 |  | 3.7 | 2.11 | 0.71284 |  | 1.98 | 0.66892 | 12200 | 33200 | 33200 | 0.74 | 2.72 | 2.72 | 4.83 | 3.58 | 3.58 | 10200 | 35200 | 35200 | 0.49 | 2.35 | 2.35 | 6.1 | 4.39 | 4.39
Live | FRASER-JOHNSTON |  | 201982924 | HRCU-A-CB | HL20B3621S |  | CM37BE2A1+CC | TM9V060B12MP12 | 12.2 | 18.75 | 9.25 | FALSE | Singlezone Ducted, Centrally Ducted | TRUE | 52 | 79 | 52 | N/A | [6 empty] | 05/27/19 | Johnson Controls Inc. (York International Norman) | 11600 | 47500 | 1 | 47500 | 1 | 1 | 0.79 | 4.7 | 4.7 | 4.3 | 2.96 | 1 | 2.96 | 1 | 13400 | 31600 | 0.66526 | 31600 | 0.66526 | 1.96 | 5.58 | 5.58 | 2 | 1.66 | 0.56081 | 1.66 | 0.56081 | 10500 | 0.22105 |  | 25000 | 0.52632 | 1.46 |  | 3.7 | 2.11 | 0.71284 |  | 1.98 | 0.66892 | 12200 | 33200 | 33200 | 0.74 | 2.72 | 2.72 | 4.83 | 3.58 | 3.58 | 10200 | 35200 | 35200 | 0.49 | 2.35 | 2.35 | 6.1 | 4.39 | 4.39
Live | LUXAIRE |  | 201982927 | HRCU-A-CB | HL20B3621S |  | CM37BE2A1+CC | TM9V060B12MP12 | 12.2 | 18.75 | 9.25 | FALSE | Singlezone Ducted, Centrally Ducted | TRUE | 52 | 79 | 52 | N/A | [6 empty] | 05/27/19 | Johnson Controls Inc. (York International Norman) | 11600 | 47500 | 1 | 47500 | 1 | 1 | 0.79 | 4.7 | 4.7 | 4.3 | 2.96 | 1 | 2.96 | 1 | 13400 | 31600 | 0.66526 | 31600 | 0.66526 | 1.96 | 5.58 | 5.58 | 2 | 1.66 | 0.56081 | 1.66 | 0.56081 | 10500 | 0.22105 |  | 25000 | 0.52632 | 1.46 |  | 3.7 | 2.11 | 0.71284 |  | 1.98 | 0.66892 | 12200 | 33200 | 33200 | 0.74 | 2.72 | 2.72 | 4.83 | 3.58 | 3.58 | 10200 | 35200 | 35200 | 0.49 | 2.35 | 2.35 | 6.1 | 4.39 | 4.39
Live | LUXAIRE |  | 201982928 | HRCU-A-CB | HL20B3621S |  | CM37BE2A1+CC | TM9V080B12MP12 | 12.75 | 19 | 9.25 | FALSE | Singlezone Ducted, Centrally Ducted | TRUE | 52 | 80 | 52 | N/A | [6 empty] | 05/27/19 | Johnson Controls Inc. (York International Norman) | 11700 | 47500 | 1 | 47500 | 1 | 1 | 0.78 | 4.61 | 4.61 | 4.4 | 3.02 | 1 | 3.02 | 1 | 13500 | 31000 | 0.65263 | 31000 | 0.65263 | 1.88 | 5.41 | 5.41 | 2.1 | 1.68 | 0.55629 | 1.68 | 0.55629 | 11000 | 0.23158 |  | 25000 | 0.52632 | 1.53 |  | 3.59 | 2.11 | 0.69868 |  | 2.04 | 0.6755 | 12400 | 33000 | 33000 | 0.74 | 2.59 | 2.59 | 4.91 | 3.73 | 3.73 | 10400 | 35000 | 35000 | 0.49 | 2.59 | 2.26 | 6.22 | 3.96 | 4.54
Live | CHAMPION HEATING AND COOLING |  | 201982930 | HRCU-A-CB | HL20B3621S |  | CM37BE2A1+CC | TM9V080B12MP12 | 12.75 | 19 | 9.25 | FALSE | Singlezone Ducted, Centrally Ducted | TRUE | 52 | 80 | 52 | N/A | [6 empty] | 05/27/19 | Johnson Controls Inc. (York International Norman) | 11700 | 47500 | 1 | 47500 | 1 | 1 | 0.78 | 4.61 | 4.61 | 4.4 | 3.02 | 1 | 3.02 | 1 | 13500 | 31000 | 0.65263 | 31000 | 0.65263 | 1.88 | 5.41 | 5.41 | 2.1 | 1.68 | 0.55629 | 1.68 | 0.55629 | 11000 | 0.23158 |  | 25000 | 0.52632 | 1.53 |  | 3.59 | 2.11 | 0.69868 |  | 2.04 | 0.6755 | 12400 | 33000 | 33000 | 0.74 | 2.59 | 2.59 | 4.91 | 3.73 | 3.73 | 10400 | 35000 | 35000 | 0.49 | 2.59 | 2.26 | 6.22 | 3.96 | 4.54
Live | FRASER-JOHNSTON |  | 201982932 | HRCU-A-CB | HL20B3621S |  | CM37BE2A1+CC | TP9C060B12MP13 | 12.2 | 18.75 | 9.25 | FALSE | Singlezone Ducted, Centrally Ducted | TRUE | 52 | 79 | 52 | N/A | [6 empty] | 05/27/19 | Johnson Controls Inc. (York International Norman) | 11600 | 47500 | 1 | 47500 | 1 | 1 | 0.79 | 4.7 | 4.7 | 4.3 | 2.96 | 1 | 2.96 | 1 | 13400 | 31600 | 0.66526 | 31600 | 0.66526 | 1.96 | 5.58 | 5.58 | 2 | 1.66 | 0.56081 | 1.66 | 0.56081 | 10500 | 0.22105 |  | 25000 | 0.52632 | 1.46 |  | 3.7 | 2.11 | 0.71284 |  | 1.98 | 0.66892 | 12200 | 33200 | 33200 | 0.74 | 2.72 | 2.72 | 4.83 | 3.58 | 3.58 | 10200 | 35200 | 35200 | 0.49 | 2.35 | 2.35 | 6.1 | 4.39 | 4.39
Live | FRASER-JOHNSTON |  | 201982931 | HRCU-A-CB | HL20B3621S |  | CM37BE2A1+CC | TM9V080B12MP12 | 12.75 | 19 | 9.25 | FALSE | Singlezone Ducted, Centrally Ducted | TRUE | 52 | 80 | 52 | N/A | [6 empty] | 05/27/19 | Johnson Controls Inc. (York International Norman) | 11700 | 47500 | 1 | 47500 | 1 | 1 | 0.78 | 4.61 | 4.61 | 4.4 | 3.02 | 1 | 3.02 | 1 | 13500 | 31000 | 0.65263 | 31000 | 0.65263 | 1.88 | 5.41 | 5.41 | 2.1 | 1.68 | 0.55629 | 1.68 | 0.55629 | 11000 | 0.23158 |  | 25000 | 0.52632 | 1.53 |  | 3.59 | 2.11 | 0.69868 |  | 2.04 | 0.6755 | 12400 | 33000 | 33000 | 0.74 | 2.59 | 2.59 | 4.91 | 3.73 | 3.73 | 10400 | 35000 | 35000 | 0.49 | 2.59 | 2.26 | 6.22 | 3.96 | 4.54
Live | LUXAIRE |  | 201982935 | HRCU-A-CB | HL20B3621S |  | CM37BE2A1+CC | TP9C060B12MP13 | 12.2 | 18.75 | 9.25 | FALSE | Singlezone Ducted, Centrally Ducted | TRUE | 52 | 79 | 52 | N/A | [6 empty] | 05/27/19 | Johnson Controls Inc. (York International Norman) | 11600 | 47500 | 1 | 47500 | 1 | 1 | 0.79 | 4.7 | 4.7 | 4.3 | 2.96 | 1 | 2.96 | 1 | 13400 | 31600 | 0.66526 | 31600 | 0.66526 | 1.96 | 5.58 | 5.58 | 2 | 1.66 | 0.56081 | 1.66 | 0.56081 | 10500 | 0.22105 |  | 25000 | 0.52632 | 1.46 |  | 3.7 | 2.11 | 0.71284 |  | 1.98 | 0.66892 | 12200 | 33200 | 33200 | 0.74 | 2.72 | 2.72 | 4.83 | 3.58 | 3.58 | 10200 | 35200 | 35200 | 0.49 | 2.35 | 2.35 | 6.1 | 4.39 | 4.39
Live | CHAMPION HEATING AND COOLING |  | 201982933 | HRCU-A-CB | HL20B3621S |  | CM37BE2A1+CC | TP9C060B12MP13 | 12.2 | 18.75 | 9.25 | FALSE | Singlezone Ducted, Centrally Ducted | TRUE | 52 | 79 | 52 | N/A | [6 empty] | 05/27/19 | Johnson Controls Inc. (York International Norman) | 11600 | 47500 | 1 | 47500 | 1 | 1 | 0.79 | 4.7 | 4.7 | 4.3 | 2.96 | 1 | 2.96 | 1 | 13400 | 31600 | 0.66526 | 31600 | 0.66526 | 1.96 | 5.58 | 5.58 | 2 | 1.66 | 0.56081 | 1.66 | 0.56081 | 10500 | 0.22105 |  | 25000 | 0.52632 | 1.46 |  | 3.7 | 2.11 | 0.71284 |  | 1.98 | 0.66892 | 12200 | 33200 | 33200 | 0.74 | 2.72 | 2.72 | 4.83 | 3.58 | 3.58 | 10200 | 35200 | 35200 | 0.49 | 2.35 | 2.35 | 6.1 | 4.39 | 4.39
Live | LUXAIRE |  | 201982936 | HRCU-A-CB | HL20B3621S |  | CM37BE2A1+CC | TP9C080B12MP13 | 12.75 | 19 | 9.25 | FALSE | Singlezone Ducted, Centrally Ducted | TRUE | 52 | 80 | 52 | N/A | [6 empty] | 05/27/19 | Johnson Controls Inc. (York International Norman) | 11700 | 47500 | 1 | 47500 | 1 | 1 | 0.78 | 4.61 | 4.61 | 4.4 | 3.02 | 1 | 3.02 | 1 | 13500 | 31000 | 0.65263 | 31000 | 0.65263 | 1.88 | 5.41 | 5.41 | 2.1 | 1.68 | 0.55629 | 1.68 | 0.55629 | 11000 | 0.23158 |  | 25000 | 0.52632 | 1.53 |  | 3.59 | 2.11 | 0.69868 |  | 2.04 | 0.6755 | 12400 | 33000 | 33000 | 0.74 | 2.59 | 2.59 | 4.91 | 3.73 | 3.73 | 10400 | 35000 | 35000 | 0.49 | 2.59 | 2.26 | 6.22 | 3.96 | 4.54
Live | CHAMPION HEATING AND COOLING |  | 201982938 | HRCU-A-CB | HL20B3621S |  | CM37BE2A1+CC | TP9C080B12MP13 | 12.75 | 19 | 9.25 | FALSE | Singlezone Ducted, Centrally Ducted | TRUE | 52 | 80 | 52 | N/A | [6 empty] | 05/27/19 | Johnson Controls Inc. (York International Norman) | 11700 | 47500 | 1 | 47500 | 1 | 1 | 0.78 | 4.61 | 4.61 | 4.4 | 3.02 | 1 | 3.02 | 1 | 13500 | 31000 | 0.65263 | 31000 | 0.65263 | 1.88 | 5.41 | 5.41 | 2.1 | 1.68 | 0.55629 | 1.68 | 0.55629 | 11000 | 0.23158 |  | 25000 | 0.52632 | 1.53 |  | 3.59 | 2.11 | 0.69868 |  | 2.04 | 0.6755 | 12400 | 33000 | 33000 | 0.74 | 2.59 | 2.59 | 4.91 | 3.73 | 3.73 | 10400 | 35000 | 35000 | 0.49 | 2.59 | 2.26 | 6.22 | 3.96 | 4.54
Live | FRASER-JOHNSTON |  | 201982944 | HRCU-A-CB | HL20B3621S |  | CM37BE2A1+MVC12BN21+CC |  | 13.25 | 20.25 | 9.5 | FALSE | Singlezone Ducted, Centrally Ducted | TRUE | 58 | 90 | 58 | N/A | [6 empty] | 05/27/19 | Johnson Controls Inc. (York International Norman) | 11900 | 47500 | 1 | 47500 | 1 | 1 | 0.73 | 4.74 | 4.74 | 4.78 | 2.94 | 1 | 2.94 | 1 | 16900 | 30800 | 0.64842 | 30800 | 0.64842 | 2.37 | 5.31 | 5.31 | 2.09 | 1.7 | 0.57823 | 1.7 | 0.57823 | 13900 | 0.29263 |  | 28000 | 0.58947 | 1.95 |  | 4.02 | 2.09 | 0.71088 |  | 2.04 | 0.69388 | 12100 | 33600 | 33600 | 0.71 | 2.54 | 2.54 | 4.99 | 3.88 | 3.88 | 9900 | 35500 | 35500 | 0.47 | 2.22 | 2.22 | 6.17 | 4.69 | 4.69
Live | LUXAIRE |  | 201982941 | HRCU-A-CB | HL20B3621S |  | CM37BE2A1+CC | LP9C060B12MP13 | 12.2 | 18.75 | 9.25 | FALSE | Singlezone Ducted, Centrally Ducted | TRUE | 52 | 79 | 52 | N/A | [6 empty] | 05/27/19 | Johnson Controls Inc. (York International Norman) | 11600 | 47500 | 1 | 47500 | 1 | 1 | 0.79 | 4.7 | 4.7 | 4.3 | 2.96 | 1 | 2.96 | 1 | 13400 | 31600 | 0.66526 | 31600 | 0.66526 | 1.96 | 5.58 | 5.58 | 2 | 1.66 | 0.56081 | 1.66 | 0.56081 | 10500 | 0.22105 |  | 25000 | 0.52632 | 1.46 |  | 3.7 | 2.11 | 0.71284 |  | 1.98 | 0.66892 | 12200 | 33200 | 33200 | 0.74 | 2.72 | 2.72 | 4.83 | 3.58 | 3.58 | 10200 | 35200 | 35200 | 0.49 | 2.35 | 2.35 | 6.1 | 4.39 | 4.39
Live | FRASER-JOHNSTON |  | 201982939 | HRCU-A-CB | HL20B3621S |  | CM37BE2A1+CC | TP9C080B12MP13 | 12.75 | 19 | 9.25 | FALSE | Singlezone Ducted, Centrally Ducted | TRUE | 52 | 80 | 52 | N/A | [6 empty] | 05/27/19 | Johnson Controls Inc. (York International Norman) | 11700 | 47500 | 1 | 47500 | 1 | 1 | 0.78 | 4.61 | 4.61 | 4.4 | 3.02 | 1 | 3.02 | 1 | 13500 | 31000 | 0.65263 | 31000 | 0.65263 | 1.88 | 5.41 | 5.41 | 2.1 | 1.68 | 0.55629 | 1.68 | 0.55629 | 11000 | 0.23158 |  | 25000 | 0.52632 | 1.53 |  | 3.59 | 2.11 | 0.69868 |  | 2.04 | 0.6755 | 12400 | 33000 | 33000 | 0.74 | 2.59 | 2.59 | 4.91 | 3.73 | 3.73 | 10400 | 35000 | 35000 | 0.49 | 2.59 | 2.26 | 6.22 | 3.96 | 4.54
Live | LUXAIRE |  | 201982942 | HRCU-A-CB | HL20B3621S |  | CM37BE2A1+CC | LP9C080B12MP13 | 12.75 | 19 | 9.25 | FALSE | Singlezone Ducted, Centrally Ducted | TRUE | 52 | 80 | 52 | N/A | [6 empty] | 05/27/19 | Johnson Controls Inc. (York International Norman) | 11700 | 47500 | 1 | 47500 | 1 | 1 | 0.78 | 4.61 | 4.61 | 4.4 | 3.02 | 1 | 3.02 | 1 | 13500 | 31000 | 0.65263 | 31000 | 0.65263 | 1.88 | 5.41 | 5.41 | 2.1 | 1.68 | 0.55629 | 1.68 | 0.55629 | 11000 | 0.23158 |  | 25000 | 0.52632 | 1.53 |  | 3.59 | 2.11 | 0.69868 |  | 2.04 | 0.6755 | 12400 | 33000 | 33000 | 0.74 | 2.59 | 2.59 | 4.91 | 3.73 | 3.73 | 10400 | 35000 | 35000 | 0.49 | 2.59 | 2.26 | 6.22 | 3.96 | 4.54
Live | LUXAIRE |  | 201982947 | HRCU-A-CB | HL20B3621S |  | CM37BE2A1+MVC12BN21+CC |  | 13.25 | 20.25 | 9.5 | FALSE | Singlezone Ducted, Centrally Ducted | TRUE | 58 | 90 | 58 | N/A | [6 empty] | 05/27/19 | Johnson Controls Inc. (York International Norman) | 11900 | 47500 | 1 | 47500 | 1 | 1 | 0.73 | 4.74 | 4.74 | 4.78 | 2.94 | 1 | 2.94 | 1 | 16900 | 30800 | 0.64842 | 30800 | 0.64842 | 2.37 | 5.31 | 5.31 | 2.09 | 1.7 | 0.57823 | 1.7 | 0.57823 | 13900 | 0.29263 |  | 28000 | 0.58947 | 1.95 |  | 4.02 | 2.09 | 0.71088 |  | 2.04 | 0.69388 | 12100 | 33600 | 33600 | 0.71 | 2.54 | 2.54 | 4.99 | 3.88 | 3.88 | 9900 | 35500 | 35500 | 0.47 | 2.22 | 2.22 | 6.17 | 4.69 | 4.69
Live | CHAMPION HEATING AND COOLING |  | 201982945 | HRCU-A-CB | HL20B3621S |  | CM37BE2A1+MVC12BN21+CC |  | 13.25 | 20.25 | 9.5 | FALSE | Singlezone Ducted, Centrally Ducted | TRUE | 58 | 90 | 58 | N/A | [6 empty] | 05/27/19 | Johnson Controls Inc. (York International Norman) | 11900 | 47500 | 1 | 47500 | 1 | 1 | 0.73 | 4.74 | 4.74 | 4.78 | 2.94 | 1 | 2.94 | 1 | 16900 | 30800 | 0.64842 | 30800 | 0.64842 | 2.37 | 5.31 | 5.31 | 2.09 | 1.7 | 0.57823 | 1.7 | 0.57823 | 13900 | 0.29263 |  | 28000 | 0.58947 | 1.95 |  | 4.02 | 2.09 | 0.71088 |  | 2.04 | 0.69388 | 12100 | 33600 | 33600 | 0.71 | 2.54 | 2.54 | 4.99 | 3.88 | 3.88 | 9900 | 35500 | 35500 | 0.47 | 2.22 | 2.22 | 6.17 | 4.69 | 4.69
Live | YORK |  | 201876866 | HRCU-A-CB | YZV36B21 |  | AVV37BE221+CC |  | 13 | 19.75 | 9.5 | FALSE | Singlezone Ducted, Centrally Ducted | TRUE | 52 | 80 | 52 | N/A | [6 empty] | 05/27/19 | Johnson Controls Inc. (York International Norman) | 11500 | 47500 | 1 | 47500 | 1 | 1 | 0.79 | 4.61 | 4.61 | 4.27 | 3.02 | 1 | 3.02 | 1 | 13000 | 31000 | 0.65263 | 31000 | 0.65263 | 1.94 | 5.41 | 5.41 | 1.96 | 1.68 | 0.55629 | 1.68 | 0.55629 | 10500 | 0.22105 |  | 25000 | 0.52632 | 1.76 |  | 3.66 | 1.75 | 0.57947 |  | 2 | 0.66225 | 12100 | 33600 | 33600 | 0.71 | 2.54 | 2.54 | 4.99 | 3.88 | 3.88 | 9800 | 35500 | 35500 | 0.48 | 2.25 | 2.25 | 5.98 | 4.62 | 4.62
Live | YORK |  | 201876867 | HRCU-A-CB | YZV36B21 |  | CM37BE2A1+CC | TM9V060B12MP12 | 12.2 | 18.75 | 9.25 | FALSE | Singlezone Ducted, Centrally Ducted | TRUE | 52 | 79 | 52 | N/A | [6 empty] | 05/27/19 | Johnson Controls Inc. (York International Norman) | 11600 | 47500 | 1 | 47500 | 1 | 1 | 0.79 | 4.7 | 4.7 | 4.3 | 2.96 | 1 | 2.96 | 1 | 13400 | 31600 | 0.66526 | 31600 | 0.66526 | 1.96 | 5.58 | 5.58 | 2 | 1.66 | 0.56081 | 1.66 | 0.56081 | 10500 | 0.22105 |  | 25000 | 0.52632 | 1.46 |  | 3.7 | 2.11 | 0.71284 |  | 1.98 | 0.66892 | 12200 | 33200 | 33200 | 0.74 | 2.72 | 2.72 | 4.83 | 3.58 | 3.58 | 10200 | 35200 | 35200 | 0.49 | 2.35 | 2.35 | 6.1 | 4.39 | 4.39
Live | YORK |  | 201876870 | HRCU-A-CB | YZV36B21 |  | CM37BE2A1+CC | TP9C080B12MP13 | 12.75 | 19 | 9.25 | FALSE | Singlezone Ducted, Centrally Ducted | TRUE | 52 | 80 | 52 | N/A | [6 empty] | 05/27/19 | Johnson Controls Inc. (York International Norman) | 11700 | 47500 | 1 | 47500 | 1 | 1 | 0.78 | 4.61 | 4.61 | 4.4 | 3.02 | 1 | 3.02 | 1 | 13500 | 31000 | 0.65263 | 31000 | 0.65263 | 1.88 | 5.41 | 5.41 | 2.1 | 1.68 | 0.55629 | 1.68 | 0.55629 | 11000 | 0.23158 |  | 25000 | 0.52632 | 1.53 |  | 3.59 | 2.11 | 0.69868 |  | 2.04 | 0.6755 | 12400 | 33000 | 33000 | 0.74 | 2.59 | 2.59 | 4.91 | 3.73 | 3.73 | 10400 | 35000 | 35000 | 0.49 | 2.59 | 2.26 | 6.22 | 3.96 | 4.54
Live | YORK |  | 201876868 | HRCU-A-CB | YZV36B21 |  | CM37BE2A1+CC | TM9V080B12MP12 | 12.75 | 19 | 9.25 | FALSE | Singlezone Ducted, Centrally Ducted | TRUE | 52 | 80 | 52 | N/A | [6 empty] | 05/27/19 | Johnson Controls Inc. (York International Norman) | 11700 | 47500 | 1 | 47500 | 1 | 1 | 0.78 | 4.61 | 4.61 | 4.4 | 3.02 | 1 | 3.02 | 1 | 13500 | 31000 | 0.65263 | 31000 | 0.65263 | 1.88 | 5.41 | 5.41 | 2.1 | 1.68 | 0.55629 | 1.68 | 0.55629 | 11000 | 0.23158 |  | 25000 | 0.52632 | 1.53 |  | 3.59 | 2.11 | 0.69868 |  | 2.04 | 0.6755 | 12400 | 33000 | 33000 | 0.74 | 2.59 | 2.59 | 4.91 | 3.73 | 3.73 | 10400 | 35000 | 35000 | 0.49 | 2.59 | 2.26 | 6.22 | 3.96 | 4.54
Live | YORK |  | 201876871 | HRCU-A-CB | YZV36B21 |  | CM37BE2A1+CC | YP9C060B12MP13 | 12.2 | 18.75 | 9.25 | FALSE | Singlezone Ducted, Centrally Ducted | TRUE | 52 | 79 | 52 | N/A | [6 empty] | 05/27/19 | Johnson Controls Inc. (York International Norman) | 11600 | 47500 | 1 | 47500 | 1 | 1 | 0.79 | 4.7 | 4.7 | 4.3 | 2.96 | 1 | 2.96 | 1 | 13400 | 31600 | 0.66526 | 31600 | 0.66526 | 1.96 | 5.58 | 5.58 | 2 | 1.66 | 0.56081 | 1.66 | 0.56081 | 10500 | 0.22105 |  | 25000 | 0.52632 | 1.46 |  | 3.7 | 2.11 | 0.71284 |  | 1.98 | 0.66892 | 12200 | 33200 | 33200 | 0.74 | 2.72 | 2.72 | 4.83 | 3.58 | 3.58 | 10200 | 35200 | 35200 | 0.49 | 2.35 | 2.35 | 6.1 | 4.39 | 4.39
Live | YORK |  | 201876869 | HRCU-A-CB | YZV36B21 |  | CM37BE2A1+CC | TP9C060B12MP13 | 12.2 | 18.75 | 9.25 | FALSE | Singlezone Ducted, Centrally Ducted | TRUE | 52 | 79 | 52 | N/A | [6 empty] | 05/27/19 | Johnson Controls Inc. (York International Norman) | 11600 | 47500 | 1 | 47500 | 1 | 1 | 0.79 | 4.7 | 4.7 | 4.3 | 2.96 | 1 | 2.96 | 1 | 13400 | 31600 | 0.66526 | 31600 | 0.66526 | 1.96 | 5.58 | 5.58 | 2 | 1.66 | 0.56081 | 1.66 | 0.56081 | 10500 | 0.22105 |  | 25000 | 0.52632 | 1.46 |  | 3.7 | 2.11 | 0.71284 |  | 1.98 | 0.66892 | 12200 | 33200 | 33200 | 0.74 | 2.72 | 2.72 | 4.83 | 3.58 | 3.58 | 10200 | 35200 | 35200 | 0.49 | 2.35 | 2.35 | 6.1 | 4.39 | 4.39
Live | YORK |  | 201876872 | HRCU-A-CB | YZV36B21 |  | CM37BE2A1+CC | YP9C080B12MP13 | 12.75 | 19 | 9.25 | FALSE | Singlezone Ducted, Centrally Ducted | TRUE | 52 | 80 | 52 | N/A | [6 empty] | 05/27/19 | Johnson Controls Inc. (York International Norman) | 11700 | 47500 | 1 | 47500 | 1 | 1 | 0.78 | 4.61 | 4.61 | 4.4 | 3.02 | 1 | 3.02 | 1 | 13500 | 31000 | 0.65263 | 31000 | 0.65263 | 1.88 | 5.41 | 5.41 | 2.1 | 1.68 | 0.55629 | 1.68 | 0.55629 | 11000 | 0.23158 |  | 25000 | 0.52632 | 1.53 |  | 3.59 | 2.11 | 0.69868 |  | 2.04 | 0.6755 | 12400 | 33000 | 33000 | 0.74 | 2.59 | 2.59 | 4.91 | 3.73 | 3.73 | 10400 | 35000 | 35000 | 0.49 | 2.59 | 2.26 | 6.22 | 3.96 | 4.54
Live | YORK |  | 202066910 | HRCU-A-CB | YZV36B21 |  | CM37BE2A1+MVC12BN21+CC |  | 13.25 | 20.25 | 9.5 | FALSE | Singlezone Ducted, Centrally Ducted | TRUE | 58 | 90 | 58 | N/A | [6 empty] | 05/27/19 | Johnson Controls Inc. (York International Norman) | 11900 | 47500 | 1 | 47500 | 1 | 1 | 0.73 | 4.74 | 4.74 | 4.78 | 2.94 | 1 | 2.94 | 1 | 16900 | 30800 | 0.64842 | 30800 | 0.64842 | 2.37 | 5.31 | 5.31 | 2.09 | 1.7 | 0.57823 | 1.7 | 0.57823 | 13900 | 0.29263 |  | 28000 | 0.58947 | 1.95 |  | 4.02 | 2.09 | 0.71088 |  | 2.04 | 0.69388 | 12100 | 33600 | 33600 | 0.71 | 2.54 | 2.54 | 4.99 | 3.88 | 3.88 | 9900 | 35500 | 35500 | 0.47 | 2.22 | 2.22 | 6.17 | 4.69 | 4.69
Live | COLEMAN |  | 10525614 | HRCU-A-CB | HC20B6021S |  | CM61CE4A1+CC | CPLC100C20MP13 | 12.2 | 19.25 | 10.75 | FALSE | Singlezone Ducted, Centrally Ducted | TRUE | 69 | 70 | 61 | N/A | [6 empty] | 05/27/19 | Johnson Controls Inc. (York International Norman) | 16500 | 68000 | 1 | 60000 | 0.88235 | 1 | 1.27 | 6.51 | 4.84 | 3.81 | 3.06 | 1 | 3.63 | 1 | 17600 | 46000 | 0.67647 | 59000 | 0.98333 | 1.98 | 5.86 | 7.9 | 2.61 | 2.3 | 0.75163 | 2.19 | 0.60331 | 20300 | 0.29853 |  | 41700 | 0.695 | 2.75 |  | 6.05 | 2.16 | 0.70588 |  | 2.02 | 0.55647 | 25900 | 52500 | 61200 | 1.67 | 4.3 | 5.21 | 4.55 | 3.58 | 3.44 | 19000 | 56000 | 62700 | 1.04 | 3.8 | 4.32 | 5.35 | 4.32 | 4.25
Live | COLEMAN |  | 10525615 | HRCU-A-CB | HC20B6021S |  | CM61CE4A1+CC | CPLC120C20MP13 | 12.2 | 19.25 | 10.75 | FALSE | Singlezone Ducted, Centrally Ducted | TRUE | 69 | 70 | 61 | N/A | [6 empty] | 05/27/19 | Johnson Controls Inc. (York International Norman) | 16500 | 68000 | 1 | 60000 | 0.88235 | 1 | 1.27 | 6.51 | 4.84 | 3.81 | 3.06 | 1 | 3.63 | 1 | 17600 | 46000 | 0.67647 | 59000 | 0.98333 | 1.98 | 5.86 | 7.9 | 2.61 | 2.3 | 0.75163 | 2.19 | 0.60331 | 20300 | 0.29853 |  | 41700 | 0.695 | 2.75 |  | 6.05 | 2.16 | 0.70588 |  | 2.02 | 0.55647 | 25900 | 52500 | 61200 | 1.67 | 4.3 | 5.21 | 4.55 | 3.58 | 3.44 | 19000 | 56000 | 62700 | 1.04 | 3.8 | 4.32 | 5.35 | 4.32 | 4.25
Live | COLEMAN |  | 10525616 | HRCU-A-CB | HC20B6021S |  | CM61CE4A1+CC | TM8V100C20MP12 | 12.2 | 19.25 | 10.75 | FALSE | Singlezone Ducted, Centrally Ducted | TRUE | 69 | 70 | 61 | N/A | [6 empty] | 05/27/19 | Johnson Controls Inc. (York International Norman) | 16500 | 68000 | 1 | 60000 | 0.88235 | 1 | 1.27 | 6.51 | 4.84 | 3.81 | 3.06 | 1 | 3.63 | 1 | 17600 | 46000 | 0.67647 | 59000 | 0.98333 | 1.98 | 5.86 | 7.9 | 2.61 | 2.3 | 0.75163 | 2.19 | 0.60331 | 20300 | 0.29853 |  | 41700 | 0.695 | 2.75 |  | 6.05 | 2.16 | 0.70588 |  | 2.02 | 0.55647 | 25900 | 52500 | 61200 | 1.67 | 4.3 | 5.21 | 4.55 | 3.58 | 3.44 | 19000 | 56000 | 62700 | 1.04 | 3.8 | 4.32 | 5.35 | 4.32 | 4.25
Live | COLEMAN |  | 10525617 | HRCU-A-CB | HC20B6021S |  | CM61CE4A1+CC | TM8V120C20MP12 | 12.2 | 19.25 | 10.75 | FALSE | Singlezone Ducted, Centrally Ducted | TRUE | 69 | 70 | 61 | N/A | [6 empty] | 05/27/19 | Johnson Controls Inc. (York International Norman) | 16500 | 68000 | 1 | 60000 | 0.88235 | 1 | 1.27 | 6.51 | 4.84 | 3.81 | 3.06 | 1 | 3.63 | 1 | 17600 | 46000 | 0.67647 | 59000 | 0.98333 | 1.98 | 5.86 | 7.9 | 2.61 | 2.3 | 0.75163 | 2.19 | 0.60331 | 20300 | 0.29853 |  | 41700 | 0.695 | 2.75 |  | 6.05 | 2.16 | 0.70588 |  | 2.02 | 0.55647 | 25900 | 52500 | 61200 | 1.67 | 4.3 | 5.21 | 4.55 | 3.58 | 3.44 | 19000 | 56000 | 62700 | 1.04 | 3.8 | 4.32 | 5.35 | 4.32 | 4.25
Live | COLEMAN |  | 10525618 | HRCU-A-CB | HC20B6021S |  | CM61CE4A1+CC | TM9V100C20MP12 | 12.2 | 19 | 10.5 | FALSE | Singlezone Ducted, Centrally Ducted | TRUE | 69 | 70 | 61 | N/A | [6 empty] | 05/27/19 | Johnson Controls Inc. (York International Norman) | 16500 | 68000 | 1 | 60000 | 0.88235 | 1 | 1.25 | 6.56 | 4.87 | 3.87 | 3.04 | 1 | 3.61 | 1 | 17600 | 46500 | 0.68382 | 59000 | 0.98333 | 1.96 | 5.98 | 7.97 | 2.63 | 2.28 | 0.75 | 2.17 | 0.60111 | 20300 | 0.29853 |  | 41700 | 0.695 | 2.73 |  | 6.08 | 2.18 | 0.71711 |  | 2.01 | 0.55679 | 25700 | 52500 | 59900 | 1.66 | 4.3 | 5.21 | 4.54 | 3.58 | 3.37 | 18900 | 55500 | 62300 | 1.02 | 3.84 | 4.37 | 5.43 | 4.24 | 4.18
Live | COLEMAN |  | 10525619 | HRCU-A-CB | HC20B6021S |  | CM61CE4A1+CC | TMLV100C20MP12 | 12.2 | 19.25 | 10.75 | FALSE | Singlezone Ducted, Centrally Ducted | TRUE | 69 | 70 | 61 | N/A | [6 empty] | 05/27/19 | Johnson Controls Inc. (York International Norman) | 16500 | 68000 | 1 | 60000 | 0.88235 | 1 | 1.27 | 6.51 | 4.84 | 3.81 | 3.06 | 1 | 3.63 | 1 | 17600 | 46000 | 0.67647 | 59000 | 0.98333 | 1.98 | 5.86 | 7.9 | 2.61 | 2.3 | 0.75163 | 2.19 | 0.60331 | 20300 | 0.29853 |  | 41700 | 0.695 | 2.75 |  | 6.05 | 2.16 | 0.70588 |  | 2.02 | 0.55647 | 25900 | 52500 | 61200 | 1.67 | 4.3 | 5.21 | 4.55 | 3.58 | 3.44 | 19000 | 56000 | 62700 | 1.04 | 3.8 | 4.32 | 5.35 | 4.32 | 4.25
Live | COLEMAN |  | 10525620 | HRCU-A-CB | HC20B6021S |  | CM61CE4A1+CC | TMLV120C20MP12 | 12.2 | 19.25 | 10.75 | FALSE | Singlezone Ducted, Centrally Ducted | TRUE | 69 | 70 | 61 | N/A | [6 empty] | 05/27/19 | Johnson Controls Inc. (York International Norman) | 16500 | 68000 | 1 | 60000 | 0.88235 | 1 | 1.27 | 6.51 | 4.84 | 3.81 | 3.06 | 1 | 3.63 | 1 | 17600 | 46000 | 0.67647 | 59000 | 0.98333 | 1.98 | 5.86 | 7.9 | 2.61 | 2.3 | 0.75163 | 2.19 | 0.60331 | 20300 | 0.29853 |  | 41700 | 0.695 | 2.75 |  | 6.05 | 2.16 | 0.70588 |  | 2.02 | 0.55647 | 25900 | 52500 | 61200 | 1.67 | 4.3 | 5.21 | 4.55 | 3.58 | 3.44 | 19000 | 56000 | 62700 | 1.04 | 3.8 | 4.32 | 5.35 | 4.32 | 4.25
Live | COLEMAN |  | 10525621 | HRCU-A-CB | HC20B6021S |  | CM61CE4A1+CC | TP9C100C20MP13 | 12.2 | 19 | 10.5 | FALSE | Singlezone Ducted, Centrally Ducted | TRUE | 69 | 70 | 61 | N/A | [6 empty] | 05/27/19 | Johnson Controls Inc. (York International Norman) | 16500 | 68000 | 1 | 60000 | 0.88235 | 1 | 1.25 | 6.56 | 4.87 | 3.87 | 3.04 | 1 | 3.61 | 1 | 17600 | 46500 | 0.68382 | 59000 | 0.98333 | 1.96 | 5.98 | 7.97 | 2.63 | 2.28 | 0.75 | 2.17 | 0.60111 | 20300 | 0.29853 |  | 41700 | 0.695 | 2.73 |  | 6.08 | 2.18 | 0.71711 |  | 2.01 | 0.55679 | 25700 | 52500 | 59900 | 1.66 | 4.3 | 5.21 | 4.54 | 3.58 | 3.37 | 18900 | 55500 | 62300 | 1.02 | 3.84 | 4.37 | 5.43 | 4.24 | 4.18
Live | COLEMAN |  | 10525622 | HRCU-A-CB | HC20B6021S |  | CM61CE4A1+CC | TPLC100C20MP13 | 12.2 | 19.25 | 10.75 | FALSE | Singlezone Ducted, Centrally Ducted | TRUE | 69 | 70 | 61 | N/A | [6 empty] | 05/27/19 | Johnson Controls Inc. (York International Norman) | 16500 | 68000 | 1 | 60000 | 0.88235 | 1 | 1.27 | 6.51 | 4.84 | 3.81 | 3.06 | 1 | 3.63 | 1 | 17600 | 46000 | 0.67647 | 59000 | 0.98333 | 1.98 | 5.86 | 7.9 | 2.61 | 2.3 | 0.75163 | 2.19 | 0.60331 | 20300 | 0.29853 |  | 41700 | 0.695 | 2.75 |  | 6.05 | 2.16 | 0.70588 |  | 2.02 | 0.55647 | 25900 | 52500 | 61200 | 1.67 | 4.3 | 5.21 | 4.55 | 3.58 | 3.44 | 19000 | 56000 | 62700 | 1.04 | 3.8 | 4.32 | 5.35 | 4.32 | 4.25
Live | COLEMAN |  | 10525623 | HRCU-A-CB | HC20B6021S |  | CM61CE4A1+CC | TPLC120C20MP13 | 12.2 | 19.25 | 10.75 | FALSE | Singlezone Ducted, Centrally Ducted | TRUE | 69 | 70 | 61 | N/A | [6 empty] | 05/27/19 | Johnson Controls Inc. (York International Norman) | 16500 | 68000 | 1 | 60000 | 0.88235 | 1 | 1.27 | 6.51 | 4.84 | 3.81 | 3.06 | 1 | 3.63 | 1 | 17600 | 46000 | 0.67647 | 59000 | 0.98333 | 1.98 | 5.86 | 7.9 | 2.61 | 2.3 | 0.75163 | 2.19 | 0.60331 | 20300 | 0.29853 |  | 41700 | 0.695 | 2.75 |  | 6.05 | 2.16 | 0.70588 |  | 2.02 | 0.55647 | 25900 | 52500 | 61200 | 1.67 | 4.3 | 5.21 | 4.55 | 3.58 | 3.44 | 19000 | 56000 | 62700 | 1.04 | 3.8 | 4.32 | 5.35 | 4.32 | 4.25
Live | COLEMAN |  | 10525624 | HRCU-A-CB | HC20B6021S |  | CM61DE4A1+CC | CP9C120D20MP13 | 12.2 | 19.25 | 10.75 | FALSE | Singlezone Ducted, Centrally Ducted | TRUE | 69 | 70 | 61 | N/A | [6 empty] | 05/27/19 | Johnson Controls Inc. (York International Norman) | 16500 | 68000 | 1 | 60000 | 0.88235 | 1 | 1.26 | 6.47 | 4.93 | 3.84 | 3.08 | 1 | 3.57 | 1 | 17600 | 46000 | 0.67647 | 59000 | 0.98333 | 1.98 | 5.86 | 8.01 | 2.61 | 2.3 | 0.74675 | 2.16 | 0.60504 | 20300 | 0.29853 |  | 41700 | 0.695 | 2.74 |  | 6.14 | 2.17 | 0.70455 |  | 1.99 | 0.55742 | 26100 | 53000 | 60800 | 1.66 | 4.34 | 5.29 | 4.61 | 3.58 | 3.37 | 19000 | 56000 | 62800 | 1.03 | 3.8 | 4.49 | 5.41 | 4.32 | 4.1
Live | COLEMAN |  | 10525625 | HRCU-A-CB | HC20B6021S |  | CM61DE4A1+CC | TM9V120D20MP12 | 12.2 | 19.25 | 10.75 | FALSE | Singlezone Ducted, Centrally Ducted | TRUE | 69 | 70 | 61 | N/A | [6 empty] | 05/27/19 | Johnson Controls Inc. (York International Norman) | 16500 | 68000 | 1 | 60000 | 0.88235 | 1 | 1.26 | 6.47 | 4.93 | 3.84 | 3.08 | 1 | 3.57 | 1 | 17600 | 46000 | 0.67647 | 59000 | 0.98333 | 1.98 | 5.86 | 8.01 | 2.61 | 2.3 | 0.74675 | 2.16 | 0.60504 | 20300 | 0.29853 |  | 41700 | 0.695 | 2.74 |  | 6.14 | 2.17 | 0.70455 |  | 1.99 | 0.55742 | 26100 | 53000 | 60800 | 1.66 | 4.34 | 5.29 | 4.61 | 3.58 | 3.37 | 19000 | 56000 | 62800 | 1.03 | 3.8 | 4.49 | 5.41 | 4.32 | 4.1
Live | COLEMAN |  | 10525626 | HRCU-A-CB | HC20B6021S |  | CM61DE4A1+CC | TP9C120D20MP13 | 12.2 | 19.25 | 10.75 | FALSE | Singlezone Ducted, Centrally Ducted | TRUE | 69 | 70 | 61 | N/A | [6 empty] | 05/27/19 | Johnson Controls Inc. (York International Norman) | 16500 | 68000 | 1 | 60000 | 0.88235 | 1 | 1.26 | 6.47 | 4.93 | 3.84 | 3.08 | 1 | 3.57 | 1 | 17600 | 46000 | 0.67647 | 59000 | 0.98333 | 1.98 | 5.86 | 8.01 | 2.61 | 2.3 | 0.74675 | 2.16 | 0.60504 | 20300 | 0.29853 |  | 41700 | 0.695 | 2.74 |  | 6.14 | 2.17 | 0.70455 |  | 1.99 | 0.55742 | 26100 | 53000 | 60800 | 1.66 | 4.34 | 5.29 | 4.61 | 3.58 | 3.37 | 19000 | 56000 | 62800 | 1.03 | 3.8 | 4.49 | 5.41 | 4.32 | 4.1
Live | COLEMAN |  | 201982948 | HRCU-A-CB | HC20B6021S |  | AVV61DE421+CC |  | 12.6 | 19.8 | 10.75 | FALSE | Singlezone Ducted, Centrally Ducted | TRUE | 69 | 76 | 58 | N/A | [6 empty] | 05/27/19 | Johnson Controls Inc. (York International Norman) | 16000 | 71000 | 1 | 60000 | 0.84507 | 1 | 1.14 | 6.47 | 4.57 | 4.11 | 3.22 | 1 | 3.85 | 1 | 17600 | 46000 | 0.64789 | 54500 | 0.90833 | 1.89 | 5.86 | 7.57 | 2.73 | 2.3 | 0.71429 | 2.11 | 0.54805 | 20000 | 0.28169 |  | 41700 | 0.695 | 2.68 |  | 5.74 | 2.19 | 0.68012 |  | 2.13 | 0.55325 | 25100 | 53000 | 60900 | 1.57 | 4.34 | 4.87 | 4.69 | 3.58 | 3.66 | 18400 | 56000 | 62200 | 0.96 | 3.78 | 4.01 | 5.62 | 4.34 | 4.55
Live | LUXAIRE |  | 10309055 | HRCU-A-CB | HL20B6021S |  | AVV61CE421+CC |  | 12.2 | 19.5 | 10.75 | FALSE | Singlezone Ducted, Centrally Ducted | TRUE | 69 | 76 | 61 | N/A | [6 empty] | 05/27/19 | Johnson Controls Inc. (York International Norman) | 16000 | 68000 | 1 | 60000 | 0.88235 | 1 | 1.14 | 6.47 | 4.57 | 4.11 | 3.08 | 1 | 3.85 | 1 | 17600 | 46000 | 0.67647 | 54500 | 0.90833 | 1.89 | 5.86 | 7.57 | 2.73 | 2.3 | 0.74675 | 2.11 | 0.54805 | 20000 | 0.29412 |  | 41700 | 0.695 | 2.68 |  | 5.74 | 2.19 | 0.71104 |  | 2.13 | 0.55325 | 25100 | 53000 | 60900 | 1.57 | 4.34 | 4.87 | 4.69 | 3.58 | 3.66 | 18400 | 56000 | 62200 | 0.96 | 3.78 | 4.01 | 5.62 | 4.34 | 4.55
Live | FRASER-JOHNSTON |  | 10309056 | HRCU-A-CB | HL20B6021S |  | AVV61CE421+CC |  | 12.2 | 19.5 | 10.75 | FALSE | Singlezone Ducted, Centrally Ducted | TRUE | 69 | 76 | 61 | N/A | [6 empty] | 05/27/19 | Johnson Controls Inc. (York International Norman) | 16000 | 68000 | 1 | 60000 | 0.88235 | 1 | 1.14 | 6.47 | 4.57 | 4.11 | 3.08 | 1 | 3.85 | 1 | 17600 | 46000 | 0.67647 | 54500 | 0.90833 | 1.89 | 5.86 | 7.57 | 2.73 | 2.3 | 0.74675 | 2.11 | 0.54805 | 20000 | 0.29412 |  | 41700 | 0.695 | 2.68 |  | 5.74 | 2.19 | 0.71104 |  | 2.13 | 0.55325 | 25100 | 53000 | 60900 | 1.57 | 4.34 | 4.87 | 4.69 | 3.58 | 3.66 | 18400 | 56000 | 62200 | 0.96 | 3.78 | 4.01 | 5.62 | 4.34 | 4.55
Live | CHAMPION HEATING AND COOLING |  | 10309057 | HRCU-A-CB | HL20B6021S |  | AVV61CE421+CC |  | 12.2 | 19.5 | 10.75 | FALSE | Singlezone Ducted, Centrally Ducted | TRUE | 69 | 76 | 61 | N/A | [6 empty] | 05/27/19 | Johnson Controls Inc. (York International Norman) | 16000 | 68000 | 1 | 60000 | 0.88235 | 1 | 1.14 | 6.47 | 4.57 | 4.11 | 3.08 | 1 | 3.85 | 1 | 17600 | 46000 | 0.67647 | 54500 | 0.90833 | 1.89 | 5.86 | 7.57 | 2.73 | 2.3 | 0.74675 | 2.11 | 0.54805 | 20000 | 0.29412 |  | 41700 | 0.695 | 2.68 |  | 5.74 | 2.19 | 0.71104 |  | 2.13 | 0.55325 | 25100 | 53000 | 60900 | 1.57 | 4.34 | 4.87 | 4.69 | 3.58 | 3.66 | 18400 | 56000 | 62200 | 0.96 | 3.78 | 4.01 | 5.62 | 4.34 | 4.55
Live | CHAMPION HEATING AND COOLING |  | 10525549 | HRCU-A-CB | HL20B6021S |  | CM61CE4A1+CC | TM8V100C20MP12 | 12.2 | 19.25 | 10.75 | FALSE | Singlezone Ducted, Centrally Ducted | TRUE | 69 | 70 | 61 | N/A | [6 empty] | 05/27/19 | Johnson Controls Inc. (York International Norman) | 16500 | 68000 | 1 | 60000 | 0.88235 | 1 | 1.27 | 6.51 | 4.84 | 3.81 | 3.06 | 1 | 3.63 | 1 | 17600 | 46000 | 0.67647 | 59000 | 0.98333 | 1.98 | 5.86 | 7.9 | 2.61 | 2.3 | 0.75163 | 2.19 | 0.60331 | 20300 | 0.29853 |  | 41700 | 0.695 | 2.75 |  | 6.05 | 2.16 | 0.70588 |  | 2.02 | 0.55647 | 25900 | 52500 | 61200 | 1.67 | 4.3 | 5.21 | 4.55 | 3.58 | 3.44 | 19000 | 56000 | 62700 | 1.04 | 3.8 | 4.32 | 5.35 | 4.32 | 4.25
Live | CHAMPION HEATING AND COOLING |  | 10525550 | HRCU-A-CB | HL20B6021S |  | CM61CE4A1+CC | TM8V120C20MP12 | 12.2 | 19.25 | 10.75 | FALSE | Singlezone Ducted, Centrally Ducted | TRUE | 69 | 70 | 61 | N/A | [6 empty] | 05/27/19 | Johnson Controls Inc. (York International Norman) | 16500 | 68000 | 1 | 60000 | 0.88235 | 1 | 1.27 | 6.51 | 4.84 | 3.81 | 3.06 | 1 | 3.63 | 1 | 17600 | 46000 | 0.67647 | 59000 | 0.98333 | 1.98 | 5.86 | 7.9 | 2.61 | 2.3 | 0.75163 | 2.19 | 0.60331 | 20300 | 0.29853 |  | 41700 | 0.695 | 2.75 |  | 6.05 | 2.16 | 0.70588 |  | 2.02 | 0.55647 | 25900 | 52500 | 61200 | 1.67 | 4.3 | 5.21 | 4.55 | 3.58 | 3.44 | 19000 | 56000 | 62700 | 1.04 | 3.8 | 4.32 | 5.35 | 4.32 | 4.25
Live | CHAMPION HEATING AND COOLING |  | 10525551 | HRCU-A-CB | HL20B6021S |  | CM61CE4A1+CC | TM9V100C20MP12 | 12.2 | 19 | 10.5 | FALSE | Singlezone Ducted, Centrally Ducted | TRUE | 69 | 70 | 61 | N/A | [6 empty] | 05/27/19 | Johnson Controls Inc. (York International Norman) | 16500 | 68000 | 1 | 60000 | 0.88235 | 1 | 1.25 | 6.56 | 4.87 | 3.87 | 3.04 | 1 | 3.61 | 1 | 17600 | 46500 | 0.68382 | 59000 | 0.98333 | 1.96 | 5.98 | 7.97 | 2.63 | 2.28 | 0.75 | 2.17 | 0.60111 | 20300 | 0.29853 |  | 41700 | 0.695 | 2.73 |  | 6.08 | 2.18 | 0.71711 |  | 2.01 | 0.55679 | 25700 | 52500 | 59900 | 1.66 | 4.3 | 5.21 | 4.54 | 3.58 | 3.37 | 18900 | 55500 | 62300 | 1.02 | 3.84 | 4.37 | 5.43 | 4.24 | 4.18
Live | CHAMPION HEATING AND COOLING |  | 10525552 | HRCU-A-CB | HL20B6021S |  | CM61CE4A1+CC | TMLV100C20MP12 | 12.2 | 19.25 | 10.75 | FALSE | Singlezone Ducted, Centrally Ducted | TRUE | 69 | 70 | 61 | N/A | [6 empty] | 05/27/19 | Johnson Controls Inc. (York International Norman) | 16500 | 68000 | 1 | 60000 | 0.88235 | 1 | 1.27 | 6.51 | 4.84 | 3.81 | 3.06 | 1 | 3.63 | 1 | 17600 | 46000 | 0.67647 | 59000 | 0.98333 | 1.98 | 5.86 | 7.9 | 2.61 | 2.3 | 0.75163 | 2.19 | 0.60331 | 20300 | 0.29853 |  | 41700 | 0.695 | 2.75 |  | 6.05 | 2.16 | 0.70588 |  | 2.02 | 0.55647 | 25900 | 52500 | 61200 | 1.67 | 4.3 | 5.21 | 4.55 | 3.58 | 3.44 | 19000 | 56000 | 62700 | 1.04 | 3.8 | 4.32 | 5.35 | 4.32 | 4.25
Live | CHAMPION HEATING AND COOLING |  | 10525553 | HRCU-A-CB | HL20B6021S |  | CM61CE4A1+CC | TMLV120C20MP12 | 12.2 | 19.25 | 10.75 | FALSE | Singlezone Ducted, Centrally Ducted | TRUE | 69 | 70 | 61 | N/A | [6 empty] | 05/27/19 | Johnson Controls Inc. (York International Norman) | 16500 | 68000 | 1 | 60000 | 0.88235 | 1 | 1.27 | 6.51 | 4.84 | 3.81 | 3.06 | 1 | 3.63 | 1 | 17600 | 46000 | 0.67647 | 59000 | 0.98333 | 1.98 | 5.86 | 7.9 | 2.61 | 2.3 | 0.75163 | 2.19 | 0.60331 | 20300 | 0.29853 |  | 41700 | 0.695 | 2.75 |  | 6.05 | 2.16 | 0.70588 |  | 2.02 | 0.55647 | 25900 | 52500 | 61200 | 1.67 | 4.3 | 5.21 | 4.55 | 3.58 | 3.44 | 19000 | 56000 | 62700 | 1.04 | 3.8 | 4.32 | 5.35 | 4.32 | 4.25
Live | CHAMPION HEATING AND COOLING |  | 10525554 | HRCU-A-CB | HL20B6021S |  | CM61CE4A1+CC | TP9C100C20MP13 | 12.2 | 19 | 10.5 | FALSE | Singlezone Ducted, Centrally Ducted | TRUE | 69 | 70 | 61 | N/A | [6 empty] | 05/27/19 | Johnson Controls Inc. (York International Norman) | 16500 | 68000 | 1 | 60000 | 0.88235 | 1 | 1.25 | 6.56 | 4.87 | 3.87 | 3.04 | 1 | 3.61 | 1 | 17600 | 46500 | 0.68382 | 59000 | 0.98333 | 1.96 | 5.98 | 7.97 | 2.63 | 2.28 | 0.75 | 2.17 | 0.60111 | 20300 | 0.29853 |  | 41700 | 0.695 | 2.73 |  | 6.08 | 2.18 | 0.71711 |  | 2.01 | 0.55679 | 25700 | 52500 | 59900 | 1.66 | 4.3 | 5.21 | 4.54 | 3.58 | 3.37 | 18900 | 55500 | 62300 | 1.02 | 3.84 | 4.37 | 5.43 | 4.24 | 4.18
Live | CHAMPION HEATING AND COOLING |  | 10525555 | HRCU-A-CB | HL20B6021S |  | CM61CE4A1+CC | TPLC100C20MP13 | 12.2 | 19.25 | 10.75 | FALSE | Singlezone Ducted, Centrally Ducted | TRUE | 69 | 70 | 61 | N/A | [6 empty] | 05/27/19 | Johnson Controls Inc. (York International Norman) | 16500 | 68000 | 1 | 60000 | 0.88235 | 1 | 1.27 | 6.51 | 4.84 | 3.81 | 3.06 | 1 | 3.63 | 1 | 17600 | 46000 | 0.67647 | 59000 | 0.98333 | 1.98 | 5.86 | 7.9 | 2.61 | 2.3 | 0.75163 | 2.19 | 0.60331 | 20300 | 0.29853 |  | 41700 | 0.695 | 2.75 |  | 6.05 | 2.16 | 0.70588 |  | 2.02 | 0.55647 | 25900 | 52500 | 61200 | 1.67 | 4.3 | 5.21 | 4.55 | 3.58 | 3.44 | 19000 | 56000 | 62700 | 1.04 | 3.8 | 4.32 | 5.35 | 4.32 | 4.25
Live | CHAMPION HEATING AND COOLING |  | 10525556 | HRCU-A-CB | HL20B6021S |  | CM61CE4A1+CC | TPLC120C20MP13 | 12.2 | 19.25 | 10.75 | FALSE | Singlezone Ducted, Centrally Ducted | TRUE | 69 | 70 | 61 | N/A | [6 empty] | 05/27/19 | Johnson Controls Inc. (York International Norman) | 16500 | 68000 | 1 | 60000 | 0.88235 | 1 | 1.27 | 6.51 | 4.84 | 3.81 | 3.06 | 1 | 3.63 | 1 | 17600 | 46000 | 0.67647 | 59000 | 0.98333 | 1.98 | 5.86 | 7.9 | 2.61 | 2.3 | 0.75163 | 2.19 | 0.60331 | 20300 | 0.29853 |  | 41700 | 0.695 | 2.75 |  | 6.05 | 2.16 | 0.70588 |  | 2.02 | 0.55647 | 25900 | 52500 | 61200 | 1.67 | 4.3 | 5.21 | 4.55 | 3.58 | 3.44 | 19000 | 56000 | 62700 | 1.04 | 3.8 | 4.32 | 5.35 | 4.32 | 4.25
Live | CHAMPION HEATING AND COOLING |  | 10525557 | HRCU-A-CB | HL20B6021S |  | CM61DE4A1+CC | TM9V120D20MP12 | 12.2 | 19.25 | 10.75 | FALSE | Singlezone Ducted, Centrally Ducted | TRUE | 69 | 70 | 61 | N/A | [6 empty] | 05/27/19 | Johnson Controls Inc. (York International Norman) | 16500 | 68000 | 1 | 60000 | 0.88235 | 1 | 1.26 | 6.47 | 4.93 | 3.84 | 3.08 | 1 | 3.57 | 1 | 17600 | 46000 | 0.67647 | 59000 | 0.98333 | 1.98 | 5.86 | 8.01 | 2.61 | 2.3 | 0.74675 | 2.16 | 0.60504 | 20300 | 0.29853 |  | 41700 | 0.695 | 2.74 |  | 6.14 | 2.17 | 0.70455 |  | 1.99 | 0.55742 | 26100 | 53000 | 60800 | 1.66 | 4.34 | 5.29 | 4.61 | 3.58 | 3.37 | 19000 | 56000 | 62800 | 1.03 | 3.8 | 4.49 | 5.41 | 4.32 | 4.1
Live | CHAMPION HEATING AND COOLING |  | 10525558 | HRCU-A-CB | HL20B6021S |  | CM61DE4A1+CC | TP9C120D20MP13 | 12.2 | 19.25 | 10.75 | FALSE | Singlezone Ducted, Centrally Ducted | TRUE | 69 | 70 | 61 | N/A | [6 empty] | 05/27/19 | Johnson Controls Inc. (York International Norman) | 16500 | 68000 | 1 | 60000 | 0.88235 | 1 | 1.26 | 6.47 | 4.93 | 3.84 | 3.08 | 1 | 3.57 | 1 | 17600 | 46000 | 0.67647 | 59000 | 0.98333 | 1.98 | 5.86 | 8.01 | 2.61 | 2.3 | 0.74675 | 2.16 | 0.60504 | 20300 | 0.29853 |  | 41700 | 0.695 | 2.74 |  | 6.14 | 2.17 | 0.70455 |  | 1.99 | 0.55742 | 26100 | 53000 | 60800 | 1.66 | 4.34 | 5.29 | 4.61 | 3.58 | 3.37 | 19000 | 56000 | 62800 | 1.03 | 3.8 | 4.49 | 5.41 | 4.32 | 4.1
Live | FRASER-JOHNSTON |  | 10525665 | HRCU-A-CB | HL20B6021S |  | CM61CE4A1+CC | TM8V100C20MP12 | 12.2 | 19.25 | 10.75 | FALSE | Singlezone Ducted, Centrally Ducted | TRUE | 69 | 70 | 61 | N/A | [6 empty] | 05/27/19 | Johnson Controls Inc. (York International Norman) | 16500 | 68000 | 1 | 60000 | 0.88235 | 1 | 1.27 | 6.51 | 4.84 | 3.81 | 3.06 | 1 | 3.63 | 1 | 17600 | 46000 | 0.67647 | 59000 | 0.98333 | 1.98 | 5.86 | 7.9 | 2.61 | 2.3 | 0.75163 | 2.19 | 0.60331 | 20300 | 0.29853 |  | 41700 | 0.695 | 2.75 |  | 6.05 | 2.16 | 0.70588 |  | 2.02 | 0.55647 | 25900 | 52500 | 61200 | 1.67 | 4.3 | 5.21 | 4.55 | 3.58 | 3.44 | 19000 | 56000 | 62700 | 1.04 | 3.8 | 4.32 | 5.35 | 4.32 | 4.25
Live | FRASER-JOHNSTON |  | 10525666 | HRCU-A-CB | HL20B6021S |  | CM61CE4A1+CC | TM8V120C20MP12 | 12.2 | 19.25 | 10.75 | FALSE | Singlezone Ducted, Centrally Ducted | TRUE | 69 | 70 | 61 | N/A | [6 empty] | 05/27/19 | Johnson Controls Inc. (York International Norman) | 16500 | 68000 | 1 | 60000 | 0.88235 | 1 | 1.27 | 6.51 | 4.84 | 3.81 | 3.06 | 1 | 3.63 | 1 | 17600 | 46000 | 0.67647 | 59000 | 0.98333 | 1.98 | 5.86 | 7.9 | 2.61 | 2.3 | 0.75163 | 2.19 | 0.60331 | 20300 | 0.29853 |  | 41700 | 0.695 | 2.75 |  | 6.05 | 2.16 | 0.70588 |  | 2.02 | 0.55647 | 25900 | 52500 | 61200 | 1.67 | 4.3 | 5.21 | 4.55 | 3.58 | 3.44 | 19000 | 56000 | 62700 | 1.04 | 3.8 | 4.32 | 5.35 | 4.32 | 4.25
Live | FRASER-JOHNSTON |  | 10525667 | HRCU-A-CB | HL20B6021S |  | CM61CE4A1+CC | TM9V100C20MP12 | 12.2 | 19 | 10.5 | FALSE | Singlezone Ducted, Centrally Ducted | TRUE | 69 | 70 | 61 | N/A | [6 empty] | 05/27/19 | Johnson Controls Inc. (York International Norman) | 16500 | 68000 | 1 | 60000 | 0.88235 | 1 | 1.25 | 6.56 | 4.87 | 3.87 | 3.04 | 1 | 3.61 | 1 | 17600 | 46500 | 0.68382 | 59000 | 0.98333 | 1.96 | 5.98 | 7.97 | 2.63 | 2.28 | 0.75 | 2.17 | 0.60111 | 20300 | 0.29853 |  | 41700 | 0.695 | 2.73 |  | 6.08 | 2.18 | 0.71711 |  | 2.01 | 0.55679 | 25700 | 52500 | 59900 | 1.66 | 4.3 | 5.21 | 4.54 | 3.58 | 3.37 | 18900 | 55500 | 62300 | 1.02 | 3.84 | 4.37 | 5.43 | 4.24 | 4.18
Live | FRASER-JOHNSTON |  | 10525668 | HRCU-A-CB | HL20B6021S |  | CM61CE4A1+CC | TMLV100C20MP12 | 12.2 | 19.25 | 10.75 | FALSE | Singlezone Ducted, Centrally Ducted | TRUE | 69 | 70 | 61 | N/A | [6 empty] | 05/27/19 | Johnson Controls Inc. (York International Norman) | 16500 | 68000 | 1 | 60000 | 0.88235 | 1 | 1.27 | 6.51 | 4.84 | 3.81 | 3.06 | 1 | 3.63 | 1 | 17600 | 46000 | 0.67647 | 59000 | 0.98333 | 1.98 | 5.86 | 7.9 | 2.61 | 2.3 | 0.75163 | 2.19 | 0.60331 | 20300 | 0.29853 |  | 41700 | 0.695 | 2.75 |  | 6.05 | 2.16 | 0.70588 |  | 2.02 | 0.55647 | 25900 | 52500 | 61200 | 1.67 | 4.3 | 5.21 | 4.55 | 3.58 | 3.44 | 19000 | 56000 | 62700 | 1.04 | 3.8 | 4.32 | 5.35 | 4.32 | 4.25
Live | FRASER-JOHNSTON |  | 10525669 | HRCU-A-CB | HL20B6021S |  | CM61CE4A1+CC | TMLV120C20MP12 | 12.2 | 19.25 | 10.75 | FALSE | Singlezone Ducted, Centrally Ducted | TRUE | 69 | 70 | 61 | N/A | [6 empty] | 05/27/19 | Johnson Controls Inc. (York International Norman) | 16500 | 68000 | 1 | 60000 | 0.88235 | 1 | 1.27 | 6.51 | 4.84 | 3.81 | 3.06 | 1 | 3.63 | 1 | 17600 | 46000 | 0.67647 | 59000 | 0.98333 | 1.98 | 5.86 | 7.9 | 2.61 | 2.3 | 0.75163 | 2.19 | 0.60331 | 20300 | 0.29853 |  | 41700 | 0.695 | 2.75 |  | 6.05 | 2.16 | 0.70588 |  | 2.02 | 0.55647 | 25900 | 52500 | 61200 | 1.67 | 4.3 | 5.21 | 4.55 | 3.58 | 3.44 | 19000 | 56000 | 62700 | 1.04 | 3.8 | 4.32 | 5.35 | 4.32 | 4.25
Live | FRASER-JOHNSTON |  | 10525670 | HRCU-A-CB | HL20B6021S |  | CM61CE4A1+CC | TP9C100C20MP13 | 12.2 | 19 | 10.5 | FALSE | Singlezone Ducted, Centrally Ducted | TRUE | 69 | 70 | 61 | N/A | [6 empty] | 05/27/19 | Johnson Controls Inc. (York International Norman) | 16500 | 68000 | 1 | 60000 | 0.88235 | 1 | 1.25 | 6.56 | 4.87 | 3.87 | 3.04 | 1 | 3.61 | 1 | 17600 | 46500 | 0.68382 | 59000 | 0.98333 | 1.96 | 5.98 | 7.97 | 2.63 | 2.28 | 0.75 | 2.17 | 0.60111 | 20300 | 0.29853 |  | 41700 | 0.695 | 2.73 |  | 6.08 | 2.18 | 0.71711 |  | 2.01 | 0.55679 | 25700 | 52500 | 59900 | 1.66 | 4.3 | 5.21 | 4.54 | 3.58 | 3.37 | 18900 | 55500 | 62300 | 1.02 | 3.84 | 4.37 | 5.43 | 4.24 | 4.18
Live | FRASER-JOHNSTON |  | 10525671 | HRCU-A-CB | HL20B6021S |  | CM61CE4A1+CC | TPLC100C20MP13 | 12.2 | 19.25 | 10.75 | FALSE | Singlezone Ducted, Centrally Ducted | TRUE | 69 | 70 | 61 | N/A | [6 empty] | 05/27/19 | Johnson Controls Inc. (York International Norman) | 16500 | 68000 | 1 | 60000 | 0.88235 | 1 | 1.27 | 6.51 | 4.84 | 3.81 | 3.06 | 1 | 3.63 | 1 | 17600 | 46000 | 0.67647 | 59000 | 0.98333 | 1.98 | 5.86 | 7.9 | 2.61 | 2.3 | 0.75163 | 2.19 | 0.60331 | 20300 | 0.29853 |  | 41700 | 0.695 | 2.75 |  | 6.05 | 2.16 | 0.70588 |  | 2.02 | 0.55647 | 25900 | 52500 | 61200 | 1.67 | 4.3 | 5.21 | 4.55 | 3.58 | 3.44 | 19000 | 56000 | 62700 | 1.04 | 3.8 | 4.32 | 5.35 | 4.32 | 4.25
Live | FRASER-JOHNSTON |  | 10525672 | HRCU-A-CB | HL20B6021S |  | CM61CE4A1+CC | TPLC120C20MP13 | 12.2 | 19.25 | 10.75 | FALSE | Singlezone Ducted, Centrally Ducted | TRUE | 69 | 70 | 61 | N/A | [6 empty] | 05/27/19 | Johnson Controls Inc. (York International Norman) | 16500 | 68000 | 1 | 60000 | 0.88235 | 1 | 1.27 | 6.51 | 4.84 | 3.81 | 3.06 | 1 | 3.63 | 1 | 17600 | 46000 | 0.67647 | 59000 | 0.98333 | 1.98 | 5.86 | 7.9 | 2.61 | 2.3 | 0.75163 | 2.19 | 0.60331 | 20300 | 0.29853 |  | 41700 | 0.695 | 2.75 |  | 6.05 | 2.16 | 0.70588 |  | 2.02 | 0.55647 | 25900 | 52500 | 61200 | 1.67 | 4.3 | 5.21 | 4.55 | 3.58 | 3.44 | 19000 | 56000 | 62700 | 1.04 | 3.8 | 4.32 | 5.35 | 4.32 | 4.25
Live | FRASER-JOHNSTON |  | 10525673 | HRCU-A-CB | HL20B6021S |  | CM61DE4A1+CC | TM9V120D20MP12 | 12.2 | 19.25 | 10.75 | FALSE | Singlezone Ducted, Centrally Ducted | TRUE | 69 | 70 | 61 | N/A | [6 empty] | 05/27/19 | Johnson Controls Inc. (York International Norman) | 16500 | 68000 | 1 | 60000 | 0.88235 | 1 | 1.26 | 6.47 | 4.93 | 3.84 | 3.08 | 1 | 3.57 | 1 | 17600 | 46000 | 0.67647 | 59000 | 0.98333 | 1.98 | 5.86 | 8.01 | 2.61 | 2.3 | 0.74675 | 2.16 | 0.60504 | 20300 | 0.29853 |  | 41700 | 0.695 | 2.74 |  | 6.14 | 2.17 | 0.70455 |  | 1.99 | 0.55742 | 26100 | 53000 | 60800 | 1.66 | 4.34 | 5.29 | 4.61 | 3.58 | 3.37 | 19000 | 56000 | 62800 | 1.03 | 3.8 | 4.49 | 5.41 | 4.32 | 4.1
Live | FRASER-JOHNSTON |  | 10525674 | HRCU-A-CB | HL20B6021S |  | CM61DE4A1+CC | TP9C120D20MP13 | 12.2 | 19.25 | 10.75 | FALSE | Singlezone Ducted, Centrally Ducted | TRUE | 69 | 70 | 61 | N/A | [6 empty] | 05/27/19 | Johnson Controls Inc. (York International Norman) | 16500 | 68000 | 1 | 60000 | 0.88235 | 1 | 1.26 | 6.47 | 4.93 | 3.84 | 3.08 | 1 | 3.57 | 1 | 17600 | 46000 | 0.67647 | 59000 | 0.98333 | 1.98 | 5.86 | 8.01 | 2.61 | 2.3 | 0.74675 | 2.16 | 0.60504 | 20300 | 0.29853 |  | 41700 | 0.695 | 2.74 |  | 6.14 | 2.17 | 0.70455 |  | 1.99 | 0.55742 | 26100 | 53000 | 60800 | 1.66 | 4.34 | 5.29 | 4.61 | 3.58 | 3.37 | 19000 | 56000 | 62800 | 1.03 | 3.8 | 4.49 | 5.41 | 4.32 | 4.1
Live | LUXAIRE |  | 10525728 | HRCU-A-CB | HL20B6021S |  | CM61CE4A1+CC | LP9C100C20MP13 | 12.2 | 19 | 10.5 | FALSE | Singlezone Ducted, Centrally Ducted | TRUE | 69 | 70 | 61 | N/A | [6 empty] | 05/27/19 | Johnson Controls Inc. (York International Norman) | 16500 | 68000 | 1 | 60000 | 0.88235 | 1 | 1.25 | 6.56 | 4.87 | 3.87 | 3.04 | 1 | 3.61 | 1 | 17600 | 46500 | 0.68382 | 59000 | 0.98333 | 1.96 | 5.98 | 7.97 | 2.63 | 2.28 | 0.75 | 2.17 | 0.60111 | 20300 | 0.29853 |  | 41700 | 0.695 | 2.73 |  | 6.08 | 2.18 | 0.71711 |  | 2.01 | 0.55679 | 25700 | 52500 | 59900 | 1.66 | 4.3 | 5.21 | 4.54 | 3.58 | 3.37 | 18900 | 55500 | 62300 | 1.02 | 3.84 | 4.37 | 5.43 | 4.24 | 4.18
Live | LUXAIRE |  | 10525729 | HRCU-A-CB | HL20B6021S |  | CM61CE4A1+CC | LPLC100C20MP13 | 12.2 | 19.25 | 10.75 | FALSE | Singlezone Ducted, Centrally Ducted | TRUE | 69 | 70 | 61 | N/A | [6 empty] | 05/27/19 | Johnson Controls Inc. (York International Norman) | 16500 | 68000 | 1 | 60000 | 0.88235 | 1 | 1.27 | 6.51 | 4.84 | 3.81 | 3.06 | 1 | 3.63 | 1 | 17600 | 46000 | 0.67647 | 59000 | 0.98333 | 1.98 | 5.86 | 7.9 | 2.61 | 2.3 | 0.75163 | 2.19 | 0.60331 | 20300 | 0.29853 |  | 41700 | 0.695 | 2.75 |  | 6.05 | 2.16 | 0.70588 |  | 2.02 | 0.55647 | 25900 | 52500 | 61200 | 1.67 | 4.3 | 5.21 | 4.55 | 3.58 | 3.44 | 19000 | 56000 | 62700 | 1.04 | 3.8 | 4.32 | 5.35 | 4.32 | 4.25
Live | LUXAIRE |  | 10525730 | HRCU-A-CB | HL20B6021S |  | CM61CE4A1+CC | LPLC120C20MP13 | 12.2 | 19.25 | 10.75 | FALSE | Singlezone Ducted, Centrally Ducted | TRUE | 69 | 70 | 61 | N/A | [6 empty] | 05/27/19 | Johnson Controls Inc. (York International Norman) | 16500 | 68000 | 1 | 60000 | 0.88235 | 1 | 1.27 | 6.51 | 4.84 | 3.81 | 3.06 | 1 | 3.63 | 1 | 17600 | 46000 | 0.67647 | 59000 | 0.98333 | 1.98 | 5.86 | 7.9 | 2.61 | 2.3 | 0.75163 | 2.19 | 0.60331 | 20300 | 0.29853 |  | 41700 | 0.695 | 2.75 |  | 6.05 | 2.16 | 0.70588 |  | 2.02 | 0.55647 | 25900 | 52500 | 61200 | 1.67 | 4.3 | 5.21 | 4.55 | 3.58 | 3.44 | 19000 | 56000 | 62700 | 1.04 | 3.8 | 4.32 | 5.35 | 4.32 | 4.25
Live | LUXAIRE |  | 10525731 | HRCU-A-CB | HL20B6021S |  | CM61CE4A1+CC | TM8V100C20MP12 | 12.2 | 19.25 | 10.75 | FALSE | Singlezone Ducted, Centrally Ducted | TRUE | 69 | 70 | 61 | N/A | [6 empty] | 05/27/19 | Johnson Controls Inc. (York International Norman) | 16500 | 68000 | 1 | 60000 | 0.88235 | 1 | 1.27 | 6.51 | 4.84 | 3.81 | 3.06 | 1 | 3.63 | 1 | 17600 | 46000 | 0.67647 | 59000 | 0.98333 | 1.98 | 5.86 | 7.9 | 2.61 | 2.3 | 0.75163 | 2.19 | 0.60331 | 20300 | 0.29853 |  | 41700 | 0.695 | 2.75 |  | 6.05 | 2.16 | 0.70588 |  | 2.02 | 0.55647 | 25900 | 52500 | 61200 | 1.67 | 4.3 | 5.21 | 4.55 | 3.58 | 3.44 | 19000 | 56000 | 62700 | 1.04 | 3.8 | 4.32 | 5.35 | 4.32 | 4.25
Live | LUXAIRE |  | 10525732 | HRCU-A-CB | HL20B6021S |  | CM61CE4A1+CC | TM8V120C20MP12 | 12.2 | 19.25 | 10.75 | FALSE | Singlezone Ducted, Centrally Ducted | TRUE | 69 | 70 | 61 | N/A | [6 empty] | 05/27/19 | Johnson Controls Inc. (York International Norman) | 16500 | 68000 | 1 | 60000 | 0.88235 | 1 | 1.27 | 6.51 | 4.84 | 3.81 | 3.06 | 1 | 3.63 | 1 | 17600 | 46000 | 0.67647 | 59000 | 0.98333 | 1.98 | 5.86 | 7.9 | 2.61 | 2.3 | 0.75163 | 2.19 | 0.60331 | 20300 | 0.29853 |  | 41700 | 0.695 | 2.75 |  | 6.05 | 2.16 | 0.70588 |  | 2.02 | 0.55647 | 25900 | 52500 | 61200 | 1.67 | 4.3 | 5.21 | 4.55 | 3.58 | 3.44 | 19000 | 56000 | 62700 | 1.04 | 3.8 | 4.32 | 5.35 | 4.32 | 4.25
Live | LUXAIRE |  | 10525733 | HRCU-A-CB | HL20B6021S |  | CM61CE4A1+CC | TM9V100C20MP12 | 12.2 | 19 | 10.5 | FALSE | Singlezone Ducted, Centrally Ducted | TRUE | 69 | 70 | 61 | N/A | [6 empty] | 05/27/19 | Johnson Controls Inc. (York International Norman) | 16500 | 68000 | 1 | 60000 | 0.88235 | 1 | 1.25 | 6.56 | 4.87 | 3.87 | 3.04 | 1 | 3.61 | 1 | 17600 | 46500 | 0.68382 | 59000 | 0.98333 | 1.96 | 5.98 | 7.97 | 2.63 | 2.28 | 0.75 | 2.17 | 0.60111 | 20300 | 0.29853 |  | 41700 | 0.695 | 2.73 |  | 6.08 | 2.18 | 0.71711 |  | 2.01 | 0.55679 | 25700 | 52500 | 59900 | 1.66 | 4.3 | 5.21 | 4.54 | 3.58 | 3.37 | 18900 | 55500 | 62300 | 1.02 | 3.84 | 4.37 | 5.43 | 4.24 | 4.18
Live | LUXAIRE |  | 10525734 | HRCU-A-CB | HL20B6021S |  | CM61CE4A1+CC | TMLV100C20MP12 | 12.2 | 19.25 | 10.75 | FALSE | Singlezone Ducted, Centrally Ducted | TRUE | 69 | 70 | 61 | N/A | [6 empty] | 05/27/19 | Johnson Controls Inc. (York International Norman) | 16500 | 68000 | 1 | 60000 | 0.88235 | 1 | 1.27 | 6.51 | 4.84 | 3.81 | 3.06 | 1 | 3.63 | 1 | 17600 | 46000 | 0.67647 | 59000 | 0.98333 | 1.98 | 5.86 | 7.9 | 2.61 | 2.3 | 0.75163 | 2.19 | 0.60331 | 20300 | 0.29853 |  | 41700 | 0.695 | 2.75 |  | 6.05 | 2.16 | 0.70588 |  | 2.02 | 0.55647 | 25900 | 52500 | 61200 | 1.67 | 4.3 | 5.21 | 4.55 | 3.58 | 3.44 | 19000 | 56000 | 62700 | 1.04 | 3.8 | 4.32 | 5.35 | 4.32 | 4.25
Live | LUXAIRE |  | 10525735 | HRCU-A-CB | HL20B6021S |  | CM61CE4A1+CC | TMLV120C20MP12 | 12.2 | 19.25 | 10.75 | FALSE | Singlezone Ducted, Centrally Ducted | TRUE | 69 | 70 | 61 | N/A | [6 empty] | 05/27/19 | Johnson Controls Inc. (York International Norman) | 16500 | 68000 | 1 | 60000 | 0.88235 | 1 | 1.27 | 6.51 | 4.84 | 3.81 | 3.06 | 1 | 3.63 | 1 | 17600 | 46000 | 0.67647 | 59000 | 0.98333 | 1.98 | 5.86 | 7.9 | 2.61 | 2.3 | 0.75163 | 2.19 | 0.60331 | 20300 | 0.29853 |  | 41700 | 0.695 | 2.75 |  | 6.05 | 2.16 | 0.70588 |  | 2.02 | 0.55647 | 25900 | 52500 | 61200 | 1.67 | 4.3 | 5.21 | 4.55 | 3.58 | 3.44 | 19000 | 56000 | 62700 | 1.04 | 3.8 | 4.32 | 5.35 | 4.32 | 4.25
Live | LUXAIRE |  | 10525736 | HRCU-A-CB | HL20B6021S |  | CM61CE4A1+CC | TP9C100C20MP13 | 12.2 | 19 | 10.5 | FALSE | Singlezone Ducted, Centrally Ducted | TRUE | 69 | 70 | 61 | N/A | [6 empty] | 05/27/19 | Johnson Controls Inc. (York International Norman) | 16500 | 68000 | 1 | 60000 | 0.88235 | 1 | 1.25 | 6.56 | 4.87 | 3.87 | 3.04 | 1 | 3.61 | 1 | 17600 | 46500 | 0.68382 | 59000 | 0.98333 | 1.96 | 5.98 | 7.97 | 2.63 | 2.28 | 0.75 | 2.17 | 0.60111 | 20300 | 0.29853 |  | 41700 | 0.695 | 2.73 |  | 6.08 | 2.18 | 0.71711 |  | 2.01 | 0.55679 | 25700 | 52500 | 59900 | 1.66 | 4.3 | 5.21 | 4.54 | 3.58 | 3.37 | 18900 | 55500 | 62300 | 1.02 | 3.84 | 4.37 | 5.43 | 4.24 | 4.18
Live | LUXAIRE |  | 10525737 | HRCU-A-CB | HL20B6021S |  | CM61CE4A1+CC | TPLC100C20MP13 | 12.2 | 19.25 | 10.75 | FALSE | Singlezone Ducted, Centrally Ducted | TRUE | 69 | 70 | 61 | N/A | [6 empty] | 05/27/19 | Johnson Controls Inc. (York International Norman) | 16500 | 68000 | 1 | 60000 | 0.88235 | 1 | 1.27 | 6.51 | 4.84 | 3.81 | 3.06 | 1 | 3.63 | 1 | 17600 | 46000 | 0.67647 | 59000 | 0.98333 | 1.98 | 5.86 | 7.9 | 2.61 | 2.3 | 0.75163 | 2.19 | 0.60331 | 20300 | 0.29853 |  | 41700 | 0.695 | 2.75 |  | 6.05 | 2.16 | 0.70588 |  | 2.02 | 0.55647 | 25900 | 52500 | 61200 | 1.67 | 4.3 | 5.21 | 4.55 | 3.58 | 3.44 | 19000 | 56000 | 62700 | 1.04 | 3.8 | 4.32 | 5.35 | 4.32 | 4.25
Live | LUXAIRE |  | 10525739 | HRCU-A-CB | HL20B6021S |  | CM61DE4A1+CC | LP9C120D20MP13 | 12.2 | 19.25 | 10.75 | FALSE | Singlezone Ducted, Centrally Ducted | TRUE | 69 | 70 | 61 | N/A | [6 empty] | 05/27/19 | Johnson Controls Inc. (York International Norman) | 16500 | 68000 | 1 | 60000 | 0.88235 | 1 | 1.26 | 6.47 | 4.93 | 3.84 | 3.08 | 1 | 3.57 | 1 | 17600 | 46000 | 0.67647 | 59000 | 0.98333 | 1.98 | 5.86 | 8.01 | 2.61 | 2.3 | 0.74675 | 2.16 | 0.60504 | 20300 | 0.29853 |  | 41700 | 0.695 | 2.74 |  | 6.14 | 2.17 | 0.70455 |  | 1.99 | 0.55742 | 26100 | 53000 | 60800 | 1.66 | 4.34 | 5.29 | 4.61 | 3.58 | 3.37 | 19000 | 56000 | 62800 | 1.03 | 3.8 | 4.49 | 5.41 | 4.32 | 4.1
Live | LUXAIRE |  | 10525738 | HRCU-A-CB | HL20B6021S |  | CM61CE4A1+CC | TPLC120C20MP13 | 12.2 | 19.25 | 10.75 | FALSE | Singlezone Ducted, Centrally Ducted | TRUE | 69 | 70 | 61 | N/A | [6 empty] | 05/27/19 | Johnson Controls Inc. (York International Norman) | 16500 | 68000 | 1 | 60000 | 0.88235 | 1 | 1.27 | 6.51 | 4.84 | 3.81 | 3.06 | 1 | 3.63 | 1 | 17600 | 46000 | 0.67647 | 59000 | 0.98333 | 1.98 | 5.86 | 7.9 | 2.61 | 2.3 | 0.75163 | 2.19 | 0.60331 | 20300 | 0.29853 |  | 41700 | 0.695 | 2.75 |  | 6.05 | 2.16 | 0.70588 |  | 2.02 | 0.55647 | 25900 | 52500 | 61200 | 1.67 | 4.3 | 5.21 | 4.55 | 3.58 | 3.44 | 19000 | 56000 | 62700 | 1.04 | 3.8 | 4.32 | 5.35 | 4.32 | 4.25
Live | LUXAIRE |  | 10525740 | HRCU-A-CB | HL20B6021S |  | CM61DE4A1+CC | TM9V120D20MP12 | 12.2 | 19.25 | 10.75 | FALSE | Singlezone Ducted, Centrally Ducted | TRUE | 69 | 70 | 61 | N/A | [6 empty] | 05/27/19 | Johnson Controls Inc. (York International Norman) | 16500 | 68000 | 1 | 60000 | 0.88235 | 1 | 1.26 | 6.47 | 4.93 | 3.84 | 3.08 | 1 | 3.57 | 1 | 17600 | 46000 | 0.67647 | 59000 | 0.98333 | 1.98 | 5.86 | 8.01 | 2.61 | 2.3 | 0.74675 | 2.16 | 0.60504 | 20300 | 0.29853 |  | 41700 | 0.695 | 2.74 |  | 6.14 | 2.17 | 0.70455 |  | 1.99 | 0.55742 | 26100 | 53000 | 60800 | 1.66 | 4.34 | 5.29 | 4.61 | 3.58 | 3.37 | 19000 | 56000 | 62800 | 1.03 | 3.8 | 4.49 | 5.41 | 4.32 | 4.1
Live | LUXAIRE |  | 10525741 | HRCU-A-CB | HL20B6021S |  | CM61DE4A1+CC | TP9C120D20MP13 | 12.2 | 19.25 | 10.75 | FALSE | Singlezone Ducted, Centrally Ducted | TRUE | 69 | 70 | 61 | N/A | [6 empty] | 05/27/19 | Johnson Controls Inc. (York International Norman) | 16500 | 68000 | 1 | 60000 | 0.88235 | 1 | 1.26 | 6.47 | 4.93 | 3.84 | 3.08 | 1 | 3.57 | 1 | 17600 | 46000 | 0.67647 | 59000 | 0.98333 | 1.98 | 5.86 | 8.01 | 2.61 | 2.3 | 0.74675 | 2.16 | 0.60504 | 20300 | 0.29853 |  | 41700 | 0.695 | 2.74 |  | 6.14 | 2.17 | 0.70455 |  | 1.99 | 0.55742 | 26100 | 53000 | 60800 | 1.66 | 4.34 | 5.29 | 4.61 | 3.58 | 3.37 | 19000 | 56000 | 62800 | 1.03 | 3.8 | 4.49 | 5.41 | 4.32 | 4.1
Live | YORK |  | 10309026 | HRCU-A-CB | YZV60B21 |  | AVV61CE421+CC |  | 12.2 | 19.5 | 10.75 | FALSE | Singlezone Ducted, Centrally Ducted | TRUE | 69 | 76 | 61 | N/A | [6 empty] | 05/27/19 | Johnson Controls Inc. (York International Norman) | 16000 | 68000 | 1 | 60000 | 0.88235 | 1 | 1.14 | 6.47 | 4.57 | 4.11 | 3.08 | 1 | 3.85 | 1 | 17600 | 46000 | 0.67647 | 54500 | 0.90833 | 1.89 | 5.86 | 7.57 | 2.73 | 2.3 | 0.74675 | 2.11 | 0.54805 | 20000 | 0.29412 |  | 41700 | 0.695 | 2.68 |  | 5.74 | 2.19 | 0.71104 |  | 2.13 | 0.55325 | 25100 | 53000 | 60900 | 1.57 | 4.34 | 4.87 | 4.69 | 3.58 | 3.66 | 18400 | 56000 | 62200 | 0.96 | 3.78 | 4.01 | 5.62 | 4.34 | 4.55
Live | YORK |  | 10525232 | HRCU-A-CB | YZV60B21 |  | CM61CE4A1+CC | TM8V100C20MP12 | 12.2 | 19.25 | 10.75 | FALSE | Singlezone Ducted, Centrally Ducted | TRUE | 69 | 70 | 61 | N/A | [6 empty] | 05/27/19 | Johnson Controls Inc. (York International Norman) | 16500 | 68000 | 1 | 60000 | 0.88235 | 1 | 1.27 | 6.51 | 4.84 | 3.81 | 3.06 | 1 | 3.63 | 1 | 17600 | 46000 | 0.67647 | 59000 | 0.98333 | 1.98 | 5.86 | 7.9 | 2.61 | 2.3 | 0.75163 | 2.19 | 0.60331 | 20300 | 0.29853 |  | 41700 | 0.695 | 2.75 |  | 6.05 | 2.16 | 0.70588 |  | 2.02 | 0.55647 | 25900 | 52500 | 61200 | 1.67 | 4.3 | 5.21 | 4.55 | 3.58 | 3.44 | 19000 | 56000 | 62700 | 1.04 | 3.8 | 4.32 | 5.35 | 4.32 | 4.25
Live | YORK |  | 10525233 | HRCU-A-CB | YZV60B21 |  | CM61CE4A1+CC | TM8V120C20MP12 | 12.2 | 19.25 | 10.75 | FALSE | Singlezone Ducted, Centrally Ducted | TRUE | 69 | 70 | 61 | N/A | [6 empty] | 05/27/19 | Johnson Controls Inc. (York International Norman) | 16500 | 68000 | 1 | 60000 | 0.88235 | 1 | 1.27 | 6.51 | 4.84 | 3.81 | 3.06 | 1 | 3.63 | 1 | 17600 | 46000 | 0.67647 | 59000 | 0.98333 | 1.98 | 5.86 | 7.9 | 2.61 | 2.3 | 0.75163 | 2.19 | 0.60331 | 20300 | 0.29853 |  | 41700 | 0.695 | 2.75 |  | 6.05 | 2.16 | 0.70588 |  | 2.02 | 0.55647 | 25900 | 52500 | 61200 | 1.67 | 4.3 | 5.21 | 4.55 | 3.58 | 3.44 | 19000 | 56000 | 62700 | 1.04 | 3.8 | 4.32 | 5.35 | 4.32 | 4.25
Live | YORK |  | 10525234 | HRCU-A-CB | YZV60B21 |  | CM61CE4A1+CC | TM9V100C20MP12 | 12.2 | 19 | 10.5 | FALSE | Singlezone Ducted, Centrally Ducted | TRUE | 69 | 70 | 61 | N/A | [6 empty] | 05/27/19 | Johnson Controls Inc. (York International Norman) | 16500 | 68000 | 1 | 60000 | 0.88235 | 1 | 1.25 | 6.56 | 4.87 | 3.87 | 3.04 | 1 | 3.61 | 1 | 17600 | 46500 | 0.68382 | 59000 | 0.98333 | 1.96 | 5.98 | 7.97 | 2.63 | 2.28 | 0.75 | 2.17 | 0.60111 | 20300 | 0.29853 |  | 41700 | 0.695 | 2.73 |  | 6.08 | 2.18 | 0.71711 |  | 2.01 | 0.55679 | 25700 | 52500 | 59900 | 1.66 | 4.3 | 5.21 | 4.54 | 3.58 | 3.37 | 18900 | 55500 | 62300 | 1.02 | 3.84 | 4.37 | 5.43 | 4.24 | 4.18
Live | YORK |  | 10525236 | HRCU-A-CB | YZV60B21 |  | CM61CE4A1+CC | TMLV120C20MP12 | 12.2 | 19.25 | 10.75 | FALSE | Singlezone Ducted, Centrally Ducted | TRUE | 69 | 70 | 61 | N/A | [6 empty] | 05/27/19 | Johnson Controls Inc. (York International Norman) | 16500 | 68000 | 1 | 60000 | 0.88235 | 1 | 1.27 | 6.51 | 4.84 | 3.81 | 3.06 | 1 | 3.63 | 1 | 17600 | 46000 | 0.67647 | 59000 | 0.98333 | 1.98 | 5.86 | 7.9 | 2.61 | 2.3 | 0.75163 | 2.19 | 0.60331 | 20300 | 0.29853 |  | 41700 | 0.695 | 2.75 |  | 6.05 | 2.16 | 0.70588 |  | 2.02 | 0.55647 | 25900 | 52500 | 61200 | 1.67 | 4.3 | 5.21 | 4.55 | 3.58 | 3.44 | 19000 | 56000 | 62700 | 1.04 | 3.8 | 4.32 | 5.35 | 4.32 | 4.25
Live | YORK |  | 10525235 | HRCU-A-CB | YZV60B21 |  | CM61CE4A1+CC | TMLV100C20MP12 | 12.2 | 19.25 | 10.75 | FALSE | Singlezone Ducted, Centrally Ducted | TRUE | 69 | 70 | 61 | N/A | [6 empty] | 05/27/19 | Johnson Controls Inc. (York International Norman) | 16500 | 68000 | 1 | 60000 | 0.88235 | 1 | 1.27 | 6.51 | 4.84 | 3.81 | 3.06 | 1 | 3.63 | 1 | 17600 | 46000 | 0.67647 | 59000 | 0.98333 | 1.98 | 5.86 | 7.9 | 2.61 | 2.3 | 0.75163 | 2.19 | 0.60331 | 20300 | 0.29853 |  | 41700 | 0.695 | 2.75 |  | 6.05 | 2.16 | 0.70588 |  | 2.02 | 0.55647 | 25900 | 52500 | 61200 | 1.67 | 4.3 | 5.21 | 4.55 | 3.58 | 3.44 | 19000 | 56000 | 62700 | 1.04 | 3.8 | 4.32 | 5.35 | 4.32 | 4.25
Live | YORK |  | 10525237 | HRCU-A-CB | YZV60B21 |  | CM61CE4A1+CC | TP9C100C20MP13 | 12.2 | 19 | 10.5 | FALSE | Singlezone Ducted, Centrally Ducted | TRUE | 69 | 70 | 61 | N/A | [6 empty] | 05/14/19 | Johnson Controls Inc. (York International Norman) | 16500 | 68000 | 1 | 60000 | 0.88235 | 1 | 1.25 | 6.56 | 4.87 | 3.87 | 3.04 | 1 | 3.61 | 1 | 17600 | 46500 | 0.68382 | 59000 | 0.98333 | 1.96 | 5.98 | 7.97 | 2.63 | 2.28 | 0.75 | 2.17 | 0.60111 | 20300 | 0.29853 |  | 41700 | 0.695 | 2.73 |  | 6.08 | 2.18 | 0.71711 |  | 2.01 | 0.55679 | 25700 | 52500 | 59900 | 1.66 | 4.3 | 5.21 | 4.54 | 3.58 | 3.37 | 18900 | 55500 | 62300 | 1.02 | 3.84 | 4.37 | 5.43 | 4.24 | 4.18
Live | YORK |  | 10525238 | HRCU-A-CB | YZV60B21 |  | CM61CE4A1+CC | TPLC100C20MP13 | 12.2 | 19.25 | 10.75 | FALSE | Singlezone Ducted, Centrally Ducted | TRUE | 69 | 70 | 61 | N/A | [6 empty] | 05/14/19 | Johnson Controls Inc. (York International Norman) | 16500 | 68000 | 1 | 60000 | 0.88235 | 1 | 1.27 | 6.51 | 4.84 | 3.81 | 3.06 | 1 | 3.63 | 1 | 17600 | 46000 | 0.67647 | 59000 | 0.98333 | 1.98 | 5.86 | 7.9 | 2.61 | 2.3 | 0.75163 | 2.19 | 0.60331 | 20300 | 0.29853 |  | 41700 | 0.695 | 2.75 |  | 6.05 | 2.16 | 0.70588 |  | 2.02 | 0.55647 | 25900 | 52500 | 61200 | 1.67 | 4.3 | 5.21 | 4.55 | 3.58 | 3.44 | 19000 | 56000 | 62700 | 1.04 | 3.8 | 4.32 | 5.35 | 4.32 | 4.25
Live | YORK |  | 10525239 | HRCU-A-CB | YZV60B21 |  | CM61CE4A1+CC | TPLC120C20MP13 | 12.2 | 19.25 | 10.75 | FALSE | Singlezone Ducted, Centrally Ducted | TRUE | 69 | 70 | 61 | N/A | [6 empty] | 05/14/19 | Johnson Controls Inc. (York International Norman) | 16500 | 68000 | 1 | 60000 | 0.88235 | 1 | 1.27 | 6.51 | 4.84 | 3.81 | 3.06 | 1 | 3.63 | 1 | 17600 | 46000 | 0.67647 | 59000 | 0.98333 | 1.98 | 5.86 | 7.9 | 2.61 | 2.3 | 0.75163 | 2.19 | 0.60331 | 20300 | 0.29853 |  | 41700 | 0.695 | 2.75 |  | 6.05 | 2.16 | 0.70588 |  | 2.02 | 0.55647 | 25900 | 52500 | 61200 | 1.67 | 4.3 | 5.21 | 4.55 | 3.58 | 3.44 | 19000 | 56000 | 62700 | 1.04 | 3.8 | 4.32 | 5.35 | 4.32 | 4.25
Live | YORK |  | 10525240 | HRCU-A-CB | YZV60B21 |  | CM61CE4A1+CC | YP9C100C20MP13 | 12.2 | 19 | 10.5 | FALSE | Singlezone Ducted, Centrally Ducted | TRUE | 69 | 70 | 61 | N/A | [6 empty] | 05/14/19 | Johnson Controls Inc. (York International Norman) | 16500 | 68000 | 1 | 60000 | 0.88235 | 1 | 1.25 | 6.56 | 4.87 | 3.87 | 3.04 | 1 | 3.61 | 1 | 17600 | 46500 | 0.68382 | 59000 | 0.98333 | 1.96 | 5.98 | 7.97 | 2.63 | 2.28 | 0.75 | 2.17 | 0.60111 | 20300 | 0.29853 |  | 41700 | 0.695 | 2.73 |  | 6.08 | 2.18 | 0.71711 |  | 2.01 | 0.55679 | 25700 | 52500 | 59900 | 1.66 | 4.3 | 5.21 | 4.54 | 3.58 | 3.37 | 18900 | 55500 | 62300 | 1.02 | 3.84 | 4.37 | 5.43 | 4.24 | 4.18
Live | YORK |  | 10525241 | HRCU-A-CB | YZV60B21 |  | CM61CE4A1+CC | YPLC100C20MP13 | 12.2 | 19.25 | 10.75 | FALSE | Singlezone Ducted, Centrally Ducted | TRUE | 69 | 70 | 61 | N/A | [6 empty] | 05/14/19 | Johnson Controls Inc. (York International Norman) | 16500 | 68000 | 1 | 60000 | 0.88235 | 1 | 1.27 | 6.51 | 4.84 | 3.81 | 3.06 | 1 | 3.63 | 1 | 17600 | 46000 | 0.67647 | 59000 | 0.98333 | 1.98 | 5.86 | 7.9 | 2.61 | 2.3 | 0.75163 | 2.19 | 0.60331 | 20300 | 0.29853 |  | 41700 | 0.695 | 2.75 |  | 6.05 | 2.16 | 0.70588 |  | 2.02 | 0.55647 | 25900 | 52500 | 61200 | 1.67 | 4.3 | 5.21 | 4.55 | 3.58 | 3.44 | 19000 | 56000 | 62700 | 1.04 | 3.8 | 4.32 | 5.35 | 4.32 | 4.25
Live | YORK |  | 10525242 | HRCU-A-CB | YZV60B21 |  | CM61CE4A1+CC | YPLC120C20MP13 | 12.2 | 19.25 | 10.75 | FALSE | Singlezone Ducted, Centrally Ducted | TRUE | 69 | 70 | 61 | N/A | [6 empty] | 05/14/19 | Johnson Controls Inc. (York International Norman) | 16500 | 68000 | 1 | 60000 | 0.88235 | 1 | 1.27 | 6.51 | 4.84 | 3.81 | 3.06 | 1 | 3.63 | 1 | 17600 | 46000 | 0.67647 | 59000 | 0.98333 | 1.98 | 5.86 | 7.9 | 2.61 | 2.3 | 0.75163 | 2.19 | 0.60331 | 20300 | 0.29853 |  | 41700 | 0.695 | 2.75 |  | 6.05 | 2.16 | 0.70588 |  | 2.02 | 0.55647 | 25900 | 52500 | 61200 | 1.67 | 4.3 | 5.21 | 4.55 | 3.58 | 3.44 | 19000 | 56000 | 62700 | 1.04 | 3.8 | 4.32 | 5.35 | 4.32 | 4.25
Live | YORK |  | 10525243 | HRCU-A-CB | YZV60B21 |  | CM61DE4A1+CC | TM9V120D20MP12 | 12.2 | 19.25 | 10.75 | FALSE | Singlezone Ducted, Centrally Ducted | TRUE | 69 | 70 | 61 | N/A | [6 empty] | 05/14/19 | Johnson Controls Inc. (York International Norman) | 16500 | 68000 | 1 | 60000 | 0.88235 | 1 | 1.26 | 6.47 | 4.93 | 3.84 | 3.08 | 1 | 3.57 | 1 | 17600 | 46000 | 0.67647 | 59000 | 0.98333 | 1.98 | 5.86 | 8.01 | 2.61 | 2.3 | 0.74675 | 2.16 | 0.60504 | 20300 | 0.29853 |  | 41700 | 0.695 | 2.74 |  | 6.14 | 2.17 | 0.70455 |  | 1.99 | 0.55742 | 26100 | 53000 | 60800 | 1.66 | 4.34 | 5.29 | 4.61 | 3.58 | 3.37 | 19000 | 56000 | 62800 | 1.03 | 3.8 | 4.49 | 5.41 | 4.32 | 4.1
Live | YORK |  | 10525244 | HRCU-A-CB | YZV60B21 |  | CM61DE4A1+CC | TP9C120D20MP13 | 12.2 | 19.25 | 10.75 | FALSE | Singlezone Ducted, Centrally Ducted | TRUE | 69 | 70 | 61 | N/A | [6 empty] | 05/14/19 | Johnson Controls Inc. (York International Norman) | 16500 | 68000 | 1 | 60000 | 0.88235 | 1 | 1.26 | 6.47 | 4.93 | 3.84 | 3.08 | 1 | 3.57 | 1 | 17600 | 46000 | 0.67647 | 59000 | 0.98333 | 1.98 | 5.86 | 8.01 | 2.61 | 2.3 | 0.74675 | 2.16 | 0.60504 | 20300 | 0.29853 |  | 41700 | 0.695 | 2.74 |  | 6.14 | 2.17 | 0.70455 |  | 1.99 | 0.55742 | 26100 | 53000 | 60800 | 1.66 | 4.34 | 5.29 | 4.61 | 3.58 | 3.37 | 19000 | 56000 | 62800 | 1.03 | 3.8 | 4.49 | 5.41 | 4.32 | 4.1
Live | YORK |  | 10525245 | HRCU-A-CB | YZV60B21 |  | CM61DE4A1+CC | YP9C120D20MP13 | 12.2 | 19.25 | 10.75 | FALSE | Singlezone Ducted, Centrally Ducted | TRUE | 69 | 70 | 61 | N/A | [6 empty] | 05/14/19 | Johnson Controls Inc. (York International Norman) | 16500 | 68000 | 1 | 60000 | 0.88235 | 1 | 1.26 | 6.47 | 4.93 | 3.84 | 3.08 | 1 | 3.57 | 1 | 17600 | 46000 | 0.67647 | 59000 | 0.98333 | 1.98 | 5.86 | 8.01 | 2.61 | 2.3 | 0.74675 | 2.16 | 0.60504 | 20300 | 0.29853 |  | 41700 | 0.695 | 2.74 |  | 6.14 | 2.17 | 0.70455 |  | 1.99 | 0.55742 | 26100 | 53000 | 60800 | 1.66 | 4.34 | 5.29 | 4.61 | 3.58 | 3.37 | 19000 | 56000 | 62800 | 1.03 | 3.8 | 4.49 | 5.41 | 4.32 | 4.1
Live | BOSCH |  | 10333757 | HRCU-A-CB | BOVA-60HDN1-M18M |  | BVA-36WN1-M18B |  | 12.5 | 18.5 | 10.5 | TRUE | Singlezone Ducted, Centrally Ducted | TRUE | 79 | 90 | 79 | N/A | N/A | N/A |  |  |  |  | 10/30/18 | Bosch | 20000 | 35200 | 1 | 35200 | 1 | 1 | 1.28 | 2.85 | 2.85 | 4.58 | 3.62 | 1 | 3.62 | 1 | 13000 | 24000 | 0.68182 | 31000 | 0.88068 | 1.5 | 2.6 | 3.7 | 2.54 | 2.71 | 0.74862 | 2.46 | 0.67956 | 10000 | 0.28409 |  | 28000 | 0.79545 | 1.4 |  | 4 | 2.09 | 0.57735 |  | 2.05 | 0.5663 | 11600 | 35200 | 36600 | 0.79 | 2.82 | 3.62 | 4.3 | 3.66 | 2.96 | 12400 |  | 39200 | 0.69 |  | 3.23 | 5.27 |  | 3.56
Live | BOSCH | IDS1.0 | 8860508 | HRCU-A-CB | BOVA-36HDN1-M18M |  | BVA-24WN1-M18 |  | 13 | 18.5 | 9.5 | TRUE | Singlezone Ducted, Centrally Ducted | TRUE | 59 | 97 | 77 | Integrated | [5 empty] | R-410A | 05/27/19 | Bosch | 8400 | 24000 | 1 | 31000 | 1.2917 | 1 | 0.63 | 1.95 | 2.95 | 3.91 | 3.61 | 1 | 3.08 | 1 | 4000 | 19000 | 0.79167 | 19000 | 0.6129 | 0.65 | 2.11 | 2.11 | 1.8 | 2.64 | 0.7313 | 2.64 | 0.85714 | 2400 | 0.1 |  | 18500 | 0.59677 | 0.65 |  | 2.45 | 1.08 | 0.29917 |  | 2.21 | 0.71753 | 10400 | 24000 | 28400 | 0.7 | 1.85 | 2.45 | 4.35 | 3.8 | 3.4 | 11400 |  | 30600 | 0.6 |  | 2.1 | 5.57 |  | 4.27
Live | BOSCH | IDS1.0 | 8860510 | HRCU-A-CB | BOVA-60HDN1-M18M |  | BVA-48WN1-M18 |  | 12.5 | 18.5 | 9.5 | TRUE | Singlezone Ducted, Centrally Ducted | TRUE | 64 | 98 | 73 | Integrated | [5 empty] | R-410A | 05/27/19 | Bosch | 16000 | 46500 | 1 | 53000 | 1.1398 | 1 | 1.24 | 3.78 | 5.13 | 3.78 | 3.61 | 1 | 3.03 | 1 | 6000 | 35000 | 0.75269 | 35000 | 0.66038 | 1.25 | 3.88 | 3.88 | 1.41 | 2.64 | 0.7313 | 2.64 | 0.87129 | 3000 | 0.064516 |  | 34400 | 0.64906 | 1.25 |  | 3.54 | 0.7 | 0.19391 |  | 2.85 | 0.94059 | 20000 | 47000 | 51500 | 1.4 | 3.76 | 4.96 | 4.19 | 3.66 | 3.04 | 21500 |  | 55000 | 1.23 |  | 4.37 | 5.12 |  | 3.69
Live | BOSCH | IDS1.0 | 8860511 | HRCU-A-CB | BOVA-60HDN1-M18M |  | BVA-60WN1-M18 |  | 11.2 | 17.5 | 9.5 | FALSE | Singlezone Ducted, Centrally Ducted | TRUE | 66 | 95 | 69 | Integrated | [5 empty] | R-410A | 05/27/19 | Bosch | 18500 | 55000 | 1 | 58000 | 1.0545 | 1 | 1.31 | 4.68 | 4.92 | 4.14 | 3.44 | 1 | 3.45 | 1 | 11500 | 40000 | 0.72727 | 40000 | 0.68966 | 1.26 | 4.54 | 4.54 | 2.67 | 2.58 | 0.75 | 2.58 | 0.74783 | 9500 | 0.17273 |  | 38300 | 0.66034 | 1.24 |  | 4.48 | 2.25 | 0.65407 |  | 2.51 | 0.72754 | 20500 | 57000 | 60000 | 1.4 | 5.09 | 5.24 | 4.29 | 3.28 | 3.36 | 22500 |  | 63000 | 1.1 |  | 4.56 | 5.99 |  | 4.05
Live | BOSCH | IDS1.0 | 8860512 | HRCU-A-CB | BOVA-36HDN1-M18M |  | BVA-36WN1-M18B |  | 11.4 | 17.5 | 9 | FALSE | Singlezone Ducted, Centrally Ducted | TRUE | 62 | 92 | 65 | Integrated | [5 empty] | R-410A | 05/27/19 | Bosch | 8400 | 34200 | 1 | 35800 | 1.0468 | 1 | 0.69 | 2.95 | 3.34 | 3.57 | 3.4 | 1 | 3.14 | 1 | 4000 | 24000 | 0.70175 | 24000 | 0.67039 | 0.72 | 2.88 | 2.88 | 1.63 | 2.44 | 0.71765 | 2.44 | 0.77707 | 2400 | 0.070175 |  | 22300 | 0.62291 | 0.72 |  | 2.99 | 0.98 | 0.28824 |  | 2.19 | 0.69745 | 11400 | 34600 | 36200 | 0.78 | 3.04 | 3.6 | 4.28 | 3.34 | 2.95 | 12200 |  | 39000 | 0.67 |  | 3.2 | 5.34 |  | 3.57
Live | BOSCH | IDS1.0 | 202337984 | HRCU-A-CB | BOVA-60HDN1-M18M |  | BMA*4248BNTF | BGS80M080B4A | 10 | 15 | 9.5 | FALSE | Singlezone Ducted, Centrally Ducted | TRUE | 54 | 93 | 62 | Integrated | [5 empty] | R-410A | 05/27/19 | Bosch | 15500 | 45000 | 1 | 51000 | 1.1333 | 1 | 1.37 | 4.2 | 5.45 | 3.32 | 3.14 | 1 | 2.74 | 1 | 5800 | 30000 | 0.66667 | 30000 | 0.58824 | 1.37 | 4 | 4 | 1.24 | 2.2 | 0.70064 | 2.2 | 0.80292 | 2800 | 0.062222 |  | 28000 | 0.54902 | 1.38 |  | 4.14 | 0.59 | 0.1879 |  | 1.98 | 0.72263 | 19000 | 43000 | 48500 | 1.71 | 4.3 | 5.28 | 3.26 | 2.93 | 2.69 | 20500 |  | 52000 | 1.56 |  | 4.69 | 3.85 |  | 3.25
Live | BOSCH | IDS1.0 | 202337985 | HRCU-A-CB | BOVA-60HDN1-M18M |  | BMA*4248CNTF | BGS80M100C5A | 10 | 15 | 9.5 | FALSE | Singlezone Ducted, Centrally Ducted | TRUE | 54 | 91 | 60 | Integrated | [5 empty] | R-410A | 05/27/19 | Bosch | 16000 | 47000 | 1 | 52500 | 1.117 | 1 | 1.35 | 4.39 | 5.39 | 3.47 | 3.14 | 1 | 2.85 | 1 | 6000 | 31000 | 0.65957 | 31000 | 0.59048 | 1.35 | 4.13 | 4.13 | 1.3 | 2.2 | 0.70064 | 2.2 | 0.77193 | 3000 | 0.06383 |  | 28500 | 0.54286 | 1.36 |  | 4.11 | 0.65 | 0.20701 |  | 2.03 | 0.71228 | 19500 | 44000 | 49500 | 1.71 | 4.4 | 5.26 | 3.34 | 2.93 | 2.76 | 21000 |  | 53000 | 1.51 |  | 4.63 | 4.08 |  | 3.35
Live | BOSCH | IDS1.0 | 202337986 | HRCU-A-CB | BOVA-60HDN1-M18M |  | BMA*4860CNTF | BGS80M100C5A | 10 | 15 | 9.5 | FALSE | Singlezone Ducted, Centrally Ducted | TRUE | 54 | 91 | 59 | Integrated | [5 empty] | R-410A | 05/27/19 | Bosch | 17000 | 54000 | 1 | 59000 | 1.0926 | 1 | 1.42 | 5.11 | 5.84 | 3.51 | 3.1 | 1 | 2.96 | 1 | 8000 | 35000 | 0.64815 | 35000 | 0.59322 | 1.43 | 4.66 | 4.66 | 1.64 | 2.2 | 0.70968 | 2.2 | 0.74324 | 4000 | 0.074074 |  | 32000 | 0.54237 | 1.42 |  | 4.71 | 0.83 | 0.26774 |  | 1.99 | 0.6723 | 20000 | 52500 | 57000 | 1.62 | 5.25 | 6.08 | 3.62 | 2.93 | 2.75 | 21500 |  | 60000 | 1.39 |  | 5.42 | 4.53 |  | 3.24
Live | BOSCH | IDS1.0 | 202337987 | HRCU-A-CB | BOVA-60HDN1-M18M |  | BMA*4860DNTF | BGS80M120D5A | 10 | 15 | 9.5 | FALSE | Singlezone Ducted, Centrally Ducted | TRUE | 53 | 88 | 59 | Integrated | [5 empty] | R-410A | 05/27/19 | Bosch | 17000 | 54000 | 1 | 59500 | 1.1019 | 1 | 1.43 | 5.11 | 5.92 | 3.48 | 3.1 | 1 | 2.95 | 1 | 8000 | 36000 | 0.66667 | 36000 | 0.60504 | 1.44 | 4.79 | 4.79 | 1.63 | 2.2 | 0.70968 | 2.2 | 0.74576 | 4000 | 0.074074 |  | 32000 | 0.53782 | 1.44 |  | 4.82 | 0.81 | 0.26129 |  | 1.95 | 0.66102 | 20000 | 53000 | 58000 | 1.63 | 5.3 | 6.11 | 3.6 | 2.93 | 2.78 | 21500 |  | 60000 | 1.39 |  | 5.46 | 4.53 |  | 3.22
Live | BOSCH | IDS1.0 | 202337988 | HRCU-A-CB | BOVA-60HDN1-M18M |  | BMA*4248DNTF | BGS80M120D5A | 10 | 15 | 9.5 | FALSE | Singlezone Ducted, Centrally Ducted | TRUE | 53 | 88 | 57 | Integrated | [5 empty] | R-410A | 05/27/19 | Bosch | 16000 | 48000 | 1 | 51500 | 1.0729 | 1 | 1.39 | 4.48 | 5.5 | 3.37 | 3.14 | 1 | 2.74 | 1 | 6000 | 31000 | 0.64583 | 31000 | 0.60194 | 1.39 | 4.13 | 4.13 | 1.27 | 2.2 | 0.70064 | 2.2 | 0.80292 | 3000 | 0.0625 |  | 27500 | 0.53398 | 1.4 |  | 4.2 | 0.63 | 0.20064 |  | 1.92 | 0.70073 | 20000 | 44000 | 50000 | 1.72 | 4.4 | 5.33 | 3.41 | 2.93 | 2.75 | 21000 |  | 53500 | 1.53 |  | 4.71 | 4.02 |  | 3.33
Live | BOSCH | IDS1.0 | 202534085 | HRCU-A-CB | BOVA-36HDN1-M18M |  | BMA*2430ANTD | BGH96M060B3A | 12.5 | 18 | 9.5 | FALSE | Singlezone Ducted, Centrally Ducted | TRUE | 48 | 83 | 60 | Integrated | [5 empty] | R-410A | 05/27/19 | Bosch | 8400 | 24000 | 1 | 30000 | 1.25 | 1 | 0.65 | 1.95 | 2.98 | 3.79 | 3.61 | 1 | 2.95 | 1 | 3800 | 17200 | 0.71667 | 17200 | 0.57333 | 0.66 | 2.1 | 2.1 | 1.69 | 2.4 | 0.66482 | 2.4 | 0.81356 | 2400 | 0.1 |  | 14400 | 0.48 | 0.66 |  | 2.12 | 1.07 | 0.2964 |  | 1.99 | 0.67458 | 10400 | 23600 | 27600 | 0.81 | 1.89 | 2.59 | 3.76 | 3.66 | 3.12 | 11200 |  | 29400 | 0.68 |  | 2.18 | 4.83 |  | 3.95
Live | BOSCH | IDS1.0 | 202534086 | HRCU-A-CB | BOVA-36HDN1-M18M |  | BMA*2430ANTD | BGH96M080B3A | 12.5 | 18 | 9.5 | FALSE | Singlezone Ducted, Centrally Ducted | TRUE | 48 | 83 | 60 | Integrated | [5 empty] | R-410A | 05/27/19 | Bosch | 8400 | 24000 | 1 | 30000 | 1.25 | 1 | 0.65 | 1.95 | 2.98 | 3.79 | 3.61 | 1 | 2.95 | 1 | 3800 | 17200 | 0.71667 | 17200 | 0.57333 | 0.66 | 2.1 | 2.1 | 1.69 | 2.4 | 0.66482 | 2.4 | 0.81356 | 2400 | 0.1 |  | 14400 | 0.48 | 0.66 |  | 2.12 | 1.07 | 0.2964 |  | 1.99 | 0.67458 | 10400 | 23600 | 27600 | 0.81 | 1.89 | 2.59 | 3.76 | 3.66 | 3.12 | 11200 |  | 29400 | 0.68 |  | 2.18 | 4.83 |  | 3.95
Live | BOSCH | IDS1.0 | 202534088 | HRCU-A-CB | BOVA-36HDN1-M18M |  | BMA*2430BNTD | BGH96M080B3A | 12.5 | 18 | 9.5 | FALSE | Singlezone Ducted, Centrally Ducted | TRUE | 47 | 82 | 59 | Integrated | [5 empty] | R-410A | 05/27/19 | Bosch | 8400 | 24000 | 1 | 30000 | 1.25 | 1 | 0.63 | 1.95 | 2.97 | 3.91 | 3.61 | 1 | 2.96 | 1 | 3800 | 17200 | 0.71667 | 17200 | 0.57333 | 0.64 | 2.1 | 2.1 | 1.74 | 2.4 | 0.66482 | 2.4 | 0.81081 | 2400 | 0.1 |  | 14200 | 0.47333 | 0.64 |  | 2.11 | 1.1 | 0.30471 |  | 1.97 | 0.66554 | 10400 | 24000 | 28000 | 0.8 | 1.92 | 2.58 | 3.81 | 3.66 | 3.18 | 11400 |  | 29800 | 0.67 |  | 2.17 | 4.99 |  | 4.02
Live | BOSCH | IDS1.0 | 202534087 | HRCU-A-CB | BOVA-36HDN1-M18M |  | BMA*2430BNTD | BGH96M060B3A | 12.5 | 18 | 9.5 | FALSE | Singlezone Ducted, Centrally Ducted | TRUE | 47 | 82 | 59 | Integrated | [5 empty] | R-410A | 05/27/19 | Bosch | 8400 | 24000 | 1 | 30000 | 1.25 | 1 | 0.63 | 1.95 | 2.97 | 3.91 | 3.61 | 1 | 2.96 | 1 | 3800 | 17200 | 0.71667 | 17200 | 0.57333 | 0.64 | 2.1 | 2.1 | 1.74 | 2.4 | 0.66482 | 2.4 | 0.81081 | 2400 | 0.1 |  | 14200 | 0.47333 | 0.64 |  | 2.11 | 1.1 | 0.30471 |  | 1.97 | 0.66554 | 10400 | 24000 | 28000 | 0.8 | 1.92 | 2.58 | 3.81 | 3.66 | 3.18 | 11400 |  | 29800 | 0.67 |  | 2.17 | 4.99 |  | 4.02
Live | BOSCH | IDS1.0 | 202534089 | HRCU-A-CB | BOVA-36HDN1-M18M |  | BMA*3036ANTD | BGH96M060B3A | 10.5 | 16.5 | 9 | FALSE | Singlezone Ducted, Centrally Ducted | TRUE | 46 | 73 | 48 | Integrated | [5 empty] | R-410A | 05/27/19 | Bosch | 8400 | 34200 | 1 | 35600 | 1.0409 | 1 | 0.79 | 3.04 | 3.42 | 3.12 | 3.3 | 1 | 3.05 | 1 | 4000 | 22600 | 0.66082 | 22600 | 0.63483 | 0.78 | 2.76 | 2.76 | 1.5 | 2.4 | 0.72727 | 2.4 | 0.78689 | 2400 | 0.070175 |  | 16600 | 0.46629 | 0.78 |  | 2.6 | 0.9 | 0.27273 |  | 1.87 | 0.61311 | 10400 | 33000 | 34600 | 0.92 | 3.14 | 3.68 | 3.31 | 3.08 | 2.76 | 11400 |  | 37000 | 0.81 |  | 3.28 | 4.12 |  | 3.31
Live | BOSCH | IDS1.0 | 202534090 | HRCU-A-CB | BOVA-36HDN1-M18M |  | BMA*3036ANTD | BGH96M080B3A | 10.5 | 16.5 | 9 | FALSE | Singlezone Ducted, Centrally Ducted | TRUE | 46 | 73 | 48 | Integrated | [5 empty] | R-410A | 05/27/19 | Bosch | 8400 | 34200 | 1 | 35600 | 1.0409 | 1 | 0.79 | 3.04 | 3.42 | 3.12 | 3.3 | 1 | 3.05 | 1 | 4000 | 22600 | 0.66082 | 22600 | 0.63483 | 0.78 | 2.76 | 2.76 | 1.5 | 2.4 | 0.72727 | 2.4 | 0.78689 | 2400 | 0.070175 |  | 16600 | 0.46629 | 0.78 |  | 2.6 | 0.9 | 0.27273 |  | 1.87 | 0.61311 | 10400 | 33000 | 34600 | 0.92 | 3.14 | 3.68 | 3.31 | 3.08 | 2.76 | 11400 |  | 37000 | 0.81 |  | 3.28 | 4.12 |  | 3.31
Live | BOSCH | IDS1.0 | 202534091 | HRCU-A-CB | BOVA-36HDN1-M18M |  | BMA*3036BNTD | BGH96M060B3A | 10.6 | 16.5 | 9 | FALSE | Singlezone Ducted, Centrally Ducted | TRUE | 46 | 73 | 49 | Integrated | [5 empty] | R-410A | 05/27/19 | Bosch | 8400 | 34200 | 1 | 35800 | 1.0468 | 1 | 0.8 | 3.04 | 3.42 | 3.08 | 3.3 | 1 | 3.07 | 1 | 4000 | 23000 | 0.67251 | 23000 | 0.64246 | 0.79 | 2.81 | 2.81 | 1.48 | 2.4 | 0.72727 | 2.4 | 0.78176 | 2400 | 0.070175 |  | 16800 | 0.46927 | 0.79 |  | 2.62 | 0.89 | 0.2697 |  | 1.88 | 0.61238 | 10800 | 33600 | 35400 | 0.93 | 3.17 | 3.7 | 3.4 | 3.11 | 2.8 | 11600 |  | 37600 | 0.82 |  | 3.3 | 4.15 |  | 3.34
Live | BOSCH | IDS1.0 | 202534092 | HRCU-A-CB | BOVA-36HDN1-M18M |  | BMA*3036BNTD | BGH96M080B3A | 10.6 | 16.5 | 9 | FALSE | Singlezone Ducted, Centrally Ducted | TRUE | 46 | 73 | 49 | Integrated | [5 empty] | R-410A | 05/27/19 | Bosch | 8400 | 34200 | 1 | 35800 | 1.0468 | 1 | 0.8 | 3.04 | 3.42 | 3.08 | 3.3 | 1 | 3.07 | 1 | 4000 | 23000 | 0.67251 | 23000 | 0.64246 | 0.79 | 2.81 | 2.81 | 1.48 | 2.4 | 0.72727 | 2.4 | 0.78176 | 2400 | 0.070175 |  | 16800 | 0.46927 | 0.79 |  | 2.62 | 0.89 | 0.2697 |  | 1.88 | 0.61238 | 10800 | 33600 | 35400 | 0.93 | 3.17 | 3.7 | 3.4 | 3.11 | 2.8 | 11600 |  | 37600 | 0.82 |  | 3.3 | 4.15 |  | 3.34
Live | BOSCH | IDS1.0 | 202534093 | HRCU-A-CB | BOVA-36HDN1-M18M |  | BMA*3036CNTD | BGH96M080C4A | 10.6 | 16.5 | 9 | FALSE | Singlezone Ducted, Centrally Ducted | TRUE | 46 | 73 | 49 | Integrated | [5 empty] | R-410A | 05/27/19 | Bosch | 8400 | 34200 | 1 | 35800 | 1.0468 | 1 | 0.79 | 3.04 | 3.4 | 3.12 | 3.3 | 1 | 3.09 | 1 | 4000 | 23000 | 0.67251 | 23000 | 0.64246 | 0.78 | 2.81 | 2.81 | 1.5 | 2.4 | 0.72727 | 2.4 | 0.7767 | 2400 | 0.070175 |  | 16800 | 0.46927 | 0.78 |  | 2.6 | 0.9 | 0.27273 |  | 1.89 | 0.61165 | 11000 | 34000 | 35800 | 0.93 | 3.21 | 3.7 | 3.47 | 3.1 | 2.84 | 11800 |  | 37800 | 0.82 |  | 3.3 | 4.22 |  | 3.36
Live | BOSCH | IDS1.0 | 202534094 | HRCU-A-CB | BOVA-36HDN1-M18M |  | BMA*3036CNTD | BGH96M100C5A | 10.6 | 16.5 | 9 | FALSE | Singlezone Ducted, Centrally Ducted | TRUE | 46 | 73 | 49 | Integrated | [5 empty] | R-410A | 05/27/19 | Bosch | 8400 | 34200 | 1 | 35800 | 1.0468 | 1 | 0.79 | 3.04 | 3.4 | 3.12 | 3.3 | 1 | 3.09 | 1 | 4000 | 23000 | 0.67251 | 23000 | 0.64246 | 0.78 | 2.81 | 2.81 | 1.5 | 2.4 | 0.72727 | 2.4 | 0.7767 | 2400 | 0.070175 |  | 16800 | 0.46927 | 0.78 |  | 2.6 | 0.9 | 0.27273 |  | 1.89 | 0.61165 | 11000 | 34000 | 35800 | 0.93 | 3.21 | 3.7 | 3.47 | 3.1 | 2.84 | 11800 |  | 37800 | 0.82 |  | 3.3 | 4.22 |  | 3.36
Live | BOSCH | IDS1.0 | 202534095 | HRCU-A-CB | BOVA-60HDN1-M18M |  | BMA*4248BNTF | BGH96M080B3A | 10.5 | 17.5 | 9 | FALSE | Singlezone Ducted, Centrally Ducted | TRUE | 54 | 90 | 61 | Integrated | [5 empty] | R-410A | 05/27/19 | Bosch | 15500 | 45500 | 1 | 51000 | 1.1209 | 1 | 1.26 | 4.04 | 5.26 | 3.61 | 3.3 | 1 | 2.84 | 1 | 5800 | 31000 | 0.68132 | 31000 | 0.60784 | 1.26 | 3.95 | 3.95 | 1.35 | 2.3 | 0.69697 | 2.3 | 0.80986 | 2800 | 0.061538 |  | 28000 | 0.54902 | 1.27 |  | 3.97 | 0.65 | 0.19697 |  | 2.07 | 0.72887 | 19000 | 43000 | 48500 | 1.48 | 3.91 | 5.04 | 3.76 | 3.22 | 2.82 | 20500 |  | 52000 | 1.32 |  | 4.45 | 4.55 |  | 3.42
Live | BOSCH | IDS1.0 | 202534096 | HRCU-A-CB | BOVA-60HDN1-M18M |  | BMA*4248CNTF | BGH96M080C4A | 11 | 18 | 9 | FALSE | Singlezone Ducted, Centrally Ducted | TRUE | 54 | 90 | 61 | Integrated | [5 empty] | R-410A | 05/27/19 | Bosch | 15500 | 45500 | 1 | 51000 | 1.1209 | 1 | 1.25 | 4.04 | 5.24 | 3.63 | 3.3 | 1 | 2.85 | 1 | 5800 | 31000 | 0.68132 | 31000 | 0.60784 | 1.25 | 3.95 | 3.95 | 1.36 | 2.3 | 0.69697 | 2.3 | 0.80702 | 2800 | 0.061538 |  | 28000 | 0.54902 | 1.26 |  | 3.96 | 0.65 | 0.19697 |  | 2.07 | 0.72632 | 19000 | 43000 | 48500 | 1.47 | 3.91 | 5.02 | 3.79 | 3.22 | 2.83 | 20500 |  | 52000 | 1.31 |  | 4.43 | 4.59 |  | 3.44
Live | BOSCH | IDS1.0 | 202534097 | HRCU-A-CB | BOVA-60HDN1-M18M |  | BMA*4248CNTF | BGH96M100C5A | 11.2 | 18 | 9 | FALSE | Singlezone Ducted, Centrally Ducted | TRUE | 54 | 90 | 60 | Integrated | [5 empty] | R-410A | 05/27/19 | Bosch | 16000 | 47000 | 1 | 52500 | 1.117 | 1 | 1.21 | 4.17 | 5.16 | 3.88 | 3.3 | 1 | 2.98 | 1 | 6000 | 31400 | 0.66809 | 31400 | 0.5981 | 1.21 | 4 | 4 | 1.45 | 2.3 | 0.69697 | 2.3 | 0.77181 | 3000 | 0.06383 |  | 28500 | 0.54286 | 1.22 |  | 3.88 | 0.72 | 0.21818 |  | 2.15 | 0.72148 | 20000 | 45000 | 50500 | 1.46 | 4.02 | 4.97 | 4.01 | 3.28 | 2.98 | 21500 |  | 54000 | 1.27 |  | 4.38 | 4.96 |  | 3.61
Live | BOSCH | IDS1.0 | 202534098 | HRCU-A-CB | BOVA-60HDN1-M18M |  | BMA*4248DNTF | BGH96M100D5A | 11.2 | 18 | 9 | FALSE | Singlezone Ducted, Centrally Ducted | TRUE | 54 | 89 | 60 | Integrated | [5 empty] | R-410A | 05/27/19 | Bosch | 16000 | 47000 | 1 | 52500 | 1.117 | 1 | 1.28 | 4.17 | 5.31 | 3.66 | 3.3 | 1 | 2.9 | 1 | 6000 | 32000 | 0.68085 | 32000 | 0.60952 | 1.28 | 4.08 | 4.08 | 1.37 | 2.3 | 0.69697 | 2.3 | 0.7931 | 3000 | 0.06383 |  | 28500 | 0.54286 | 1.29 |  | 4.01 | 0.68 | 0.20606 |  | 2.08 | 0.71724 | 20000 | 45500 | 51000 | 1.52 | 4.06 | 5.14 | 3.86 | 3.28 | 2.91 | 22000 |  | 54500 | 1.35 |  | 4.56 | 4.78 |  | 3.5
Live | BOSCH | IDS1.0 | 202534099 | HRCU-A-CB | BOVA-60HDN1-M18M |  | BMA*4248DNTF | BGH96M120D5A | 11.2 | 18 | 9 | FALSE | Singlezone Ducted, Centrally Ducted | TRUE | 54 | 89 | 60 | Integrated | [5 empty] | R-410A | 05/27/19 | Bosch | 16000 | 47000 | 1 | 52500 | 1.117 | 1 | 1.28 | 4.17 | 5.31 | 3.66 | 3.3 | 1 | 2.9 | 1 | 6000 | 32000 | 0.68085 | 32000 | 0.60952 | 1.28 | 4.08 | 4.08 | 1.37 | 2.3 | 0.69697 | 2.3 | 0.7931 | 3000 | 0.06383 |  | 28500 | 0.54286 | 1.29 |  | 4.01 | 0.68 | 0.20606 |  | 2.08 | 0.71724 | 20000 | 45500 | 51000 | 1.52 | 4.06 | 5.14 | 3.86 | 3.28 | 2.91 | 22000 |  | 54500 | 1.35 |  | 4.56 | 4.78 |  | 3.5
Live | BOSCH | IDS1.0 | 202534101 | HRCU-A-CB | BOVA-60HDN1-M18M |  | BMA*4860DNTF | BGH96M100D5A | 10.5 | 17.5 | 9.5 | FALSE | Singlezone Ducted, Centrally Ducted | TRUE | 53 | 84 | 59 | Integrated | [5 empty] | R-410A | 05/27/19 | Bosch | 17000 | 54000 | 1 | 59500 | 1.1019 | 1 | 1.33 | 4.79 | 5.76 | 3.75 | 3.3 | 1 | 3.03 | 1 | 8000 | 38000 | 0.7037 | 38000 | 0.63866 | 1.34 | 4.64 | 4.64 | 1.75 | 2.4 | 0.72727 | 2.4 | 0.79208 | 4000 | 0.074074 |  | 32000 | 0.53782 | 1.34 |  | 4.72 | 0.87 | 0.26364 |  | 1.99 | 0.65677 | 20000 | 53000 | 58000 | 1.51 | 5.05 | 5.96 | 3.88 | 3.08 | 2.85 | 21500 |  | 60000 | 1.25 |  | 5.35 | 5.04 |  | 3.29
Live | BOSCH | IDS1.0 | 202534102 | HRCU-A-CB | BOVA-60HDN1-M18M |  | BMA*4860DNTF | BGH96M120D5A | 10.5 | 17.5 | 9.5 | FALSE | Singlezone Ducted, Centrally Ducted | TRUE | 53 | 84 | 59 | Integrated | [5 empty] | R-410A | 05/27/19 | Bosch | 17000 | 54000 | 1 | 59500 | 1.1019 | 1 | 1.33 | 4.79 | 5.76 | 3.75 | 3.3 | 1 | 3.03 | 1 | 8000 | 38000 | 0.7037 | 38000 | 0.63866 | 1.34 | 4.64 | 4.64 | 1.75 | 2.4 | 0.72727 | 2.4 | 0.79208 | 4000 | 0.074074 |  | 32000 | 0.53782 | 1.34 |  | 4.72 | 0.87 | 0.26364 |  | 1.99 | 0.65677 | 20000 | 53000 | 58000 | 1.51 | 5.05 | 5.96 | 3.88 | 3.08 | 2.85 | 21500 |  | 60000 | 1.25 |  | 5.35 | 5.04 |  | 3.29
Live | BOSCH | IDS1.0 | 202534100 | HRCU-A-CB | BOVA-60HDN1-M18M |  | BMA*4860CNTF | BGH96M100C5A | 10 | 17 | 9.5 | FALSE | Singlezone Ducted, Centrally Ducted | TRUE | 54 | 86 | 59 | Integrated | [5 empty] | R-410A | 05/27/19 | Bosch | 17000 | 53500 | 1 | 59000 | 1.1028 | 1 | 1.28 | 4.75 | 5.6 | 3.89 | 3.3 | 1 | 3.09 | 1 | 8000 | 37000 | 0.69159 | 37000 | 0.62712 | 1.29 | 4.52 | 4.52 | 1.82 | 2.4 | 0.72727 | 2.4 | 0.7767 | 4000 | 0.074766 |  | 32000 | 0.54237 | 1.28 |  | 4.36 | 0.92 | 0.27879 |  | 2.15 | 0.69579 | 20000 | 52500 | 57000 | 1.46 | 5.25 | 5.99 | 4.01 | 2.93 | 2.79 | 21000 |  | 60000 | 1.24 |  | 5.3 | 4.96 |  | 3.32
Live | BOSCH | IDS2.0 | 202868495 | HRCU-A-CB | BOVA-60HDN1-M20G |  | BVA-48WN1-M20 |  | 13.5 | 20 | 10.5 | TRUE | Singlezone Ducted, Centrally Ducted | TRUE | 64 | 88 | 73 | Integrated | [5 empty] | R-410A | 05/27/19 | Bosch | 21500 | 48000 | 1 | 55000 | 1.1458 | 1 | 1.55 | 3.61 | 4.63 | 4.07 | 3.9 | 1 | 3.48 | 1 | 12000 | 40000 | 0.83333 | 40000 | 0.72727 | 1.5 | 4.89 | 4.89 | 2.34 | 2.4 | 0.61538 | 2.4 | 0.68966 | 10000 | 0.20833 |  | 35200 | 0.64 | 1.5 |  | 4.56 | 1.95 | 0.5 |  | 2.26 | 0.64943 | 24000 | 47500 | 55000 | 1.58 | 3.52 | 4.74 | 4.45 | 3.95 | 3.4 | 25000 |  | 57000 | 1.3 |  | 4.15 | 5.64 |  | 4.03
Live | BOSCH | IDS2.0 | 202868496 | HRCU-A-CB | BOVA-36HDN1-M20G |  | BVA-36WN1-M20 |  | 12.5 | 20 | 10.5 | TRUE | Singlezone Ducted, Centrally Ducted | TRUE | 60 | 82 | 67 | Integrated | [5 empty] | R-410A | 05/27/19 | Bosch | 12000 | 34200 | 1 | 38000 | 1.1111 | 1 | 0.86 | 2.64 | 3.2 | 4.09 | 3.8 | 1 | 3.48 | 1 | 7000 | 28000 | 0.81871 | 28000 | 0.73684 | 0.86 | 3.16 | 3.16 | 2.39 | 2.6 | 0.68421 | 2.6 | 0.74713 | 4000 | 0.11696 |  | 23000 | 0.60526 | 0.83 |  | 2.8 | 1.41 | 0.37105 |  | 2.41 | 0.69253 | 14800 | 34600 | 38000 | 1.02 | 2.77 | 3.46 | 4.25 | 3.66 | 3.22 | 15800 |  | 40000 | 0.83 |  | 3.04 | 5.58 |  | 3.86
Live | BOSCH | IDS2.0 | 202868497 | HRCU-A-CB | BOVA-60HDN1-M20G |  | BVA-60WN1-M20 |  | 12.5 | 19 | 10.5 | TRUE | Singlezone Ducted, Centrally Ducted | TRUE | 66 | 90 | 71 | Integrated | [5 empty] | R-410A | 05/27/19 | Bosch | 22000 | 56000 | 1 | 60000 | 1.0714 | 1 | 1.56 | 4.21 | 5.34 | 4.13 | 3.9 | 1 | 3.29 | 1 | 12500 | 44000 | 0.78571 | 44000 | 0.73333 | 1.51 | 5.16 | 5.16 | 2.43 | 2.5 | 0.64103 | 2.5 | 0.75988 | 10000 | 0.17857 |  | 40000 | 0.66667 | 1.5 |  | 4.93 | 1.95 | 0.5 |  | 2.38 | 0.7234 | 25000 | 54500 | 60000 | 1.6 | 4.37 | 5.58 | 4.58 | 3.66 | 3.15 | 26500 |  | 62500 | 1.31 |  | 4.88 | 5.93 |  | 3.75
Live | BOSCH | IDS2.0 | 203024976 | HRCU-A-CB | BOVA-36HDN1-M20G |  | BMA*2430ANTD | BGH96M060B3A | 13 | 18.5 | 10 | TRUE | Singlezone Ducted, Centrally Ducted | TRUE | 52 | 90 | 67 | Integrated | [5 empty] | R-410A | 05/27/19 | Bosch | 11600 | 24000 | 1 | 30800 | 1.2833 | 1 | 0.9 | 1.8 | 2.77 | 3.78 | 3.91 | 1 | 3.26 | 1 | 5600 | 18000 | 0.75 | 18000 | 0.58442 | 0.89 | 2.4 | 2.4 | 1.84 | 2.2 | 0.56266 | 2.2 | 0.67485 | 5000 | 0.20833 |  | 16200 | 0.52597 | 0.88 |  | 2.23 | 1.67 | 0.42711 |  | 2.13 | 0.65337 | 13200 | 24000 | 28200 | 1.04 | 1.85 | 2.5 | 3.72 | 3.8 | 3.31 | 14000 |  | 29800 | 0.8 |  | 2.16 | 5.13 |  | 4.04
Live | BOSCH | IDS2.0 | 203024978 | HRCU-A-CB | BOVA-36HDN1-M20G |  | BMA*3036ANTD | BGH96M060B3A | 11.2 | 17 | 10 | FALSE | Singlezone Ducted, Centrally Ducted | TRUE | 59 | 89 | 65 | Integrated | [5 empty] | R-410A | 05/27/19 | Bosch | 11600 | 34000 | 1 | 37600 | 1.1059 | 1 | 0.93 | 2.85 | 3.41 | 3.66 | 3.5 | 1 | 3.23 | 1 | 6000 | 25000 | 0.73529 | 25000 | 0.66489 | 0.92 | 3.19 | 3.19 | 1.91 | 2.3 | 0.65714 | 2.3 | 0.71207 | 5400 | 0.15882 |  | 22400 | 0.59574 | 0.91 |  | 2.99 | 1.74 | 0.49714 |  | 2.2 | 0.68111 | 13600 | 32200 | 35800 | 1.13 | 2.88 | 3.57 | 3.53 | 3.28 | 2.94 | 14400 |  | 38000 | 0.94 |  | 3.15 | 4.49 |  | 3.54
Live | BOSCH | IDS2.0 | 203024981 | HRCU-A-CB | BOVA-36HDN1-M20G |  | BMA*3036ANTD | BGH96M080B3A | 11.2 | 17 | 10 | FALSE | Singlezone Ducted, Centrally Ducted | TRUE | 59 | 89 | 65 | Integrated | [5 empty] | R-410A | 05/27/19 | Bosch | 11600 | 34000 | 1 | 37600 | 1.1059 | 1 | 0.93 | 2.85 | 3.41 | 3.66 | 3.5 | 1 | 3.23 | 1 | 6000 | 25000 | 0.73529 | 25000 | 0.66489 | 0.9 | 3.19 | 3.19 | 1.95 | 2.3 | 0.65714 | 2.3 | 0.71207 | 5400 | 0.15882 |  | 22400 | 0.59574 | 0.89 |  | 3 | 1.78 | 0.50857 |  | 2.19 | 0.67802 | 13600 | 32200 | 35800 | 1.13 | 2.88 | 3.57 | 3.53 | 3.28 | 2.94 | 14400 |  | 38000 | 0.94 |  | 3.15 | 4.49 |  | 3.54
Live | BOSCH | IDS2.0 | 203024984 | HRCU-A-CB | BOVA-36HDN1-M20G |  | BMA*3036BNTD | BGH96M060B3A | 11.6 | 17.5 | 10 | FALSE | Singlezone Ducted, Centrally Ducted | TRUE | 59 | 90 | 66 | Integrated | [5 empty] | R-410A | 05/27/19 | Bosch | 11800 | 34200 | 1 | 37800 | 1.1053 | 1 | 0.94 | 2.86 | 3.42 | 3.68 | 3.5 | 1 | 3.24 | 1 | 6000 | 25000 | 0.73099 | 25000 | 0.66138 | 0.93 | 3.2 | 3.2 | 1.89 | 2.29 | 0.65429 | 2.29 | 0.70679 | 5400 | 0.15789 |  | 22600 | 0.59788 | 0.92 |  | 3 | 1.72 | 0.49143 |  | 2.21 | 0.6821 | 13800 | 33000 | 36400 | 1.09 | 2.84 | 3.53 | 3.71 | 3.41 | 3.02 | 14600 |  | 38600 | 0.9 |  | 3.11 | 4.75 |  | 3.64
Live | BOSCH | IDS2.0 | 203024986 | HRCU-A-CB | BOVA-36HDN1-M20G |  | BMA*3036BNTD | BGH96M080B3A | 11.6 | 17.5 | 10 | FALSE | Singlezone Ducted, Centrally Ducted | TRUE | 59 | 90 | 66 | Integrated | [5 empty] | R-410A | 05/27/19 | Bosch | 11800 | 34200 | 1 | 37800 | 1.1053 | 1 | 0.94 | 2.86 | 3.42 | 3.68 | 3.5 | 1 | 3.24 | 1 | 6000 | 25000 | 0.73099 | 25000 | 0.66138 | 0.93 | 3.2 | 3.2 | 1.89 | 2.29 | 0.65429 | 2.29 | 0.70679 | 5400 | 0.15789 |  | 22600 | 0.59788 | 0.92 |  | 3 | 1.72 | 0.49143 |  | 2.21 | 0.6821 | 13800 | 33000 | 36400 | 1.09 | 2.84 | 3.51 | 3.71 | 3.41 | 3.04 | 14600 |  | 38600 | 0.9 |  | 3.11 | 4.75 |  | 3.64
Live | BOSCH | IDS2.0 | 203024989 | HRCU-A-CB | BOVA-36HDN1-M20G |  | BMA*3036CNTD | BGH96M080C4A | 12 | 18 | 10 | FALSE | Singlezone Ducted, Centrally Ducted | TRUE | 59 | 90 | 66 | Integrated | [5 empty] | R-410A | 05/27/19 | Bosch | 12000 | 34200 | 1 | 38000 | 1.1111 | 1 | 0.94 | 2.86 | 3.42 | 3.74 | 3.5 | 1 | 3.26 | 1 | 6000 | 25000 | 0.73099 | 25000 | 0.65789 | 0.93 | 3.2 | 3.2 | 1.89 | 2.29 | 0.65429 | 2.29 | 0.70245 | 5400 | 0.15789 |  | 22600 | 0.59474 | 0.92 |  | 3.02 | 1.72 | 0.49143 |  | 2.19 | 0.67178 | 14000 | 33600 | 36800 | 1.05 | 2.8 | 3.49 | 3.91 | 3.52 | 3.09 | 14800 |  | 39000 | 0.86 |  | 3.07 | 5.04 |  | 3.72
Live | BOSCH | IDS2.0 | 203024992 | HRCU-A-CB | BOVA-36HDN1-M20G |  | BMA*3036CNTD | BGH96M100C5A | 12 | 18 | 10 | FALSE | Singlezone Ducted, Centrally Ducted | TRUE | 59 | 90 | 66 | Integrated | [5 empty] | R-410A | 05/27/19 | Bosch | 12000 | 34200 | 1 | 38000 | 1.1111 | 1 | 0.94 | 2.86 | 3.42 | 3.74 | 3.5 | 1 | 3.26 | 1 | 6000 | 25000 | 0.73099 | 25000 | 0.65789 | 0.93 | 3.2 | 3.2 | 1.89 | 2.29 | 0.65429 | 2.29 | 0.70245 | 5400 | 0.15789 |  | 22600 | 0.59474 | 0.92 |  | 3.02 | 1.72 | 0.49143 |  | 2.19 | 0.67178 | 14000 | 33600 | 36800 | 1.05 | 2.8 | 3.49 | 3.91 | 3.52 | 3.09 | 14800 |  | 39000 | 0.86 |  | 3.07 | 5.04 |  | 3.72
Live | BOSCH | IDS2.0 | 203024998 | HRCU-A-CB | BOVA-60HDN1-M20G |  | BMA*4248CNTF | BGH96M080C4A | 12 | 18.5 | 10 | FALSE | Singlezone Ducted, Centrally Ducted | TRUE | 59 | 90 | 68 | Integrated | [5 empty] | R-410A | 05/27/19 | Bosch | 20200 | 46000 | 1 | 52600 | 1.1435 | 1 | 1.64 | 3.74 | 4.76 | 3.61 | 3.6 | 1 | 3.24 | 1 | 10400 | 35000 | 0.76087 | 35000 | 0.6654 | 1.59 | 4.27 | 4.27 | 1.92 | 2.4 | 0.66667 | 2.4 | 0.74074 | 9400 | 0.20435 |  | 31500 | 0.59886 | 1.58 |  | 3.97 | 1.74 | 0.48333 |  | 2.33 | 0.71914 | 22000 | 44000 | 50800 | 1.64 | 3.67 | 4.9 | 3.93 | 3.51 | 3.04 | 23200 |  | 54000 | 1.4 |  | 4.3 | 4.86 |  | 3.68
Live | BOSCH | IDS2.0 | 203025005 | HRCU-A-CB | BOVA-36HDN1-M20G |  | BMA*2430ANTD | BGH96M080B3A | 13 | 18.5 | 10 | TRUE | Singlezone Ducted, Centrally Ducted | TRUE | 52 | 90 | 67 | Integrated | [5 empty] | R-410A | 05/27/19 | Bosch | 11600 | 24000 | 1 | 30800 | 1.2833 | 1 | 0.91 | 1.8 | 2.78 | 3.74 | 3.91 | 1 | 3.25 | 1 | 5600 | 18000 | 0.75 | 18000 | 0.58442 | 0.9 | 2.4 | 2.4 | 1.82 | 2.2 | 0.56266 | 2.2 | 0.67692 | 5000 | 0.20833 |  | 16200 | 0.52597 | 0.89 |  | 2.24 | 1.65 | 0.42199 |  | 2.12 | 0.65231 | 13200 | 24000 | 28200 | 1.04 | 1.85 | 2.5 | 3.72 | 3.8 | 3.31 | 14000 |  | 29800 | 0.8 |  | 2.16 | 5.13 |  | 4.04
Live | BOSCH | IDS2.0 | 203025008 | HRCU-A-CB | BOVA-36HDN1-M20G |  | BMA*2430BNTD | BGH96M060B3A | 13.5 | 19 | 10 | TRUE | Singlezone Ducted, Centrally Ducted | TRUE | 54 | 89 | 70 | Integrated | [5 empty] | R-410A | 05/27/19 | Bosch | 11600 | 24000 | 1 | 31000 | 1.2917 | 1 | 0.91 | 1.8 | 2.78 | 3.74 | 3.91 | 1 | 3.27 | 1 | 5800 | 19000 | 0.79167 | 19000 | 0.6129 | 0.91 | 2.53 | 2.53 | 1.87 | 2.2 | 0.56266 | 2.2 | 0.67278 | 5200 | 0.21667 |  | 17000 | 0.54839 | 0.89 |  | 2.35 | 1.71 | 0.43734 |  | 2.12 | 0.64832 | 13200 | 24000 | 28200 | 0.97 | 1.78 | 2.42 | 3.99 | 3.95 | 3.42 | 14000 |  | 29800 | 0.75 |  | 2.1 | 5.47 |  | 4.16
Live | BOSCH | IDS2.0 | 203025001 | HRCU-A-CB | BOVA-60HDN1-M20G |  | BMA*4860CNTF | BGH96M100C5A | 12 | 18 | 10 | FALSE | Singlezone Ducted, Centrally Ducted | TRUE | 55 | 90 | 62 | Integrated | [5 empty] | R-410A | 05/27/19 | Bosch | 20800 | 53500 | 1 | 60000 | 1.1215 | 1 | 1.66 | 4.61 | 5.74 | 3.67 | 3.4 | 1 | 3.06 | 1 | 10600 | 37000 | 0.69159 | 37000 | 0.61667 | 1.61 | 4.34 | 4.34 | 1.93 | 2.5 | 0.73529 | 2.5 | 0.81699 | 9600 | 0.17944 |  | 33400 | 0.55667 | 1.59 |  | 4.04 | 1.77 | 0.52059 |  | 2.42 | 0.79085 | 22800 | 52000 | 57000 | 1.72 | 4.33 | 5.55 | 3.88 | 3.52 | 3.01 | 24000 |  | 60000 | 1.4 |  | 4.84 | 5.02 |  | 3.63
Live | BOSCH | IDS2.0 | 203025011 | HRCU-A-CB | BOVA-36HDN1-M20G |  | BMA*2430BNTD | BGH96M080B3A | 13.5 | 19 | 10 | TRUE | Singlezone Ducted, Centrally Ducted | TRUE | 54 | 89 | 70 | Integrated | [5 empty] | R-410A | 05/27/19 | Bosch | 11600 | 24000 | 1 | 31000 | 1.2917 | 1 | 0.91 | 1.8 | 2.79 | 3.74 | 3.91 | 1 | 3.26 | 1 | 5800 | 19000 | 0.79167 | 19000 | 0.6129 | 0.9 | 2.53 | 2.53 | 1.89 | 2.2 | 0.56266 | 2.2 | 0.67485 | 5200 | 0.21667 |  | 17000 | 0.54839 | 0.89 |  | 2.35 | 1.71 | 0.43734 |  | 2.12 | 0.65031 | 13200 | 24000 | 28200 | 0.97 | 1.78 | 2.42 | 3.99 | 3.95 | 3.42 | 14000 |  | 30000 | 0.75 |  | 2.08 | 5.47 |  | 4.23
Live | BOSCH | IDS2.0 | 203025014 | HRCU-A-CB | BOVA-36HDN1-M20G |  | BMA*4248BNTF | BGH96M080B3A | 12.5 | 18.5 | 10 | TRUE | Singlezone Ducted, Centrally Ducted | TRUE | 59 | 86 | 66 | Integrated | [5 empty] | R-410A | 05/27/19 | Bosch | 11800 | 34200 | 1 | 37800 | 1.1053 | 1 | 0.92 | 2.86 | 3.42 | 3.76 | 3.5 | 1 | 3.24 | 1 | 6000 | 26000 | 0.76023 | 26000 | 0.68783 | 0.91 | 3.3 | 3.3 | 1.93 | 2.31 | 0.66 | 2.31 | 0.71296 | 5400 | 0.15789 |  | 22600 | 0.59788 | 0.9 |  | 3.07 | 1.76 | 0.50286 |  | 2.16 | 0.66667 | 13600 | 33000 | 36400 | 0.9 | 2.64 | 3.34 | 4.43 | 3.66 | 3.19 | 14600 |  | 38400 | 0.73 |  | 2.94 | 5.86 |  | 3.83
Live | BOSCH | IDS2.0 | 203025023 | HRCU-A-CB | BOVA-60HDN1-M20G |  | BMA*4248DNTF | BGH96M100D5A | 12.5 | 18.5 | 10 | TRUE | Singlezone Ducted, Centrally Ducted | TRUE | 59 | 90 | 67 | Integrated | [5 empty] | R-410A | 05/27/19 | Bosch | 20800 | 47000 | 1 | 53800 | 1.1447 | 1 | 1.66 | 3.83 | 4.85 | 3.67 | 3.6 | 1 | 3.25 | 1 | 10600 | 35000 | 0.74468 | 35000 | 0.65056 | 1.61 | 4.1 | 4.1 | 1.93 | 2.5 | 0.69444 | 2.5 | 0.76923 | 9600 | 0.20426 |  | 31800 | 0.59108 | 1.6 |  | 3.9 | 1.76 | 0.48889 |  | 2.39 | 0.73538 | 22800 | 45500 | 52600 | 1.64 | 3.64 | 4.84 | 4.07 | 3.66 | 3.19 | 24000 |  | 55600 | 1.4 |  | 4.27 | 5.02 |  | 3.82
Live | BOSCH | IDS2.0 | 203025017 | HRCU-A-CB | BOVA-36HDN1-M20G |  | BMA*4248CNTF | BGH96M100C5A | 12.5 | 18.5 | 10 | TRUE | Singlezone Ducted, Centrally Ducted | TRUE | 59 | 86 | 66 | Integrated | [5 empty] | R-410A | 05/27/19 | Bosch | 11800 | 34200 | 1 | 37800 | 1.1053 | 1 | 0.92 | 2.86 | 3.42 | 3.76 | 3.5 | 1 | 3.24 | 1 | 6000 | 26000 | 0.76023 | 26000 | 0.68783 | 0.91 | 3.3 | 3.3 | 1.93 | 2.31 | 0.66 | 2.31 | 0.71296 | 5400 | 0.15789 |  | 22600 | 0.59788 | 0.9 |  | 3.07 | 1.76 | 0.50286 |  | 2.16 | 0.66667 | 13600 | 33000 | 36400 | 0.9 | 2.64 | 3.34 | 4.43 | 3.66 | 3.19 | 14600 |  | 38400 | 0.73 |  | 2.94 | 5.86 |  | 3.83
Live | BOSCH | IDS2.0 | 203025020 | HRCU-A-CB | BOVA-60HDN1-M20G |  | BMA*4248CNTF | BGH96M100C5A | 12.5 | 18.5 | 10 | TRUE | Singlezone Ducted, Centrally Ducted | TRUE | 59 | 90 | 67 | Integrated | [5 empty] | R-410A | 05/27/19 | Bosch | 20600 | 46500 | 1 | 53200 | 1.1441 | 1 | 1.65 | 3.79 | 4.81 | 3.66 | 3.6 | 1 | 3.24 | 1 | 10400 | 35000 | 0.75269 | 35000 | 0.65789 | 1.6 | 4.1 | 4.1 | 1.9 | 2.5 | 0.69444 | 2.5 | 0.7716 | 9400 | 0.20215 |  | 31600 | 0.59398 | 1.59 |  | 3.85 | 1.73 | 0.48056 |  | 2.41 | 0.74383 | 22600 | 45000 | 52000 | 1.64 | 3.6 | 4.8 | 4.04 | 3.66 | 3.17 | 24000 |  | 55000 | 1.39 |  | 4.23 | 5.06 |  | 3.81
Live | BOSCH | IDS2.0 | 203025026 | HRCU-A-CB | BOVA-60HDN1-M20G |  | BMA*4248DNTF | BGH96M120D5A | 12.5 | 18.5 | 10 | TRUE | Singlezone Ducted, Centrally Ducted | TRUE | 59 | 90 | 67 | Integrated | [5 empty] | R-410A | 05/27/19 | Bosch | 20800 | 47000 | 1 | 53800 | 1.1447 | 1 | 1.66 | 3.83 | 4.85 | 3.67 | 3.6 | 1 | 3.25 | 1 | 10600 | 35000 | 0.74468 | 35000 | 0.65056 | 1.61 | 4.1 | 4.1 | 1.93 | 2.5 | 0.69444 | 2.5 | 0.76923 | 9600 | 0.20426 |  | 31800 | 0.59108 | 1.6 |  | 3.9 | 1.76 | 0.48889 |  | 2.39 | 0.73538 | 13600 | 45500 | 52600 | 0.93 | 3.64 | 4.84 | 4.29 | 3.66 | 3.19 | 14600 |  | 55600 | 0.73 |  | 4.27 | 5.86 |  | 3.82
Live | BOSCH | IDS2.0 | 203025029 | HRCU-A-CB | BOVA-60HDN1-M20G |  | BMA*4860DNTF | BGH96M100D5A | 12.5 | 18.5 | 10 | TRUE | Singlezone Ducted, Centrally Ducted | TRUE | 56 | 89 | 62 | Integrated | [5 empty] | R-410A | 05/27/19 | Bosch | 21000 | 54000 | 1 | 60000 | 1.1111 | 1 | 1.65 | 4.52 | 5.7 | 3.73 | 3.5 | 1 | 3.08 | 1 | 10800 | 38000 | 0.7037 | 38000 | 0.63333 | 1.6 | 4.28 | 4.3 | 1.98 | 2.6 | 0.74286 | 2.59 | 0.84091 | 9800 | 0.18148 |  | 34000 | 0.56667 | 1.59 |  | 3.98 | 1.81 | 0.51714 |  | 2.5 | 0.81169 | 22800 | 52000 | 57000 | 1.7 | 4.16 | 5.5 | 3.93 | 3.66 | 3.04 | 24000 |  | 60000 | 1.42 |  | 4.8 | 4.95 |  | 3.66
Live | BOSCH | IDS2.0 | 203025032 | HRCU-A-CB | BOVA-60HDN1-M20G |  | BMA*4860DNTF | BGH96M120D5A | 12.5 | 18.5 | 10 | TRUE | Singlezone Ducted, Centrally Ducted | TRUE | 56 | 89 | 62 | Integrated | [5 empty] | R-410A | 05/27/19 | Bosch | 21000 | 54000 | 1 | 60000 | 1.1111 | 1 | 1.65 | 4.52 | 5.7 | 3.73 | 3.5 | 1 | 3.08 | 1 | 10800 | 38000 | 0.7037 | 38000 | 0.63333 | 1.6 | 4.28 | 4.3 | 1.98 | 2.6 | 0.74286 | 2.59 | 0.84091 | 9800 | 0.18148 |  | 34000 | 0.56667 | 1.59 |  | 3.98 | 1.81 | 0.51714 |  | 2.5 | 0.81169 | 22800 | 52000 | 57000 | 1.7 | 4.16 | 5.5 | 3.93 | 3.66 | 3.04 | 24000 |  | 60000 | 1.42 |  | 4.8 | 4.95 |  | 3.66
Live | HAIER | FlexFit Multi Zone | 8066788 | HMSV-A-CB | 4U36MS2VHB | Ducted Indoor Units |  |  | 8.5 | 16 | 9 | FALSE | Multizone All Ducted | TRUE | 57 | 100 | 60 | N/A | N/A | N/A | Compatible with Haier IFTTT Integrated Control | Wifi enabled |  | R410a | 05/27/19 | GE Appliances, a Haier Company | 6100 | 33000 | 1 | 35000 | 1.0606 | 1 | 0.5 | 3.02 | 3.6 | 3.58 | 3.2 | 1 | 2.85 | 1 | 4500 | 21000 | 0.63636 | 20040 | 0.57257 | 0.57 | 2.63 | 3.1 | 2.31 | 2.34 | 0.73125 | 1.89 | 0.66316 | 4200 | 0.12727 |  | 20040 | 0.57257 | 0.63 |  | 2.87 | 1.95 | 0.60938 |  | 2.05 | 0.7193 | 5000 | 31000 | 32000 | 0.55 | 2.24 | 3.6 | 2.66 | 4.06 | 2.61 | 8000 | 31700 | 32900 | 0.45 | 2.05 | 3.2 | 5.21 | 4.53 | 3.01
Live | HAIER | MRV-S | 10316370 | HMSV-A-CB | MVHP036MV2AA | Ducted Indoor Units |  |  | 10.9 | 16 | 10 | FALSE | Multizone All Ducted | TRUE | 49 | 82 | 51 | N/A | N/A | N/A |  |  |  | R410a | 05/27/19 | GE Appliances, a Haier Company | 10000 | 39500 | 1 | 41700 | 1.0557 | 1 | 1.4 | 3.7 | 4 | 2.09 | 3.13 | 1 | 3.06 | 1 | 8500 | 23800 | 0.60253 | 25000 | 0.59952 | 1.24 | 3.32 | 4 | 2.01 | 2.1 | 0.67093 | 1.83 | 0.59804 | 7000 | 0.17722 |  | 20500 | 0.49161 | 1.02 |  | 2.97 | 2.01 | 0.64217 |  | 2.02 | 0.66013 | 10000 | 36000 | 39000 | 1.34 | 3.43 | 3.9 | 2.19 | 3.08 | 2.93 | 7000 | 38400 | 40000 | 0.8 | 3.1 | 3.95 | 2.56 | 3.63 | 2.97
Live | HAIER | MRV-S | 10316372 | HMSV-A-CB | MVHP048MV2AA | Ducted Indoor Units |  |  | 10 | 16 | 10 | FALSE | Multizone All Ducted | TRUE | 48 | 80 | 51 | N/A | N/A | N/A |  |  |  | R410a | 05/27/19 | GE Appliances, a Haier Company | 13500 | 54000 | 1 | 58000 | 1.0741 | 1 | 1.9 | 5.47 | 5.9 | 2.08 | 2.89 | 1 | 2.88 | 1 | 11000 | 35000 | 0.64815 | 35000 | 0.60345 | 1.6 | 4.66 | 5.03 | 2.01 | 2.2 | 0.76125 | 2.04 | 0.70833 | 10000 | 0.18519 |  | 28000 | 0.48276 | 1.45 |  | 4.07 | 2.02 | 0.69896 |  | 2.02 | 0.70139 | 12000 | 48000 | 52000 | 1.65 | 4.8 | 5.5 | 2.13 | 2.93 | 2.77 | 7000 | 53000 | 55000 | 0.8 | 4.67 | 5.4 | 2.56 | 3.33 | 2.98
Live | HAIER | MRV-S | 10316378 | HMSV-A-CB | MVHP056MV2AA | Ducted Indoor Units |  |  | 10 | 16 | 10 | FALSE | Multizone All Ducted | TRUE | 50 | 81 | 51 | N/A | N/A | N/A |  |  |  | R410a | 05/27/19 | GE Appliances, a Haier Company | 13500 | 60000 | 1 | 62000 | 1.0333 | 1 | 1.9 | 6.37 | 6.7 | 2.08 | 2.76 | 1 | 2.71 | 1 | 11000 | 38000 | 0.63333 | 38000 | 0.6129 | 1.6 | 4.66 | 5.4 | 2.01 | 2.39 | 0.86594 | 2.06 | 0.76015 | 10000 | 0.16667 |  | 31000 | 0.5 | 1.45 |  | 4.43 | 2.02 | 0.73188 |  | 2.05 | 0.75646 | 12000 | 56000 | 60000 | 1.65 | 5.58 | 6.3 | 2.13 | 2.94 | 2.79 | 7000 | 58000 | 60000 | 0.8 | 5.55 | 6.3 | 2.56 | 3.06 | 2.79
[85 empty] | -4 | 11778 | 41300 | 0.89 | 4.05
Live | ECOER |  | 202110525 | HRCU-A-CB | EODA18H-2436 |  | EAHATN-36 |  | 11.2 | 18 | 10 | FALSE | Singlezone Ducted, Centrally Ducted | TRUE | 52 | 78 | 55 | N/A |  | There is no pan heater for accessory. | The Ecoer System will work with most third party thermostats. The Ecoer programmable Wi-Fi thermostat is compatible with Amazon Echo and Google asistant and will control the indoor fan to facilitate dehumidification control. The ecoer System will integrate with any primary or secondary heating or cooling system | The system uses 4G LTE communication protocol to monitor operating parameters.Through the Ecoer gateway, system operation is monitored providing real time data for diagnostics, fault prediction and utility demand responce (DR) programs. The system may be accessed through the Ecoer Pro App. | The system uses 4G LTE communication protocol to monitor operating parameters.Through the Ecoer gateway, system operation is monitored providing real time data for diagnostics, fault prediction and utility demand responce (DR) programs. The system may be accessed through the Ecoer Pro App. |  | 02/28/19 | Ecoer Inc. | 11000 | 36000 | 1 | 38000 | 1.0556 | 1 | 1.1 | 3.24 | 3.53 | 2.93 | 3.26 | 1 | 3.15 | 1 | 6400 | 24000 | 0.66667 | 25600 | 0.67368 | 1.18 | 2.86 | 3.28 | 1.59 | 2.46 | 0.7546 | 2.29 | 0.72698 | 5000 | 0.13889 |  | 20000 | 0.52632 | 0.94 |  | 3.1 | 1.56 | 0.47853 |  | 1.89 | 0.6 | 7400 | 34200 | 36000 | 0.86 | 3.06 | 3.4 | 2.52 | 3.28 | 3.1 | 7800 |  | 38000 | 0.83 |  | 3 | 2.75 |  | 3.71
Live | Mitsubishi Electric | S-Series | 201754639 | HMSV-A-CB | PUMY-P60NKMU* | Ducted Indoor Units |  |  | 11.1 | 17 | 10.7 | FALSE | Multizone All Ducted | TRUE | 63 | 101 | 63 | N/A | [6 empty] | 02/02/22 | Mitsubishi Electric Trane | 19526 | 66000 | 1 | 66000 | 1 | 1 | 1.03 | 5.23 | 5.23 | 5.56 | 3.7 | 1 | 3.7 | 1 | 14121 | 41500 | 0.62879 | 41500 | 0.62879 | 1.2 | 4.95 | 4.68 | 3.45 | 2.46 | 0.66486 | 2.6 | 0.7027 | 9808 | 0.14861 |  | 42000 | 0.63636 | 0.99 |  | 6.75 | 2.9 | 0.78378 |  | 1.82 | 0.49189 | 14753 | 60000 | 60000 | 1.03 | 5.41 | 5.41 | 4.2 | 3.25 | 3.25 | 15847 |  | 60300 | 0.9 |  | 4.22 | 5.16 |  | 4.19
Live | Mitsubishi Electric | P-Series | 201754468 | HRCU-A-CB | PUZ-A30NHA7*** |  | PEAD-A30AA* |  | 10 | 19.1 | 10.8 | FALSE | Singlezone Ducted, Centrally Ducted | TRUE | 52 | 83 | 55 | N/A | [6 empty] | 02/02/22 | Mitsubishi Electric Trane | 8800 | 32000 | 1 | 34000 | 1.0625 | 1 | 0.48 | 2.49 | 2.55 | 5.37 | 3.77 | 1 | 3.91 | 1 | 5000 | 18500 | 0.57812 | 21200 | 0.62353 | 0.4 | 1.98 | 2.1 | 3.66 | 2.74 | 0.72679 | 2.96 | 0.75703 | 4500 | 0.14062 |  | 17700 | 0.52059 | 0.4 |  | 1.8 | 3.3 | 0.87533 |  | 2.88 | 0.73657 | 9000 | 30000 | 30000 | 0.53 | 3 | 3 | 4.98 | 2.93 | 2.93 | 11300 |  | 30700 | 0.55 |  | 2.65 | 6.02 |  | 3.4
Live | Mitsubishi Electric | P-Series | 201754461 | HRCU-A-CB | PUZ-A24NHA7*** |  | PEAD-A24AA* |  | 11.7 | 19.6 | 10.8 | FALSE | Singlezone Ducted, Centrally Ducted | TRUE | 51 | 83 | 55 | N/A | [6 empty] | 02/02/22 | Mitsubishi Electric Trane | 9000 | 26000 | 1 | 28000 | 1.0769 | 1 | 0.49 | 1.75 | 2.2 | 5.38 | 4.35 | 1 | 3.73 | 1 | 5100 | 14800 | 0.56923 | 17200 | 0.61429 | 0.5 | 1.63 | 1.7 | 2.99 | 2.66 | 0.61149 | 2.97 | 0.79625 | 4600 | 0.17692 |  | 14300 | 0.51071 | 0.4 |  | 1.8 | 3.37 | 0.77471 |  | 2.33 | 0.62466 | 10000 | 24000 | 24000 | 0.6 | 2.05 | 2.05 | 4.88 | 3.43 | 3.43 | 11300 |  | 24800 | 0.55 |  | 1.75 | 6.02 |  | 4.15
Live | Mitsubishi Electric | S-Series | 201754446 | HMSV-A-CB | PUMY-P48NKMU* | Ducted Indoor Units |  |  | 11.3 | 16.5 | 11 | FALSE | Multizone All Ducted | TRUE | 67 | 84 | 67 | N/A | [6 empty] | 02/02/22 | Mitsubishi Electric Trane | 14997 | 54000 | 1 | 54000 | 1 | 1 | 0.74 | 4.8 | 4.8 | 5.94 | 3.3 | 1 | 3.3 | 1 | 11628 | 31400 | 0.58148 | 43000 | 0.7963 | 0.73 | 2.74 | 2.74 | 4.67 | 3.36 | 1.0182 | 4.6 | 1.3939 | 8025 | 0.14861 |  | 36400 | 0.67407 | 0.74 |  | 5 | 3.18 | 0.96364 |  | 2.13 | 0.64545 | 11803 | 48000 | 48000 | 0.86 | 4.24 | 4.24 | 4.02 | 3.32 | 3.32 | 12678 |  | 48240 | 0.75 |  | 3.66 | 4.95 |  | 3.86
Live | Mitsubishi Electric | P-Series | 201754546 | HRCU-A-CB | PUZ-A30NHA7*** |  | PVA-A30AA* |  | 10 | 19 | 10 | FALSE | Singlezone Ducted, Centrally Ducted | TRUE | 50 | 83 | 53 | N/A | [6 empty] | 02/02/22 | Mitsubishi Electric Trane | 12000 | 32000 | 1 | 34000 | 1.0625 | 1 | 0.65 | 2.64 | 2.82 | 5.41 | 3.55 | 1 | 3.53 | 1 | 6700 | 18000 | 0.5625 | 20700 | 0.60882 | 0.6 | 2.11 | 2.23 | 3.27 | 2.5 | 0.70423 | 2.72 | 0.77054 | 6000 | 0.1875 |  | 17200 | 0.50588 | 0.5 |  | 2 | 3.52 | 0.99155 |  | 2.52 | 0.71388 | 10000 | 30000 | 30000 | 0.54 | 3 | 3 | 5.43 | 2.93 | 2.93 | 10200 |  | 32000 | 0.44 |  | 2.7 | 6.79 |  | 3.47
Live | Mitsubishi Electric | P-Series | 201754481 | HRCU-A-CB | PUZ-A42NKA7*** |  | PEAD-A42AA* |  | 10.7 | 16.1 | 10 | FALSE | Singlezone Ducted, Centrally Ducted | TRUE | 61 | 87 | 65 | N/A | [6 empty] | 02/02/22 | Mitsubishi Electric Trane | 18100 | 45000 | 1 | 48000 | 1.0667 | 1 | 0.9 | 3.29 | 3.7 | 5.89 | 4.01 | 1 | 3.8 | 1 | 12300 | 30600 | 0.68 | 33700 | 0.70208 | 0.9 | 3.04 | 3.08 | 4.01 | 2.95 | 0.73566 | 3.21 | 0.84474 | 11100 | 0.24667 |  | 29400 | 0.6125 | 0.8 |  | 3 | 4.07 | 1.015 |  | 2.87 | 0.75526 | 16000 | 42000 | 42000 | 1.04 | 3.92 | 3.92 | 4.51 | 3.14 | 3.14 | 16400 |  | 41500 | 0.82 |  | 3.6 | 5.86 |  | 3.38
Live | Mitsubishi Electric | P-Series | 201754454 | HRCU-A-CB | PUZ-A18NKA7*** |  | PEAD-A18AA* |  | 10.8 | 19.9 | 10.2 | FALSE | Singlezone Ducted, Centrally Ducted | TRUE | 51 | 84 | 60 | N/A | [6 empty] | 02/02/22 | Mitsubishi Electric Trane | 7900 | 19000 | 1 | 22000 | 1.1579 | 1 | 0.41 | 1.4 | 1.75 | 5.65 | 3.98 | 1 | 3.68 | 1 | 4500 | 11000 | 0.57895 | 13500 | 0.61364 | 0.5 | 1.35 | 1.44 | 2.64 | 2.39 | 0.6005 | 2.75 | 0.74728 | 4100 | 0.21579 |  | 11400 | 0.51818 | 0.4 |  | 1.5 | 3 | 0.75377 |  | 2.23 | 0.60598 | 8000 | 18000 | 18000 | 0.52 | 1.66 | 1.66 | 4.51 | 3.18 | 3.18 | 7700 |  | 19100 | 0.36 |  | 1.53 | 6.27 |  | 3.66
Live | Mitsubishi Electric | P-Series | 201754544 | HRCU-A-CB | PUZ-A18NKA7*** |  | PVA-A18AA* |  | 11.4 | 20.2 | 10.4 | FALSE | Singlezone Ducted, Centrally Ducted | TRUE | 56 | 89 | 68 | N/A | [6 empty] | 02/02/22 | Mitsubishi Electric Trane | 7700 | 19000 | 1 | 23000 | 1.2105 | 1 | 0.43 | 1.47 | 2.03 | 5.25 | 3.79 | 1 | 3.32 | 1 | 4800 | 12000 | 0.63158 | 14700 | 0.63913 | 0.5 | 1.52 | 1.62 | 2.81 | 2.31 | 0.6095 | 2.66 | 0.8012 | 4300 | 0.22632 |  | 13100 | 0.56957 | 0.4 |  | 1.9 | 3.15 | 0.83113 |  | 2.02 | 0.60843 | 7000 | 18000 | 18000 | 0.42 | 1.57 | 1.57 | 4.88 | 3.36 | 3.36 | 7600 |  | 19400 | 0.33 |  | 1.36 | 6.75 |  | 4.18
Live | AireForce | AIREFORCE FSH1BG SERIES | 202134884 | HRCU-A-CB | FSH1BG4CVRX48K |  | B6VMAX48K-C |  | 12.5 | 18 | 9.4 | TRUE | Singlezone Ducted, Centrally Ducted | TRUE | 52 | 78 | 62 | Integrated | 38.0 |  | Works with all | Depends on t-stat selected |  | R410a | 05/19/19 | Nortek Global | 15500 | 44000 | 1 | 52500 | 1.1932 | 1 | 1.1 | 3.8 | 4.9 | 4.13 | 3.39 | 1 | 3.14 | 1 | 9700 | 27800 | 0.63182 | 35100 | 0.66857 | 1 | 3.1 | 3.9 | 2.84 | 2.63 | 0.77581 | 2.64 | 0.84076 | 7750 | 0.17614 |  | 27550 | 0.52476 | 0.95 |  | 3.65 | 2.39 | 0.70501 |  | 2.21 | 0.70382 | 26500 | 44000 | 52200 | 1.6 | 3.5 | 4.6 | 4.85 | 3.68 | 3.33 | 28600 |  | 54800 | 1.4 |  | 4.1 | 5.99 |  | 3.92
Live | BROAN | BROAN FSH1BG SERIES | 10254912 | HRCU-A-CB | FSH1BG4CVRX48K |  | B6VMAX48K-C |  | 12.5 | 18 | 9.4 | TRUE | Singlezone Ducted, Centrally Ducted | TRUE | 52 | 78 | 62 | Integrated | 38.0 |  | Works with all | Depends on t-stat selected |  | R410a | 05/19/19 | Nortek Global | 15500 | 44000 | 1 | 52500 | 1.1932 | 1 | 1.1 | 3.8 | 4.9 | 4.13 | 3.39 | 1 | 3.14 | 1 | 9700 | 27800 | 0.63182 | 35100 | 0.66857 | 1 | 3.1 | 3.9 | 2.84 | 2.63 | 0.77581 | 2.64 | 0.84076 | 7750 | 0.17614 |  | 27550 | 0.52476 | 0.95 |  | 3.65 | 2.39 | 0.70501 |  | 2.21 | 0.70382 | 26500 | 44000 | 52200 | 1.6 | 3.5 | 4.6 | 4.85 | 3.68 | 3.33 | 28600 |  | 54800 | 1.4 |  | 4.1 | 5.99 |  | 3.92
Live | FRIGIDAIRE | FRIGIDAIRE FSH1BG SERIES | 10254913 | HRCU-A-CB | FSH1BG4CVRX48K |  | B6VMAX48K-C |  | 12.5 | 18 | 9.4 | TRUE | Singlezone Ducted, Centrally Ducted | TRUE | 52 | 78 | 62 | Integrated | 38.0 |  | Works with all | Depends on t-stat selected |  | R410a | 05/19/19 | Nortek Global | 15500 | 44000 | 1 | 52500 | 1.1932 | 1 | 1.1 | 3.8 | 4.9 | 4.13 | 3.39 | 1 | 3.14 | 1 | 9700 | 27800 | 0.63182 | 35100 | 0.66857 | 1 | 3.1 | 3.9 | 2.84 | 2.63 | 0.77581 | 2.64 | 0.84076 | 7750 | 0.17614 |  | 27550 | 0.52476 | 0.95 |  | 3.65 | 2.39 | 0.70501 |  | 2.21 | 0.70382 | 26500 | 44000 | 52200 | 1.6 | 3.5 | 4.6 | 4.85 | 3.68 | 3.33 | 28600 |  | 54800 | 1.4 |  | 4.1 | 5.99 |  | 3.92
Live | NUTONE | NUTONE FSH1BG SERIES | 10254915 | HRCU-A-CB | FSH1BG4CVRX48K |  | B6VMAX48K-C |  | 12.5 | 18 | 9.4 | TRUE | Singlezone Ducted, Centrally Ducted | TRUE | 52 | 78 | 62 | Integrated | 38.0 |  | Works with all | Depends on t-stat selected |  | R410a | 05/19/19 | Nortek Global | 15500 | 44000 | 1 | 52500 | 1.1932 | 1 | 1.1 | 3.8 | 4.9 | 4.13 | 3.39 | 1 | 3.14 | 1 | 9700 | 27800 | 0.63182 | 35100 | 0.66857 | 1 | 3.1 | 3.9 | 2.84 | 2.63 | 0.77581 | 2.64 | 0.84076 | 7750 | 0.17614 |  | 27550 | 0.52476 | 0.95 |  | 3.65 | 2.39 | 0.70501 |  | 2.21 | 0.70382 | 26500 | 44000 | 52200 | 1.6 | 3.5 | 4.6 | 4.85 | 3.68 | 3.33 | 28600 |  | 54800 | 1.4 |  | 4.1 | 5.99 |  | 3.92
Live | MAYTAG | MAYTAG PSH1BG SERIES | 10296739 | HRCU-A-CB | PSH1BG4CVRX48K |  | B6VMAX48K-C |  | 12.5 | 18 | 9.4 | TRUE | Singlezone Ducted, Centrally Ducted | TRUE | 52 | 78 | 62 | Integrated | 38.0 |  | Works with all | Depends on t-stat selected |  | R410a | 05/19/19 | Nortek Global | 15500 | 44000 | 1 | 52500 | 1.1932 | 1 | 1.1 | 3.8 | 4.9 | 4.13 | 3.39 | 1 | 3.14 | 1 | 9700 | 27800 | 0.63182 | 35100 | 0.66857 | 1 | 3.1 | 3.9 | 2.84 | 2.63 | 0.77581 | 2.64 | 0.84076 | 7750 | 0.17614 |  | 27550 | 0.52476 | 0.95 |  | 3.65 | 2.39 | 0.70501 |  | 2.21 | 0.70382 | 26500 | 44000 | 52200 | 1.6 | 3.5 | 4.6 | 4.85 | 3.68 | 3.33 | 28600 |  | 54800 | 1.4 |  | 4.1 | 5.99 |  | 3.92
Live | ONYX | ONYX FSH1BG SERIES | 202083642 | HRCU-A-CB | FSH1BG4CVRX48K |  | B6VMAX48K-C |  | 12.5 | 18 | 9.4 | TRUE | Singlezone Ducted, Centrally Ducted | TRUE | 52 | 78 | 62 | Integrated | 38.0 |  | Works with all | Depends on t-stat selected |  | R410a | 05/19/19 | Nortek Global | 15500 | 44000 | 1 | 52500 | 1.1932 | 1 | 1.1 | 3.8 | 4.9 | 4.13 | 3.39 | 1 | 3.14 | 1 | 9700 | 27800 | 0.63182 | 35100 | 0.66857 | 1 | 3.1 | 3.9 | 2.84 | 2.63 | 0.77581 | 2.64 | 0.84076 | 7750 | 0.17614 |  | 27550 | 0.52476 | 0.95 |  | 3.65 | 2.39 | 0.70501 |  | 2.21 | 0.70382 | 26500 | 44000 | 52200 | 1.6 | 3.5 | 4.6 | 4.85 | 3.68 | 3.33 | 28600 |  | 54800 | 1.4 |  | 4.1 | 5.99 |  | 3.92
Live | AireForce | AIREFORCE FSH1BG SERIES | 202134890 | HRCU-A-CB | FSH1BG4CVRX60K |  | B6VMAX60K-C |  | 11.5 | 18 | 9.5 | TRUE | Singlezone Ducted, Centrally Ducted | TRUE | 55 | 84 | 59 | Integrated | 52.0 |  | Works with all | Depends on t-stat selected |  | R410a | 05/19/19 | Nortek Global | 13100 | 56000 | 1 | 60800 | 1.0857 | 1 | 1 | 5.2 | 5.7 | 3.84 | 3.16 | 1 | 3.13 | 1 | 8400 | 32000 | 0.57143 | 39500 | 0.64967 | 0.9 | 3.7 | 4.6 | 2.74 | 2.53 | 0.80063 | 2.52 | 0.80511 | 6950 | 0.12411 |  | 33500 | 0.55099 | 0.9 |  | 4.25 | 2.26 | 0.71519 |  | 2.31 | 0.73802 | 27000 | 53000 | 63600 | 1.7 | 4.6 | 5.9 | 4.65 | 3.38 | 3.16 | 28800 |  | 66900 | 1.4 |  | 5.4 | 6.03 |  | 3.63
Live | FRIGIDAIRE | FRIGIDAIRE FSH1BG SERIES | 10254932 | HRCU-A-CB | FSH1BG4CVRX60K |  | B6VMAX60K-C |  | 11.5 | 18 | 9.5 | TRUE | Singlezone Ducted, Centrally Ducted | TRUE | 55 | 84 | 59 | Integrated | 52.0 |  | Works with all | Depends on t-stat selected |  | R410a | 05/19/19 | Nortek Global | 13100 | 56000 | 1 | 60800 | 1.0857 | 1 | 1 | 5.2 | 5.7 | 3.84 | 3.16 | 1 | 3.13 | 1 | 8400 | 32000 | 0.57143 | 39500 | 0.64967 | 0.9 | 3.7 | 4.6 | 2.74 | 2.53 | 0.80063 | 2.52 | 0.80511 | 6950 | 0.12411 |  | 33500 | 0.55099 | 0.9 |  | 4.25 | 2.26 | 0.71519 |  | 2.31 | 0.73802 | 27000 | 53000 | 63600 | 1.7 | 4.6 | 5.9 | 4.65 | 3.38 | 3.16 | 28800 |  | 66900 | 1.4 |  | 5.4 | 6.03 |  | 3.63
Live | BROAN | BROAN FSH1BG SERIES | 10254931 | HRCU-A-CB | FSH1BG4CVRX60K |  | B6VMAX60K-C |  | 11.5 | 18 | 9.5 | TRUE | Singlezone Ducted, Centrally Ducted | TRUE | 55 | 84 | 59 | Integrated | 52.0 |  | Works with all | Depends on t-stat selected |  | R410a | 05/19/19 | Nortek Global | 13100 | 56000 | 1 | 60800 | 1.0857 | 1 | 1 | 5.2 | 5.7 | 3.84 | 3.16 | 1 | 3.13 | 1 | 8400 | 32000 | 0.57143 | 39500 | 0.64967 | 0.9 | 3.7 | 4.6 | 2.74 | 2.53 | 0.80063 | 2.52 | 0.80511 | 6950 | 0.12411 |  | 33500 | 0.55099 | 0.9 |  | 4.25 | 2.26 | 0.71519 |  | 2.31 | 0.73802 | 27000 | 53000 | 63600 | 1.7 | 4.6 | 5.9 | 4.65 | 3.38 | 3.16 | 28800 |  | 66900 | 1.4 |  | 5.4 | 6.03 |  | 3.63
Live | NUTONE | NUTONE FSH1BG SERIES | 10254934 | HRCU-A-CB | FSH1BG4CVRX60K |  | B6VMAX60K-C |  | 11.5 | 18 | 9.5 | TRUE | Singlezone Ducted, Centrally Ducted | TRUE | 55 | 84 | 59 | Integrated | 52.0 |  | Works with all | Depends on t-stat selected |  | R410a | 05/19/19 | Nortek Global | 13100 | 56000 | 1 | 60800 | 1.0857 | 1 | 1 | 5.2 | 5.7 | 3.84 | 3.16 | 1 | 3.13 | 1 | 8400 | 32000 | 0.57143 | 39500 | 0.64967 | 0.9 | 3.7 | 4.6 | 2.74 | 2.53 | 0.80063 | 2.52 | 0.80511 | 6950 | 0.12411 |  | 33500 | 0.55099 | 0.9 |  | 4.25 | 2.26 | 0.71519 |  | 2.31 | 0.73802 | 27000 | 53000 | 63600 | 1.7 | 4.6 | 5.9 | 4.65 | 3.38 | 3.16 | 28800 |  | 66900 | 1.4 |  | 5.4 | 6.03 |  | 3.63
Live | ONYX | ONYX FSH1BG SERIES | 202083643 | HRCU-A-CB | FSH1BG4CVRX60K |  | B6VMAX60K-C |  | 11.5 | 18 | 9.5 | TRUE | Singlezone Ducted, Centrally Ducted | TRUE | 55 | 84 | 59 | Integrated | 52.0 |  | Works with all | Depends on t-stat selected |  | R410a | 05/19/19 | Nortek Global | 13100 | 56000 | 1 | 60800 | 1.0857 | 1 | 1 | 5.2 | 5.7 | 3.84 | 3.16 | 1 | 3.13 | 1 | 8400 | 32000 | 0.57143 | 39500 | 0.64967 | 0.9 | 3.7 | 4.6 | 2.74 | 2.53 | 0.80063 | 2.52 | 0.80511 | 6950 | 0.12411 |  | 33500 | 0.55099 | 0.9 |  | 4.25 | 2.26 | 0.71519 |  | 2.31 | 0.73802 | 27000 | 53000 | 63600 | 1.7 | 4.6 | 5.9 | 4.65 | 3.38 | 3.16 | 28800 |  | 66900 | 1.4 |  | 5.4 | 6.03 |  | 3.63
Live | AireForce | AIREFORCE FSH1BG SERIES | 202134881 | HRCU-A-CB | FSH1BG4CVRX48K |  | C6B(A,H)-X48(C,U)-C | FG7S(*)-C(*) + VSHE | 12.3 | 18 | 9 | TRUE | Singlezone Ducted, Centrally Ducted | TRUE | 52 | 78 | 62 | Integrated | 39.0 |  | Works with all | Depends on t-stat selected |  | R410a | 05/19/19 | Nortek Global | 15600 | 44200 | 1 | 52800 | 1.1946 | 1 | 1.1 | 3.9 | 4.9 | 4.16 | 3.32 | 1 | 3.16 | 1 | 9800 | 28000 | 0.63348 | 35300 | 0.66856 | 1 | 3.2 | 4 | 2.87 | 2.56 | 0.77108 | 2.59 | 0.81962 | 7800 | 0.17647 |  | 27800 | 0.52652 | 0.95 |  | 3.7 | 2.41 | 0.7259 |  | 2.2 | 0.6962 | 26400 | 44000 | 52000 | 1.7 | 3.6 | 4.7 | 4.55 | 3.58 | 3.24 | 28500 |  | 54600 | 1.4 |  | 4.2 | 5.97 |  | 3.81
Live | MAYTAG | MAYTAG PSH1BG SERIES | 10296743 | HRCU-A-CB | PSH1BG4CVRX60K |  | B6VMAX60K-C |  | 11.5 | 18 | 9.5 | TRUE | Singlezone Ducted, Centrally Ducted | TRUE | 55 | 84 | 59 | Integrated | 52.0 |  | Works with all | Depends on t-stat selected |  | R410a | 05/19/19 | Nortek Global | 13100 | 56000 | 1 | 60800 | 1.0857 | 1 | 1 | 5.2 | 5.7 | 3.84 | 3.16 | 1 | 3.13 | 1 | 8400 | 32000 | 0.57143 | 39500 | 0.64967 | 0.9 | 3.7 | 4.6 | 2.74 | 2.53 | 0.80063 | 2.52 | 0.80511 | 6950 | 0.12411 |  | 33500 | 0.55099 | 0.9 |  | 4.25 | 2.26 | 0.71519 |  | 2.31 | 0.73802 | 27000 | 53000 | 63600 | 1.7 | 4.6 | 5.9 | 4.65 | 3.38 | 3.16 | 28800 |  | 66900 | 1.4 |  | 5.4 | 6.03 |  | 3.63
Live | AireForce | AIREFORCE FSH1BG SERIES | 202134882 | HRCU-A-CB | FSH1BG4CVRX48K |  | C6B(A,H)-X48(C,U)-C | FG7T(*)-VC(*) | 12.3 | 18 | 9 | TRUE | Singlezone Ducted, Centrally Ducted | TRUE | 52 | 78 | 62 | Integrated | 39.0 |  | Works with all | Depends on t-stat selected |  | R410a | 05/19/19 | Nortek Global | 15600 | 44200 | 1 | 52800 | 1.1946 | 1 | 1.1 | 3.9 | 4.9 | 4.16 | 3.32 | 1 | 3.16 | 1 | 9800 | 28000 | 0.63348 | 35300 | 0.66856 | 1 | 3.2 | 4 | 2.87 | 2.56 | 0.77108 | 2.59 | 0.81962 | 7800 | 0.17647 |  | 27800 | 0.52652 | 0.95 |  | 3.7 | 2.41 | 0.7259 |  | 2.2 | 0.6962 | 26400 | 44000 | 52000 | 1.7 | 3.6 | 4.7 | 4.55 | 3.58 | 3.24 | 28500 |  | 54600 | 1.4 |  | 4.2 | 5.97 |  | 3.81
Live | BROAN | BROAN FSH1BG SERIES | 10254917 | HRCU-A-CB | FSH1BG4CVRX48K |  | C6B(A,H)-X48(C,U)-C | FG7S(*)-C(*) + VSHE | 12.3 | 18 | 9 | TRUE | Singlezone Ducted, Centrally Ducted | TRUE | 52 | 78 | 62 | Integrated | 39.0 |  | Works with all | Depends on t-stat selected |  | R410a | 05/19/19 | Nortek Global | 15600 | 44200 | 1 | 52800 | 1.1946 | 1 | 1.1 | 3.9 | 4.9 | 4.16 | 3.32 | 1 | 3.16 | 1 | 9800 | 28000 | 0.63348 | 35300 | 0.66856 | 1 | 3.2 | 4 | 2.87 | 2.56 | 0.77108 | 2.59 | 0.81962 | 7800 | 0.17647 |  | 27800 | 0.52652 | 0.95 |  | 3.7 | 2.41 | 0.7259 |  | 2.2 | 0.6962 | 26400 | 44000 | 52000 | 1.7 | 3.6 | 4.7 | 4.55 | 3.58 | 3.24 | 28500 |  | 54600 | 1.4 |  | 4.2 | 5.97 |  | 3.81
Live | BROAN | BROAN FSH1BG SERIES | 10254921 | HRCU-A-CB | FSH1BG4CVRX48K |  | C6B(A,H)-X48(C,U)-C | FG7T(*)-VC(*) | 12.3 | 18 | 9 | TRUE | Singlezone Ducted, Centrally Ducted | TRUE | 52 | 78 | 62 | Integrated | 39.0 |  | Works with all | Depends on t-stat selected |  | R410a | 05/19/19 | Nortek Global | 15600 | 44200 | 1 | 52800 | 1.1946 | 1 | 1.1 | 3.9 | 4.9 | 4.16 | 3.32 | 1 | 3.16 | 1 | 9800 | 28000 | 0.63348 | 35300 | 0.66856 | 1 | 3.2 | 4 | 2.87 | 2.56 | 0.77108 | 2.59 | 0.81962 | 7800 | 0.17647 |  | 27800 | 0.52652 | 0.95 |  | 3.7 | 2.41 | 0.7259 |  | 2.2 | 0.6962 | 26400 | 44000 | 52000 | 1.7 | 3.6 | 4.7 | 4.55 | 3.58 | 3.24 | 28500 |  | 54600 | 1.4 |  | 4.2 | 5.97 |  | 3.81
Live | FRIGIDAIRE | FRIGIDAIRE FSH1BG SERIES | 10254922 | HRCU-A-CB | FSH1BG4CVRX48K |  | C6B(A,H)-X48(C,U)-C | FG7T(*)-VC(*) | 12.3 | 18 | 9 | TRUE | Singlezone Ducted, Centrally Ducted | TRUE | 52 | 78 | 62 | Integrated | 39.0 |  | Works with all | Depends on t-stat selected |  | R410a | 05/19/19 | Nortek Global | 15600 | 44200 | 1 | 52800 | 1.1946 | 1 | 1.1 | 3.9 | 4.9 | 4.16 | 3.32 | 1 | 3.16 | 1 | 9800 | 28000 | 0.63348 | 35300 | 0.66856 | 1 | 3.2 | 4 | 2.87 | 2.56 | 0.77108 | 2.59 | 0.81962 | 7800 | 0.17647 |  | 27800 | 0.52652 | 0.95 |  | 3.7 | 2.41 | 0.7259 |  | 2.2 | 0.6962 | 26400 | 44000 | 52000 | 1.7 | 3.6 | 4.7 | 4.55 | 3.58 | 3.24 | 28500 |  | 54600 | 1.4 |  | 4.2 | 5.97 |  | 3.81
Live | NUTONE | NUTONE FSH1BG SERIES | 10254924 | HRCU-A-CB | FSH1BG4CVRX48K |  | C6B(A,H)-X48(C,U)-C | FG7T(*)-VC(*) | 12.3 | 18 | 9 | TRUE | Singlezone Ducted, Centrally Ducted | TRUE | 52 | 78 | 62 | Integrated | 39.0 |  | Works with all | Depends on t-stat selected |  | R410a | 05/19/19 | Nortek Global | 15600 | 44200 | 1 | 52800 | 1.1946 | 1 | 1.1 | 3.9 | 4.9 | 4.16 | 3.32 | 1 | 3.16 | 1 | 9800 | 28000 | 0.63348 | 35300 | 0.66856 | 1 | 3.2 | 4 | 2.87 | 2.56 | 0.77108 | 2.59 | 0.81962 | 7800 | 0.17647 |  | 27800 | 0.52652 | 0.95 |  | 3.7 | 2.41 | 0.7259 |  | 2.2 | 0.6962 | 26400 | 44000 | 52000 | 1.7 | 3.6 | 4.7 | 4.55 | 3.58 | 3.24 | 28500 |  | 54600 | 1.4 |  | 4.2 | 5.97 |  | 3.81
Live | FRIGIDAIRE | FRIGIDAIRE FSH1BG SERIES | 10254918 | HRCU-A-CB | FSH1BG4CVRX48K |  | C6B(A,H)-X48(C,U)-C | FG7S(*)-C(*) + VSHE | 12.3 | 18 | 9 | TRUE | Singlezone Ducted, Centrally Ducted | TRUE | 52 | 78 | 63 | Integrated | 39.0 |  | Works with all | Depends on t-stat selected |  | R410a | 05/19/19 | Nortek Global | 15600 | 44000 | 1 | 52800 | 1.2 | 1 | 1.1 | 3.9 | 4.9 | 4.16 | 3.31 | 1 | 3.16 | 1 | 9800 | 28000 | 0.63636 | 35300 | 0.66856 | 1 | 3.2 | 4 | 2.87 | 2.56 | 0.77341 | 2.59 | 0.81962 | 7800 | 0.17727 |  | 27800 | 0.52652 | 0.95 |  | 3.7 | 2.41 | 0.7281 |  | 2.2 | 0.6962 | 26400 | 44000 | 52000 | 1.7 | 3.6 | 4.7 | 4.55 | 3.58 | 3.24 | 28500 |  | 54600 | 1.4 |  | 4.2 | 5.97 |  | 3.81
Live | NUTONE | NUTONE FSH1BG SERIES | 10254919 | HRCU-A-CB | FSH1BG4CVRX48K |  | C6B(A,H)-X48(C,U)-C | FG7S(*)-C(*) + VSHE | 12.3 | 18 | 9 | TRUE | Singlezone Ducted, Centrally Ducted | TRUE | 52 | 78 | 62 | Integrated | 39.0 |  | Works with all | Depends on t-stat selected |  | R410a | 05/19/19 | Nortek Global | 15600 | 44200 | 1 | 52800 | 1.1946 | 1 | 1.1 | 3.9 | 4.9 | 4.16 | 3.32 | 1 | 3.16 | 1 | 9800 | 28000 | 0.63348 | 35300 | 0.66856 | 1 | 3.2 | 4 | 2.87 | 2.56 | 0.77108 | 2.59 | 0.81962 | 7800 | 0.17647 |  | 27800 | 0.52652 | 0.95 |  | 3.7 | 2.41 | 0.7259 |  | 2.2 | 0.6962 | 26400 | 44000 | 52000 | 1.7 | 3.6 | 4.7 | 4.55 | 3.58 | 3.24 | 28500 |  | 54600 | 1.4 |  | 4.2 | 5.97 |  | 3.81
Live | ONYX | ONYX FSH1BG SERIES | 202083625 | HRCU-A-CB | FSH1BG4CVRX48K |  | C6B(A,H)-X48(C,U)-C | FG7S(*)-C(*) + VSHE | 12.3 | 18 | 9 | TRUE | Singlezone Ducted, Centrally Ducted | TRUE | 52 | 78 | 62 | Integrated | 39.0 |  | Works with all | Depends on t-stat selected |  | R410a | 05/19/19 | Nortek Global | 15600 | 44200 | 1 | 52800 | 1.1946 | 1 | 1.1 | 3.9 | 4.9 | 4.16 | 3.32 | 1 | 3.16 | 1 | 9800 | 28000 | 0.63348 | 35300 | 0.66856 | 1 | 3.2 | 4 | 2.87 | 2.56 | 0.77108 | 2.59 | 0.81962 | 7800 | 0.17647 |  | 27800 | 0.52652 | 0.95 |  | 3.7 | 2.41 | 0.7259 |  | 2.2 | 0.6962 | 26400 | 44000 | 52000 | 1.7 | 3.6 | 4.7 | 4.55 | 3.58 | 3.24 | 28500 |  | 54600 | 1.4 |  | 4.2 | 5.97 |  | 3.81
Live | AireForce | AIREFORCE FSH1BG SERIES | 202134883 | HRCU-A-CB | FSH1BG4CVRX48K |  | C6B(A,H)-X48(C,U)-C | MB7VM(*)C | 12.5 | 18 | 9.4 | TRUE | Singlezone Ducted, Centrally Ducted | TRUE | 52 | 78 | 62 | Integrated | 38.0 |  | Works with all | Depends on t-stat selected |  | R410a | 05/19/19 | Nortek Global | 15500 | 44000 | 1 | 52500 | 1.1932 | 1 | 1.1 | 3.8 | 4.9 | 4.13 | 3.39 | 1 | 3.14 | 1 | 9700 | 27800 | 0.63182 | 35100 | 0.66857 | 1 | 3.1 | 3.9 | 2.84 | 2.63 | 0.77581 | 2.64 | 0.84076 | 7750 | 0.17614 |  | 27550 | 0.52476 | 0.95 |  | 3.65 | 2.39 | 0.70501 |  | 2.21 | 0.70382 | 26500 | 44000 | 52200 | 1.6 | 3.5 | 4.6 | 4.85 | 3.68 | 3.33 | 28600 |  | 54800 | 1.4 |  | 4.1 | 5.99 |  | 3.92
Live | BROAN | BROAN FSH1BG SERIES | 10254926 | HRCU-A-CB | FSH1BG4CVRX48K |  | C6B(A,H)-X48(C,U)-C | MB7VM(*)C | 12.5 | 18 | 9.4 | TRUE | Singlezone Ducted, Centrally Ducted | TRUE | 52 | 78 | 62 | Integrated | 38.0 |  | Works with all | Depends on t-stat selected |  | R410a | 05/19/19 | Nortek Global | 15500 | 44000 | 1 | 52500 | 1.1932 | 1 | 1.1 | 3.8 | 4.9 | 4.13 | 3.39 | 1 | 3.14 | 1 | 9700 | 27800 | 0.63182 | 35100 | 0.66857 | 1 | 3.1 | 3.9 | 2.84 | 2.63 | 0.77581 | 2.64 | 0.84076 | 7750 | 0.17614 |  | 27550 | 0.52476 | 0.95 |  | 3.65 | 2.39 | 0.70501 |  | 2.21 | 0.70382 | 26500 | 44000 | 52200 | 1.6 | 3.5 | 4.6 | 4.85 | 3.68 | 3.33 | 28600 |  | 54800 | 1.4 |  | 4.1 | 5.99 |  | 3.92
Live | ONYX | ONYX FSH1BG SERIES | 202083626 | HRCU-A-CB | FSH1BG4CVRX48K |  | C6B(A,H)-X48(C,U)-C | FG7T(*)-VC(*) | 12.3 | 18 | 9 | TRUE | Singlezone Ducted, Centrally Ducted | TRUE | 52 | 78 | 62 | Integrated | 39.0 |  | Works with all | Depends on t-stat selected |  | R410a | 05/19/19 | Nortek Global | 15600 | 44200 | 1 | 52800 | 1.1946 | 1 | 1.1 | 3.9 | 4.9 | 4.16 | 3.32 | 1 | 3.16 | 1 | 9800 | 28000 | 0.63348 | 35300 | 0.66856 | 1 | 3.2 | 4 | 2.87 | 2.56 | 0.77108 | 2.59 | 0.81962 | 7800 | 0.17647 |  | 27800 | 0.52652 | 0.95 |  | 3.7 | 2.41 | 0.7259 |  | 2.2 | 0.6962 | 26400 | 44000 | 52000 | 1.7 | 3.6 | 4.7 | 4.55 | 3.58 | 3.24 | 28500 |  | 54600 | 1.4 |  | 4.2 | 5.97 |  | 3.81
Live | NUTONE | NUTONE FSH1BG SERIES | 10254929 | HRCU-A-CB | FSH1BG4CVRX48K |  | C6B(A,H)-X48(C,U)-C | MB7VM(*)C | 12.5 | 18 | 9.4 | TRUE | Singlezone Ducted, Centrally Ducted | TRUE | 52 | 78 | 62 | Integrated | 38.0 |  | Works with all | Depends on t-stat selected |  | R410a | 05/19/19 | Nortek Global | 15500 | 44000 | 1 | 52500 | 1.1932 | 1 | 1.1 | 3.8 | 4.9 | 4.13 | 3.39 | 1 | 3.14 | 1 | 9700 | 27800 | 0.63182 | 35100 | 0.66857 | 1 | 3.1 | 3.9 | 2.84 | 2.63 | 0.77581 | 2.64 | 0.84076 | 7750 | 0.17614 |  | 27550 | 0.52476 | 0.95 |  | 3.65 | 2.39 | 0.70501 |  | 2.21 | 0.70382 | 26500 | 44000 | 52200 | 1.6 | 3.5 | 4.6 | 4.85 | 3.68 | 3.33 | 28600 |  | 54800 | 1.4 |  | 4.1 | 5.99 |  | 3.92
Live | FRIGIDAIRE | FRIGIDAIRE FSH1BG SERIES | 10254927 | HRCU-A-CB | FSH1BG4CVRX48K |  | C6B(A,H)-X48(C,U)-C | MB7VM(*)C | 12.5 | 18 | 9.4 | TRUE | Singlezone Ducted, Centrally Ducted | TRUE | 52 | 78 | 62 | Integrated | 38.0 |  | Works with all | Depends on t-stat selected |  | R410a | 05/19/19 | Nortek Global | 15500 | 44000 | 1 | 52500 | 1.1932 | 1 | 1.1 | 3.8 | 4.9 | 4.13 | 3.39 | 1 | 3.14 | 1 | 9700 | 27800 | 0.63182 | 35100 | 0.66857 | 1 | 3.1 | 3.9 | 2.84 | 2.63 | 0.77581 | 2.64 | 0.84076 | 7750 | 0.17614 |  | 27550 | 0.52476 | 0.95 |  | 3.65 | 2.39 | 0.70501 |  | 2.21 | 0.70382 | 26500 | 44000 | 52200 | 1.6 | 3.5 | 4.6 | 4.85 | 3.68 | 3.33 | 28600 |  | 54800 | 1.4 |  | 4.1 | 5.99 |  | 3.92
Live | ONYX | ONYX FSH1BG SERIES | 202083627 | HRCU-A-CB | FSH1BG4CVRX48K |  | C6B(A,H)-X48(C,U)-C | MB7VM(*)C | 12.5 | 18 | 9.4 | TRUE | Singlezone Ducted, Centrally Ducted | TRUE | 52 | 78 | 62 | Integrated | 38.0 |  | Works with all | Depends on t-stat selected |  | R410a | 05/19/19 | Nortek Global | 15500 | 44000 | 1 | 52500 | 1.1932 | 1 | 1.1 | 3.8 | 4.9 | 4.13 | 3.39 | 1 | 3.14 | 1 | 9700 | 27800 | 0.63182 | 35100 | 0.66857 | 1 | 3.1 | 3.9 | 2.84 | 2.63 | 0.77581 | 2.64 | 0.84076 | 7750 | 0.17614 |  | 27550 | 0.52476 | 0.95 |  | 3.65 | 2.39 | 0.70501 |  | 2.21 | 0.70382 | 26500 | 44000 | 52200 | 1.6 | 3.5 | 4.6 | 4.85 | 3.68 | 3.33 | 28600 |  | 54800 | 1.4 |  | 4.1 | 5.99 |  | 3.92
Live | MAYTAG | MAYTAG PSH1BG SERIES | 10296742 | HRCU-A-CB | PSH1BG4CVRX48K |  | C6B(A,H)-X48(C,U)-C | MB7VM(*)C | 12.5 | 18 | 9.4 | TRUE | Singlezone Ducted, Centrally Ducted | TRUE | 52 | 78 | 62 | Integrated | 38.0 |  | Works with all | Depends on t-stat selected |  | R410a | 05/19/19 | Nortek Global | 15500 | 44000 | 1 | 52500 | 1.1932 | 1 | 1.1 | 3.8 | 4.9 | 4.13 | 3.39 | 1 | 3.14 | 1 | 9700 | 27800 | 0.63182 | 35100 | 0.66857 | 1 | 3.1 | 3.9 | 2.84 | 2.63 | 0.77581 | 2.64 | 0.84076 | 7750 | 0.17614 |  | 27550 | 0.52476 | 0.95 |  | 3.65 | 2.39 | 0.70501 |  | 2.21 | 0.70382 | 26500 | 44000 | 52200 | 1.6 | 3.5 | 4.6 | 4.85 | 3.68 | 3.33 | 28600 |  | 54800 | 1.4 |  | 4.1 | 5.99 |  | 3.92
Live | MAYTAG | MAYTAG PSH1BG SERIES | 10296740 | HRCU-A-CB | PSH1BG4CVRX48K |  | C6B(A,H)-X48(C,U)-C | PGC2T(*)VC(*) | 12.3 | 18 | 9 | TRUE | Singlezone Ducted, Centrally Ducted | TRUE | 52 | 78 | 63 | Integrated | 39.0 |  | Works with all | Depends on t-stat selected |  | R410a | 05/19/19 | Nortek Global | 15600 | 44000 | 1 | 52800 | 1.2 | 1 | 1.1 | 3.9 | 4.9 | 4.16 | 3.31 | 1 | 3.16 | 1 | 9800 | 28000 | 0.63636 | 35300 | 0.66856 | 1 | 3.2 | 4 | 2.87 | 2.56 | 0.77341 | 2.59 | 0.81962 | 7800 | 0.17727 |  | 27800 | 0.52652 | 0.95 |  | 3.7 | 2.41 | 0.7281 |  | 2.2 | 0.6962 | 26400 | 44000 | 52000 | 1.7 | 3.6 | 4.7 | 4.55 | 3.58 | 3.24 | 28500 |  | 54600 | 1.4 |  | 4.2 | 5.97 |  | 3.81
Live | BROAN | BROAN FSH1BG SERIES | 10254945 | HRCU-A-CB | FSH1BG4CVRX60K |  | C6B(A,H)-X60(C,U)-C | MB7VM(*)C | 11.5 | 18 | 9.5 | TRUE | Singlezone Ducted, Centrally Ducted | TRUE | 55 | 84 | 59 | Integrated | 52.0 |  | Works with all | Depends on t-stat selected |  | R410a | 05/19/19 | Nortek Global | 13100 | 56000 | 1 | 60800 | 1.0857 | 1 | 1 | 5.2 | 5.7 | 3.84 | 3.16 | 1 | 3.13 | 1 | 8400 | 32000 | 0.57143 | 39500 | 0.64967 | 0.9 | 3.7 | 4.6 | 2.74 | 2.53 | 0.80063 | 2.52 | 0.80511 | 6950 | 0.12411 |  | 33500 | 0.55099 | 0.9 |  | 4.25 | 2.26 | 0.71519 |  | 2.31 | 0.73802 | 27000 | 53000 | 63600 | 1.7 | 4.6 | 5.9 | 4.65 | 3.38 | 3.16 | 28800 |  | 66900 | 1.4 |  | 5.4 | 6.03 |  | 3.63
Live | AireForce | AIREFORCE FSH1BG SERIES | 202134887 | HRCU-A-CB | FSH1BG4CVRX60K |  | C6B(A,H)-X60(C,U)-C | MB7VM(*)C | 11.5 | 18 | 9.5 | TRUE | Singlezone Ducted, Centrally Ducted | TRUE | 55 | 84 | 59 | Integrated | 52.0 |  | Works with all | Depends on t-stat selected |  | R410a | 05/19/19 | Nortek Global | 13100 | 56000 | 1 | 60800 | 1.0857 | 1 | 1 | 5.2 | 5.7 | 3.84 | 3.16 | 1 | 3.13 | 1 | 8400 | 32000 | 0.57143 | 39500 | 0.64967 | 0.9 | 3.7 | 4.6 | 2.74 | 2.53 | 0.80063 | 2.52 | 0.80511 | 6950 | 0.12411 |  | 33500 | 0.55099 | 0.9 |  | 4.25 | 2.26 | 0.71519 |  | 2.31 | 0.73802 | 27000 | 53000 | 63600 | 1.7 | 4.6 | 5.9 | 4.65 | 3.38 | 3.16 | 28800 |  | 66900 | 1.4 |  | 5.4 | 6.03 |  | 3.63
Live | NUTONE | NUTONE FSH1BG SERIES | 10254948 | HRCU-A-CB | FSH1BG4CVRX60K |  | C6B(A,H)-X60(C,U)-C | MB7VM(*)C | 11.5 | 18 | 9.5 | TRUE | Singlezone Ducted, Centrally Ducted | TRUE | 55 | 84 | 59 | Integrated | 52.0 |  | Works with all | Depends on t-stat selected |  | R410a | 05/19/19 | Nortek Global | 13100 | 56000 | 1 | 60800 | 1.0857 | 1 | 1 | 5.2 | 5.7 | 3.84 | 3.16 | 1 | 3.13 | 1 | 8400 | 32000 | 0.57143 | 39500 | 0.64967 | 0.9 | 3.7 | 4.6 | 2.74 | 2.53 | 0.80063 | 2.52 | 0.80511 | 6950 | 0.12411 |  | 33500 | 0.55099 | 0.9 |  | 4.25 | 2.26 | 0.71519 |  | 2.31 | 0.73802 | 27000 | 53000 | 63600 | 1.7 | 4.6 | 5.9 | 4.65 | 3.38 | 3.16 | 28800 |  | 66900 | 1.4 |  | 5.4 | 6.03 |  | 3.63
Live | FRIGIDAIRE | FRIGIDAIRE FSH1BG SERIES | 10254946 | HRCU-A-CB | FSH1BG4CVRX60K |  | C6B(A,H)-X60(C,U)-C | MB7VM(*)C | 11.5 | 18 | 9.5 | TRUE | Singlezone Ducted, Centrally Ducted | TRUE | 55 | 84 | 59 | Integrated | 52.0 |  | Works with all | Depends on t-stat selected |  | R410a | 05/19/19 | Nortek Global | 13100 | 56000 | 1 | 60800 | 1.0857 | 1 | 1 | 5.2 | 5.7 | 3.84 | 3.16 | 1 | 3.13 | 1 | 8400 | 32000 | 0.57143 | 39500 | 0.64967 | 0.9 | 3.7 | 4.6 | 2.74 | 2.53 | 0.80063 | 2.52 | 0.80511 | 6950 | 0.12411 |  | 33500 | 0.55099 | 0.9 |  | 4.25 | 2.26 | 0.71519 |  | 2.31 | 0.73802 | 27000 | 53000 | 63600 | 1.7 | 4.6 | 5.9 | 4.65 | 3.38 | 3.16 | 28800 |  | 66900 | 1.4 |  | 5.4 | 6.03 |  | 3.63
Live | ONYX | ONYX FSH1BG SERIES | 202083630 | HRCU-A-CB | FSH1BG4CVRX60K |  | C6B(A,H)-X60(C,U)-C | MB7VM(*)C | 11.5 | 18 | 9.5 | TRUE | Singlezone Ducted, Centrally Ducted | TRUE | 55 | 84 | 59 | Integrated | 52.0 |  | Works with all | Depends on t-stat selected |  | R410a | 05/19/19 | Nortek Global | 13100 | 56000 | 1 | 60800 | 1.0857 | 1 | 1 | 5.2 | 5.7 | 3.84 | 3.16 | 1 | 3.13 | 1 | 8400 | 32000 | 0.57143 | 39500 | 0.64967 | 0.9 | 3.7 | 4.6 | 2.74 | 2.53 | 0.80063 | 2.52 | 0.80511 | 6950 | 0.12411 |  | 33500 | 0.55099 | 0.9 |  | 4.25 | 2.26 | 0.71519 |  | 2.31 | 0.73802 | 27000 | 53000 | 63600 | 1.7 | 4.6 | 5.9 | 4.65 | 3.38 | 3.16 | 28800 |  | 66900 | 1.4 |  | 5.4 | 6.03 |  | 3.63
Live | AireForce | AIREFORCE FSH1BG SERIES | 202134886 | HRCU-A-CB | FSH1BG4CVRX60K |  | C6B(A,H)-X60(C,U)-C | FG7T(*)-VC(*) | 11.4 | 18 | 9.4 | TRUE | Singlezone Ducted, Centrally Ducted | TRUE | 55 | 84 | 60 | Integrated | 52.0 |  | Works with all | Depends on t-stat selected |  | R410a | 05/19/19 | Nortek Global | 13100 | 56000 | 1 | 61000 | 1.0893 | 1 | 1 | 5.2 | 5.7 | 3.84 | 3.16 | 1 | 3.14 | 1 | 8400 | 34000 | 0.60714 | 39600 | 0.64918 | 0.9 | 4 | 4.7 | 2.74 | 2.49 | 0.78797 | 2.47 | 0.78662 | 6950 | 0.12411 |  | 33600 | 0.55082 | 0.9 |  | 4.25 | 2.26 | 0.71519 |  | 2.32 | 0.73885 | 27000 | 53000 | 63500 | 1.7 | 4.7 | 6 | 4.65 | 3.3 | 3.1 | 28800 |  | 66800 | 1.4 |  | 5.4 | 6.03 |  | 3.63
Live | AireForce | AIREFORCE FSH1BG SERIES | 202134885 | HRCU-A-CB | FSH1BG4CVRX60K |  | C6B(A,H)-X60(C,U)-C | FG7S(*)-C(*) + VSHE | 11.4 | 18 | 9.4 | TRUE | Singlezone Ducted, Centrally Ducted | TRUE | 55 | 84 | 60 | Integrated | 52.0 |  | Works with all | Depends on t-stat selected |  | R410a | 05/19/19 | Nortek Global | 13100 | 56000 | 1 | 61000 | 1.0893 | 1 | 1 | 5.2 | 5.7 | 3.84 | 3.16 | 1 | 3.14 | 1 | 8400 | 34000 | 0.60714 | 39600 | 0.64918 | 0.9 | 4 | 4.7 | 2.74 | 2.49 | 0.78797 | 2.47 | 0.78662 | 6950 | 0.12411 |  | 33600 | 0.55082 | 0.9 |  | 4.25 | 2.26 | 0.71519 |  | 2.32 | 0.73885 | 27000 | 53000 | 63500 | 1.7 | 4.7 | 6 | 4.65 | 3.3 | 3.1 | 28800 |  | 66800 | 1.4 |  | 5.4 | 6.03 |  | 3.63
Live | BROAN | BROAN FSH1BG SERIES | 10254936 | HRCU-A-CB | FSH1BG4CVRX60K |  | C6B(A,H)-X60(C,U)-C | FG7S(*)-C(*) + VSHE | 11.4 | 18 | 9.4 | TRUE | Singlezone Ducted, Centrally Ducted | TRUE | 55 | 84 | 60 | Integrated | 52.0 |  | Works with all | Depends on t-stat selected |  | R410a | 05/19/19 | Nortek Global | 13100 | 56000 | 1 | 61000 | 1.0893 | 1 | 1 | 5.2 | 5.7 | 3.84 | 3.16 | 1 | 3.14 | 1 | 8400 | 34000 | 0.60714 | 39600 | 0.64918 | 0.9 | 4 | 4.7 | 2.74 | 2.49 | 0.78797 | 2.47 | 0.78662 | 6950 | 0.12411 |  | 33600 | 0.55082 | 0.9 |  | 4.25 | 2.26 | 0.71519 |  | 2.32 | 0.73885 | 27000 | 53000 | 63500 | 1.7 | 4.7 | 6 | 4.65 | 3.3 | 3.1 | 28800 |  | 66800 | 1.4 |  | 5.4 | 6.03 |  | 3.63
Live | FRIGIDAIRE | FRIGIDAIRE FSH1BG SERIES | 10254937 | HRCU-A-CB | FSH1BG4CVRX60K |  | C6B(A,H)-X60(C,U)-C | FG7S(*)-C(*) + VSHE | 11.4 | 18 | 9.4 | TRUE | Singlezone Ducted, Centrally Ducted | TRUE | 55 | 84 | 60 | Integrated | 52.0 |  | Works with all | Depends on t-stat selected |  | R410a | 05/19/19 | Nortek Global | 13100 | 56000 | 1 | 61000 | 1.0893 | 1 | 1 | 5.2 | 5.7 | 3.84 | 3.16 | 1 | 3.14 | 1 | 8400 | 34000 | 0.60714 | 39600 | 0.64918 | 0.9 | 4 | 4.7 | 2.74 | 2.49 | 0.78797 | 2.47 | 0.78662 | 6950 | 0.12411 |  | 33600 | 0.55082 | 0.9 |  | 4.25 | 2.26 | 0.71519 |  | 2.32 | 0.73885 | 27000 | 53000 | 63500 | 1.7 | 4.7 | 6 | 4.65 | 3.3 | 3.1 | 28800 |  | 66800 | 1.4 |  | 5.4 | 6.03 |  | 3.63
Live | BROAN | BROAN FSH1BG SERIES | 10254940 | HRCU-A-CB | FSH1BG4CVRX60K |  | C6B(A,H)-X60(C,U)-C | FG7T(*)-VC(*) | 11.4 | 18 | 9.4 | TRUE | Singlezone Ducted, Centrally Ducted | TRUE | 55 | 84 | 60 | Integrated | 52.0 |  | Works with all | Depends on t-stat selected |  | R410a | 05/19/19 | Nortek Global | 13100 | 56000 | 1 | 61000 | 1.0893 | 1 | 1 | 5.2 | 5.7 | 3.84 | 3.16 | 1 | 3.14 | 1 | 8400 | 34000 | 0.60714 | 39600 | 0.64918 | 0.9 | 4 | 4.7 | 2.74 | 2.49 | 0.78797 | 2.47 | 0.78662 | 6950 | 0.12411 |  | 33600 | 0.55082 | 0.9 |  | 4.25 | 2.26 | 0.71519 |  | 2.32 | 0.73885 | 27000 | 53000 | 63500 | 1.7 | 4.7 | 6 | 4.65 | 3.3 | 3.1 | 28800 |  | 66800 | 1.4 |  | 5.4 | 6.03 |  | 3.63
Live | FRIGIDAIRE | FRIGIDAIRE FSH1BG SERIES | 10254941 | HRCU-A-CB | FSH1BG4CVRX60K |  | C6B(A,H)-X60(C,U)-C | FG7T(*)-VC(*) | 11.4 | 18 | 9.4 | TRUE | Singlezone Ducted, Centrally Ducted | TRUE | 55 | 84 | 60 | Integrated | 52.0 |  | Works with all | Depends on t-stat selected |  | R410a | 05/19/19 | Nortek Global | 13100 | 56000 | 1 | 61000 | 1.0893 | 1 | 1 | 5.2 | 5.7 | 3.84 | 3.16 | 1 | 3.14 | 1 | 8400 | 34000 | 0.60714 | 39600 | 0.64918 | 0.9 | 4 | 4.7 | 2.74 | 2.49 | 0.78797 | 2.47 | 0.78662 | 6950 | 0.12411 |  | 33600 | 0.55082 | 0.9 |  | 4.25 | 2.26 | 0.71519 |  | 2.32 | 0.73885 | 27000 | 53000 | 63500 | 1.7 | 4.7 | 6 | 4.65 | 3.3 | 3.1 | 28800 |  | 66800 | 1.4 |  | 5.4 | 6.03 |  | 3.63
Live | NUTONE | NUTONE FSH1BG SERIES | 10254938 | HRCU-A-CB | FSH1BG4CVRX60K |  | C6B(A,H)-X60(C,U)-C | FG7S(*)-C(*) + VSHE | 11.4 | 18 | 9.4 | TRUE | Singlezone Ducted, Centrally Ducted | TRUE | 55 | 84 | 60 | Integrated | 52.0 |  | Works with all | Depends on t-stat selected |  | R410a | 05/19/19 | Nortek Global | 13100 | 56000 | 1 | 61000 | 1.0893 | 1 | 1 | 5.2 | 5.7 | 3.84 | 3.16 | 1 | 3.14 | 1 | 8400 | 34000 | 0.60714 | 39600 | 0.64918 | 0.9 | 4 | 4.7 | 2.74 | 2.49 | 0.78797 | 2.47 | 0.78662 | 6950 | 0.12411 |  | 33600 | 0.55082 | 0.9 |  | 4.25 | 2.26 | 0.71519 |  | 2.32 | 0.73885 | 27000 | 53000 | 63500 | 1.7 | 4.7 | 6 | 4.65 | 3.3 | 3.1 | 28800 |  | 66800 | 1.4 |  | 5.4 | 6.03 |  | 3.63
Live | NUTONE | NUTONE FSH1BG SERIES | 10254943 | HRCU-A-CB | FSH1BG4CVRX60K |  | C6B(A,H)-X60(C,U)-C | FG7T(*)-VC(*) | 11.4 | 18 | 9.4 | TRUE | Singlezone Ducted, Centrally Ducted | TRUE | 55 | 84 | 60 | Integrated | 52.0 |  | Works with all | Depends on t-stat selected |  | R410a | 05/19/19 | Nortek Global | 13100 | 56000 | 1 | 61000 | 1.0893 | 1 | 1 | 5.2 | 5.7 | 3.84 | 3.16 | 1 | 3.14 | 1 | 8400 | 34000 | 0.60714 | 39600 | 0.64918 | 0.9 | 4 | 4.7 | 2.74 | 2.49 | 0.78797 | 2.47 | 0.78662 | 6950 | 0.12411 |  | 33600 | 0.55082 | 0.9 |  | 4.25 | 2.26 | 0.71519 |  | 2.32 | 0.73885 | 27000 | 53000 | 63500 | 1.7 | 4.7 | 6 | 4.65 | 3.3 | 3.1 | 28800 |  | 66800 | 1.4 |  | 5.4 | 6.03 |  | 3.63
Live | ONYX | ONYX FSH1BG SERIES | 202083628 | HRCU-A-CB | FSH1BG4CVRX60K |  | C6B(A,H)-X60(C,U)-C | FG7S(*)-C(*) + VSHE | 11.4 | 18 | 9.4 | TRUE | Singlezone Ducted, Centrally Ducted | TRUE | 55 | 84 | 60 | Integrated | 52.0 |  | Works with all | Depends on t-stat selected |  | R410a | 05/19/19 | Nortek Global | 13100 | 56000 | 1 | 61000 | 1.0893 | 1 | 1 | 5.2 | 5.7 | 3.84 | 3.16 | 1 | 3.14 | 1 | 8400 | 34000 | 0.60714 | 39600 | 0.64918 | 0.9 | 4 | 4.7 | 2.74 | 2.49 | 0.78797 | 2.47 | 0.78662 | 6950 | 0.12411 |  | 33600 | 0.55082 | 0.9 |  | 4.25 | 2.26 | 0.71519 |  | 2.32 | 0.73885 | 27000 | 53000 | 63500 | 1.7 | 4.7 | 6 | 4.65 | 3.3 | 3.1 | 28800 |  | 66800 | 1.4 |  | 5.4 | 6.03 |  | 3.63
Live | ONYX | ONYX FSH1BG SERIES | 202083629 | HRCU-A-CB | FSH1BG4CVRX60K |  | C6B(A,H)-X60(C,U)-C | FG7T(*)-VC(*) | 11.4 | 18 | 9.4 | TRUE | Singlezone Ducted, Centrally Ducted | TRUE | 55 | 84 | 60 | Integrated | 52.0 |  | Works with all | Depends on t-stat selected |  | R410a | 05/19/19 | Nortek Global | 13100 | 56000 | 1 | 61000 | 1.0893 | 1 | 1 | 5.2 | 5.7 | 3.84 | 3.16 | 1 | 3.14 | 1 | 8400 | 32000 | 0.57143 | 39600 | 0.64918 | 0.9 | 4 | 4.7 | 2.74 | 2.34 | 0.74051 | 2.47 | 0.78662 | 6950 | 0.12411 |  | 33600 | 0.55082 | 0.9 |  | 4.25 | 2.26 | 0.71519 |  | 2.32 | 0.73885 | 27000 | 53000 | 63500 | 1.7 | 4.7 | 6 | 4.65 | 3.3 | 3.1 | 28800 |  | 66800 | 1.4 |  | 5.4 | 6.03 |  | 3.63
Live | MAYTAG | MAYTAG PSH1BG SERIES | 10296745 | HRCU-A-CB | PSH1BG4CVRX60K |  | C6B(A,H)-X60(C,U)-C | PGC2T(*)VC(*) | 11.4 | 18 | 9.4 | TRUE | Singlezone Ducted, Centrally Ducted | TRUE | 52 | 78 | 62 | Integrated | 39.0 |  | Works with all | Depends on t-stat selected |  | R410a | 05/19/19 | Nortek Global | 15600 | 44200 | 1 | 52800 | 1.1946 | 1 | 1.1 | 3.9 | 4.9 | 4.16 | 3.32 | 1 | 3.16 | 1 | 9800 | 28000 | 0.63348 | 35300 | 0.66856 | 1 | 3.2 | 4 | 2.87 | 2.56 | 0.77108 | 2.59 | 0.81962 | 7800 | 0.17647 |  | 27800 | 0.52652 | 0.95 |  | 3.8 | 2.41 | 0.7259 |  | 2.14 | 0.67722 | 27000 | 53000 | 63500 | 1.7 | 4.7 | 6 | 4.65 | 3.3 | 3.1 | 28800 |  | 66800 | 1.4 |  | 5.4 | 6.03 |  | 3.63
Live | MAYTAG | MAYTAG PSH1BG SERIES | 10296746 | HRCU-A-CB | PSH1BG4CVRX60K |  | C6B(A,H)-X60(C,U)-C | MB7VM(*)C | 11.5 | 18 | 9.5 | TRUE | Singlezone Ducted, Centrally Ducted | TRUE | 55 | 84 | 59 | Integrated | 52.0 |  | Works with all | Depends on t-stat selected |  | R410a | 05/19/19 | Nortek Global | 13100 | 56000 | 1 | 60800 | 1.0857 | 1 | 1 | 5.2 | 5.7 | 3.84 | 3.16 | 1 | 3.13 | 1 | 8400 | 32000 | 0.57143 | 39500 | 0.64967 | 0.9 | 3.7 | 4.6 | 2.74 | 2.53 | 0.80063 | 2.52 | 0.80511 | 6950 | 0.12411 |  | 33500 | 0.55099 | 0.9 |  | 4.25 | 2.26 | 0.71519 |  | 2.31 | 0.73802 | 27000 | 53000 | 63600 | 1.7 | 4.6 | 5.9 | 4.65 | 3.38 | 3.16 | 28800 |  | 66900 | 1.4 |  | 5.4 | 6.03 |  | 3.63
Live | AireForce | AIREFORCE FSH1BG SERIES | 202134889 | HRCU-A-CB | FSH1BG4CVRX60K |  | C6B(A,H)-X60(C,U)-D | FG7T(*)-VD(*) | 11.4 | 18 | 9.4 | TRUE | Singlezone Ducted, Centrally Ducted | TRUE | 55 | 84 | 60 | Integrated | 52.0 |  | Works with all | Depends on t-stat selected |  | R410a | 05/19/19 | Nortek Global | 13100 | 56000 | 1 | 61000 | 1.0893 | 1 | 1 | 5.2 | 5.7 | 3.84 | 3.16 | 1 | 3.14 | 1 | 8400 | 34000 | 0.60714 | 39600 | 0.64918 | 0.9 | 4 | 4.7 | 2.74 | 2.49 | 0.78797 | 2.47 | 0.78662 | 6950 | 0.12411 |  | 33600 | 0.55082 | 0.9 |  | 4.25 | 2.26 | 0.71519 |  | 2.32 | 0.73885 | 27000 | 53000 | 63500 | 1.7 | 4.7 | 6 | 4.65 | 3.3 | 3.1 | 28800 |  | 66800 | 1.4 |  | 5.4 | 6.03 |  | 3.63
Live | AireForce | AIREFORCE FSH1BG SERIES | 202134888 | HRCU-A-CB | FSH1BG4CVRX60K |  | C6B(A,H)-X60(C,U)-D | FG7S(*)-D(*) + VSHE | 11.4 | 18 | 9.4 | TRUE | Singlezone Ducted, Centrally Ducted | TRUE | 55 | 84 | 60 | Integrated | 52.0 |  | Works with all | Depends on t-stat selected |  | R410a | 05/19/19 | Nortek Global | 13100 | 56000 | 1 | 61000 | 1.0893 | 1 | 1 | 5.2 | 5.7 | 3.84 | 3.16 | 1 | 3.14 | 1 | 8400 | 32000 | 0.57143 | 39600 | 0.64918 | 0.9 | 4 | 4.7 | 2.74 | 2.34 | 0.74051 | 2.47 | 0.78662 | 6950 | 0.12411 |  | 33600 | 0.55082 | 0.9 |  | 4.25 | 2.26 | 0.71519 |  | 2.32 | 0.73885 | 27000 | 53000 | 63500 | 1.7 | 4.7 | 6 | 4.65 | 3.3 | 3.1 | 28800 |  | 66800 | 1.4 |  | 5.4 | 6.03 |  | 3.63
Live | BROAN | BROAN FSH1BG SERIES | 10254950 | HRCU-A-CB | FSH1BG4CVRX60K |  | C6B(A,H)-X60(C,U)-D | FG7S(*)-D(*) + VSHE | 11.4 | 18 | 9.4 | TRUE | Singlezone Ducted, Centrally Ducted | TRUE | 55 | 84 | 60 | Integrated | 52.0 |  | Works with all | Depends on t-stat selected |  | R410a | 05/19/19 | Nortek Global | 13100 | 56000 | 1 | 61000 | 1.0893 | 1 | 1 | 5.2 | 5.7 | 3.84 | 3.16 | 1 | 3.14 | 1 | 8400 | 34000 | 0.60714 | 39600 | 0.64918 | 0.9 | 4 | 4.7 | 2.74 | 2.49 | 0.78797 | 2.47 | 0.78662 | 6950 | 0.12411 |  | 33600 | 0.55082 | 0.9 |  | 4.25 | 2.26 | 0.71519 |  | 2.32 | 0.73885 | 27000 | 53000 | 63500 | 1.7 | 4.7 | 6 | 4.65 | 3.3 | 3.1 | 28800 |  | 66800 | 1.4 |  | 5.4 | 6.03 |  | 3.63
Live | BROAN | BROAN FSH1BG SERIES | 10254954 | HRCU-A-CB | FSH1BG4CVRX60K |  | C6B(A,H)-X60(C,U)-D | FG7T(*)-VD(*) | 11.4 | 18 | 9.4 | TRUE | Singlezone Ducted, Centrally Ducted | TRUE | 55 | 84 | 60 | Integrated | 52.0 |  | Works with all | Depends on t-stat selected |  | R410a | 05/19/19 | Nortek Global | 13100 | 56000 | 1 | 61000 | 1.0893 | 1 | 1 | 5.2 | 5.7 | 3.84 | 3.16 | 1 | 3.14 | 1 | 8400 | 34000 | 0.60714 | 39600 | 0.64918 | 0.9 | 4 | 4.7 | 2.74 | 2.49 | 0.78797 | 2.47 | 0.78662 | 6950 | 0.12411 |  | 33600 | 0.55082 | 0.9 |  | 4.25 | 2.26 | 0.71519 |  | 2.32 | 0.73885 | 27000 | 53000 | 63500 | 1.7 | 4.7 | 6 | 4.65 | 3.3 | 3.1 | 28800 |  | 66800 | 1.4 |  | 5.4 | 6.03 |  | 3.63
Live | FRIGIDAIRE | FRIGIDAIRE FSH1BG SERIES | 10254951 | HRCU-A-CB | FSH1BG4CVRX60K |  | C6B(A,H)-X60(C,U)-D | FG7S(*)-D(*) + VSHE | 11.4 | 18 | 9.4 | TRUE | Singlezone Ducted, Centrally Ducted | TRUE | 55 | 84 | 60 | Integrated | 52.0 |  | Works with all | Depends on t-stat selected |  | R410a | 05/19/19 | Nortek Global | 13100 | 56000 | 1 | 61000 | 1.0893 | 1 | 1 | 5.2 | 5.7 | 3.84 | 3.16 | 1 | 3.14 | 1 | 8400 | 34000 | 0.60714 | 39600 | 0.64918 | 0.9 | 4 | 4.7 | 2.74 | 2.49 | 0.78797 | 2.47 | 0.78662 | 6950 | 0.12411 |  | 33600 | 0.55082 | 0.9 |  | 4.25 | 2.26 | 0.71519 |  | 2.32 | 0.73885 | 27000 | 53000 | 63500 | 1.7 | 4.7 | 6 | 4.65 | 3.3 | 3.1 | 28800 |  | 66800 | 1.4 |  | 5.4 | 6.03 |  | 3.63
Live | FRIGIDAIRE | FRIGIDAIRE FSH1BG SERIES | 10254955 | HRCU-A-CB | FSH1BG4CVRX60K |  | C6B(A,H)-X60(C,U)-D | FG7T(*)-VD(*) | 11.4 | 18 | 9.4 | TRUE | Singlezone Ducted, Centrally Ducted | TRUE | 55 | 84 | 60 | Integrated | 52.0 |  | Works with all | Depends on t-stat selected |  | R410a | 05/19/19 | Nortek Global | 13100 | 56000 | 1 | 61000 | 1.0893 | 1 | 1 | 5.2 | 5.7 | 3.84 | 3.16 | 1 | 3.14 | 1 | 8400 | 34000 | 0.60714 | 39600 | 0.64918 | 0.9 | 4 | 4.7 | 2.74 | 2.49 | 0.78797 | 2.47 | 0.78662 | 6950 | 0.12411 |  | 33600 | 0.55082 | 0.9 |  | 4.25 | 2.26 | 0.71519 |  | 2.32 | 0.73885 | 27000 | 53000 | 63500 | 1.7 | 4.7 | 6 | 4.65 | 3.3 | 3.1 | 28800 |  | 66800 | 1.4 |  | 5.4 | 6.03 |  | 3.63
Live | NUTONE | NUTONE FSH1BG SERIES | 10254952 | HRCU-A-CB | FSH1BG4CVRX60K |  | C6B(A,H)-X60(C,U)-D | FG7S(*)-D(*) + VSHE | 11.4 | 18 | 9.4 | TRUE | Singlezone Ducted, Centrally Ducted | TRUE | 55 | 84 | 60 | Integrated | 52.0 |  | Works with all | Depends on t-stat selected |  | R410a | 05/19/19 | Nortek Global | 13100 | 56000 | 1 | 61000 | 1.0893 | 1 | 1 | 5.2 | 5.7 | 3.84 | 3.16 | 1 | 3.14 | 1 | 8400 | 34000 | 0.60714 | 39600 | 0.64918 | 0.9 | 4 | 4.7 | 2.74 | 2.49 | 0.78797 | 2.47 | 0.78662 | 6950 | 0.12411 |  | 33600 | 0.55082 | 0.9 |  | 4.25 | 2.26 | 0.71519 |  | 2.32 | 0.73885 | 27000 | 53000 | 63500 | 1.7 | 4.7 | 6 | 4.65 | 3.3 | 3.1 | 28800 |  | 66800 | 1.4 |  | 5.4 | 6.03 |  | 3.63
Live | ONYX | ONYX FSH1BG SERIES | 202083631 | HRCU-A-CB | FSH1BG4CVRX60K |  | C6B(A,H)-X60(C,U)-D | FG7S(*)-D(*) + VSHE | 11.4 | 18 | 9.4 | TRUE | Singlezone Ducted, Centrally Ducted | TRUE | 55 | 84 | 60 | Integrated | 52.0 |  | Works with all | Depends on t-stat selected |  | R410a | 05/19/19 | Nortek Global | 13100 | 56000 | 1 | 61000 | 1.0893 | 1 | 1 | 5.2 | 5.7 | 3.84 | 3.16 | 1 | 3.14 | 1 | 8400 | 34000 | 0.60714 | 39600 | 0.64918 | 0.9 | 4 | 4.7 | 2.74 | 2.49 | 0.78797 | 2.47 | 0.78662 | 6950 | 0.12411 |  | 33600 | 0.55082 | 0.9 |  | 4.25 | 2.26 | 0.71519 |  | 2.32 | 0.73885 | 27000 | 53000 | 63500 | 1.7 | 4.7 | 6 | 4.65 | 3.3 | 3.1 | 28800 |  | 66800 | 1.4 |  | 5.4 | 6.03 |  | 3.63
Live | NUTONE | NUTONE FSH1BG SERIES | 10254957 | HRCU-A-CB | FSH1BG4CVRX60K |  | C6B(A,H)-X60(C,U)-D | FG7T(*)-VD(*) | 11.4 | 18 | 9.4 | TRUE | Singlezone Ducted, Centrally Ducted | TRUE | 55 | 84 | 60 | Integrated | 52.0 |  | Works with all | Depends on t-stat selected |  | R410a | 05/19/19 | Nortek Global | 13100 | 56000 | 1 | 61000 | 1.0893 | 1 | 1 | 5.2 | 5.7 | 3.84 | 3.16 | 1 | 3.14 | 1 | 8400 | 34000 | 0.60714 | 39600 | 0.64918 | 0.9 | 4 | 4.7 | 2.74 | 2.49 | 0.78797 | 2.47 | 0.78662 | 6950 | 0.12411 |  | 33600 | 0.55082 | 0.9 |  | 4.25 | 2.26 | 0.71519 |  | 2.32 | 0.73885 | 27000 | 53000 | 63500 | 1.7 | 4.7 | 6 | 4.65 | 3.3 | 3.1 | 28800 |  | 66800 | 1.4 |  | 5.4 | 6.03 |  | 3.63
Live | ONYX | ONYX FSH1BG SERIES | 202083632 | HRCU-A-CB | FSH1BG4CVRX60K |  | C6B(A,H)-X60(C,U)-D | FG7T(*)-VD(*) | 11.4 | 18 | 9.4 | TRUE | Singlezone Ducted, Centrally Ducted | TRUE | 55 | 84 | 60 | Integrated | 52.0 |  | Works with all | Depends on t-stat selected |  | R410a | 05/19/19 | Nortek Global | 13100 | 56000 | 1 | 61000 | 1.0893 | 1 | 1 | 5.2 | 5.7 | 3.84 | 3.16 | 1 | 3.14 | 1 | 8400 | 34000 | 0.60714 | 39600 | 0.64918 | 0.9 | 4 | 4.7 | 2.74 | 2.49 | 0.78797 | 2.47 | 0.78662 | 6950 | 0.12411 |  | 33600 | 0.55082 | 0.9 |  | 4.25 | 2.26 | 0.71519 |  | 2.32 | 0.73885 | 27000 | 53000 | 63500 | 1.7 | 4.7 | 6 | 4.65 | 3.3 | 3.1 | 28800 |  | 66800 | 1.4 |  | 5.4 | 6.03 |  | 3.63
Live | MAYTAG | MAYTAG PSH1BG SERIES | 10296748 | HRCU-A-CB | PSH1BG4CVRX60K |  | C6B(A,H)-X60(C,U)-D | PGC2T(*)VD(*) | 11.4 | 18 | 9.4 | TRUE | Singlezone Ducted, Centrally Ducted | TRUE | 55 | 84 | 60 | Integrated | 52.0 |  | Works with all | Depends on t-stat selected |  | R410a | 05/19/19 | Nortek Global | 13100 | 56000 | 1 | 61000 | 1.0893 | 1 | 1 | 5.2 | 5.7 | 3.84 | 3.16 | 1 | 3.14 | 1 | 8400 | 34000 | 0.60714 | 39600 | 0.64918 | 0.9 | 4 | 4.7 | 2.74 | 2.49 | 0.78797 | 2.47 | 0.78662 | 6950 | 0.12411 |  | 33600 | 0.55082 | 0.9 |  | 4.25 | 2.26 | 0.71519 |  | 2.32 | 0.73885 | 27000 | 53000 | 63500 | 1.7 | 4.7 | 6 | 4.65 | 3.3 | 3.1 | 28800 |  | 66800 | 1.4 |  | 5.4 | 6.03 |  | 3.63
Live | American Standard / Mitsubishi Electric | M-Series | 202354888 | HRCU-A-CB | NAXMMX30A132AA | Ducted Indoor Units |  |  | 9.6 | 16.2 | 9.6 | FALSE | Multizone All Ducted | TRUE | 52 | 86 | 65 | N/A | [6 empty] | 02/02/22 | Mitsubishi Electric Trane | 15500 | 27600 | 1 | 35000 | 1.2681 | 1 | 1.1 | 2.22 | 3.3 | 4.13 | 3.64 | 1 | 3.11 | 1 | 12500 | 15100 | 0.5471 | 21000 | 0.6 | 1.4 | 1.82 | 2.82 | 2.62 | 2.43 | 0.66758 | 2.18 | 0.70096 | 13400 | 0.48551 |  | 18200 | 0.52 | 2.3 |  | 2.2 | 1.71 | 0.46978 |  | 2.42 | 0.77814 | 9500 | 27400 | 27400 | 0.76 | 2.84 | 3.97 | 3.66 | 2.83 | 2.02 | 10990 |  | 27400 | 0.6 |  | 3.97 | 5.37 |  | 2.02
Live | Trane / Mitsubishi Electric | M-Series | 202354900 | HRCU-A-CB | NTXMMX30A132AA | Ducted Indoor Units |  |  | 9.6 | 16.2 | 9.6 | FALSE | Multizone All Ducted | TRUE | 52 | 86 | 65 | N/A | [6 empty] | 02/02/22 | Mitsubishi Electric Trane | 15500 | 27600 | 1 | 35000 | 1.2681 | 1 | 1.1 | 2.22 | 3.3 | 4.13 | 3.64 | 1 | 3.11 | 1 | 12500 | 15100 | 0.5471 | 21000 | 0.6 | 1.4 | 1.82 | 2.82 | 2.62 | 2.43 | 0.66758 | 2.18 | 0.70096 | 13400 | 0.48551 |  | 18200 | 0.52 | 2.3 |  | 2.2 | 1.71 | 0.46978 |  | 2.42 | 0.77814 | 9500 | 27400 | 27400 | 0.76 | 2.84 | 3.97 | 3.66 | 2.83 | 2.02 | 10990 |  | 27400 | 0.6 |  | 3.97 | 5.37 |  | 2.02
Live | Mitsubishi Electric | M-Series | 201754907 | HRCU-A-CB | MXZ-3C30NA2 | Ducted Indoor Units |  |  | 9.6 | 16.2 | 9.6 | FALSE | Multizone All Ducted | TRUE | 52 | 86 | 65 | N/A | [6 empty] | 02/02/22 | Mitsubishi Electric Trane | 15500 | 27600 | 1 | 35000 | 1.2681 | 1 | 1.1 | 2.22 | 3.3 | 4.13 | 3.64 | 1 | 3.11 | 1 | 12500 | 15100 | 0.5471 | 21000 | 0.6 | 1.4 | 1.82 | 2.82 | 2.62 | 2.43 | 0.66758 | 2.18 | 0.70096 | 13400 | 0.48551 |  | 18200 | 0.52 | 2.3 |  | 2.2 | 1.71 | 0.46978 |  | 2.42 | 0.77814 | 9500 | 27400 | 27400 | 0.76 | 2.84 | 3.97 | 3.66 | 2.83 | 2.02 | 10990 |  | 27400 | 0.6 |  | 3.97 | 5.37 |  | 2.02
Live | Mitsubishi Electric | P-Series | 201754547 | HRCU-A-CB | PUZ-A36NKA7*** |  | PVA-A36AA* |  | 9.8 | 19.3 | 9.5 | FALSE | Singlezone Ducted, Centrally Ducted | TRUE | 56 | 85 | 62 | N/A | [6 empty] | 02/02/22 | Mitsubishi Electric Trane | 17700 | 38000 | 1 | 42000 | 1.1053 | 1 | 1.05 | 3.03 | 3.61 | 4.94 | 3.68 | 1 | 3.41 | 1 | 11100 | 24000 | 0.63158 | 27800 | 0.6619 | 1.1 | 2.99 | 3.06 | 2.96 | 2.35 | 0.63859 | 2.66 | 0.78006 | 10000 | 0.26316 |  | 23900 | 0.56905 | 1 |  | 3.2 | 2.93 | 0.7962 |  | 2.19 | 0.64223 | 14600 | 36000 | 36000 | 0.86 | 3.25 | 3.25 | 4.98 | 3.25 | 3.25 | 16200 |  | 38400 | 0.7 |  | 2.77 | 6.78 |  | 4.06
Live | Mitsubishi Electric | M-Series | 201754643 | HRCU-A-CB | MXZ-2C20NA2 | Ducted Indoor Units |  |  | 10 | 16 | 9.3 | FALSE | Multizone All Ducted | TRUE | 42 | 80 | 49 | N/A | [6 empty] | 02/02/22 | Mitsubishi Electric Trane | 7400 | 22000 | 1 | 25500 | 1.1591 | 1 | 0.67 | 1.77 | 2.45 | 3.24 | 3.64 | 1 | 3.05 | 1 | 12500 | 12500 | 0.56818 | 13500 | 0.52941 | 1.5 | 1.65 | 1.8 | 2.44 | 2.22 | 0.60989 | 2.2 | 0.72131 | 9000 | 0.40909 |  | 10900 | 0.42745 | 1.1 |  | 1.64 | 2.4 | 0.65934 |  | 1.95 | 0.63934 | 5700 | 20000 | 20000 | 0.53 | 2 | 2.28 | 3.15 | 2.93 | 2.57 | 5900 |  | 20000 | 0.3 |  | 2.28 | 5.76 |  | 2.57
Live | Trane / Mitsubishi Electric | M-Series | 202373709 | HRCU-A-CB | NTXMMX20A122AA | Ducted Indoor Units |  |  | 10 | 16 | 9.3 | FALSE | Multizone All Ducted | TRUE | 42 | 80 | 49 | N/A | [6 empty] | 02/02/22 | Mitsubishi Electric Trane | 7400 | 22000 | 1 | 25500 | 1.1591 | 1 | 0.67 | 1.77 | 2.45 | 3.24 | 3.64 | 1 | 3.05 | 1 | 12500 | 12500 | 0.56818 | 13500 | 0.52941 | 1.5 | 1.65 | 1.8 | 2.44 | 2.22 | 0.60989 | 2.2 | 0.72131 | 9000 | 0.40909 |  | 10900 | 0.42745 | 1.1 |  | 1.64 | 2.4 | 0.65934 |  | 1.95 | 0.63934 | 5700 | 20000 | 20000 | 0.53 | 2 | 2.28 | 3.15 | 2.93 | 2.57 | 5900 |  | 20000 | 0.3 |  | 2.28 | 5.76 |  | 2.57
Live | American Standard / Mitsubishi Electric | M-Series | 202373669 | HRCU-A-CB | NAXMMX20A122AA | Ducted Indoor Units |  |  | 10 | 16 | 9.3 | FALSE | Multizone All Ducted | TRUE | 42 | 80 | 49 | N/A | [6 empty] | 02/02/22 | Mitsubishi Electric Trane | 7400 | 22000 | 1 | 25500 | 1.1591 | 1 | 0.67 | 1.77 | 2.45 | 3.24 | 3.64 | 1 | 3.05 | 1 | 12500 | 12500 | 0.56818 | 13500 | 0.52941 | 1.5 | 1.65 | 1.8 | 2.44 | 2.22 | 0.60989 | 2.2 | 0.72131 | 9000 | 0.40909 |  | 10900 | 0.42745 | 1.1 |  | 1.64 | 2.4 | 0.65934 |  | 1.95 | 0.63934 | 5700 | 20000 | 20000 | 0.53 | 2 | 2.28 | 3.15 | 2.93 | 2.57 | 5900 |  | 20000 | 0.3 |  | 2.28 | 5.76 |  | 2.57
Live | Mitsubishi Electric | P-Series | 201754483 | HRCU-A-CB | PUZ-A42NKA7*** |  | PVA-A42AA* |  | 10.1 | 18 | 9.3 | FALSE | Singlezone Ducted, Centrally Ducted | TRUE | 55 | 85 | 58 | N/A | [6 empty] | 02/02/22 | Mitsubishi Electric Trane | 18100 | 46000 | 1 | 48000 | 1.0435 | 1 | 1.06 | 3.9 | 4.32 | 5 | 3.46 | 1 | 3.26 | 1 | 11200 | 28400 | 0.61739 | 31400 | 0.65417 | 1 | 3.44 | 3.49 | 3.28 | 2.42 | 0.69942 | 2.64 | 0.80982 | 10100 | 0.21957 |  | 26800 | 0.55833 | 0.9 |  | 3.4 | 3.29 | 0.95087 |  | 2.31 | 0.70859 | 15000 | 42000 | 42000 | 0.9 | 4.15 | 4.15 | 4.88 | 2.97 | 2.97 | 16860 |  | 43400 | 0.73 |  | 3.61 | 6.77 |  | 3.52
Live | Trane / Mitsubishi Electric | M-Series | 202354898 | HRCU-A-CB | NTXMMX24A132AA | Ducted Indoor Units |  |  | 11.2 | 16 | 9.2 | FALSE | Multizone All Ducted | TRUE | 61 | 92 | 73 | N/A | [6 empty] | 02/02/22 | Mitsubishi Electric Trane | 15500 | 24600 | 1 | 29400 | 1.1951 | 1 | 1.1 | 1.9 | 1.36 | 4.13 | 3.79 | 1 | 6.34 | 1 | 10000 | 14000 | 0.56911 | 19600 | 0.66667 | 1.2 | 1.5 | 2.44 | 2.44 | 2.74 | 0.72296 | 2.35 | 0.37066 | 10700 | 0.43496 |  | 18200 | 0.61905 | 1.8 |  | 2.2 | 1.74 | 0.4591 |  | 2.42 | 0.3817 | 9500 | 23600 | 25500 | 0.76 | 2.1 | 3.94 | 3.66 | 3.29 | 1.9 | 10920 |  | 25500 | 0.6 |  | 3.94 | 5.33 |  | 1.9
Live | American Standard / Mitsubishi Electric | M-Series | 202354886 | HRCU-A-CB | NAXMMX24A132AA | Ducted Indoor Units |  |  | 11.2 | 16 | 9.2 | FALSE | Multizone All Ducted | TRUE | 61 | 92 | 73 | N/A | [6 empty] | 02/02/22 | Mitsubishi Electric Trane | 15500 | 24600 | 1 | 29400 | 1.1951 | 1 | 1.1 | 1.9 | 1.36 | 4.13 | 3.79 | 1 | 6.34 | 1 | 10000 | 14000 | 0.56911 | 19600 | 0.66667 | 1.2 | 1.5 | 2.44 | 2.44 | 2.74 | 0.72296 | 2.35 | 0.37066 | 10700 | 0.43496 |  | 18200 | 0.61905 | 1.8 |  | 2.2 | 1.74 | 0.4591 |  | 2.42 | 0.3817 | 9500 | 23600 | 25500 | 0.76 | 2.1 | 3.94 | 3.66 | 3.29 | 1.9 | 10920 |  | 25500 | 0.6 |  | 3.94 | 5.33 |  | 1.9
Live | Mitsubishi Electric | M-Series | 201754903 | HRCU-A-CB | MXZ-3C24NA2 | Ducted Indoor Units |  |  | 11.2 | 16 | 9.2 | FALSE | Multizone All Ducted | TRUE | 61 | 92 | 73 | N/A | [6 empty] | 02/02/22 | Mitsubishi Electric Trane | 15500 | 24600 | 1 | 29400 | 1.1951 | 1 | 1.1 | 1.9 | 1.36 | 4.13 | 3.79 | 1 | 6.34 | 1 | 10000 | 14000 | 0.56911 | 19600 | 0.66667 | 1.2 | 1.5 | 2.44 | 2.44 | 2.74 | 0.72296 | 2.35 | 0.37066 | 10700 | 0.43496 |  | 18200 | 0.61905 | 1.8 |  | 2.2 | 1.74 | 0.4591 |  | 2.42 | 0.3817 | 9500 | 23600 | 25500 | 0.76 | 2.1 | 3.94 | 3.66 | 3.29 | 1.9 | 10920 |  | 25500 | 0.6 |  | 3.94 | 5.33 |  | 1.9
Live | Mitsubishi Electric | P-Series | 201754475 | HRCU-A-CB | PUZ-A36NKA7*** |  | PEAD-A36AA* |  | 12 | 19.1 | 9.9 | FALSE | Singlezone Ducted, Centrally Ducted | TRUE | 49 | 81 | 52 | N/A | [6 empty] | 02/02/22 | Mitsubishi Electric Trane | 18200 | 38000 | 1 | 40000 | 1.0526 | 1 | 1.1 | 2.41 | 3.02 | 4.85 | 4.62 | 1 | 3.88 | 1 | 10000 | 20800 | 0.54737 | 24200 | 0.605 | 1.1 | 2.35 | 2.4 | 2.66 | 2.59 | 0.56061 | 2.96 | 0.76289 | 9000 | 0.23684 |  | 19800 | 0.495 | 1 |  | 2.6 | 2.64 | 0.57143 |  | 2.23 | 0.57474 | 16000 | 36000 | 36000 | 1.02 | 3 | 3 | 4.6 | 3.52 | 3.52 | 17400 |  | 36800 | 0.83 |  | 2.64 | 6.14 |  | 4.09
Live | Mitsubishi Electric | P-Series | 201754463 | HRCU-A-CB | PUZ-A24NHA7*** |  | PVA-A24AA* |  | 12.2 | 20.5 | 9.3 | FALSE | Singlezone Ducted, Centrally Ducted | TRUE | 51 | 82 | 55 | N/A | [6 empty] | 02/02/22 | Mitsubishi Electric Trane | 12000 | 26000 | 1 | 28000 | 1.0769 | 1 | 0.77 | 1.92 | 2.3 | 4.57 | 3.97 | 1 | 3.57 | 1 | 6900 | 15000 | 0.57692 | 17500 | 0.625 | 0.8 | 1.76 | 1.83 | 2.53 | 2.5 | 0.62972 | 2.8 | 0.78431 | 6200 | 0.23846 |  | 14500 | 0.51786 | 0.7 |  | 1.9 | 2.6 | 0.65491 |  | 2.24 | 0.62745 | 10000 | 24000 | 24000 | 0.55 | 1.96 | 1.96 | 5.33 | 3.59 | 3.59 | 10200 |  | 25700 | 0.44 |  | 1.7 | 6.79 |  | 4.43
Live | American Standard / Mitsubishi Electric | M-Series | 202354890 | HRCU-A-CB | NAXMMX36A142AA | Ducted Indoor Units |  |  | 8.7 | 16 | 9.8 | FALSE | Multizone All Ducted | TRUE | 57 | 90 | 69 | N/A | [6 empty] | 02/02/22 | Mitsubishi Electric Trane | 15500 | 34400 | 1 | 41400 | 1.2035 | 1 | 1.1 | 3.1 | 4.15 | 4.13 | 3.25 | 1 | 2.92 | 1 | 15100 | 20200 | 0.58721 | 26600 | 0.64251 | 1.6 | 2.22 | 3.54 | 2.77 | 2.67 | 0.82154 | 2.2 | 0.75342 | 18000 | 0.52326 |  | 24000 | 0.57971 | 2.5 |  | 2.95 | 2.11 | 0.64923 |  | 2.38 | 0.81507 | 9500 | 34400 | 34400 | 0.76 | 3.94 | 4 | 3.66 | 2.56 | 2.52 | 12600 |  | 34400 | 0.6 |  | 4 | 6.15 |  | 2.52
Live | Trane / Mitsubishi Electric | M-Series | 202354902 | HRCU-A-CB | NTXMMX36A142AA | Ducted Indoor Units |  |  | 8.7 | 16 | 9.8 | FALSE | Multizone All Ducted | TRUE | 57 | 90 | 69 | N/A | [6 empty] | 02/02/22 | Mitsubishi Electric Trane | 15500 | 34400 | 1 | 41400 | 1.2035 | 1 | 1.1 | 3.1 | 4.15 | 4.13 | 3.25 | 1 | 2.92 | 1 | 15100 | 20200 | 0.58721 | 26600 | 0.64251 | 1.6 | 2.22 | 3.54 | 2.77 | 2.67 | 0.82154 | 2.2 | 0.75342 | 18000 | 0.52326 |  | 24000 | 0.57971 | 2.5 |  | 2.95 | 2.11 | 0.64923 |  | 2.38 | 0.81507 | 9500 | 34400 | 34400 | 0.76 | 3.94 | 4 | 3.66 | 2.56 | 2.52 | 12600 |  | 34400 | 0.6 |  | 4 | 6.15 |  | 2.52
Live | Mitsubishi Electric | M-Series | 201754910 | HRCU-A-CB | MXZ-4C36NA2 | Ducted Indoor Units |  |  | 8.7 | 16 | 9.8 | FALSE | Multizone All Ducted | TRUE | 57 | 90 | 69 | N/A | [6 empty] | 02/02/22 | Mitsubishi Electric Trane | 15500 | 34400 | 1 | 41400 | 1.2035 | 1 | 1.1 | 3.1 | 4.15 | 4.13 | 3.25 | 1 | 2.92 | 1 | 15100 | 20200 | 0.58721 | 26600 | 0.64251 | 1.6 | 2.22 | 3.54 | 2.77 | 2.67 | 0.82154 | 2.2 | 0.75342 | 18000 | 0.52326 |  | 24000 | 0.57971 | 2.5 |  | 2.95 | 2.11 | 0.64923 |  | 2.38 | 0.81507 | 9500 | 34400 | 34400 | 0.76 | 3.94 | 4 | 3.66 | 2.56 | 2.52 | 12600 |  | 34400 | 0.6 |  | 4 | 6.15 |  | 2.52
Live | AireForce | AIREFORCE FSH1BG SERIES | 202134874 | HRCU-A-CB | FSH1BG4CVRX24K |  | B6VMAX24K-B |  | 13.9 | 19 | 10 | TRUE | Singlezone Ducted, Centrally Ducted | TRUE | 51 | 80 | 56 | Integrated | 17.0 |  | Works with all | Depends on t-stat selected |  | R410a | 05/19/19 | Nortek Global | 10200 | 22400 | 1 | 24700 | 1.1027 | 1 | 0.7 | 1.7 | 2.2 | 4.27 | 3.86 | 1 | 3.29 | 1 | 6100 | 14200 | 0.63393 | 15800 | 0.63968 | 0.7 | 1.5 | 1.9 | 2.55 | 2.77 | 0.71762 | 2.44 | 0.74164 | 4750 | 0.21205 |  | 12650 | 0.51215 | 0.6 |  | 1.75 | 2.32 | 0.60104 |  | 2.12 | 0.64438 | 11900 | 24600 | 27900 | 0.7 | 1.8 | 2.2 | 4.98 | 4.01 | 3.72 | 12700 |  | 29400 | 0.6 |  | 1.9 | 6.2 |  | 4.53
Live | BROAN | BROAN FSH1BG SERIES | 10254865 | HRCU-A-CB | FSH1BG4CVRX24K |  | B6VMAX24K-B |  | 13.9 | 19 | 10 | TRUE | Singlezone Ducted, Centrally Ducted | TRUE | 51 | 80 | 56 | Integrated | 17.0 |  | Works with all | Depends on t-stat selected |  | R410a | 05/19/19 | Nortek Global | 10200 | 22400 | 1 | 24700 | 1.1027 | 1 | 0.7 | 1.7 | 2.2 | 4.27 | 3.86 | 1 | 3.29 | 1 | 6100 | 14200 | 0.63393 | 15800 | 0.63968 | 0.7 | 1.5 | 1.9 | 2.55 | 2.77 | 0.71762 | 2.44 | 0.74164 | 4750 | 0.21205 |  | 12650 | 0.51215 | 0.6 |  | 1.75 | 2.32 | 0.60104 |  | 2.12 | 0.64438 | 11900 | 24600 | 27900 | 0.7 | 1.8 | 2.2 | 4.98 | 4.01 | 3.72 | 12700 |  | 29400 | 0.6 |  | 1.9 | 6.2 |  | 4.53
Live | NUTONE | NUTONE FSH1BG SERIES | 10254868 | HRCU-A-CB | FSH1BG4CVRX24K |  | B6VMAX24K-B |  | 13.9 | 19 | 10 | TRUE | Singlezone Ducted, Centrally Ducted | TRUE | 51 | 80 | 56 | Integrated | 17.0 |  | Works with all | Depends on t-stat selected |  | R410a | 05/19/19 | Nortek Global | 10200 | 22400 | 1 | 24700 | 1.1027 | 1 | 0.7 | 1.7 | 2.2 | 4.27 | 3.86 | 1 | 3.29 | 1 | 6100 | 14200 | 0.63393 | 15800 | 0.63968 | 0.7 | 1.5 | 1.9 | 2.55 | 2.77 | 0.71762 | 2.44 | 0.74164 | 4750 | 0.21205 |  | 12650 | 0.51215 | 0.6 |  | 1.75 | 2.32 | 0.60104 |  | 2.12 | 0.64438 | 11900 | 24600 | 27900 | 0.7 | 1.8 | 2.2 | 4.98 | 4.01 | 3.72 | 12700 |  | 29400 | 0.6 |  | 1.9 | 6.2 |  | 4.53
Live | FRIGIDAIRE | FRIGIDAIRE FSH1BG SERIES | 10254866 | HRCU-A-CB | FSH1BG4CVRX24K |  | B6VMAX24K-B |  | 13.9 | 19 | 10 | TRUE | Singlezone Ducted, Centrally Ducted | TRUE | 51 | 80 | 56 | Integrated | 17.0 |  | Works with all | Depends on t-stat selected |  | R410a | 05/19/19 | Nortek Global | 10200 | 22400 | 1 | 24700 | 1.1027 | 1 | 0.7 | 1.7 | 2.2 | 4.27 | 3.86 | 1 | 3.29 | 1 | 6100 | 14200 | 0.63393 | 15800 | 0.63968 | 0.7 | 1.5 | 1.9 | 2.55 | 2.77 | 0.71762 | 2.44 | 0.74164 | 4750 | 0.21205 |  | 12650 | 0.51215 | 0.6 |  | 1.75 | 2.32 | 0.60104 |  | 2.12 | 0.64438 | 11900 | 24600 | 27900 | 0.7 | 1.8 | 2.2 | 4.98 | 4.01 | 3.72 | 12700 |  | 29400 | 0.6 |  | 1.9 | 6.2 |  | 4.53
Live | ONYX | ONYX FSH1BG SERIES | 202083640 | HRCU-A-CB | FSH1BG4CVRX24K |  | B6VMAX24K-B |  | 13.9 | 19 | 10 | TRUE | Singlezone Ducted, Centrally Ducted | TRUE | 51 | 80 | 56 | Integrated | 17.0 |  | Works with all | Depends on t-stat selected |  | R410a | 05/19/19 | Nortek Global | 10200 | 22400 | 1 | 24700 | 1.1027 | 1 | 0.7 | 1.7 | 2.2 | 4.27 | 3.86 | 1 | 3.29 | 1 | 6100 | 14200 | 0.63393 | 15800 | 0.63968 | 0.7 | 1.5 | 1.9 | 2.55 | 2.77 | 0.71762 | 2.44 | 0.74164 | 4750 | 0.21205 |  | 12650 | 0.51215 | 0.6 |  | 1.75 | 2.32 | 0.60104 |  | 2.12 | 0.64438 | 11900 | 24600 | 27900 | 0.7 | 1.8 | 2.2 | 4.98 | 4.01 | 3.72 | 12700 |  | 29400 | 0.6 |  | 1.9 | 6.2 |  | 4.53
Live | MAYTAG | MAYTAG PSH1BG SERIES | 10296728 | HRCU-A-CB | PSH1BG4CVRX24K |  | B6VMAX24K-B |  | 13.9 | 19 | 10 | TRUE | Singlezone Ducted, Centrally Ducted | TRUE | 51 | 80 | 56 | Integrated | 17.0 |  | Works with all | Depends on t-stat selected |  | R410a | 05/19/19 | Nortek Global | 10200 | 22400 | 1 | 24700 | 1.1027 | 1 | 0.7 | 1.7 | 2.2 | 4.27 | 3.86 | 1 | 3.29 | 1 | 6100 | 14200 | 0.63393 | 15800 | 0.63968 | 0.7 | 1.5 | 1.9 | 2.55 | 2.77 | 0.71762 | 2.44 | 0.74164 | 4750 | 0.21205 |  | 12650 | 0.51215 | 0.6 |  | 1.75 | 2.32 | 0.60104 |  | 2.12 | 0.64438 | 11900 | 24600 | 27900 | 0.7 | 1.8 | 2.2 | 4.98 | 4.01 | 3.72 | 12700 |  | 29400 | 0.6 |  | 1.9 | 6.2 |  | 4.53
Live | AireForce | AIREFORCE FSH1BG SERIES | 202134880 | HRCU-A-CB | FSH1BG4CVRX36K |  | B6VMAX36K-B |  | 12.6 | 19 | 10 | TRUE | Singlezone Ducted, Centrally Ducted | TRUE | 54 | 84 | 58 | Integrated | 27.0 |  | Works with all | Depends on t-stat selected |  | R410a | 05/19/19 | Nortek Global | 16500 | 34400 | 1 | 36800 | 1.0698 | 1 | 1 | 2.7 | 3.2 | 4.84 | 3.73 | 1 | 3.37 | 1 | 9900 | 21800 | 0.63372 | 23900 | 0.64946 | 1 | 2.4 | 2.7 | 2.9 | 2.66 | 0.71314 | 2.59 | 0.76855 | 7550 | 0.21948 |  | 20150 | 0.54755 | 0.9 |  | 2.6 | 2.46 | 0.65952 |  | 2.27 | 0.67359 | 18800 | 34800 | 38600 | 1.2 | 2.8 | 3.2 | 4.59 | 3.64 | 3.54 | 20200 |  | 40600 | 1 |  | 2.9 | 5.92 |  | 4.1
Live | BROAN | BROAN FSH1BG SERIES | 10254884 | HRCU-A-CB | FSH1BG4CVRX36K |  | B6VMAX36K-B |  | 12.6 | 19 | 10 | TRUE | Singlezone Ducted, Centrally Ducted | TRUE | 54 | 84 | 58 | Integrated | 27.0 |  | Works with all | Depends on t-stat selected |  | R410a | 05/19/19 | Nortek Global | 16500 | 34400 | 1 | 36800 | 1.0698 | 1 | 1 | 2.7 | 3.2 | 4.84 | 3.73 | 1 | 3.37 | 1 | 9900 | 21800 | 0.63372 | 23900 | 0.64946 | 1 | 2.4 | 2.7 | 2.9 | 2.66 | 0.71314 | 2.59 | 0.76855 | 7550 | 0.21948 |  | 20150 | 0.54755 | 0.9 |  | 2.6 | 2.46 | 0.65952 |  | 2.27 | 0.67359 | 18800 | 34800 | 38600 | 1.2 | 2.8 | 3.2 | 4.59 | 3.64 | 3.54 | 20200 |  | 40600 | 1 |  | 2.9 | 5.92 |  | 4.1
Live | NUTONE | NUTONE FSH1BG SERIES | 10254887 | HRCU-A-CB | FSH1BG4CVRX36K |  | B6VMAX36K-B |  | 12.6 | 19 | 10 | TRUE | Singlezone Ducted, Centrally Ducted | TRUE | 54 | 84 | 58 | Integrated | 27.0 |  | Works with all | Depends on t-stat selected |  | R410a | 05/19/19 | Nortek Global | 16500 | 34400 | 1 | 36800 | 1.0698 | 1 | 1 | 2.7 | 3.2 | 4.84 | 3.73 | 1 | 3.37 | 1 | 9900 | 21800 | 0.63372 | 23900 | 0.64946 | 1 | 2.4 | 2.7 | 2.9 | 2.66 | 0.71314 | 2.59 | 0.76855 | 7550 | 0.21948 |  | 20150 | 0.54755 | 0.9 |  | 2.6 | 2.46 | 0.65952 |  | 2.27 | 0.67359 | 18800 | 34800 | 38600 | 1.2 | 2.8 | 3.2 | 4.59 | 3.64 | 3.54 | 20200 |  | 40600 | 1 |  | 2.9 | 5.92 |  | 4.1
Live | FRIGIDAIRE | FRIGIDAIRE FSH1BG SERIES | 10254885 | HRCU-A-CB | FSH1BG4CVRX36K |  | B6VMAX36K-B |  | 12.6 | 19 | 10 | TRUE | Singlezone Ducted, Centrally Ducted | TRUE | 54 | 84 | 58 | Integrated | 27.0 |  | Works with all | Depends on t-stat selected |  | R410a | 05/19/19 | Nortek Global | 16500 | 34400 | 1 | 36800 | 1.0698 | 1 | 1 | 2.7 | 3.2 | 4.84 | 3.73 | 1 | 3.37 | 1 | 9900 | 21800 | 0.63372 | 23900 | 0.64946 | 1 | 2.4 | 2.7 | 2.9 | 2.66 | 0.71314 | 2.59 | 0.76855 | 7550 | 0.21948 |  | 20150 | 0.54755 | 0.9 |  | 2.6 | 2.46 | 0.65952 |  | 2.27 | 0.67359 | 18800 | 34800 | 38600 | 1.2 | 2.8 | 3.2 | 4.59 | 3.64 | 3.54 | 20200 |  | 40600 | 1 |  | 2.9 | 5.92 |  | 4.1
Live | ONYX | ONYX FSH1BG SERIES | 202083641 | HRCU-A-CB | FSH1BG4CVRX36K |  | B6VMAX36K-B |  | 12.6 | 19 | 10 | TRUE | Singlezone Ducted, Centrally Ducted | TRUE | 54 | 84 | 58 | Integrated | 27.0 |  | Works with all | Depends on t-stat selected |  | R410a | 05/19/19 | Nortek Global | 16500 | 34400 | 1 | 36800 | 1.0698 | 1 | 1 | 2.7 | 3.2 | 4.84 | 3.73 | 1 | 3.37 | 1 | 9900 | 21800 | 0.63372 | 23900 | 0.64946 | 1 | 2.4 | 2.7 | 2.9 | 2.66 | 0.71314 | 2.59 | 0.76855 | 7550 | 0.21948 |  | 20150 | 0.54755 | 0.9 |  | 2.6 | 2.46 | 0.65952 |  | 2.27 | 0.67359 | 18800 | 34800 | 38600 | 1.2 | 2.8 | 3.2 | 4.59 | 3.64 | 3.54 | 20200 |  | 40600 | 1 |  | 2.9 | 5.92 |  | 4.1
Live | AireForce | AIREFORCE FSH1BG SERIES | 202134871 | HRCU-A-CB | FSH1BG4CVRX24K |  | C6B(A,H)-X26(C,U)-B | FG7S(*)-B(*) + VSHE | 13.5 | 19 | 10 | TRUE | Singlezone Ducted, Centrally Ducted | TRUE | 51 | 80 | 57 | Integrated | 18.0 |  | Works with all | Depends on t-stat selected |  | R410a | 05/19/19 | Nortek Global | 10300 | 22200 | 1 | 24800 | 1.1171 | 1 | 0.7 | 1.8 | 2.2 | 4.31 | 3.61 | 1 | 3.3 | 1 | 6200 | 14100 | 0.63514 | 16000 | 0.64516 | 0.7 | 1.6 | 1.9 | 2.6 | 2.58 | 0.71468 | 2.47 | 0.74848 | 4850 | 0.21847 |  | 12800 | 0.51613 | 0.65 |  | 1.85 | 2.19 | 0.60665 |  | 2.03 | 0.61515 | 11800 | 24400 | 27800 | 0.8 | 1.8 | 2.2 | 4.32 | 3.97 | 3.7 | 12600 |  | 29200 | 0.6 |  | 2 | 6.15 |  | 4.28
Live | MAYTAG | MAYTAG PSH1BG SERIES | 10296733 | HRCU-A-CB | PSH1BG4CVRX36K |  | B6VMAX36K-B |  | 12.6 | 19 | 10 | TRUE | Singlezone Ducted, Centrally Ducted | TRUE | 54 | 84 | 58 | Integrated | 27.0 |  | Works with all | Depends on t-stat selected |  | R410a | 05/19/19 | Nortek Global | 16500 | 34400 | 1 | 36800 | 1.0698 | 1 | 1 | 2.7 | 3.2 | 4.84 | 3.73 | 1 | 3.37 | 1 | 9900 | 21800 | 0.63372 | 23900 | 0.64946 | 1 | 2.4 | 2.7 | 2.9 | 2.66 | 0.71314 | 2.59 | 0.76855 | 7550 | 0.21948 |  | 20150 | 0.54755 | 0.9 |  | 2.6 | 2.46 | 0.65952 |  | 2.27 | 0.67359 | 18800 | 34800 | 38600 | 1.2 | 2.8 | 3.2 | 4.59 | 3.64 | 3.54 | 20200 |  | 40600 | 1 |  | 2.9 | 5.92 |  | 4.1
Live | AireForce | AIREFORCE FSH1BG SERIES | 202134872 | HRCU-A-CB | FSH1BG4CVRX24K |  | C6B(A,H)-X26(C,U)-B | FG7T(*)-VB(*) | 13.5 | 19 | 10 | TRUE | Singlezone Ducted, Centrally Ducted | TRUE | 51 | 80 | 57 | Integrated | 18.0 |  | Works with all | Depends on t-stat selected |  | R410a | 05/19/19 | Nortek Global | 10300 | 22200 | 1 | 24800 | 1.1171 | 1 | 0.7 | 1.8 | 2.2 | 4.31 | 3.61 | 1 | 3.3 | 1 | 6200 | 14100 | 0.63514 | 16000 | 0.64516 | 0.7 | 1.6 | 1.9 | 2.6 | 2.58 | 0.71468 | 2.47 | 0.74848 | 4850 | 0.21847 |  | 12800 | 0.51613 | 0.65 |  | 1.85 | 2.19 | 0.60665 |  | 2.03 | 0.61515 | 11800 | 24400 | 27800 | 0.8 | 1.8 | 2.2 | 4.32 | 3.97 | 3.7 | 12600 |  | 29200 | 0.6 |  | 2 | 6.15 |  | 4.28
Live | BROAN | BROAN FSH1BG SERIES | 10254870 | HRCU-A-CB | FSH1BG4CVRX24K |  | C6B(A,H)-X26(C,U)-B | FG7S(*)-B(*) + VSHE | 13.5 | 19 | 10 | TRUE | Singlezone Ducted, Centrally Ducted | TRUE | 51 | 80 | 57 | Integrated | 18.0 |  | Works with all | Depends on t-stat selected |  | R410a | 05/19/19 | Nortek Global | 10300 | 22200 | 1 | 24800 | 1.1171 | 1 | 0.7 | 1.8 | 2.2 | 4.31 | 3.61 | 1 | 3.3 | 1 | 6200 | 14100 | 0.63514 | 16000 | 0.64516 | 0.7 | 1.6 | 1.9 | 2.6 | 2.58 | 0.71468 | 2.47 | 0.74848 | 4850 | 0.21847 |  | 12800 | 0.51613 | 0.65 |  | 1.85 | 2.19 | 0.60665 |  | 2.03 | 0.61515 | 11800 | 24400 | 27800 | 0.8 | 1.8 | 2.2 | 4.32 | 3.97 | 3.7 | 12600 |  | 29200 | 0.6 |  | 2 | 6.15 |  | 4.28
Live | BROAN | BROAN FSH1BG SERIES | 10254874 | HRCU-A-CB | FSH1BG4CVRX24K |  | C6B(A,H)-X26(C,U)-B | FG7T(*)-VB(*) | 13.5 | 19 | 10 | TRUE | Singlezone Ducted, Centrally Ducted | TRUE | 51 | 80 | 57 | Integrated | 18.0 |  | Works with all | Depends on t-stat selected |  | R410a | 05/19/19 | Nortek Global | 10300 | 22200 | 1 | 24800 | 1.1171 | 1 | 0.7 | 1.8 | 2.2 | 4.31 | 3.61 | 1 | 3.3 | 1 | 6200 | 14100 | 0.63514 | 16000 | 0.64516 | 0.7 | 1.6 | 1.9 | 2.6 | 2.58 | 0.71468 | 2.47 | 0.74848 | 4850 | 0.21847 |  | 12800 | 0.51613 | 0.65 |  | 1.85 | 2.19 | 0.60665 |  | 2.03 | 0.61515 | 11800 | 24400 | 27800 | 0.8 | 1.8 | 2.2 | 4.32 | 3.97 | 3.7 | 12600 |  | 29200 | 0.6 |  | 2 | 6.15 |  | 4.28
Live | FRIGIDAIRE | FRIGIDAIRE FSH1BG SERIES | 10254871 | HRCU-A-CB | FSH1BG4CVRX24K |  | C6B(A,H)-X26(C,U)-B | FG7S(*)-B(*) + VSHE | 13.5 | 19 | 10 | TRUE | Singlezone Ducted, Centrally Ducted | TRUE | 51 | 80 | 57 | Integrated | 18.0 |  | Works with all | Depends on t-stat selected |  | R410a | 05/19/19 | Nortek Global | 10300 | 22200 | 1 | 24800 | 1.1171 | 1 | 0.7 | 1.8 | 2.2 | 4.31 | 3.61 | 1 | 3.3 | 1 | 6200 | 14100 | 0.63514 | 16000 | 0.64516 | 0.7 | 1.6 | 1.9 | 2.6 | 2.58 | 0.71468 | 2.47 | 0.74848 | 4850 | 0.21847 |  | 12800 | 0.51613 | 0.65 |  | 1.85 | 2.19 | 0.60665 |  | 2.03 | 0.61515 | 11800 | 24400 | 27800 | 0.8 | 1.8 | 2.2 | 4.32 | 3.97 | 3.7 | 12600 |  | 29200 | 0.6 |  | 2 | 6.15 |  | 4.28
Live | FRIGIDAIRE | FRIGIDAIRE FSH1BG SERIES | 10254875 | HRCU-A-CB | FSH1BG4CVRX24K |  | C6B(A,H)-X26(C,U)-B | FG7T(*)-VB(*) | 13.5 | 19 | 10 | TRUE | Singlezone Ducted, Centrally Ducted | TRUE | 51 | 80 | 57 | Integrated | 18.0 |  | Works with all | Depends on t-stat selected |  | R410a | 05/19/19 | Nortek Global | 10300 | 22200 | 1 | 24800 | 1.1171 | 1 | 0.7 | 1.8 | 2.2 | 4.31 | 3.61 | 1 | 3.3 | 1 | 6200 | 14100 | 0.63514 | 16000 | 0.64516 | 0.7 | 1.6 | 1.9 | 2.6 | 2.58 | 0.71468 | 2.47 | 0.74848 | 4850 | 0.21847 |  | 12800 | 0.51613 | 0.65 |  | 1.85 | 2.19 | 0.60665 |  | 2.03 | 0.61515 | 11800 | 24400 | 27800 | 0.8 | 1.8 | 2.2 | 4.32 | 3.97 | 3.7 | 12600 |  | 29200 | 0.6 |  | 2 | 6.15 |  | 4.28
Live | NUTONE | NUTONE FSH1BG SERIES | 10254872 | HRCU-A-CB | FSH1BG4CVRX24K |  | C6B(A,H)-X26(C,U)-B | FG7S(*)-B(*) + VSHE | 13.5 | 19 | 10 | TRUE | Singlezone Ducted, Centrally Ducted | TRUE | 51 | 80 | 57 | Integrated | 18.0 |  | Works with all | Depends on t-stat selected |  | R410a | 05/19/19 | Nortek Global | 10300 | 22200 | 1 | 24800 | 1.1171 | 1 | 0.7 | 1.8 | 2.2 | 4.31 | 3.61 | 1 | 3.3 | 1 | 6200 | 14100 | 0.63514 | 16000 | 0.64516 | 0.7 | 1.6 | 1.9 | 2.6 | 2.58 | 0.71468 | 2.47 | 0.74848 | 4850 | 0.21847 |  | 12800 | 0.51613 | 0.65 |  | 1.85 | 2.19 | 0.60665 |  | 2.03 | 0.61515 | 11800 | 24400 | 27800 | 0.8 | 1.8 | 2.2 | 4.32 | 3.97 | 3.7 | 12600 |  | 29200 | 0.6 |  | 2 | 6.15 |  | 4.28
Live | NUTONE | NUTONE FSH1BG SERIES | 10254877 | HRCU-A-CB | FSH1BG4CVRX24K |  | C6B(A,H)-X26(C,U)-B | FG7T(*)-VB(*) | 13.5 | 19 | 10 | TRUE | Singlezone Ducted, Centrally Ducted | TRUE | 51 | 80 | 57 | Integrated | 18.0 |  | Works with all | Depends on t-stat selected |  | R410a | 05/19/19 | Nortek Global | 10300 | 22200 | 1 | 24800 | 1.1171 | 1 | 0.7 | 1.8 | 2.2 | 4.31 | 3.61 | 1 | 3.3 | 1 | 6200 | 14100 | 0.63514 | 16000 | 0.64516 | 0.7 | 1.6 | 1.9 | 2.6 | 2.58 | 0.71468 | 2.47 | 0.74848 | 4850 | 0.21847 |  | 12800 | 0.51613 | 0.65 |  | 1.85 | 2.19 | 0.60665 |  | 2.03 | 0.61515 | 11800 | 24400 | 27800 | 0.8 | 1.8 | 2.2 | 4.32 | 3.97 | 3.7 | 12600 |  | 29200 | 0.6 |  | 2 | 6.15 |  | 4.28
Live | ONYX | ONYX FSH1BG SERIES | 202083617 | HRCU-A-CB | FSH1BG4CVRX24K |  | C6B(A,H)-X26(C,U)-B | FG7S(*)-B(*) + VSHE | 13.5 | 19 | 10 | TRUE | Singlezone Ducted, Centrally Ducted | TRUE | 51 | 80 | 57 | Integrated | 18.0 |  | Works with all | Depends on t-stat selected |  | R410a | 05/19/19 | Nortek Global | 10300 | 22200 | 1 | 24800 | 1.1171 | 1 | 0.7 | 1.8 | 2.2 | 4.31 | 3.61 | 1 | 3.3 | 1 | 6200 | 14100 | 0.63514 | 16000 | 0.64516 | 0.7 | 1.6 | 1.9 | 2.6 | 2.58 | 0.71468 | 2.47 | 0.74848 | 4850 | 0.21847 |  | 12800 | 0.51613 | 0.65 |  | 1.85 | 2.19 | 0.60665 |  | 2.03 | 0.61515 | 11800 | 24400 | 27800 | 0.8 | 1.8 | 2.2 | 4.32 | 3.97 | 3.7 | 12600 |  | 29200 | 0.6 |  | 2 | 6.15 |  | 4.28
Live | ONYX | ONYX FSH1BG SERIES | 202083618 | HRCU-A-CB | FSH1BG4CVRX24K |  | C6B(A,H)-X26(C,U)-B | FG7T(*)-VB(*) | 13.5 | 19 | 10 | TRUE | Singlezone Ducted, Centrally Ducted | TRUE | 51 | 80 | 57 | Integrated | 18.0 |  | Works with all | Depends on t-stat selected |  | R410a | 05/19/19 | Nortek Global | 10300 | 22200 | 1 | 24800 | 1.1171 | 1 | 0.7 | 1.8 | 2.2 | 4.31 | 3.61 | 1 | 3.3 | 1 | 6200 | 14100 | 0.63514 | 16000 | 0.64516 | 0.7 | 1.6 | 1.9 | 2.6 | 2.58 | 0.71468 | 2.47 | 0.74848 | 4850 | 0.21847 |  | 12800 | 0.51613 | 0.65 |  | 1.85 | 2.19 | 0.60665 |  | 2.03 | 0.61515 | 11800 | 24400 | 27800 | 0.8 | 1.8 | 2.2 | 4.32 | 3.97 | 3.7 | 12600 |  | 29200 | 0.6 |  | 2 | 6.15 |  | 4.28
Live | AireForce | AIREFORCE FSH1BG SERIES | 202134873 | HRCU-A-CB | FSH1BG4CVRX24K |  | C6B(A,H)-X26(C,U)-B | MB7VM(*)B | 13.9 | 19 | 10 | TRUE | Singlezone Ducted, Centrally Ducted | TRUE | 51 | 80 | 56 | Integrated | 17.0 |  | Works with all | Depends on t-stat selected |  | R410a | 05/19/19 | Nortek Global | 10200 | 22400 | 1 | 24700 | 1.1027 | 1 | 0.7 | 1.7 | 2.2 | 4.27 | 3.86 | 1 | 3.29 | 1 | 6100 | 14200 | 0.63393 | 15800 | 0.63968 | 0.7 | 1.5 | 1.9 | 2.55 | 2.77 | 0.71762 | 2.44 | 0.74164 | 4750 | 0.21205 |  | 12650 | 0.51215 | 0.6 |  | 1.75 | 2.32 | 0.60104 |  | 2.12 | 0.64438 | 11900 | 24600 | 27900 | 0.7 | 1.8 | 2.2 | 4.98 | 4.01 | 3.72 | 12700 |  | 29400 | 0.6 |  | 1.9 | 6.2 |  | 4.53
Live | BROAN | BROAN FSH1BG SERIES | 10254879 | HRCU-A-CB | FSH1BG4CVRX24K |  | C6B(A,H)-X26(C,U)-B | MB7VM(*)B | 13.9 | 19 | 10 | TRUE | Singlezone Ducted, Centrally Ducted | TRUE | 51 | 80 | 56 | Integrated | 17.0 |  | Works with all | Depends on t-stat selected |  | R410a | 05/19/19 | Nortek Global | 10200 | 22400 | 1 | 24700 | 1.1027 | 1 | 0.7 | 1.7 | 2.2 | 4.27 | 3.86 | 1 | 3.29 | 1 | 6100 | 14200 | 0.63393 | 15800 | 0.63968 | 0.7 | 1.5 | 1.9 | 2.55 | 2.77 | 0.71762 | 2.44 | 0.74164 | 4750 | 0.21205 |  | 12650 | 0.51215 | 0.6 |  | 1.75 | 2.32 | 0.60104 |  | 2.12 | 0.64438 | 11900 | 24600 | 27900 | 0.7 | 1.8 | 2.2 | 4.98 | 4.01 | 3.72 | 12700 |  | 29400 | 0.6 |  | 1.9 | 6.2 |  | 4.53
Live | NUTONE | NUTONE FSH1BG SERIES | 10254882 | HRCU-A-CB | FSH1BG4CVRX24K |  | C6B(A,H)-X26(C,U)-B | MB7VM(*)B | 13.9 | 19 | 10 | TRUE | Singlezone Ducted, Centrally Ducted | TRUE | 51 | 80 | 56 | Integrated | 17.0 |  | Works with all | Depends on t-stat selected |  | R410a | 05/19/19 | Nortek Global | 10200 | 22400 | 1 | 24700 | 1.1027 | 1 | 0.7 | 1.7 | 2.2 | 4.27 | 3.86 | 1 | 3.29 | 1 | 6100 | 14200 | 0.63393 | 15800 | 0.63968 | 0.7 | 1.5 | 1.9 | 2.55 | 2.77 | 0.71762 | 2.44 | 0.74164 | 4750 | 0.21205 |  | 12650 | 0.51215 | 0.6 |  | 1.75 | 2.32 | 0.60104 |  | 2.12 | 0.64438 | 11900 | 24600 | 27900 | 0.7 | 1.8 | 2.2 | 4.98 | 4.01 | 3.72 | 12700 |  | 29400 | 0.6 |  | 1.9 | 6.2 |  | 4.53
Live | FRIGIDAIRE | FRIGIDAIRE FSH1BG SERIES | 10254880 | HRCU-A-CB | FSH1BG4CVRX24K |  | C6B(A,H)-X26(C,U)-B | MB7VM(*)B | 13.9 | 19 | 10 | TRUE | Singlezone Ducted, Centrally Ducted | TRUE | 51 | 80 | 56 | Integrated | 17.0 |  | Works with all | Depends on t-stat selected |  | R410a | 05/19/19 | Nortek Global | 10200 | 22400 | 1 | 24700 | 1.1027 | 1 | 0.7 | 1.7 | 2.2 | 4.27 | 3.86 | 1 | 3.29 | 1 | 6100 | 14200 | 0.63393 | 15800 | 0.63968 | 0.7 | 1.5 | 1.9 | 2.55 | 2.77 | 0.71762 | 2.44 | 0.74164 | 4750 | 0.21205 |  | 12650 | 0.51215 | 0.6 |  | 1.75 | 2.32 | 0.60104 |  | 2.12 | 0.64438 | 11900 | 24600 | 27900 | 0.7 | 1.8 | 2.2 | 4.98 | 4.01 | 3.72 | 12700 |  | 29400 | 0.6 |  | 1.9 | 6.2 |  | 4.53
Live | ONYX | ONYX FSH1BG SERIES | 202083619 | HRCU-A-CB | FSH1BG4CVRX24K |  | C6B(A,H)-X26(C,U)-B | MB7VM(*)B | 13.9 | 19 | 10 | TRUE | Singlezone Ducted, Centrally Ducted | TRUE | 51 | 80 | 56 | Integrated | 17.0 |  | Works with all | Depends on t-stat selected |  | R410a | 05/19/19 | Nortek Global | 10200 | 22400 | 1 | 24700 | 1.1027 | 1 | 0.7 | 1.7 | 2.2 | 4.27 | 3.86 | 1 | 3.29 | 1 | 6100 | 14200 | 0.63393 | 15800 | 0.63968 | 0.7 | 1.5 | 1.9 | 2.55 | 2.77 | 0.71762 | 2.44 | 0.74164 | 4750 | 0.21205 |  | 12650 | 0.51215 | 0.6 |  | 1.75 | 2.32 | 0.60104 |  | 2.12 | 0.64438 | 11900 | 24600 | 27900 | 0.7 | 1.8 | 2.2 | 4.98 | 4.01 | 3.72 | 12700 |  | 29400 | 0.6 |  | 1.9 | 6.2 |  | 4.53
Live | MAYTAG | MAYTAG PSH1BG SERIES | 10296730 | HRCU-A-CB | PSH1BG4CVRX24K |  | C6B(A,H)-X26(C,U)-B | PGC2T(*)VB(*) | 13.5 | 19 | 10 | TRUE | Singlezone Ducted, Centrally Ducted | TRUE | 51 | 80 | 57 | Integrated | 18.0 |  | Works with all | Depends on t-stat selected |  | R410a | 05/19/19 | Nortek Global | 10300 | 22200 | 1 | 24800 | 1.1171 | 1 | 0.7 | 1.8 | 2.2 | 4.31 | 3.61 | 1 | 3.3 | 1 | 6200 | 14100 | 0.63514 | 16000 | 0.64516 | 0.7 | 1.6 | 1.9 | 2.6 | 2.58 | 0.71468 | 2.47 | 0.74848 | 4850 | 0.21847 |  | 12800 | 0.51613 | 0.65 |  | 1.85 | 2.19 | 0.60665 |  | 2.03 | 0.61515 | 11800 | 24400 | 27800 | 0.8 | 1.8 | 2.2 | 4.32 | 3.97 | 3.7 | 12600 |  | 29200 | 0.6 |  | 2 | 6.15 |  | 4.28
Live | MAYTAG | MAYTAG PSH1BG SERIES | 10296731 | HRCU-A-CB | PSH1BG4CVRX24K |  | C6B(A,H)-X26(C,U)-B | MB7VM(*)B | 13.9 | 19 | 10 | TRUE | Singlezone Ducted, Centrally Ducted | TRUE | 51 | 80 | 56 | Integrated | 17.0 |  | Works with all | Depends on t-stat selected |  | R410a | 05/19/19 | Nortek Global | 10200 | 22400 | 1 | 24700 | 1.1027 | 1 | 0.7 | 1.7 | 2.2 | 4.27 | 3.86 | 1 | 3.29 | 1 | 6100 | 14200 | 0.63393 | 15800 | 0.63968 | 0.7 | 1.5 | 1.9 | 2.55 | 2.77 | 0.71762 | 2.44 | 0.74164 | 4750 | 0.21205 |  | 12650 | 0.51215 | 0.6 |  | 1.75 | 2.32 | 0.60104 |  | 2.12 | 0.64438 | 11900 | 24600 | 27900 | 0.7 | 1.8 | 2.2 | 4.98 | 4.01 | 3.72 | 12700 |  | 29400 | 0.6 |  | 1.9 | 6.2 |  | 4.53
Live | BROAN | BROAN FSH1BG SERIES | 10254898 | HRCU-A-CB | FSH1BG4CVRX36K |  | C6B(A,H)-X36(C,U)-B | MB7VM(*)B | 12.6 | 19 | 10 | TRUE | Singlezone Ducted, Centrally Ducted | TRUE | 51 | 80 | 56 | Integrated | 17.0 |  | Works with all | Depends on t-stat selected |  | R410a | 05/19/19 | Nortek Global | 10200 | 22400 | 1 | 24700 | 1.1027 | 1 | 0.7 | 1.7 | 2.2 | 4.27 | 3.86 | 1 | 3.29 | 1 | 6100 | 14200 | 0.63393 | 15800 | 0.63968 | 0.7 | 1.5 | 1.9 | 2.55 | 2.77 | 0.71762 | 2.44 | 0.74164 | 4750 | 0.21205 |  | 12650 | 0.51215 | 0.6 |  | 1.75 | 2.32 | 0.60104 |  | 2.12 | 0.64438 | 11900 | 24600 | 27900 | 0.7 | 1.8 | 2.2 | 4.98 | 4.01 | 3.72 | 12700 |  | 29400 | 0.6 |  | 1.9 | 6.2 |  | 4.53
Live | AireForce | AIREFORCE FSH1BG SERIES | 202134877 | HRCU-A-CB | FSH1BG4CVRX36K |  | C6B(A,H)-X36(C,U)-B | MB7VM(*)B | 12.6 | 19 | 10 | TRUE | Singlezone Ducted, Centrally Ducted | TRUE | 54 | 84 | 58 | Integrated | 27.0 |  | Works with all | Depends on t-stat selected |  | R410a | 05/19/19 | Nortek Global | 16500 | 34400 | 1 | 36800 | 1.0698 | 1 | 1 | 2.7 | 3.2 | 4.84 | 3.73 | 1 | 3.37 | 1 | 9900 | 21800 | 0.63372 | 23900 | 0.64946 | 1 | 2.4 | 2.7 | 2.9 | 2.66 | 0.71314 | 2.59 | 0.76855 | 7550 | 0.21948 |  | 20150 | 0.54755 | 0.9 |  | 2.6 | 2.46 | 0.65952 |  | 2.27 | 0.67359 | 18800 | 34800 | 38600 | 1.2 | 2.8 | 3.2 | 4.59 | 3.64 | 3.54 | 20200 |  | 40600 | 1 |  | 2.9 | 5.92 |  | 4.1
Live | FRIGIDAIRE | FRIGIDAIRE FSH1BG SERIES | 10254899 | HRCU-A-CB | FSH1BG4CVRX36K |  | C6B(A,H)-X36(C,U)-B | MB7VM(*)B | 12.6 | 19 | 10 | TRUE | Singlezone Ducted, Centrally Ducted | TRUE | 54 | 84 | 58 | Integrated | 27.0 |  | Works with all | Depends on t-stat selected |  | R410a | 05/19/19 | Nortek Global | 16500 | 34400 | 1 | 36800 | 1.0698 | 1 | 1 | 2.7 | 3.2 | 4.84 | 3.73 | 1 | 3.37 | 1 | 9900 | 21800 | 0.63372 | 23900 | 0.64946 | 1 | 2.4 | 2.7 | 2.9 | 2.66 | 0.71314 | 2.59 | 0.76855 | 7550 | 0.21948 |  | 20150 | 0.54755 | 0.9 |  | 2.6 | 2.46 | 0.65952 |  | 2.27 | 0.67359 | 18800 | 34800 | 38600 | 1.2 | 2.8 | 3.2 | 4.59 | 3.64 | 3.54 | 20200 |  | 40600 | 1 |  | 2.9 | 5.92 |  | 4.1
Live | NUTONE | NUTONE FSH1BG SERIES | 10254901 | HRCU-A-CB | FSH1BG4CVRX36K |  | C6B(A,H)-X36(C,U)-B | MB7VM(*)B | 12.6 | 19 | 10 | TRUE | Singlezone Ducted, Centrally Ducted | TRUE | 54 | 84 | 58 | Integrated | 27.0 |  | Works with all | Depends on t-stat selected |  | R410a | 05/19/19 | Nortek Global | 16500 | 34400 | 1 | 36800 | 1.0698 | 1 | 1 | 2.7 | 3.2 | 4.84 | 3.73 | 1 | 3.37 | 1 | 9900 | 21800 | 0.63372 | 23900 | 0.64946 | 1 | 2.4 | 2.7 | 2.9 | 2.66 | 0.71314 | 2.59 | 0.76855 | 7550 | 0.21948 |  | 20150 | 0.54755 | 0.9 |  | 2.6 | 2.46 | 0.65952 |  | 2.27 | 0.67359 | 18800 | 34800 | 38600 | 1.2 | 2.8 | 3.2 | 4.59 | 3.64 | 3.54 | 20200 |  | 40600 | 1 |  | 2.9 | 5.92 |  | 4.1
Live | ONYX | ONYX FSH1BG SERIES | 202083622 | HRCU-A-CB | FSH1BG4CVRX36K |  | C6B(A,H)-X36(C,U)-B | MB7VM(*)B | 12.6 | 19 | 10 | TRUE | Singlezone Ducted, Centrally Ducted | TRUE | 54 | 84 | 58 | Integrated | 27.0 |  | Works with all | Depends on t-stat selected |  | R410a | 05/19/19 | Nortek Global | 16500 | 34400 | 1 | 36800 | 1.0698 | 1 | 1 | 2.7 | 3.2 | 4.84 | 3.73 | 1 | 3.37 | 1 | 9900 | 21800 | 0.63372 | 23900 | 0.64946 | 1 | 2.4 | 2.7 | 2.9 | 2.66 | 0.71314 | 2.59 | 0.76855 | 7550 | 0.21948 |  | 20150 | 0.54755 | 0.9 |  | 2.6 | 2.46 | 0.65952 |  | 2.27 | 0.67359 | 18800 | 34800 | 38600 | 1.2 | 2.8 | 3.2 | 4.59 | 3.64 | 3.54 | 20200 |  | 40600 | 1 |  | 2.9 | 5.92 |  | 4.1
Live | AireForce | AIREFORCE FSH1BG SERIES | 202134875 | HRCU-A-CB | FSH1BG4CVRX36K |  | C6B(A,H)-X36(C,U)-B | FG7S(*)-B(*) + VSHE | 12 | 18 | 10 | TRUE | Singlezone Ducted, Centrally Ducted | TRUE | 60 | 84 | 59 | Integrated | 27.0 |  | Works with all | Depends on t-stat selected |  | R410a | 05/19/19 | Nortek Global | 16500 | 34200 | 1 | 33500 | 0.97953 | 1 | 1.1 | 2.7 | 3.1 | 4.4 | 3.71 | 1 | 3.17 | 1 | 10000 | 21800 | 0.63743 | 24000 | 0.71642 | 1 | 2.4 | 2.8 | 2.93 | 2.66 | 0.71698 | 2.51 | 0.7918 | 7650 | 0.22368 |  | 20250 | 0.60448 | 0.95 |  | 2.6 | 2.36 | 0.63612 |  | 2.28 | 0.71924 | 18800 | 34800 | 38500 | 1.2 | 2.8 | 3.3 | 4.59 | 3.64 | 3.42 | 20100 |  | 40500 | 1 |  | 2.9 | 5.89 |  | 4.09
Live | AireForce | AIREFORCE FSH1BG SERIES | 202134876 | HRCU-A-CB | FSH1BG4CVRX36K |  | C6B(A,H)-X36(C,U)-B | FG7T(*)-VB(*) | 12 | 18 | 10 | TRUE | Singlezone Ducted, Centrally Ducted | TRUE | 60 | 84 | 59 | Integrated | 27.0 |  | Works with all | Depends on t-stat selected |  | R410a | 05/19/19 | Nortek Global | 16500 | 34200 | 1 | 33500 | 0.97953 | 1 | 1.1 | 2.7 | 3.1 | 4.4 | 3.71 | 1 | 3.17 | 1 | 10000 | 21800 | 0.63743 | 24000 | 0.71642 | 1 | 2.4 | 2.8 | 2.93 | 2.66 | 0.71698 | 2.51 | 0.7918 | 7650 | 0.22368 |  | 20250 | 0.60448 | 0.95 |  | 2.6 | 2.36 | 0.63612 |  | 2.28 | 0.71924 | 18800 | 34800 | 38500 | 1.2 | 2.8 | 3.3 | 4.59 | 3.64 | 3.42 | 20100 |  | 40500 | 1 |  | 2.9 | 5.89 |  | 4.09
Live | BROAN | BROAN FSH1BG SERIES | 10254889 | HRCU-A-CB | FSH1BG4CVRX36K |  | C6B(A,H)-X36(C,U)-B | FG7S(*)-B(*) + VSHE | 12 | 18 | 10 | TRUE | Singlezone Ducted, Centrally Ducted | TRUE | 60 | 84 | 59 | Integrated | 27.0 |  | Works with all | Depends on t-stat selected |  | R410a | 05/19/19 | Nortek Global | 16500 | 34200 | 1 | 33500 | 0.97953 | 1 | 1.1 | 2.7 | 3.1 | 4.4 | 3.71 | 1 | 3.17 | 1 | 10000 | 21800 | 0.63743 | 24000 | 0.71642 | 1 | 2.4 | 2.8 | 2.93 | 2.66 | 0.71698 | 2.51 | 0.7918 | 7650 | 0.22368 |  | 20250 | 0.60448 | 0.95 |  | 2.6 | 2.36 | 0.63612 |  | 2.28 | 0.71924 | 18800 | 34800 | 38500 | 1.2 | 2.8 | 3.3 | 4.59 | 3.64 | 3.42 | 20100 |  | 40500 | 1 |  | 2.9 | 5.89 |  | 4.09
Live | BROAN | BROAN FSH1BG SERIES | 10254893 | HRCU-A-CB | FSH1BG4CVRX36K |  | C6B(A,H)-X36(C,U)-B | FG7T(*)-VB(*) | 12 | 18 | 10 | TRUE | Singlezone Ducted, Centrally Ducted | TRUE | 60 | 84 | 59 | Integrated | 27.0 |  | Works with all | Depends on t-stat selected |  | R410a | 05/19/19 | Nortek Global | 16500 | 34200 | 1 | 33500 | 0.97953 | 1 | 1.1 | 2.7 | 3.1 | 4.4 | 3.71 | 1 | 3.17 | 1 | 10000 | 21800 | 0.63743 | 24000 | 0.71642 | 1 | 2.4 | 2.8 | 2.93 | 2.66 | 0.71698 | 2.51 | 0.7918 | 7650 | 0.22368 |  | 20250 | 0.60448 | 0.95 |  | 2.6 | 2.36 | 0.63612 |  | 2.28 | 0.71924 | 18800 | 34800 | 38500 | 1.2 | 2.8 | 3.3 | 4.59 | 3.64 | 3.42 | 20100 |  | 40500 | 1 |  | 2.9 | 5.89 |  | 4.09
Live | FRIGIDAIRE | FRIGIDAIRE FSH1BG SERIES | 10254890 | HRCU-A-CB | FSH1BG4CVRX36K |  | C6B(A,H)-X36(C,U)-B | FG7S(*)-B(*) + VSHE | 12 | 18 | 10 | TRUE | Singlezone Ducted, Centrally Ducted | TRUE | 60 | 84 | 59 | Integrated | 27.0 |  | Works with all | Depends on t-stat selected |  | R410a | 05/19/19 | Nortek Global | 16500 | 34200 | 1 | 33500 | 0.97953 | 1 | 1.1 | 2.7 | 3.1 | 4.4 | 3.71 | 1 | 3.17 | 1 | 10000 | 21800 | 0.63743 | 24000 | 0.71642 | 1 | 2.4 | 2.8 | 2.93 | 2.66 | 0.71698 | 2.51 | 0.7918 | 7650 | 0.22368 |  | 20250 | 0.60448 | 0.95 |  | 2.6 | 2.36 | 0.63612 |  | 2.28 | 0.71924 | 18800 | 34800 | 38500 | 1.2 | 2.8 | 3.3 | 4.59 | 3.64 | 3.42 | 20100 |  | 40500 | 1 |  | 2.9 | 5.89 |  | 4.09
Live | FRIGIDAIRE | FRIGIDAIRE FSH1BG SERIES | 10254894 | HRCU-A-CB | FSH1BG4CVRX36K |  | C6B(A,H)-X36(C,U)-B | FG7T(*)-VB(*) | 12 | 18 | 10 | TRUE | Singlezone Ducted, Centrally Ducted | TRUE | 60 | 84 | 58 | Integrated | 27.0 |  | Works with all | Depends on t-stat selected |  | R410a | 05/19/19 | Nortek Global | 16500 | 34600 | 1 | 33500 | 0.96821 | 1 | 1.1 | 2.7 | 3.1 | 4.4 | 3.76 | 1 | 3.17 | 1 | 10000 | 22000 | 0.63584 | 24000 | 0.71642 | 1 | 2.4 | 2.8 | 2.93 | 2.69 | 0.71543 | 2.51 | 0.7918 | 7650 | 0.2211 |  | 20250 | 0.60448 | 0.95 |  | 2.6 | 2.36 | 0.62766 |  | 2.28 | 0.71924 | 18800 | 34600 | 38500 | 1.2 | 2.8 | 3.3 | 4.59 | 3.62 | 3.42 | 20100 |  | 40500 | 1 |  | 2.9 | 5.89 |  | 4.09
Live | NUTONE | NUTONE FSH1BG SERIES | 10254891 | HRCU-A-CB | FSH1BG4CVRX36K |  | C6B(A,H)-X36(C,U)-B | FG7S(*)-B(*) + VSHE | 12 | 18 | 10 | TRUE | Singlezone Ducted, Centrally Ducted | TRUE | 60 | 84 | 59 | Integrated | 27.0 |  | Works with all | Depends on t-stat selected |  | R410a | 05/19/19 | Nortek Global | 16500 | 34200 | 1 | 33500 | 0.97953 | 1 | 1.1 | 2.7 | 3.1 | 4.4 | 3.71 | 1 | 3.17 | 1 | 10000 | 21800 | 0.63743 | 24000 | 0.71642 | 1 | 2.4 | 2.8 | 2.93 | 2.66 | 0.71698 | 2.51 | 0.7918 | 7650 | 0.22368 |  | 20250 | 0.60448 | 0.95 |  | 2.6 | 2.36 | 0.63612 |  | 2.28 | 0.71924 | 18800 | 34800 | 38500 | 1.2 | 2.8 | 3.3 | 4.59 | 3.64 | 3.42 | 20100 |  | 40500 | 1 |  | 2.9 | 5.89 |  | 4.09
Live | ONYX | ONYX FSH1BG SERIES | 202083620 | HRCU-A-CB | FSH1BG4CVRX36K |  | C6B(A,H)-X36(C,U)-B | FG7S(*)-B(*) + VSHE | 12 | 18 | 10 | TRUE | Singlezone Ducted, Centrally Ducted | TRUE | 60 | 84 | 59 | Integrated | 27.0 |  | Works with all | Depends on t-stat selected |  | R410a | 05/19/19 | Nortek Global | 16500 | 34200 | 1 | 33500 | 0.97953 | 1 | 1.1 | 2.7 | 3.1 | 4.4 | 3.71 | 1 | 3.17 | 1 | 10000 | 21800 | 0.63743 | 24000 | 0.71642 | 1 | 2.4 | 2.8 | 2.93 | 2.66 | 0.71698 | 2.51 | 0.7918 | 7650 | 0.22368 |  | 20250 | 0.60448 | 0.95 |  | 2.6 | 2.36 | 0.63612 |  | 2.28 | 0.71924 | 18800 | 34800 | 38500 | 1.2 | 2.8 | 3.3 | 4.59 | 3.64 | 3.42 | 20100 |  | 40500 | 1 |  | 2.9 | 5.89 |  | 4.09
Live | NUTONE | NUTONE FSH1BG SERIES | 10254896 | HRCU-A-CB | FSH1BG4CVRX36K |  | C6B(A,H)-X36(C,U)-B | FG7T(*)-VB(*) | 12 | 18 | 10 | TRUE | Singlezone Ducted, Centrally Ducted | TRUE | 60 | 84 | 59 | Integrated | 27.0 |  | Works with all | Depends on t-stat selected |  | R410a | 05/19/19 | Nortek Global | 16500 | 34200 | 1 | 33500 | 0.97953 | 1 | 1.1 | 2.7 | 3.1 | 4.4 | 3.71 | 1 | 3.17 | 1 | 10000 | 21800 | 0.63743 | 24000 | 0.71642 | 1 | 2.4 | 2.8 | 2.93 | 2.66 | 0.71698 | 2.51 | 0.7918 | 7650 | 0.22368 |  | 20250 | 0.60448 | 0.95 |  | 2.6 | 2.36 | 0.63612 |  | 2.28 | 0.71924 | 18800 | 34800 | 38500 | 1.2 | 2.8 | 3.3 | 4.59 | 3.64 | 3.42 | 20100 |  | 40500 | 1 |  | 2.9 | 5.89 |  | 4.09
Live | ONYX | ONYX FSH1BG SERIES | 202083621 | HRCU-A-CB | FSH1BG4CVRX36K |  | C6B(A,H)-X36(C,U)-B | FG7T(*)-VB(*) | 12 | 18 | 10 | TRUE | Singlezone Ducted, Centrally Ducted | TRUE | 60 | 84 | 59 | Integrated | 27.0 |  | Works with all | Depends on t-stat selected |  | R410a | 05/19/19 | Nortek Global | 16500 | 34200 | 1 | 33500 | 0.97953 | 1 | 1.1 | 2.7 | 3.1 | 4.4 | 3.71 | 1 | 3.17 | 1 | 10000 | 21800 | 0.63743 | 24000 | 0.71642 | 1 | 2.4 | 2.8 | 2.93 | 2.66 | 0.71698 | 2.51 | 0.7918 | 7650 | 0.22368 |  | 20250 | 0.60448 | 0.95 |  | 2.6 | 2.36 | 0.63612 |  | 2.28 | 0.71924 | 18800 | 34800 | 38500 | 1.2 | 2.8 | 3.3 | 4.59 | 3.64 | 3.42 | 20100 |  | 40500 | 1 |  | 2.9 | 5.89 |  | 4.09
Live | MAYTAG | MAYTAG PSH1BG SERIES | 10296736 | HRCU-A-CB | PSH1BG4CVRX36K |  | C6B(A,H)-X36(C,U)-B | MB7VM(*)B | 12.6 | 19 | 10 | TRUE | Singlezone Ducted, Centrally Ducted | TRUE | 54 | 84 | 58 | Integrated | 27.0 |  | Works with all | Depends on t-stat selected |  | R410a | 05/19/19 | Nortek Global | 16500 | 34400 | 1 | 36800 | 1.0698 | 1 | 1 | 2.7 | 3.2 | 4.84 | 3.73 | 1 | 3.37 | 1 | 9900 | 21800 | 0.63372 | 23900 | 0.64946 | 1 | 2.4 | 2.7 | 2.9 | 2.66 | 0.71314 | 2.59 | 0.76855 | 7550 | 0.21948 |  | 20150 | 0.54755 | 0.9 |  | 2.6 | 2.46 | 0.65952 |  | 2.27 | 0.67359 | 18800 | 34800 | 38600 | 1.2 | 2.8 | 3.2 | 4.59 | 3.64 | 3.54 | 20200 |  | 40600 | 1 |  | 2.9 | 5.92 |  | 4.1
Live | MAYTAG | MAYTAG PSH1BG SERIES | 10296734 | HRCU-A-CB | PSH1BG4CVRX36K |  | C6B(A,H)-X36(C,U)-B | PGC2T(*)VB(*) | 12 | 18 | 10 | TRUE | Singlezone Ducted, Centrally Ducted | TRUE | 54 | 84 | 59 | Integrated | 27.0 |  | Works with all | Depends on t-stat selected |  | R410a | 05/19/19 | Nortek Global | 16500 | 34200 | 1 | 36900 | 1.0789 | 1 | 1.1 | 2.7 | 3.2 | 4.4 | 3.71 | 1 | 3.38 | 1 | 10000 | 21800 | 0.63743 | 24000 | 0.65041 | 1 | 2.4 | 2.8 | 2.93 | 2.66 | 0.71698 | 2.51 | 0.7426 | 7650 | 0.22368 |  | 20250 | 0.54878 | 0.95 |  | 2.6 | 2.36 | 0.63612 |  | 2.28 | 0.67456 | 18800 | 34800 | 38500 | 1.2 | 2.8 | 3.3 | 4.59 | 3.64 | 3.42 | 20100 |  | 40500 | 1 |  | 2.9 | 5.89 |  | 4.09
Live | AireForce | AIREFORCE FSH1BG SERIES | 202134878 | HRCU-A-CB | FSH1BG4CVRX36K |  | C6B(A,H)-X36(C,U)-C | FG7S(*)-C(*) + VSHE | 12.5 | 18.5 | 10 | TRUE | Singlezone Ducted, Centrally Ducted | TRUE | 60 | 84 | 59 | Integrated | 27.0 |  | Works with all | Depends on t-stat selected |  | R410a | 05/19/19 | Nortek Global | 16500 | 34200 | 1 | 33500 | 0.97953 | 1 | 1.1 | 2.7 | 3.1 | 4.4 | 3.71 | 1 | 3.17 | 1 | 10000 | 21800 | 0.63743 | 24000 | 0.71642 | 1 | 2.4 | 2.8 | 2.93 | 2.66 | 0.71698 | 2.51 | 0.7918 | 7650 | 0.22368 |  | 20250 | 0.60448 | 0.95 |  | 2.6 | 2.36 | 0.63612 |  | 2.28 | 0.71924 | 18800 | 34800 | 38500 | 1.2 | 2.8 | 3.3 | 4.59 | 3.64 | 3.42 | 20100 |  | 40500 | 1 |  | 2.9 | 5.89 |  | 4.09
Live | AireForce | AIREFORCE FSH1BG SERIES | 202134879 | HRCU-A-CB | FSH1BG4CVRX36K |  | C6B(A,H)-X36(C,U)-C | FG7T(*)-VC(*) | 12.5 | 18.5 | 10 | TRUE | Singlezone Ducted, Centrally Ducted | TRUE | 60 | 84 | 59 | Integrated | 27.0 |  | Works with all | Depends on t-stat selected |  | R410a | 05/19/19 | Nortek Global | 16500 | 34200 | 1 | 33500 | 0.97953 | 1 | 1.1 | 2.7 | 3.1 | 4.4 | 3.71 | 1 | 3.17 | 1 | 10000 | 21800 | 0.63743 | 24000 | 0.71642 | 1 | 2.4 | 2.8 | 2.93 | 2.66 | 0.71698 | 2.51 | 0.7918 | 7650 | 0.22368 |  | 20250 | 0.60448 | 0.95 |  | 2.6 | 2.36 | 0.63612 |  | 2.28 | 0.71924 | 18800 | 34800 | 38500 | 1.2 | 2.8 | 3.3 | 4.59 | 3.64 | 3.42 | 20100 |  | 40500 | 1 |  | 2.9 | 5.89 |  | 4.09
Live | BROAN | BROAN FSH1BG SERIES | 10254903 | HRCU-A-CB | FSH1BG4CVRX36K |  | C6B(A,H)-X36(C,U)-C | FG7S(*)-C(*) + VSHE | 12.5 | 18.5 | 10 | TRUE | Singlezone Ducted, Centrally Ducted | TRUE | 60 | 84 | 59 | Integrated | 27.0 |  | Works with all | Depends on t-stat selected |  | R410a | 05/19/19 | Nortek Global | 16500 | 34200 | 1 | 33500 | 0.97953 | 1 | 1.1 | 2.7 | 3.1 | 4.4 | 3.71 | 1 | 3.17 | 1 | 10000 | 21800 | 0.63743 | 24000 | 0.71642 | 1 | 2.4 | 2.8 | 2.93 | 2.66 | 0.71698 | 2.51 | 0.7918 | 7650 | 0.22368 |  | 20250 | 0.60448 | 0.95 |  | 2.6 | 2.36 | 0.63612 |  | 2.28 | 0.71924 | 18800 | 34800 | 38500 | 1.2 | 2.8 | 3.3 | 4.59 | 3.64 | 3.42 | 20100 |  | 40500 | 1 |  | 2.9 | 5.89 |  | 4.09
Live | BROAN | BROAN FSH1BG SERIES | 10254907 | HRCU-A-CB | FSH1BG4CVRX36K |  | C6B(A,H)-X36(C,U)-C | FG7T(*)-VC(*) | 12.5 | 18.5 | 10 | TRUE | Singlezone Ducted, Centrally Ducted | TRUE | 60 | 84 | 59 | Integrated | 27.0 |  | Works with all | Depends on t-stat selected |  | R410a | 05/19/19 | Nortek Global | 16500 | 34200 | 1 | 33500 | 0.97953 | 1 | 1.1 | 2.7 | 3.1 | 4.4 | 3.71 | 1 | 3.17 | 1 | 10000 | 21800 | 0.63743 | 24000 | 0.71642 | 1 | 2.4 | 2.8 | 2.93 | 2.66 | 0.71698 | 2.51 | 0.7918 | 7650 | 0.22368 |  | 20250 | 0.60448 | 0.95 |  | 2.6 | 2.36 | 0.63612 |  | 2.28 | 0.71924 | 18800 | 34800 | 38500 | 1.2 | 2.8 | 3.3 | 4.59 | 3.64 | 3.42 | 20100 |  | 40500 | 1 |  | 2.9 | 5.89 |  | 4.09
Live | FRIGIDAIRE | FRIGIDAIRE FSH1BG SERIES | 10254904 | HRCU-A-CB | FSH1BG4CVRX36K |  | C6B(A,H)-X36(C,U)-C | FG7S(*)-C(*) + VSHE | 12.5 | 18.5 | 10 | TRUE | Singlezone Ducted, Centrally Ducted | TRUE | 60 | 84 | 59 | Integrated | 27.0 |  | Works with all | Depends on t-stat selected |  | R410a | 05/19/19 | Nortek Global | 16500 | 34200 | 1 | 33500 | 0.97953 | 1 | 1.1 | 2.7 | 3.1 | 4.4 | 3.71 | 1 | 3.17 | 1 | 10000 | 21800 | 0.63743 | 24000 | 0.71642 | 1 | 2.4 | 2.8 | 2.93 | 2.66 | 0.71698 | 2.51 | 0.7918 | 7650 | 0.22368 |  | 20250 | 0.60448 | 0.95 |  | 2.6 | 2.36 | 0.63612 |  | 2.28 | 0.71924 | 18800 | 34800 | 38500 | 1.2 | 2.8 | 3.3 | 4.59 | 3.64 | 3.42 | 20100 |  | 40500 | 1 |  | 2.9 | 5.89 |  | 4.09
Live | FRIGIDAIRE | FRIGIDAIRE FSH1BG SERIES | 10254908 | HRCU-A-CB | FSH1BG4CVRX36K |  | C6B(A,H)-X36(C,U)-C | FG7T(*)-VC(*) | 12.5 | 18.5 | 10 | TRUE | Singlezone Ducted, Centrally Ducted | TRUE | 60 | 84 | 59 | Integrated | 27.0 |  | Works with all | Depends on t-stat selected |  | R410a | 05/19/19 | Nortek Global | 16500 | 34200 | 1 | 33500 | 0.97953 | 1 | 1.1 | 2.7 | 3.1 | 4.4 | 3.71 | 1 | 3.17 | 1 | 10000 | 21800 | 0.63743 | 24000 | 0.71642 | 1 | 2.4 | 2.8 | 2.93 | 2.66 | 0.71698 | 2.51 | 0.7918 | 7650 | 0.22368 |  | 20250 | 0.60448 | 0.95 |  | 2.6 | 2.36 | 0.63612 |  | 2.28 | 0.71924 | 18800 | 34800 | 38500 | 1.2 | 2.8 | 3.3 | 4.59 | 3.64 | 3.42 | 20100 |  | 40500 | 1 |  | 2.9 | 5.89 |  | 4.09
Live | ONYX | ONYX FSH1BG SERIES | 202083624 | HRCU-A-CB | FSH1BG4CVRX36K |  | C6B(A,H)-X36(C,U)-C | FG7T(*)-VC(*) | 12.5 | 18.5 | 10 | TRUE | Singlezone Ducted, Centrally Ducted | TRUE | 60 | 84 | 59 | Integrated | 27.0 |  | Works with all | Depends on t-stat selected |  | R410a | 05/19/19 | Nortek Global | 16500 | 34200 | 1 | 33500 | 0.97953 | 1 | 1.1 | 2.7 | 3.1 | 4.4 | 3.71 | 1 | 3.17 | 1 | 10000 | 21800 | 0.63743 | 24000 | 0.71642 | 1 | 2.4 | 2.8 | 2.93 | 2.66 | 0.71698 | 2.51 | 0.7918 | 7650 | 0.22368 |  | 20250 | 0.60448 | 0.95 |  | 2.6 | 2.36 | 0.63612 |  | 2.28 | 0.71924 | 18800 | 34800 | 38500 | 1.2 | 2.8 | 3.3 | 4.59 | 3.64 | 3.42 | 20100 |  | 40500 | 1 |  | 2.9 | 5.89 |  | 4.09
Live | NUTONE | NUTONE FSH1BG SERIES | 10254905 | HRCU-A-CB | FSH1BG4CVRX36K |  | C6B(A,H)-X36(C,U)-C | FG7S(*)-C(*) + VSHE | 12.5 | 18.5 | 10 | TRUE | Singlezone Ducted, Centrally Ducted | TRUE | 60 | 84 | 59 | Integrated | 27.0 |  | Works with all | Depends on t-stat selected |  | R410a | 05/19/19 | Nortek Global | 16500 | 34200 | 1 | 33500 | 0.97953 | 1 | 1.1 | 2.7 | 3.1 | 4.4 | 3.71 | 1 | 3.17 | 1 | 10000 | 21800 | 0.63743 | 24000 | 0.71642 | 1 | 2.4 | 2.8 | 2.93 | 2.66 | 0.71698 | 2.51 | 0.7918 | 7650 | 0.22368 |  | 20250 | 0.60448 | 0.95 |  | 2.6 | 2.36 | 0.63612 |  | 2.28 | 0.71924 | 18800 | 34800 | 38500 | 1.2 | 2.8 | 3.3 | 4.59 | 3.64 | 3.42 | 20100 |  | 40500 | 1 |  | 2.9 | 5.89 |  | 4.09
Live | ONYX | ONYX FSH1BG SERIES | 202083623 | HRCU-A-CB | FSH1BG4CVRX36K |  | C6B(A,H)-X36(C,U)-C | FG7S(*)-C(*) + VSHE | 12.5 | 18.5 | 10 | TRUE | Singlezone Ducted, Centrally Ducted | TRUE | 60 | 84 | 59 | Integrated | 27.0 |  | Works with all | Depends on t-stat selected |  | R410a | 05/19/19 | Nortek Global | 16500 | 34200 | 1 | 33500 | 0.97953 | 1 | 1.1 | 2.7 | 3.1 | 4.4 | 3.71 | 1 | 3.17 | 1 | 10000 | 21800 | 0.63743 | 24000 | 0.71642 | 1 | 2.4 | 2.8 | 2.93 | 2.66 | 0.71698 | 2.51 | 0.7918 | 7650 | 0.22368 |  | 20250 | 0.60448 | 0.95 |  | 2.6 | 2.36 | 0.63612 |  | 2.28 | 0.71924 | 18800 | 34800 | 38500 | 1.2 | 2.8 | 3.3 | 4.59 | 3.64 | 3.42 | 20100 |  | 40500 | 1 |  | 2.9 | 5.89 |  | 4.09
Live | NUTONE | NUTONE FSH1BG SERIES | 10254910 | HRCU-A-CB | FSH1BG4CVRX36K |  | C6B(A,H)-X36(C,U)-C | FG7T(*)-VC(*) | 12.5 | 18.5 | 10 | TRUE | Singlezone Ducted, Centrally Ducted | TRUE | 60 | 84 | 59 | Integrated | 27.0 |  | Works with all | Depends on t-stat selected |  | R410a | 05/19/19 | Nortek Global | 16500 | 34200 | 1 | 33500 | 0.97953 | 1 | 1.1 | 2.7 | 3.1 | 4.4 | 3.71 | 1 | 3.17 | 1 | 10000 | 21800 | 0.63743 | 24000 | 0.71642 | 1 | 2.4 | 2.8 | 2.93 | 2.66 | 0.71698 | 2.51 | 0.7918 | 7650 | 0.22368 |  | 20250 | 0.60448 | 0.95 |  | 2.6 | 2.36 | 0.63612 |  | 2.28 | 0.71924 | 18800 | 34800 | 38500 | 1.2 | 2.8 | 3.3 | 4.59 | 3.64 | 3.42 | 20100 |  | 40500 | 1 |  | 2.9 | 5.89 |  | 4.09
Live | MAYTAG | MAYTAG PSH1BG SERIES | 10296737 | HRCU-A-CB | PSH1BG4CVRX36K |  | C6B(A,H)-X36(C,U)-C | PGC2T(*)VC(*) | 12.5 | 18.5 | 10 | TRUE | Singlezone Ducted, Centrally Ducted | TRUE | 54 | 84 | 59 | Integrated | 27.0 |  | Works with all | Depends on t-stat selected |  | R410a | 05/19/19 | Nortek Global | 16500 | 34200 | 1 | 36900 | 1.0789 | 1 | 1.1 | 2.7 | 3.2 | 4.4 | 3.71 | 1 | 3.38 | 1 | 10000 | 21800 | 0.63743 | 24000 | 0.65041 | 1 | 2.4 | 2.8 | 2.93 | 2.66 | 0.71698 | 2.51 | 0.7426 | 7650 | 0.22368 |  | 20250 | 0.54878 | 0.95 |  | 2.6 | 2.36 | 0.63612 |  | 2.28 | 0.67456 | 18800 | 34800 | 38500 | 1.2 | 2.8 | 3.3 | 4.59 | 3.64 | 3.42 | 20100 |  | 40500 | 1 |  | 2.9 | 5.89 |  | 4.09
Live | American Standard / Mitsubishi Electric | M-Series | 202392228 | HRCU-A-CB | NAXSKS15A112AA | Mini-Splits | PEAD-A15AA |  | 13 | 19.2 | 11.6 | TRUE | Singlezone Ducted, Centrally Ducted | TRUE | 46 | 85 | 66 | N/A | [6 empty] | 02/02/22 | Mitsubishi Electric Trane | 8120 | 18000 | 1 | 25600 | 1.4222 | 1 | 0.43 | 1.6 | 2.14 | 5.53 | 3.3 | 1 | 3.51 | 1 | 4900 | 11300 | 0.62778 | 14000 | 0.54688 | 0.31 | 1.44 | 1.44 | 4.63 | 2.3 | 0.69697 | 2.85 | 0.81197 | 3800 | 0.21111 |  | 12000 | 0.46875 | 0.25 |  | 1.23 | 4.45 | 1.3485 |  | 2.86 | 0.81481 | 6200 | 18000 | 18000 | 0.34 | 1.27 | 1.27 | 5.34 | 4.15 | 4.15 | 6800 |  | 18400 | 0.27 |  | 1.09 | 7.38 |  | 4.95
Live | Trane / Mitsubishi Electric | M-Series | 202392227 | HRCU-A-CB | NTXSKS15A112AA |  | PEAD-A15AA |  | 13 | 19.2 | 11.6 | TRUE | Singlezone Ducted, Centrally Ducted | TRUE | 46 | 85 | 66 | N/A | [6 empty] | 02/02/22 | Mitsubishi Electric Trane | 8120 | 18000 | 1 | 25600 | 1.4222 | 1 | 0.43 | 1.6 | 2.14 | 5.53 | 3.3 | 1 | 3.51 | 1 | 4900 | 11300 | 0.62778 | 14000 | 0.54688 | 0.31 | 1.44 | 1.44 | 4.63 | 2.3 | 0.69697 | 2.85 | 0.81197 | 3800 | 0.21111 |  | 12000 | 0.46875 | 0.25 |  | 1.23 | 4.45 | 1.3485 |  | 2.86 | 0.81481 | 6200 | 18000 | 18000 | 0.34 | 1.27 | 1.27 | 5.34 | 4.15 | 4.15 | 6800 |  | 18400 | 0.27 |  | 1.09 | 7.38 |  | 4.95
Live | American Standard / Mitsubishi Electric | M-Series | 202392216 | HRCU-A-CB | NAXSKS12A112AA | Mini-Splits | PEAD-A12AA |  | 12.9 | 20.5 | 13 | TRUE | Singlezone Ducted, Centrally Ducted | TRUE | 46 | 89 | 67 | N/A | [6 empty] | 02/02/22 | Mitsubishi Electric Trane | 4900 | 15000 | 1 | 21500 | 1.4333 | 1 | 0.28 | 1.35 | 1.75 | 5.13 | 3.26 | 1 | 3.6 | 1 | 2900 | 9900 | 0.66 | 11300 | 0.52558 | 0.21 | 1.35 | 1.35 | 4.05 | 2.15 | 0.65951 | 2.45 | 0.68056 | 2300 | 0.15333 |  | 10100 | 0.46977 | 0.17 |  | 1.01 | 3.97 | 1.2178 |  | 2.93 | 0.81389 | 5500 | 12000 | 15000 | 0.32 | 1.15 | 1.15 | 5.04 | 3.06 | 3.82 | 5600 |  | 16400 | 0.26 |  | 0.98 | 6.31 |  | 4.9
Live | Trane / Mitsubishi Electric | M-Series | 202392215 | HRCU-A-CB | NTXSKS12A112AA | Mini-Splits | PEAD-A12AA |  | 12.9 | 20.5 | 13 | TRUE | Singlezone Ducted, Centrally Ducted | TRUE | 46 | 89 | 67 | N/A | [6 empty] | 02/02/22 | Mitsubishi Electric Trane | 4900 | 15000 | 1 | 21500 | 1.4333 | 1 | 0.28 | 1.35 | 1.75 | 5.13 | 3.26 | 1 | 3.6 | 1 | 2900 | 9900 | 0.66 | 11300 | 0.52558 | 0.21 | 1.35 | 1.35 | 4.05 | 2.15 | 0.65951 | 2.45 | 0.68056 | 2300 | 0.15333 |  | 10100 | 0.46977 | 0.17 |  | 1.01 | 3.97 | 1.2178 |  | 2.93 | 0.81389 | 5500 | 15000 | 15000 | 0.32 | 1.15 | 1.15 | 5.04 | 3.82 | 3.82 | 5600 |  | 16400 | 0.26 |  | 0.98 | 6.31 |  | 4.9
Live | LG |  | 203162003 | HRCU-A-CB | LUU369HV | Mini-Splits | LVN361HV4 |  | 11 | 18 | 10 | FALSE | Singlezone Ducted, Centrally Ducted | TRUE | 54 | 88 | 59 | PQSH1200 | 120 | HEATER IS ON WHEN AMBIENT ODT IS EQUAL AND LESS THAN 0C. HEATER IS OFF WHEN AMBIENT ODT IS EQUAL AND GREATER THAN 1C. IDU CONTROLLER MUST BE IN MODE "HEAT". | WORKS WITH LG SMART-THINQ, LG PROPRIETARY HEATER RELAY ACCESORRIES, LG PROPRIETARY PDRYCB300 + PDRYCB320 DRY CONTACT FOR THIRD PARTY THERMOSTATS. WORKS WITH AMAZON ALEXA AND GOOGLE HOME. | WORKS WITH LG SMART-THINQ, LG PROPRIETARY HEATER RELAY ACCESORRIES, LG PROPRIETARY PDRYCB300 + PDRYCB320 DRY CONTACT FOR THIRD PARTY THERMOSTATS. WORKS WITH AMAZON ALEXA AND GOOGLE HOME. | DIAGNOSTICS AVAILABLE THROUGH LG SMART-THINQ WI-FI APP OR LG WIRED CONTROLLER | R410A | 04/30/19 | LG | 16000 | 40000 | 1 | 43000 | 1.075 | 1 | 1.02 | 3.57 | 4.4 | 4.6 | 3.28 | 1 | 2.86 | 1 | 12290 | 23800 | 0.595 | 26570 | 0.61791 | 1.51 | 2.7 | 2.93 | 2.39 | 2.58 | 0.78659 | 2.66 | 0.93007 | 12310 | 0.30775 |  | 23600 | 0.54884 | 1.88 |  | 3.34 | 1.92 | 0.58537 |  | 2.07 | 0.72378 | 22360 | 36000 | 39000 | 1.26 | 3.27 | 3.6 | 5.2 | 3.23 | 3.17 | 14900 |  | 34050 | 0.61 |  | 3.46 | 7.16 |  | 2.88
Live | LG |  | 7180064 | HMSV-A-CB | LMU36CHV | Ducted Indoor Units |  |  | 11 | 18.2 | 9.7 | FALSE | Multizone All Ducted | TRUE | 50 | 75 | 61 | PQSH1200 | 120 | HEATER IS ON WHEN AMBIENT ODT IS EQUAL AND LESS THAN 0C. HEATER IS OFF WHEN AMBIENT ODT IS EQUAL AND GREATER THAN 1C. IDU CONTROLLER MUST BE IN MODE "HEAT". | WORKS WITH LG SMART-THINQ, LG PROPRIETARY HEATER RELAY ACCESORRIES, LG PROPRIETARY PDRYCB300 + PDRYCB320 DRY CONTACT FOR THIRD PARTY THERMOSTATS. WORKS WITH AMAZON ALEXA AND GOOGLE HOME. | API LICENSING AGREEMENT IS AVAILABLE TO ALLOW OTHERS TO ACCESS CONTROL THROUGH LG WI-FI SMART-THINQ | DIAGNOSTICS AVAILABLE THROUGH LG SMART-THINQ WI-FI APP OR LG WIRED CONTROLLER | R410A | 04/16/19 | LG | 11220 | 34000 | 1 | 41600 | 1.2235 | 1 | 1.42 | 2.83 | 3.96 | 2.32 | 3.52 | 1 | 3.08 | 1 | 8191 | 19500 | 0.57353 | 27489 | 0.66079 | 1.1 | 2.38 | 2.89 | 2.18 | 2.4 | 0.68182 | 2.79 | 0.90584 | 6196 | 0.18224 |  | 20831 | 0.50075 | 1.02 |  | 2.7 | 1.78 | 0.50568 |  | 2.26 | 0.73377 | 9450 | 28000 | 33600 | 1.24 | 2.85 | 3.56 | 2.23 | 2.88 | 2.77 | 10200 |  | 36266 | 1.1 |  | 3.17 | 2.72 |  | 3.35
Live | LG |  | 8111356 | HMSV-A-CB | LMU30CHV | Ducted Indoor Units |  |  | 11 | 18.2 | 9.7 | FALSE | Multizone All Ducted | TRUE | 46 | 77 | 58 | PQSH1200 | 120 | HEATER IS ON WHEN AMBIENT ODT IS EQUAL AND LESS THAN 0C. HEATER IS OFF WHEN AMBIENT ODT IS EQUAL AND GREATER THAN 1C. IDU CONTROLLER MUST BE IN MODE "HEAT". | WORKS WITH LG SMART-THINQ, LG PROPRIETARY HEATER RELAY ACCESORRIES, LG PROPRIETARY PDRYCB300 + PDRYCB320 DRY CONTACT FOR THIRD PARTY THERMOSTATS. WORKS WITH AMAZON ALEXA AND GOOGLE HOME. | API LICENSING AGREEMENT IS AVAILABLE TO ALLOW OTHERS TO ACCESS CONTROL THROUGH LG WI-FI SMART-THINQ | DIAGNOSTICS AVAILABLE THROUGH LG SMART-THINQ WI-FI APP OR LG WIRED CONTROLLER | R410A | 04/16/19 | LG | 11026 | 33000 | 1 | 41600 | 1.2606 | 1 | 1.43 | 2.79 | 3.9 | 2.26 | 3.47 | 1 | 3.13 | 1 | 7828 | 19000 | 0.57576 | 24817 | 0.59656 | 1.11 | 2.24 | 2.86 | 2.07 | 2.49 | 0.71758 | 2.54 | 0.8115 | 5665 | 0.17167 |  | 19140 | 0.4601 | 1.02 |  | 2.71 | 1.63 | 0.46974 |  | 2.07 | 0.66134 | 9371 | 26030 | 32880 | 1.27 | 2.79 | 3.49 | 2.16 | 2.73 | 2.76 | 10115 |  | 35489 | 1.13 |  | 3.1 | 2.62 |  | 3.36
Live | LG |  | 7180061 | HMSV-A-CB | LMU18CHV | Ducted Indoor Units |  |  | 10.7 | 17.2 | 9.7 | FALSE | Multizone All Ducted | TRUE | 55 | 77 | 67 | PQSH1200 | 120 | HEATER IS ON WHEN AMBIENT ODT IS EQUAL AND LESS THAN 0C. HEATER IS OFF WHEN AMBIENT ODT IS EQUAL AND GREATER THAN 1C. IDU CONTROLLER MUST BE IN MODE "HEAT". | WORKS WITH LG SMART-THINQ, LG PROPRIETARY HEATER RELAY ACCESORRIES, LG PROPRIETARY PDRYCB300 + PDRYCB320 DRY CONTACT FOR THIRD PARTY THERMOSTATS. WORKS WITH AMAZON ALEXA AND GOOGLE HOME. | API LICENSING AGREEMENT IS AVAILABLE TO ALLOW OTHERS TO ACCESS CONTROL THROUGH LG WI-FI SMART-THINQ | DIAGNOSTICS AVAILABLE THROUGH LG SMART-THINQ WI-FI APP OR LG WIRED CONTROLLER | R410A | 04/16/19 | LG | 11880 | 19800 | 1 | 24000 | 1.2121 | 1 | 1.38 | 1.98 | 2.42 | 2.52 | 2.93 | 1 | 2.91 | 1 | 8345 | 13000 | 0.65657 | 17245 | 0.71854 | 1.09 | 1.59 | 1.97 | 2.24 | 2.4 | 0.81911 | 2.57 | 0.88316 | 6937 | 0.35035 |  | 13327 | 0.55529 | 1 |  | 1.82 | 2.03 | 0.69283 |  | 2.15 | 0.73883 | 8400 | 14000 | 19000 | 0.91 | 1.31 | 1.83 | 2.71 | 3.13 | 3.04 | 9066 |  | 20508 | 0.81 |  | 1.63 | 3.28 |  | 3.69
Live | LG |  | 7184505 | HMSV-A-CB | LMU24CHV | Ducted Indoor Units |  |  | 11.5 | 17.5 | 9.8 | FALSE | Multizone All Ducted | TRUE | 50 | 69 | 60 | PQSH1200 | 120 | HEATER IS ON WHEN AMBIENT ODT IS EQUAL AND LESS THAN 0C. HEATER IS OFF WHEN AMBIENT ODT IS EQUAL AND GREATER THAN 1C. IDU CONTROLLER MUST BE IN MODE "HEAT". | WORKS WITH LG SMART-THINQ, LG PROPRIETARY HEATER RELAY ACCESORRIES, LG PROPRIETARY PDRYCB300 + PDRYCB320 DRY CONTACT FOR THIRD PARTY THERMOSTATS. WORKS WITH AMAZON ALEXA AND GOOGLE HOME. | API LICENSING AGREEMENT IS AVAILABLE TO ALLOW OTHERS TO ACCESS CONTROL THROUGH LG WI-FI SMART-THINQ | DIAGNOSTICS AVAILABLE THROUGH LG SMART-THINQ WI-FI APP OR LG WIRED CONTROLLER | R410A | 04/16/19 | LG | 11138 | 22400 | 1 | 27000 | 1.2054 | 1 | 1.27 | 1.92 | 2.68 | 2.57 | 3.42 | 1 | 2.95 | 1 | 7908 | 14000 | 0.625 | 19691 | 0.7293 | 0.99 | 1.65 | 1.81 | 2.34 | 2.49 | 0.72807 | 3.19 | 1.0814 | 6197 | 0.27665 |  | 13623 | 0.50456 | 0.95 |  | 1.76 | 1.91 | 0.55848 |  | 2.27 | 0.76949 | 9612 | 17800 | 22250 | 1.05 | 1.65 | 2.17 | 2.68 | 3.16 | 3 | 10375 |  | 24015 | 0.93 |  | 1.93 | 3.27 |  | 3.65
Live | LG |  | 8898929 | HMSV-A-CB | LMU600HV | Ducted Indoor Units |  |  | 10.5 | 18.5 | 10.5 | FALSE | Multizone All Ducted | TRUE | 62 | 80 | 67 | PQSH1200 | 120 | HEATER IS ON WHEN AMBIENT ODT IS EQUAL AND LESS THAN 0C. HEATER IS OFF WHEN AMBIENT ODT IS EQUAL AND GREATER THAN 1C. IDU CONTROLLER MUST BE IN MODE "HEAT". | WORKS WITH LG SMART-THINQ, LG PROPRIETARY HEATER RELAY ACCESORRIES, LG PROPRIETARY PDRYCB300 + PDRYCB320 DRY CONTACT FOR THIRD PARTY THERMOSTATS. WORKS WITH AMAZON ALEXA AND GOOGLE HOME. | API LICENSING AGREEMENT IS AVAILABLE TO ALLOW OTHERS TO ACCESS CONTROL THROUGH LG WI-FI SMART-THINQ | DIAGNOSTICS AVAILABLE THROUGH LG SMART-THINQ WI-FI APP OR LG WIRED CONTROLLER | R410A | 04/16/19 | LG | 17940 | 64000 | 1 | 70000 | 1.0938 | 1 | 1.35 | 5.66 | 6.43 | 3.89 | 3.31 | 1 | 3.19 | 1 | 12737 | 43000 | 0.67188 | 53982 | 0.77117 | 1.05 | 4.5 | 5.76 | 3.56 | 2.8 | 0.84592 | 2.75 | 0.86207 | 10686 | 0.16697 |  | 43496 | 0.62137 | 0.93 |  | 5.19 | 3.37 | 1.0181 |  | 2.46 | 0.77116 | 15457 | 58000 | 65400 | 1.02 | 5.52 | 6.34 | 4.44 | 3.08 | 3.02 | 16683 |  | 70589 | 0.91 |  | 5.64 | 5.37 |  | 3.67
Live | LG |  | 8111357 | HMSV-A-CB | LMU480HV | Ducted Indoor Units |  |  | 10.8 | 17.5 | 9.7 | FALSE | Multizone All Ducted | TRUE | 62 | 79 | 72 | PQSH1200 | 120 | HEATER IS ON WHEN AMBIENT ODT IS EQUAL AND LESS THAN 0C. HEATER IS OFF WHEN AMBIENT ODT IS EQUAL AND GREATER THAN 1C. IDU CONTROLLER MUST BE IN MODE "HEAT". | WORKS WITH LG SMART-THINQ, LG PROPRIETARY HEATER RELAY ACCESORRIES, LG PROPRIETARY PDRYCB300 + PDRYCB320 DRY CONTACT FOR THIRD PARTY THERMOSTATS. WORKS WITH AMAZON ALEXA AND GOOGLE HOME. | API LICENSING AGREEMENT IS AVAILABLE TO ALLOW OTHERS TO ACCESS CONTROL THROUGH LG WI-FI SMART-THINQ | DIAGNOSTICS AVAILABLE THROUGH LG SMART-THINQ WI-FI APP OR LG WIRED CONTROLLER | R410A | 04/16/19 | LG | 14667 | 50000 | 1 | 57670 | 1.1534 | 1 | 1.37 | 4.5 | 6.18 | 3.14 | 3.26 | 1 | 2.73 | 1 | 10414 | 33600 | 0.672 | 45382 | 0.78693 | 1.07 | 3.2 | 5.28 | 2.85 | 3.08 | 0.94479 | 2.52 | 0.92308 | 8540 | 0.1708 |  | 36018 | 0.62455 | 0.91 |  | 4.71 | 2.75 | 0.84356 |  | 2.24 | 0.82051 | 13200 | 44000 | 53167 | 0.93 | 4.07 | 6.06 | 4.16 | 3.17 | 2.57 | 14247 |  | 57385 | 0.83 |  | 5.39 | 5.03 |  | 3.12
Live | LG |  | 10400575 | HRCU-A-CB | LUU428HV | Mini-Splits | LVN420HV |  | 11.05 | 17 | 10 | FALSE | Singlezone Ducted, Centrally Ducted | TRUE | 58 | 86 | 68 | PQSH1200 | 120 | HEATER IS ON WHEN AMBIENT ODT IS EQUAL AND LESS THAN 0C. HEATER IS OFF WHEN AMBIENT ODT IS EQUAL AND GREATER THAN 1C. IDU CONTROLLER MUST BE IN MODE "HEAT". | WORKS WITH LG SMART-THINQ, LG PROPRIETARY HEATER RELAY ACCESORRIES, LG PROPRIETARY PDRYCB300 + PDRYCB320 DRY CONTACT FOR THIRD PARTY THERMOSTATS. WORKS WITH AMAZON ALEXA AND GOOGLE HOME. | API LICENSING AGREEMENT IS AVAILABLE TO ALLOW OTHERS TO ACCESS CONTROL THROUGH LG WI-FI SMART-THINQ | DIAGNOSTICS AVAILABLE THROUGH LG SMART-THINQ WI-FI APP OR LG WIRED CONTROLLER | R410A | 04/16/19 | LG | 18000 | 47000 | 1 | 55000 | 1.1702 | 1 | 1.45 | 4 | 5.65 | 3.64 | 3.44 | 1 | 2.85 | 1 | 10700 | 30600 | 0.65106 | 37000 | 0.67273 | 1.39 | 3.3 | 5 | 2.26 | 2.72 | 0.7907 | 2.17 | 0.7614 | 8800 | 0.18723 |  | 32000 | 0.58182 | 1.29 |  | 4.8 | 2 | 0.5814 |  | 1.95 | 0.68421 | 17000 | 42000 | 48000 | 1.35 | 3.8 | 5.3 | 3.69 | 3.24 | 2.65 | 12920 |  | 52800 | 1.24 |  | 5.52 | 3.05 |  | 2.8
Live | LG |  | 10401183 | HRCU-A-CB | LUU488HV | Mini-Splits | LVN480HV |  | 10 | 16.5 | 9.5 | FALSE | Singlezone Ducted, Centrally Ducted | TRUE | 56 | 85 | 60 | PQSH1200 | 120 | HEATER IS ON WHEN AMBIENT ODT IS EQUAL AND LESS THAN 0C. HEATER IS OFF WHEN AMBIENT ODT IS EQUAL AND GREATER THAN 1C. IDU CONTROLLER MUST BE IN MODE "HEAT". | WORKS WITH LG SMART-THINQ, LG PROPRIETARY HEATER RELAY ACCESORRIES, LG PROPRIETARY PDRYCB300 + PDRYCB320 DRY CONTACT FOR THIRD PARTY THERMOSTATS. WORKS WITH AMAZON ALEXA AND GOOGLE HOME | API LICENSING AGREEMENT IS AVAILABLE TO ALLOW OTHERS TO ACCESS CONTROL THROUGH LG WI-FI SMART-THINQ | DIAGNOSTICS AVAILABLE THROUGH LG SMART-THINQ WI-FI APP OR LG WIRED CONTROLLER | R410A | 04/16/19 | LG | 19000 | 56000 | 1 | 60000 | 1.0714 | 1 | 1.5 | 5.1 | 6.2 | 3.71 | 3.22 | 1 | 2.84 | 1 | 11400 | 37000 | 0.66071 | 40000 | 0.66667 | 1.44 | 4.1 | 5.4 | 2.32 | 2.64 | 0.81988 | 2.17 | 0.76408 | 9200 | 0.16429 |  | 34000 | 0.56667 | 1.34 |  | 5.25 | 2.01 | 0.62422 |  | 1.9 | 0.66901 | 18000 | 48000 | 53000 | 1.4 | 4.8 | 6 | 3.77 | 2.93 | 2.59 | 13680 |  | 58300 | 1.29 |  | 5.52 | 3.11 |  | 3.1
Live | LG |  | 5859622 | HRCU-A-CB | LUU367HV | Mini-Splits | LHN367HV |  | 12.1 | 17.6 | 9.2 | FALSE | Singlezone Ducted, "Compact Ducted" | TRUE | 63 | 92 | 76 | PQSH1200 | 120 | HEATER IS ON WHEN AMBIENT ODT IS EQUAL AND LESS THAN 0C. HEATER IS OFF WHEN AMBIENT ODT IS EQUAL AND GREATER THAN 1C. IDU CONTROLLER MUST BE IN MODE "HEAT". | WORKS WITH LG SMART-THINQ, LG PROPRIETARY HEATER RELAY ACCESORRIES, LG PROPRIETARY PDRYCB300 + PDRYCB320 DRY CONTACT FOR THIRD PARTY THERMOSTATS. WORKS WITH AMAZON ALEXA AND GOOGLE HOME. | API LICENSING AGREEMENT IS AVAILABLE TO ALLOW OTHERS TO ACCESS CONTROL THROUGH LG WI-FI SMART-THINQ | DIAGNOSTICS AVAILABLE THROUGH LG SMART-THINQ WI-FI APP OR LG WIRED CONTROLLER | R410A | 04/16/19 | LG | 17500 | 40000 | 1 | 48000 | 1.2 | 1 | 1.09 | 3.36 | 4 | 4.71 | 3.49 | 1 | 3.52 | 1 | 9000 | 24600 | 0.615 | 32800 | 0.68333 | 1.25 | 2.75 | 4.6 | 2.11 | 2.62 | 0.75072 | 2.09 | 0.59375 | 7000 | 0.175 |  | 30500 | 0.63542 | 1.12 |  | 4.5 | 1.83 | 0.52436 |  | 1.99 | 0.56534 | 16000 | 36000 | 41400 | 0.96 | 2.91 | 4.36 | 4.88 | 3.63 | 2.78 | 12160 |  | 45540 | 0.88 |  | 4.01 | 4.05 |  | 3.33
Live | LG |  | 5859621 | HRCU-A-CB | LUU247HV | Mini-Splits | LHN247HV |  | 12 | 17 | 10 | FALSE | Singlezone Ducted, "Compact Ducted" | TRUE | 63 | 88 | 70 | PQSH1200 | 120 | HEATER IS ON WHEN AMBIENT ODT IS EQUAL AND LESS THAN 0C. HEATER IS OFF WHEN AMBIENT ODT IS EQUAL AND GREATER THAN 1C. IDU CONTROLLER MUST BE IN MODE "HEAT". | WORKS WITH LG SMART-THINQ, LG PROPRIETARY HEATER RELAY ACCESORRIES, LG PROPRIETARY PDRYCB300 + PDRYCB320 DRY CONTACT FOR THIRD PARTY THERMOSTATS. WORKS WITH AMAZON ALEXA AND GOOGLE HOME. | API LICENSING AGREEMENT IS AVAILABLE TO ALLOW OTHERS TO ACCESS CONTROL THROUGH LG WI-FI SMART-THINQ | DIAGNOSTICS AVAILABLE THROUGH LG SMART-THINQ WI-FI APP OR LG WIRED CONTROLLER | R410A | 04/16/19 | LG | 10900 | 27000 | 1 | 30000 | 1.1111 | 1 | 0.71 | 2.28 | 3.1 | 4.5 | 3.47 | 1 | 2.84 | 1 | 6200 | 17600 | 0.65185 | 21500 | 0.71667 | 0.75 | 1.93 | 2.8 | 2.42 | 2.67 | 0.76945 | 2.25 | 0.79225 | 4800 | 0.17778 |  | 19000 | 0.63333 | 0.7 |  | 3.1 | 2.01 | 0.57925 |  | 1.8 | 0.6338 | 9700 | 24000 | 26700 | 0.63 | 2 | 2.4 | 4.51 | 3.52 | 3.26 | 7370 |  | 29370 | 0.58 |  | 2.21 | 3.72 |  | 3.89
Live | LG |  | 10513886 | HRCU-A-CB | LUU188HV | Ducted Indoor Units | LVN180HV4 |  | 13.3 | 19 | 9.5 | FALSE | Singlezone Ducted, Centrally Ducted | TRUE | 69 | 88 | 80 | PQSH1200 | 120 | HEATER IS ON WHEN AMBIENT ODT IS EQUAL AND LESS THAN 0C. HEATER IS OFF WHEN AMBIENT ODT IS EQUAL AND GREATER THAN 1C. IDU CONTROLLER MUST BE IN MODE "HEAT". | WORKS WITH LG SMART-THINQ, LG PROPRIETARY HEATER RELAY ACCESORRIES, LG PROPRIETARY PDRYCB300 + PDRYCB320 DRY CONTACT FOR THIRD PARTY THERMOSTATS. WORKS WITH AMAZON ALEX AND GOOGLE HOME. | API LICENSING AGREEMENT IS AVAILABLE TO ALLOW OTHERS TO ACCESS CONTROL THROUGH LG WI-FI SMART-THINQ | DIAGNOSTICS AVAILABLE THROUGH LG SMART-THINQ WI-FI APP OR LG WIRED CONTROLLER | R410A | 04/02/19 | LG | 9000 | 20000 | 1 | 23000 | 1.15 | 1 | 0.65 | 1.6 | 2.1 | 4.06 | 3.66 | 1 | 3.21 | 1 | 5500 | 12600 | 0.63 | 18000 | 0.78261 | 0.62 | 1.4 | 2.3 | 2.6 | 2.64 | 0.72131 | 2.29 | 0.7134 | 4400 | 0.22 |  | 16000 | 0.69565 | 0.59 |  | 2.5 | 2.19 | 0.59836 |  | 1.88 | 0.58567 | 8000 | 18000 | 18000 | 0.65 | 1.35 | 2.7 | 3.61 | 3.91 | 1.95 | 6080 |  | 26400 | 0.6 |  | 2.5 | 2.97 |  | 3.09
Awaiting Renewal | MAYTAG | M1200 | 5597453 | HRCU-A-CB | PSH4BG024K |  | B6VMAX024K-B |  | 13.9 | 19 | 10 | TRUE | Singlezone Ducted, Centrally Ducted | TRUE | 51 | 79 | 56 | N/A | [6 empty] | 01/01/11 | Nortek Global | 10200 | 22400 | 1 | 24700 | 1.1027 | 1 | 0.7 | 1.7 | 2.2 | 4.27 | 3.86 | 1 | 3.29 | 1 | 6100 | 14200 | 0.63393 | 15800 | 0.63968 | 0.7 | 1.5 | 1.9 | 2.55 | 2.77 | 0.71762 | 2.44 | 0.74164 | 4700 | 0.20982 |  | 12600 | 0.51012 | 0.6 |  | 1.8 | 2.3 | 0.59585 |  | 2.05 | 0.6231
Awaiting Renewal | MAYTAG | M1200 | 5597457 | HRCU-A-CB | PSH4BG036K |  | B6VMAX036K-B |  | 12.9 | 19 | 10 | TRUE | Singlezone Ducted, Centrally Ducted | TRUE | 54 | 84 | 58 | N/A | [6 empty] | 01/01/11 | Nortek Global | 16500 | 34400 | 1 | 36800 | 1.0698 | 1 | 1 | 2.7 | 3.2 | 4.84 | 3.73 | 1 | 3.37 | 1 | 9900 | 21800 | 0.63372 | 23900 | 0.64946 | 1 | 2.4 | 2.7 | 2.9 | 2.66 | 0.71314 | 2.59 | 0.76855 | 7500 | 0.21802 |  | 20100 | 0.5462 | 0.9 |  | 2.6 | 2.44 | 0.65416 |  | 2.27 | 0.67359
Awaiting Renewal | RHEEM |  | 202141048 | HRCU-A-CB | RP2024BJV |  | RHMV2421UEAC |  | 14 | 20 | 11 | TRUE | Singlezone Ducted, Centrally Ducted | TRUE | 45 | 70 | 74 | N/A | [6 empty] | 12/15/18 | Rheem | 13733 | 22800 | 1 | 37600 | 1.6491 | 1 | 0.8 | 1.6 | 3.48 | 5.03 | 4.18 | 1 | 3.17 | 1 | 7105 | 24200 | 1.0614 | 24200 | 0.64362 | 0.77 | 2.94 | 2.94 | 2.7 | 2.41 | 0.57656 | 2.41 | 0.76025 | 4896 | 0.21474 |  | 17069 | 0.45396 | 0.76 |  | 2.62 | 1.89 | 0.45215 |  | 1.91 | 0.60252
Awaiting Renewal | RHEEM |  | 202141052 | HRCU-A-CB | RP2024BJV |  | RCF2421UEA+R802VA050317M |  | 13 | 19.5 | 10.5 | TRUE | Singlezone Ducted, Centrally Ducted | TRUE | 45 | 70 | 74 | N/A | [6 empty] | 12/15/18 | Rheem | 13733 | 22800 | 1 | 37600 | 1.6491 | 1 | 0.8 | 1.6 | 3.48 | 5.03 | 4.18 | 1 | 3.17 | 1 | 7105 | 24200 | 1.0614 | 24200 | 0.64362 | 0.77 | 2.94 | 2.94 | 2.7 | 2.41 | 0.57656 | 2.41 | 0.76025 | 4896 | 0.21474 |  | 17069 | 0.45396 | 0.76 |  | 2.62 | 1.89 | 0.45215 |  | 1.91 | 0.60252
Awaiting Renewal | RHEEM |  | 202141053 | HRCU-A-CB | RP2024BJV |  | RCF2421UEA+R802VA075317M |  | 14 | 20 | 10.5 | TRUE | Singlezone Ducted, Centrally Ducted | TRUE | 45 | 70 | 74 | N/A | [6 empty] | 12/15/18 | Rheem | 13733 | 22800 | 1 | 37600 | 1.6491 | 1 | 0.8 | 1.6 | 3.48 | 5.03 | 4.18 | 1 | 3.17 | 1 | 7105 | 24200 | 1.0614 | 24200 | 0.64362 | 0.77 | 2.94 | 2.94 | 2.7 | 2.41 | 0.57656 | 2.41 | 0.76025 | 4896 | 0.21474 |  | 17069 | 0.45396 | 0.76 |  | 2.62 | 1.89 | 0.45215 |  | 1.91 | 0.60252
Awaiting Renewal | RHEEM |  | 202141054 | HRCU-A-CB | RP2024BJV |  | RCF2421UEA+R802VA075421Z |  | 14 | 20 | 10.5 | TRUE | Singlezone Ducted, Centrally Ducted | TRUE | 45 | 70 | 77 | N/A | [6 empty] | 12/15/18 | Rheem | 13733 | 22000 | 1 | 37600 | 1.7091 | 1 | 0.8 | 1.6 | 3.48 | 5.03 | 4.03 | 1 | 3.17 | 1 | 7105 | 22600 | 1.0273 | 24200 | 0.64362 | 0.77 | 2.94 | 2.94 | 2.7 | 2.25 | 0.55831 | 2.41 | 0.76025 | 4896 | 0.22255 |  | 17069 | 0.45396 | 0.76 |  | 2.62 | 1.89 | 0.46898 |  | 1.91 | 0.60252
Awaiting Renewal | RHEEM |  | 202141055 | HRCU-A-CB | RP2024BJV |  | RCF2421UEA+R802VA100521M |  | 14 | 20 | 10.5 | TRUE | Singlezone Ducted, Centrally Ducted | TRUE | 45 | 70 | 74 | N/A | [6 empty] | 12/15/18 | Rheem | 13733 | 22800 | 1 | 37600 | 1.6491 | 1 | 0.8 | 1.6 | 3.48 | 5.03 | 4.18 | 1 | 3.17 | 1 | 7105 | 24200 | 1.0614 | 24200 | 0.64362 | 0.77 | 2.94 | 2.94 | 2.7 | 2.41 | 0.57656 | 2.41 | 0.76025 | 4896 | 0.21474 |  | 17069 | 0.45396 | 0.76 |  | 2.62 | 1.89 | 0.45215 |  | 1.91 | 0.60252
Awaiting Renewal | RHEEM |  | 202141056 | HRCU-A-CB | RP2024BJV |  | RCF2421UEA+R802VA100521Z |  | 14 | 20 | 10.5 | TRUE | Singlezone Ducted, Centrally Ducted | TRUE | 45 | 70 | 74 | N/A | [6 empty] | 12/15/18 | Rheem | 13733 | 22800 | 1 | 37600 | 1.6491 | 1 | 0.8 | 1.6 | 3.48 | 5.03 | 4.18 | 1 | 3.17 | 1 | 7105 | 24200 | 1.0614 | 24200 | 0.64362 | 0.77 | 2.94 | 2.94 | 2.7 | 2.41 | 0.57656 | 2.41 | 0.76025 | 4896 | 0.21474 |  | 17069 | 0.45396 | 0.76 |  | 2.62 | 1.89 | 0.45215 |  | 1.91 | 0.60252
Awaiting Renewal | RHEEM |  | 202141057 | HRCU-A-CB | RP2024BJV |  | RCF2421UEA+R96VA0602317M |  | 13 | 19.5 | 10.5 | TRUE | Singlezone Ducted, Centrally Ducted | TRUE | 45 | 70 | 74 | N/A | [6 empty] | 12/15/18 | Rheem | 13733 | 22800 | 1 | 37600 | 1.6491 | 1 | 0.8 | 1.6 | 3.48 | 5.03 | 4.18 | 1 | 3.17 | 1 | 7105 | 24200 | 1.0614 | 24200 | 0.64362 | 0.77 | 2.94 | 2.94 | 2.7 | 2.41 | 0.57656 | 2.41 | 0.76025 | 4896 | 0.21474 |  | 17069 | 0.45396 | 0.76 |  | 2.62 | 1.89 | 0.45215 |  | 1.91 | 0.60252
Awaiting Renewal | RHEEM |  | 202141058 | HRCU-A-CB | RP2024BJV |  | RCF2421UEA+R97VB060M317K |  | 13 | 19.5 | 10.5 | TRUE | Singlezone Ducted, Centrally Ducted | TRUE | 45 | 70 | 74 | N/A | [6 empty] | 12/15/18 | Rheem | 13733 | 22800 | 1 | 37600 | 1.6491 | 1 | 0.8 | 1.6 | 3.48 | 5.03 | 4.18 | 1 | 3.17 | 1 | 7105 | 24200 | 1.0614 | 24200 | 0.64362 | 0.77 | 2.94 | 2.94 | 2.7 | 2.41 | 0.57656 | 2.41 | 0.76025 | 4896 | 0.21474 |  | 17069 | 0.45396 | 0.76 |  | 2.62 | 1.89 | 0.45215 |  | 1.91 | 0.60252
Awaiting Renewal | RHEEM |  | 202141059 | HRCU-A-CB | RP2024BJV |  | RCF2421UEA+R97VB060M317U |  | 13 | 19.5 | 10.5 | TRUE | Singlezone Ducted, Centrally Ducted | TRUE | 45 | 70 | 77 | N/A | [6 empty] | 12/15/18 | Rheem | 13733 | 22000 | 1 | 37600 | 1.7091 | 1 | 0.8 | 1.6 | 3.48 | 5.03 | 4.03 | 1 | 3.17 | 1 | 7105 | 22600 | 1.0273 | 24200 | 0.64362 | 0.77 | 2.94 | 2.94 | 2.7 | 2.25 | 0.55831 | 2.41 | 0.76025 | 4896 | 0.22255 |  | 17069 | 0.45396 | 0.76 |  | 2.62 | 1.89 | 0.46898 |  | 1.91 | 0.60252
Awaiting Renewal | RHEEM |  | 202141060 | HRCU-A-CB | RP2024BJV |  | RCF2421UEA+R97VB070M317K |  | 13 | 19.5 | 10.5 | TRUE | Singlezone Ducted, Centrally Ducted | TRUE | 45 | 70 | 74 | N/A | [6 empty] | 12/15/18 | Rheem | 13733 | 22800 | 1 | 37600 | 1.6491 | 1 | 0.8 | 1.6 | 3.48 | 5.03 | 4.18 | 1 | 3.17 | 1 | 7105 | 24200 | 1.0614 | 24200 | 0.64362 | 0.77 | 2.94 | 2.94 | 2.7 | 2.41 | 0.57656 | 2.41 | 0.76025 | 4896 | 0.21474 |  | 17069 | 0.45396 | 0.76 |  | 2.62 | 1.89 | 0.45215 |  | 1.91 | 0.60252
Awaiting Renewal | RHEEM |  | 202141062 | HRCU-A-CB | RP2024BJV |  | RCF2421UEA+R98VB060M317U |  | 13 | 19.5 | 10.5 | TRUE | Singlezone Ducted, Centrally Ducted | TRUE | 45 | 70 | 74 | N/A | [6 empty] | 12/15/18 | Rheem | 13733 | 22800 | 1 | 37600 | 1.6491 | 1 | 0.8 | 1.6 | 3.48 | 5.03 | 4.18 | 1 | 3.17 | 1 | 7105 | 24200 | 1.0614 | 24200 | 0.64362 | 0.77 | 2.94 | 2.94 | 2.7 | 2.41 | 0.57656 | 2.41 | 0.76025 | 4896 | 0.21474 |  | 17069 | 0.45396 | 0.76 |  | 2.62 | 1.89 | 0.45215 |  | 1.91 | 0.60252
Awaiting Renewal | RHEEM |  | 202141063 | HRCU-A-CB | RP2024BJV |  | RCF2421UEA+R98VB070M317U |  | 13 | 19.5 | 10.5 | TRUE | Singlezone Ducted, Centrally Ducted | TRUE | 45 | 70 | 74 | N/A | [6 empty] | 12/15/18 | Rheem | 13733 | 22800 | 1 | 37600 | 1.6491 | 1 | 0.8 | 1.6 | 3.48 | 5.03 | 4.18 | 1 | 3.17 | 1 | 7105 | 24200 | 1.0614 | 24200 | 0.64362 | 0.77 | 2.94 | 2.94 | 2.7 | 2.41 | 0.57656 | 2.41 | 0.76025 | 4896 | 0.21474 |  | 17069 | 0.45396 | 0.76 |  | 2.62 | 1.89 | 0.45215 |  | 1.91 | 0.60252
Awaiting Renewal | RHEEM |  | 202141061 | HRCU-A-CB | RP2024BJV |  | RCF2421UEA+R97VB070M317U |  | 13 | 19.5 | 10.5 | TRUE | Singlezone Ducted, Centrally Ducted | TRUE | 45 | 70 | 74 | N/A | [6 empty] | 12/15/18 | Rheem | 13733 | 22800 | 1 | 37600 | 1.6491 | 1 | 0.8 | 1.6 | 3.48 | 5.03 | 4.18 | 1 | 3.17 | 1 | 7105 | 24200 | 1.0614 | 24200 | 0.64362 | 0.77 | 2.94 | 2.94 | 2.7 | 2.41 | 0.57656 | 2.41 | 0.76025 | 4896 | 0.21474 |  | 17069 | 0.45396 | 0.76 |  | 2.62 | 1.89 | 0.45215 |  | 1.91 | 0.60252
Awaiting Renewal | RUUD |  | 202141104 | HRCU-A-CB | UP2024BJV |  | RCF2421UEA+U802VA050317M |  | 13 | 19.5 | 10.5 | TRUE | Singlezone Ducted, Centrally Ducted | TRUE | 45 | 70 | 74 | N/A | [6 empty] | 12/15/18 | Rheem | 13733 | 22800 | 1 | 37600 | 1.6491 | 1 | 0.8 | 1.6 | 3.48 | 5.03 | 4.18 | 1 | 3.17 | 1 | 7105 | 24200 | 1.0614 | 24200 | 0.64362 | 0.77 | 2.94 | 2.94 | 2.7 | 2.41 | 0.57656 | 2.41 | 0.76025 | 4896 | 0.21474 |  | 17069 | 0.45396 | 0.76 |  | 2.62 | 1.89 | 0.45215 |  | 1.91 | 0.60252
Awaiting Renewal | RUUD |  | 202141105 | HRCU-A-CB | UP2024BJV |  | RCF2421UEA+U802VA075317M |  | 14 | 20 | 10.5 | TRUE | Singlezone Ducted, Centrally Ducted | TRUE | 45 | 70 | 74 | N/A | [6 empty] | 12/15/18 | Rheem | 13733 | 22800 | 1 | 37600 | 1.6491 | 1 | 0.8 | 1.6 | 3.48 | 5.03 | 4.18 | 1 | 3.17 | 1 | 7105 | 24200 | 1.0614 | 24200 | 0.64362 | 0.77 | 2.94 | 2.94 | 2.7 | 2.41 | 0.57656 | 2.41 | 0.76025 | 4896 | 0.21474 |  | 17069 | 0.45396 | 0.76 |  | 2.62 | 1.89 | 0.45215 |  | 1.91 | 0.60252
Awaiting Renewal | RUUD |  | 202141106 | HRCU-A-CB | UP2024BJV |  | RCF2421UEA+U802VA075421Z |  | 14 | 20 | 10.5 | TRUE | Singlezone Ducted, Centrally Ducted | TRUE | 45 | 70 | 74 | N/A | [6 empty] | 12/15/18 | Rheem | 13733 | 22800 | 1 | 37600 | 1.6491 | 1 | 0.8 | 1.6 | 3.48 | 5.03 | 4.18 | 1 | 3.17 | 1 | 7105 | 24200 | 1.0614 | 24200 | 0.64362 | 0.77 | 2.94 | 2.94 | 2.7 | 2.41 | 0.57656 | 2.41 | 0.76025 | 4896 | 0.21474 |  | 17069 | 0.45396 | 0.76 |  | 2.62 | 1.89 | 0.45215 |  | 1.91 | 0.60252
Awaiting Renewal | RUUD |  | 202141108 | HRCU-A-CB | UP2024BJV |  | RCF2421UEA+U802VA100521Z |  | 14 | 20 | 10.5 | TRUE | Singlezone Ducted, Centrally Ducted | TRUE | 45 | 70 | 77 | N/A | [6 empty] | 12/15/18 | Rheem | 13733 | 22000 | 1 | 37600 | 1.7091 | 1 | 0.8 | 1.6 | 3.48 | 5.03 | 4.03 | 1 | 3.17 | 1 | 7105 | 22600 | 1.0273 | 24200 | 0.64362 | 0.77 | 2.94 | 2.94 | 2.7 | 2.25 | 0.55831 | 2.41 | 0.76025 | 4896 | 0.22255 |  | 17069 | 0.45396 | 0.76 |  | 2.62 | 1.89 | 0.46898 |  | 1.91 | 0.60252
Awaiting Renewal | RUUD |  | 202141107 | HRCU-A-CB | UP2024BJV |  | RCF2421UEA+U802VA100521M |  | 14 | 20 | 10.5 | TRUE | Singlezone Ducted, Centrally Ducted | TRUE | 45 | 70 | 74 | N/A | [6 empty] | 12/15/18 | Rheem | 13733 | 22800 | 1 | 37600 | 1.6491 | 1 | 0.8 | 1.6 | 3.48 | 5.03 | 4.18 | 1 | 3.17 | 1 | 7105 | 24200 | 1.0614 | 24200 | 0.64362 | 0.77 | 2.94 | 2.94 | 2.7 | 2.41 | 0.57656 | 2.41 | 0.76025 | 4896 | 0.21474 |  | 17069 | 0.45396 | 0.76 |  | 2.62 | 1.89 | 0.45215 |  | 1.91 | 0.60252
Awaiting Renewal | RUUD |  | 202141109 | HRCU-A-CB | UP2024BJV |  | RCF2421UEA+U96VA0602317M |  | 13 | 19.5 | 10.5 | TRUE | Singlezone Ducted, Centrally Ducted | TRUE | 45 | 70 | 74 | N/A | [6 empty] | 12/15/18 | Rheem | 13733 | 22800 | 1 | 37600 | 1.6491 | 1 | 0.8 | 1.6 | 3.48 | 5.03 | 4.18 | 1 | 3.17 | 1 | 7105 | 24200 | 1.0614 | 24200 | 0.64362 | 0.77 | 2.94 | 2.94 | 2.7 | 2.41 | 0.57656 | 2.41 | 0.76025 | 4896 | 0.21474 |  | 17069 | 0.45396 | 0.76 |  | 2.62 | 1.89 | 0.45215 |  | 1.91 | 0.60252
Awaiting Renewal | RUUD |  | 202141112 | HRCU-A-CB | UP2024BJV |  | RCF2421UEA+U97VB070M317K |  | 13 | 19.5 | 10.5 | TRUE | Singlezone Ducted, Centrally Ducted | TRUE | 45 | 70 | 74 | N/A | [6 empty] | 12/15/18 | Rheem | 13733 | 22800 | 1 | 37600 | 1.6491 | 1 | 0.8 | 1.6 | 3.48 | 5.03 | 4.18 | 1 | 3.17 | 1 | 7105 | 24200 | 1.0614 | 24200 | 0.64362 | 0.77 | 2.94 | 2.94 | 2.7 | 2.41 | 0.57656 | 2.41 | 0.76025 | 4896 | 0.21474 |  | 17069 | 0.45396 | 0.76 |  | 2.62 | 1.89 | 0.45215 |  | 1.91 | 0.60252
Awaiting Renewal | RUUD |  | 202141111 | HRCU-A-CB | UP2024BJV |  | RCF2421UEA+U97VB060M317U |  | 13 | 19.5 | 10.5 | TRUE | Singlezone Ducted, Centrally Ducted | TRUE | 45 | 70 | 74 | N/A | [6 empty] | 12/15/18 | Rheem | 13733 | 22800 | 1 | 37600 | 1.6491 | 1 | 0.8 | 1.6 | 3.48 | 5.03 | 4.18 | 1 | 3.17 | 1 | 7105 | 24200 | 1.0614 | 24200 | 0.64362 | 0.77 | 2.94 | 2.94 | 2.7 | 2.41 | 0.57656 | 2.41 | 0.76025 | 4896 | 0.21474 |  | 17069 | 0.45396 | 0.76 |  | 2.62 | 1.89 | 0.45215 |  | 1.91 | 0.60252
Awaiting Renewal | RUUD |  | 202141113 | HRCU-A-CB | UP2024BJV |  | RCF2421UEA+U97VB070M317U |  | 13 | 19.5 | 10.5 | TRUE | Singlezone Ducted, Centrally Ducted | TRUE | 45 | 70 | 74 | N/A | [6 empty] | 12/15/18 | Rheem | 13733 | 22800 | 1 | 37600 | 1.6491 | 1 | 0.8 | 1.6 | 3.48 | 5.03 | 4.18 | 1 | 3.17 | 1 | 7105 | 24200 | 1.0614 | 24200 | 0.64362 | 0.77 | 2.94 | 2.94 | 2.7 | 2.41 | 0.57656 | 2.41 | 0.76025 | 4896 | 0.21474 |  | 17069 | 0.45396 | 0.76 |  | 2.62 | 1.89 | 0.45215 |  | 1.91 | 0.60252
Awaiting Renewal | RUUD |  | 202141110 | HRCU-A-CB | UP2024BJV |  | RCF2421UEA+U97VB060M317K |  | 13 | 19.5 | 10.5 | TRUE | Singlezone Ducted, Centrally Ducted | TRUE | 45 | 70 | 74 | N/A | [6 empty] | 12/15/18 | Rheem | 13733 | 22800 | 1 | 37600 | 1.6491 | 1 | 0.8 | 1.6 | 3.48 | 5.03 | 4.18 | 1 | 3.17 | 1 | 7105 | 24200 | 1.0614 | 24200 | 0.64362 | 0.77 | 2.94 | 2.94 | 2.7 | 2.41 | 0.57656 | 2.41 | 0.76025 | 4896 | 0.21474 |  | 17069 | 0.45396 | 0.76 |  | 2.62 | 1.89 | 0.45215 |  | 1.91 | 0.60252
Awaiting Renewal | RUUD |  | 202141115 | HRCU-A-CB | UP2024BJV |  | RCF2421UEA+U98VB070M317U |  | 13 | 19.5 | 10.5 | TRUE | Singlezone Ducted, Centrally Ducted | TRUE | 45 | 70 | 74 | N/A | [6 empty] | 12/15/18 | Rheem | 13733 | 22800 | 1 | 37600 | 1.6491 | 1 | 0.8 | 1.6 | 3.48 | 5.03 | 4.18 | 1 | 3.17 | 1 | 7105 | 24200 | 1.0614 | 24200 | 0.64362 | 0.77 | 2.94 | 2.94 | 2.7 | 2.41 | 0.57656 | 2.41 | 0.76025 | 4896 | 0.21474 |  | 17069 | 0.45396 | 0.76 |  | 2.62 | 1.89 | 0.45215 |  | 1.91 | 0.60252
Awaiting Renewal | RUUD |  | 202141114 | HRCU-A-CB | UP2024BJV |  | RCF2421UEA+U98VB060M317U |  | 13 | 19.5 | 10.5 | TRUE | Singlezone Ducted, Centrally Ducted | TRUE | 45 | 70 | 74 | N/A | [6 empty] | 12/15/18 | Rheem | 13733 | 22800 | 1 | 37600 | 1.6491 | 1 | 0.8 | 1.6 | 3.48 | 5.03 | 4.18 | 1 | 3.17 | 1 | 7105 | 24200 | 1.0614 | 24200 | 0.64362 | 0.77 | 2.94 | 2.94 | 2.7 | 2.41 | 0.57656 | 2.41 | 0.76025 | 4896 | 0.21474 |  | 17069 | 0.45396 | 0.76 |  | 2.62 | 1.89 | 0.45215 |  | 1.91 | 0.60252
Awaiting Renewal | RUUD |  | 202141158 | HRCU-A-CB | UP2024BJV |  | RHMV2421UEAC |  | 14 | 20 | 11 | TRUE | Singlezone Ducted, Centrally Ducted | TRUE | 45 | 70 | 74 | N/A | [6 empty] | 12/15/18 | Rheem | 13733 | 22800 | 1 | 37600 | 1.6491 | 1 | 0.8 | 1.6 | 3.48 | 5.03 | 4.18 | 1 | 3.17 | 1 | 7105 | 24200 | 1.0614 | 24200 | 0.64362 | 0.77 | 2.94 | 2.94 | 2.7 | 2.41 | 0.57656 | 2.41 | 0.76025 | 4896 | 0.21474 |  | 17069 | 0.45396 | 0.76 |  | 2.62 | 1.89 | 0.45215 |  | 1.91 | 0.60252
Live | Mitsubishi Electric | Mitsubishi Electric | 201754444 | HMSV-A-CB | PUMY-P36NKMU* | Ducted Indoor Units |  |  | 12.6 | 15.6 | 10.5 | TRUE | Multizone All Ducted | TRUE | 71 | 83 | 71 | PAC-SJ20BH-E | 150.0 | A.) Heat mode is selected. B.) The ambient temperature thermistor reads 32F or less for 5 minutes continuously. C.) The defrost thermistor reads 30.2F or less for 5 minutes. D.) Outdoor fan motor is turned ON. |  |  |  |  | 01/01/11 | Mitsubishi Electric Trane | 13313 | 42000 | 1 | 42000 | 1 | 1 | 0.67 | 3.42 | 3.42 | 5.82 | 3.6 | 1 | 3.6 | 1 | 9690 | 26600 | 0.63333 | 36000 | 0.85714 | 0.84 | 3 | 4.1 | 3.38 | 2.6 | 0.72222 | 2.57 | 0.71389 | 6687 | 0.15921 |  | 30000 | 0.71429 | 0.63 |  | 3.9 | 3.11 | 0.86389 |  | 2.25 | 0.625 | 8852 | 36000 | 36000 | 0.55 | 2.86 | 2.86 | 4.72 | 3.69 | 3.69 | 9508 |  | 36180 | 0.48 |  | 2.26 | 5.81 |  | 4.69
Live | American Standard / Mitsubishi Electric | M-Series | 202392212 | HRCU-A-CB | NAXSKS09A112AA |  | PEAD-A09AA7 |  | 12.5 | 19.7 | 12.6 | TRUE | Singlezone Ducted, Centrally Ducted | TRUE | 46 | 80 | 50 | N/A | [6 empty] | 02/02/22 | Mitsubishi Electric Trane | 3960 | 12000 | 1 | 13000 | 1.0833 | 1 | 0.22 | 0.9 | 1.06 | 5.28 | 3.91 | 1 | 3.59 | 1 | 2400 | 7600 | 0.63333 | 7600 | 0.58462 | 0.16 | 0.88 | 0.88 | 4.4 | 2.53 | 0.64706 | 2.53 | 0.70474 | 1800 | 0.15 |  | 6100 | 0.46923 | 0.13 |  | 0.61 | 4.06 | 1.0384 |  | 2.93 | 0.81616 | 4300 | 9000 | 9000 | 0.24 | 0.72 | 0.72 | 5.25 | 3.66 | 3.66 | 4800 |  | 9500 | 0.2 |  | 0.61 | 7.03 |  | 4.56
Live | American Standard / Mitsubishi Electric | M-Series | 202392208 | HRCU-A-CB | NAXSKS09A112AA |  | NAXDKS09A112AA |  | 12.8 | 18.8 | 11 | TRUE | Singlezone Ducted, "Compact Ducted" | TRUE | 46 | 78 | 50 | N/A | [6 empty] | 02/02/22 | Mitsubishi Electric Trane | 4200 | 12000 | 1 | 12800 | 1.0667 | 1 | 0.26 | 1.1 | 1.24 | 4.73 | 3.2 | 1 | 3.03 | 1 | 2500 | 7600 | 0.63333 | 7600 | 0.59375 | 0.19 | 0.88 | 0.88 | 3.86 | 2.53 | 0.79063 | 2.53 | 0.83498 | 1900 | 0.15833 |  | 6000 | 0.46875 | 0.15 |  | 0.72 | 3.71 | 1.1594 |  | 2.44 | 0.80528 | 3900 | 9000 | 9000 | 0.23 | 0.7 | 0.7 | 4.97 | 3.77 | 3.77 | 4300 |  | 9600 | 0.19 |  | 0.6 | 6.63 |  | 4.69
Live | American Standard / Mitsubishi Electric | M-Series | 202392218 | HRCU-A-CB | NAXSKS12A112AA |  | NAXDKS12A112AA |  | 12.9 | 20.5 | 12.4 | TRUE | Singlezone Ducted, "Compact Ducted" | TRUE | 47 | 79 | 52 | N/A | [6 empty] | 02/02/22 | Mitsubishi Electric Trane | 4800 | 15000 | 1 | 16800 | 1.12 | 1 | 0.26 | 1.33 | 1.69 | 5.41 | 3.31 | 1 | 2.91 | 1 | 2900 | 10000 | 0.66667 | 10000 | 0.59524 | 0.19 | 1.18 | 1.18 | 4.47 | 2.48 | 0.74924 | 2.48 | 0.85223 | 2200 | 0.14667 |  | 7900 | 0.47024 | 0.15 |  | 0.97 | 4.3 | 1.2991 |  | 2.39 | 0.82131 | 4000 | 12000 | 12000 | 0.24 | 0.93 | 0.93 | 4.88 | 3.78 | 3.78 | 4200 |  | 13100 | 0.2 |  | 0.85 | 6.15 |  | 4.52
Live | American Standard / Mitsubishi Electric | M-Series | 202392224 | HRCU-A-CB | NAXSKS12A112AA |  | NAXAMT12A112AA |  | 12.7 | 18 | 12.1 | TRUE | Singlezone Ducted, Centrally Ducted | TRUE | 46 | 78 | 52 | N/A | [6 empty] | 02/02/22 | Mitsubishi Electric Trane | 4700 | 15000 | 1 | 16700 | 1.1133 | 1 | 0.27 | 1.21 | 1.44 | 5.1 | 3.63 | 1 | 3.4 | 1 | 2800 | 9900 | 0.66 | 9900 | 0.59281 | 0.2 | 1.12 | 1.12 | 4.1 | 2.59 | 0.7135 | 2.59 | 0.76176 | 2200 | 0.14667 |  | 7800 | 0.46707 | 0.16 |  | 0.83 | 4.03 | 1.1102 |  | 2.75 | 0.80882 | 4300 | 12000 | 12000 | 0.26 | 0.94 | 0.94 | 4.85 | 3.74 | 3.74 | 4800 |  | 13100 | 0.2 |  | 0.86 | 7.03 |  | 4.46
Live | American Standard / Mitsubishi Electric | M-Series | 202392226 | HRCU-A-CB | NAXSKS15A112AA |  | NAXDKS15A112AA |  | 13 | 19 | 11.4 | TRUE | Singlezone Ducted, "Compact Ducted" | TRUE | 46 | 85 | 55 | N/A | [6 empty] | 02/02/22 | Mitsubishi Electric Trane | 5000 | 18000 | 1 | 21600 | 1.2 | 1 | 0.29 | 1.44 | 2 | 5.05 | 3.66 | 1 | 3.17 | 1 | 3000 | 11700 | 0.65 | 11700 | 0.54167 | 0.21 | 1.28 | 1.28 | 4.19 | 2.68 | 0.73224 | 2.68 | 0.84543 | 2300 | 0.12778 |  | 10000 | 0.46296 | 0.17 |  | 1.15 | 3.97 | 1.0847 |  | 2.55 | 0.80442 | 5200 | 15000 | 15000 | 0.32 | 1.15 | 1.15 | 4.76 | 3.82 | 3.82 | 5400 |  | 16200 | 0.25 |  | 0.99 | 6.33 |  | 4.8
Live | American Standard / Mitsubishi Electric | M-Series | 202392232 | HRCU-A-CB | NAXSKS18A112AA |  | NAXDKS18A112AA |  | 13.7 | 22 | 13.1 | TRUE | Singlezone Ducted, "Compact Ducted" | TRUE | 46 | 86 | 55 | N/A | [6 empty] | 02/02/22 | Mitsubishi Electric Trane | 8100 | 21600 | 1 | 25600 | 1.1852 | 1 | 0.43 | 1.58 | 2.12 | 5.52 | 4.01 | 1 | 3.54 | 1 | 4900 | 13900 | 0.64352 | 13900 | 0.54297 | 0.31 | 1.42 | 1.42 | 4.63 | 2.87 | 0.71571 | 2.87 | 0.81073 | 3800 | 0.17593 |  | 12000 | 0.46875 | 0.25 |  | 1.22 | 4.45 | 1.1097 |  | 2.88 | 0.81356 | 6100 | 18000 | 18000 | 0.32 | 1.31 | 1.31 | 5.59 | 4.03 | 4.03 | 6700 |  | 18900 | 0.25 |  | 1.1 | 7.85 |  | 5.04
Live | American Standard / Mitsubishi Electric | M-Series | 202392240 | HRCU-A-CB | NAXSKS18A112AA |  | NAXAMT18A112AA |  | 13.2 | 18 | 12.6 | TRUE | Singlezone Ducted, Centrally Ducted | TRUE | 46 | 87 | 56 | N/A | [6 empty] | 02/02/22 | Mitsubishi Electric Trane | 8300 | 21600 | 1 | 26000 | 1.2037 | 1 | 0.45 | 1.6 | 2.16 | 5.41 | 3.96 | 1 | 3.53 | 1 | 5000 | 14000 | 0.64815 | 14000 | 0.53846 | 0.33 | 1.46 | 1.46 | 4.44 | 2.81 | 0.7096 | 2.81 | 0.79603 | 3900 | 0.18056 |  | 12200 | 0.46923 | 0.26 |  | 1.24 | 4.4 | 1.1111 |  | 2.88 | 0.81586 | 6200 | 18000 | 18000 | 0.34 | 1.36 | 1.36 | 5.34 | 3.88 | 3.88 | 6900 |  | 19000 | 0.28 |  | 1.15 | 7.22 |  | 4.84
Live | Mitsubishi Electric | M-Series | 202392028 | HRCU-A-CB | SUZ-KA12NA2 |  | SEZ-KD12NA |  | 12.9 | 20.5 | 12.4 | TRUE | Singlezone Ducted, "Compact Ducted" | TRUE | 47 | 79 | 52 | N/A | [6 empty] | 02/02/22 | Mitsubishi Electric Trane | 4800 | 15000 | 1 | 16800 | 1.12 | 1 | 0.26 | 1.33 | 1.69 | 5.41 | 3.31 | 1 | 2.91 | 1 | 2900 | 10000 | 0.66667 | 10000 | 0.59524 | 0.19 | 1.18 | 1.18 | 4.47 | 2.48 | 0.74924 | 2.48 | 0.85223 | 2200 | 0.14667 |  | 7900 | 0.47024 | 0.15 |  | 0.97 | 4.3 | 1.2991 |  | 2.39 | 0.82131 | 4000 | 12000 | 12000 | 0.24 | 0.93 | 0.93 | 4.88 | 3.78 | 3.78 | 4200 |  | 13100 | 0.2 |  | 0.85 | 6.15 |  | 4.52
Live | Mitsubishi Electric | M-Series | 202392029 | HRCU-A-CB | SUZ-KA15NA2 |  | SEZ-KD15NA |  | 13 | 19 | 11.4 | TRUE | Singlezone Ducted, "Compact Ducted" | TRUE | 46 | 85 | 55 | N/A | [6 empty] | 02/02/22 | Mitsubishi Electric Trane | 5000 | 18000 | 1 | 21600 | 1.2 | 1 | 0.29 | 1.44 | 2 | 5.05 | 3.66 | 1 | 3.17 | 1 | 3000 | 11700 | 0.65 | 11700 | 0.54167 | 0.21 | 1.28 | 1.28 | 4.19 | 2.68 | 0.73224 | 2.68 | 0.84543 | 2300 | 0.12778 |  | 10000 | 0.46296 | 0.17 |  | 1.15 | 3.97 | 1.0847 |  | 2.55 | 0.80442 | 5200 | 15000 | 15000 | 0.32 | 1.15 | 1.15 | 4.76 | 3.82 | 3.82 | 5400 |  | 16200 | 0.25 |  | 0.99 | 6.33 |  | 4.8
Live | Mitsubishi Electric | M-Series | 202392030 | HRCU-A-CB | SUZ-KA18NA2 |  | SEZ-KD18NA |  | 13.7 | 22 | 13.1 | TRUE | Singlezone Ducted, "Compact Ducted" | TRUE | 46 | 86 | 55 | N/A | [6 empty] | 02/02/22 | Mitsubishi Electric Trane | 8100 | 21600 | 1 | 25600 | 1.1852 | 1 | 0.43 | 1.58 | 2.12 | 5.52 | 4.01 | 1 | 3.54 | 1 | 4900 | 13900 | 0.64352 | 13900 | 0.54297 | 0.31 | 1.42 | 1.42 | 4.63 | 2.87 | 0.71571 | 2.87 | 0.81073 | 3800 | 0.17593 |  | 12000 | 0.46875 | 0.25 |  | 1.22 | 4.45 | 1.1097 |  | 2.88 | 0.81356 | 6100 | 18000 | 18000 | 0.32 | 1.31 | 1.31 | 5.59 | 4.03 | 4.03 | 6700 |  | 18900 | 0.25 |  | 1.1 | 7.85 |  | 5.04
Live | Mitsubishi Electric | M-Series | 202392032 | HRCU-A-CB | SUZ-KA12NAH2 |  | SEZ-KD12NA |  | 12.9 | 20.5 | 11.8 | TRUE | Singlezone Ducted, "Compact Ducted" | TRUE | 47 | 79 | 52 | N/A | [6 empty] | 02/02/22 | Mitsubishi Electric Trane | 4800 | 15000 | 1 | 16800 | 1.12 | 1 | 0.26 | 1.33 | 1.69 | 5.41 | 3.31 | 1 | 2.91 | 1 | 2800 | 10000 | 0.66667 | 10000 | 0.59524 | 0.32 | 1.31 | 1.31 | 2.56 | 2.24 | 0.67674 | 2.24 | 0.76976 | 2100 | 0.14 |  | 7900 | 0.47024 | 0.28 |  | 1.1 | 2.2 | 0.66465 |  | 2.1 | 0.72165 | 4000 | 12000 | 12000 | 0.24 | 0.93 | 0.93 | 4.88 | 3.78 | 3.78 | 4200 |  | 13100 | 0.2 |  | 0.85 | 6.15 |  | 4.52
Live | Mitsubishi Electric | M-Series | 202392031 | HRCU-A-CB | SUZ-KA09NAH2 |  | SEZ-KD09NA |  | 12.8 | 18.8 | 10.4 | TRUE | Singlezone Ducted, "Compact Ducted" | TRUE | 47 | 80 | 50 | N/A | [6 empty] | 02/02/22 | Mitsubishi Electric Trane | 4200 | 12000 | 1 | 12800 | 1.0667 | 1 | 0.26 | 1.1 | 1.24 | 4.73 | 3.2 | 1 | 3.03 | 1 | 2400 | 7600 | 0.63333 | 7600 | 0.59375 | 0.32 | 1.01 | 1.01 | 2.2 | 2.21 | 0.69063 | 2.21 | 0.72937 | 1800 | 0.15 |  | 6100 | 0.47656 | 0.28 |  | 0.85 | 1.88 | 0.5875 |  | 2.1 | 0.69307 | 3900 | 9000 | 9000 | 0.23 | 0.7 | 0.7 | 4.97 | 3.77 | 3.77 | 4300 |  | 9600 | 0.19 |  | 0.6 | 6.63 |  | 4.69
Live | Mitsubishi Electric | M-Series | 202392033 | HRCU-A-CB | SUZ-KA15NAH2 |  | SEZ-KD15NA |  | 13 | 19 | 11 | TRUE | Singlezone Ducted, "Compact Ducted" | TRUE | 46 | 86 | 56 | N/A | [6 empty] | 02/02/22 | Mitsubishi Electric Trane | 5000 | 18000 | 1 | 21600 | 1.2 | 1 | 0.29 | 1.44 | 2 | 5.05 | 3.66 | 1 | 3.17 | 1 | 2900 | 11700 | 0.65 | 11700 | 0.54167 | 0.34 | 1.41 | 1.41 | 2.5 | 2.43 | 0.66393 | 2.43 | 0.76656 | 2300 | 0.12778 |  | 10100 | 0.46759 | 0.3 |  | 1.28 | 2.25 | 0.61475 |  | 2.31 | 0.72871 | 5200 | 15000 | 15000 | 0.32 | 1.15 | 1.15 | 4.76 | 3.82 | 3.82 | 5400 |  | 16200 | 0.25 |  | 0.99 | 6.33 |  | 4.8
Live | Mitsubishi Electric | M-Series | 202392034 | HRCU-A-CB | SUZ-KA18NAH2 |  | SEZ-KD18NA |  | 13.7 | 22 | 12.8 | TRUE | Singlezone Ducted, "Compact Ducted" | TRUE | 41 | 76 | 49 | N/A | [6 empty] | 02/02/22 | Mitsubishi Electric Trane | 8100 | 21600 | 1 | 25600 | 1.1852 | 1 | 0.43 | 1.58 | 2.12 | 5.52 | 4.01 | 1 | 3.54 | 1 | 4900 | 13900 | 0.64352 | 13900 | 0.54297 | 0.43 | 1.54 | 1.54 | 3.34 | 2.65 | 0.66085 | 2.65 | 0.74859 | 3800 | 0.17593 |  | 10700 | 0.41797 | 0.37 |  | 1.34 | 3.01 | 0.75062 |  | 2.34 | 0.66102 | 6100 | 18000 | 18000 | 0.32 | 1.31 | 1.31 | 5.59 | 4.03 | 4.03 | 6700 |  | 18900 | 0.25 |  | 1.1 | 7.85 |  | 5.04
Live | Mitsubishi Electric | M-Series | 202392038 | HRCU-A-CB | SUZ-KA09NA2 |  | PEAD-A09AA |  | 12.5 | 19.7 | 12.6 | TRUE | Singlezone Ducted, Centrally Ducted | TRUE | 46 | 80 | 50 | N/A | [6 empty] | 02/02/22 | Mitsubishi Electric Trane | 3960 | 12000 | 1 | 13000 | 1.0833 | 1 | 0.22 | 0.9 | 1.06 | 5.28 | 3.91 | 1 | 3.59 | 1 | 2400 | 7600 | 0.63333 | 7600 | 0.58462 | 0.16 | 0.88 | 0.88 | 4.4 | 2.53 | 0.64706 | 2.53 | 0.70474 | 1800 | 0.15 |  | 6100 | 0.46923 | 0.13 |  | 0.61 | 4.06 | 1.0384 |  | 2.93 | 0.81616 | 4300 | 9000 | 9000 | 0.24 | 0.72 | 0.72 | 5.25 | 3.66 | 3.66 | 4800 |  | 9500 | 0.2 |  | 0.61 | 7.03 |  | 4.56
Live | Mitsubishi Electric | M-Series | 202392039 | HRCU-A-CB | SUZ-KA15NA2 |  | PEAD-A15AA |  | 13 | 19.2 | 11.6 | TRUE | Singlezone Ducted, Centrally Ducted | TRUE | 46 | 89 | 56 | N/A | [6 empty] | 02/02/22 | Mitsubishi Electric Trane | 4900 | 18000 | 1 | 21500 | 1.1944 | 1 | 0.28 | 1.35 | 1.75 | 5.13 | 3.91 | 1 | 3.6 | 1 | 2900 | 11300 | 0.62778 | 11300 | 0.52558 | 0.21 | 1.35 | 1.35 | 4.05 | 2.45 | 0.6266 | 2.45 | 0.68056 | 2300 | 0.12778 |  | 10100 | 0.46977 | 0.17 |  | 1.01 | 3.97 | 1.0153 |  | 2.93 | 0.81389 | 5500 | 15000 | 15000 | 0.32 | 1.15 | 1.15 | 5.04 | 3.82 | 3.82 | 5600 |  | 16400 | 0.26 |  | 0.98 | 6.31 |  | 4.9
Live | Mitsubishi Electric | M-Series | 202392045 | HRCU-A-CB | SUZ-KA15NAH2 |  | PEAD-A15AA |  | 13 | 19.2 | 11.2 | TRUE | Singlezone Ducted, Centrally Ducted | TRUE | 46 | 88 | 55 | N/A | [6 empty] | 02/02/22 | Mitsubishi Electric Trane | 4900 | 18000 | 1 | 21500 | 1.1944 | 1 | 0.28 | 1.35 | 1.75 | 5.13 | 3.91 | 1 | 3.6 | 1 | 3000 | 11300 | 0.62778 | 11300 | 0.52558 | 0.34 | 1.48 | 1.48 | 2.59 | 2.24 | 0.57289 | 2.24 | 0.62222 | 2300 | 0.12778 |  | 10000 | 0.46512 | 0.3 |  | 1.14 | 2.25 | 0.57545 |  | 2.57 | 0.71389 | 5500 | 15000 | 15000 | 0.32 | 1.15 | 1.15 | 5.04 | 3.82 | 3.82 | 5600 |  | 16400 | 0.26 |  | 0.98 | 6.31 |  | 4.9
Live | Mitsubishi Electric | M-Series | 202392044 | HRCU-A-CB | SUZ-KA09NAH2 |  | PEAD-A09AA |  | 12.5 | 19.7 | 11.9 | TRUE | Singlezone Ducted, Centrally Ducted | TRUE | 46 | 78 | 50 | N/A | [6 empty] | 02/02/22 | Mitsubishi Electric Trane | 3960 | 12000 | 1 | 13000 | 1.0833 | 1 | 0.22 | 0.9 | 1.06 | 5.28 | 3.91 | 1 | 3.59 | 1 | 2500 | 7600 | 0.63333 | 7600 | 0.58462 | 0.29 | 1.01 | 1.01 | 2.53 | 2.21 | 0.56522 | 2.21 | 0.6156 | 1900 | 0.15833 |  | 6000 | 0.46154 | 0.26 |  | 0.74 | 2.14 | 0.54731 |  | 2.38 | 0.66295 | 4300 | 9000 | 9000 | 0.24 | 0.72 | 0.72 | 5.25 | 3.66 | 3.66 | 4800 |  | 9500 | 0.2 |  | 0.61 | 7.03 |  | 4.56
Live | Mitsubishi Electric | M-Series | 202392053 | HRCU-A-CB | SUZ-KA12NA2 |  | SVZ-KP12NA |  | 12.7 | 18 | 12.1 | TRUE | Singlezone Ducted, Centrally Ducted | TRUE | 46 | 78 | 52 | N/A | [6 empty] | 02/02/22 | Mitsubishi Electric Trane | 4700 | 15000 | 1 | 16700 | 1.1133 | 1 | 0.27 | 1.21 | 1.44 | 5.1 | 3.63 | 1 | 3.4 | 1 | 2800 | 9900 | 0.66 | 9900 | 0.59281 | 0.2 | 1.12 | 1.12 | 4.1 | 2.59 | 0.7135 | 2.59 | 0.76176 | 2200 | 0.14667 |  | 7800 | 0.46707 | 0.16 |  | 0.83 | 4.03 | 1.1102 |  | 2.75 | 0.80882 | 4300 | 12000 | 12000 | 0.26 | 0.94 | 0.94 | 4.85 | 3.74 | 3.74 | 4800 |  | 13100 | 0.2 |  | 0.86 | 7.03 |  | 4.46
Live | Mitsubishi Electric | M-Series | 202392054 | HRCU-A-CB | SUZ-KA18NA2 |  | SVZ-KP18NA |  | 13.2 | 18 | 12.6 | TRUE | Singlezone Ducted, Centrally Ducted | TRUE | 46 | 87 | 56 | N/A | [6 empty] | 02/02/22 | Mitsubishi Electric Trane | 8300 | 21600 | 1 | 26000 | 1.2037 | 1 | 0.45 | 1.6 | 2.16 | 5.41 | 3.96 | 1 | 3.53 | 1 | 5000 | 14000 | 0.64815 | 14000 | 0.53846 | 0.33 | 1.46 | 1.46 | 4.44 | 2.81 | 0.7096 | 2.81 | 0.79603 | 3900 | 0.18056 |  | 12200 | 0.46923 | 0.26 |  | 1.24 | 4.4 | 1.1111 |  | 2.88 | 0.81586 | 6200 | 18000 | 18000 | 0.34 | 1.36 | 1.36 | 5.34 | 3.88 | 3.88 | 6900 |  | 19000 | 0.28 |  | 1.15 | 7.22 |  | 4.84
Live | Mitsubishi Electric | M-Series | 202392055 | HRCU-A-CB | SUZ-KA12NAH2 |  | SVZ-KP12NA |  | 12.7 | 18 | 11.5 | TRUE | Singlezone Ducted, Centrally Ducted | TRUE | 36 | 61 | 40 | N/A | [6 empty] | 02/02/22 | Mitsubishi Electric Trane | 4700 | 15000 | 1 | 16700 | 1.1133 | 1 | 0.27 | 1.21 | 1.44 | 5.1 | 3.63 | 1 | 3.4 | 1 | 2900 | 9900 | 0.66 | 9900 | 0.59281 | 0.33 | 1.25 | 1.25 | 2.58 | 2.32 | 0.63912 | 2.32 | 0.68235 | 2200 | 0.14667 |  | 6100 | 0.36527 | 0.29 |  | 0.96 | 2.22 | 0.61157 |  | 1.86 | 0.54706 | 4300 | 12000 | 12000 | 0.26 | 0.94 | 0.94 | 4.85 | 3.74 | 3.74 | 4800 |  | 13100 | 0.2 |  | 0.86 | 7.03 |  | 4.46
Live | Mitsubishi Electric | M-Series | 202392056 | HRCU-A-CB | SUZ-KA18NAH2 |  | SVZ-KP18NA |  | 13.2 | 18 | 12.2 | TRUE | Singlezone Ducted, Centrally Ducted | TRUE | 46 | 87 | 56 | N/A | [6 empty] | 02/02/22 | Mitsubishi Electric Trane | 8300 | 21600 | 1 | 26000 | 1.2037 | 1 | 0.45 | 1.6 | 2.16 | 5.41 | 3.96 | 1 | 3.53 | 1 | 5000 | 14000 | 0.64815 | 14000 | 0.53846 | 0.45 | 1.58 | 1.58 | 3.26 | 2.6 | 0.65657 | 2.6 | 0.73654 | 3900 | 0.18056 |  | 12200 | 0.46923 | 0.38 |  | 1.36 | 3.01 | 0.7601 |  | 2.63 | 0.74504 | 6200 | 18000 | 18000 | 0.34 | 1.36 | 1.36 | 5.34 | 3.88 | 3.88 | 6900 |  | 19000 | 0.28 |  | 1.15 | 7.22 |  | 4.84
Live | Mitsubishi Electric | M-Series | 202392060 | HRCU-A-CB | SUZ-KA12NA2 |  | PEAD-A12AA |  | 12.9 | 20.5 | 13 | TRUE | Singlezone Ducted, Centrally Ducted | TRUE | 46 | 79 | 52 | N/A | [6 empty] | 02/02/22 | Mitsubishi Electric Trane | 4800 | 15000 | 1 | 17000 | 1.1333 | 1 | 0.25 | 1.16 | 1.4 | 5.63 | 3.79 | 1 | 3.56 | 1 | 2900 | 9900 | 0.66 | 9900 | 0.58235 | 0.18 | 1.07 | 1.07 | 4.72 | 2.71 | 0.71504 | 2.71 | 0.76124 | 2200 | 0.14667 |  | 7900 | 0.46471 | 0.15 |  | 0.81 | 4.3 | 1.1346 |  | 2.86 | 0.80337 | 4400 | 12000 | 12000 | 0.26 | 0.93 | 0.93 | 4.96 | 3.78 | 3.78 | 4900 |  | 13200 | 0.2 |  | 0.86 | 7.18 |  | 4.5
Live | Mitsubishi Electric | M-Series | 202392061 | HRCU-A-CB | SUZ-KA12NAH2 |  | PEAD-A12AA |  | 12.9 | 20.5 | 12.4 | TRUE | Singlezone Ducted, Centrally Ducted | TRUE | 45 | 78 | 52 | N/A | [6 empty] | 02/02/22 | Mitsubishi Electric Trane | 4800 | 15000 | 1 | 17000 | 1.1333 | 1 | 0.25 | 1.16 | 1.4 | 5.63 | 3.79 | 1 | 3.56 | 1 | 2800 | 9900 | 0.66 | 9900 | 0.58235 | 0.31 | 1.2 | 1.2 | 2.65 | 2.42 | 0.63852 | 2.42 | 0.67978 | 2200 | 0.14667 |  | 7800 | 0.45882 | 0.28 |  | 0.94 | 2.3 | 0.60686 |  | 2.43 | 0.68258 | 4400 | 12000 | 12000 | 0.26 | 0.93 | 0.93 | 4.96 | 3.78 | 3.78 | 4900 |  | 13200 | 0.2 |  | 0.86 | 7.18 |  | 4.5
Live | Mitsubishi Electric | S-Series | 202423532 | HMSV-A-CB | PUMY-P36NKMU2 | Ducted Indoor Units |  |  | 12.6 | 18.3 | 11.2 | TRUE | Multizone All Ducted | TRUE | 69 | 100 | 69 | N/A | [6 empty] | 02/02/22 | Mitsubishi Electric Trane | 12498 | 42000 | 1 | 42000 | 1 | 1 | 0.62 | 3.32 | 3.32 | 5.91 | 3.71 | 1 | 3.71 | 1 | 9690 | 28728 | 0.684 | 28728 | 0.684 | 0.73 | 3.26 | 3.26 | 3.89 | 2.58 | 0.69542 | 2.58 | 0.69542 | 6687 | 0.15921 |  | 29000 | 0.69048 | 0.58 |  | 4.25 | 3.38 | 0.91105 |  | 2 | 0.53908 | 8852 | 36000 | 36000 | 0.55 | 2.86 | 2.86 | 4.72 | 3.69 | 3.69 | 9508 |  | 36180 | 0.48 |  | 2.26 | 5.81 |  | 4.69
Live | Trane / Mitsubishi Electric | M-Series | 202392207 | HRCU-A-CB | NTXSKS09A112AA |  | NTXDKS09A112AA |  | 12.8 | 18.8 | 11 | TRUE | Singlezone Ducted, "Compact Ducted" | TRUE | 46 | 78 | 50 | N/A | [6 empty] | 02/02/22 | Mitsubishi Electric Trane | 4200 | 12000 | 1 | 12800 | 1.0667 | 1 | 0.26 | 1.1 | 1.24 | 4.73 | 3.2 | 1 | 3.03 | 1 | 2500 | 7600 | 0.63333 | 7600 | 0.59375 | 0.19 | 0.88 | 0.88 | 3.86 | 2.53 | 0.79063 | 2.53 | 0.83498 | 1900 | 0.15833 |  | 6000 | 0.46875 | 0.15 |  | 0.72 | 3.71 | 1.1594 |  | 2.44 | 0.80528 | 3900 | 9000 | 9000 | 0.23 | 0.7 | 0.7 | 4.97 | 3.77 | 3.77 | 4300 |  | 9600 | 0.19 |  | 0.6 | 6.63 |  | 4.69
Live | Trane / Mitsubishi Electric | M-Series | 202392211 | HRCU-A-CB | NTXSKS09A112AA |  | PEAD-A09AA7 |  | 12.5 | 19.7 | 12.6 | TRUE | Singlezone Ducted, Centrally Ducted | TRUE | 46 | 80 | 50 | N/A | [6 empty] | 02/02/22 | Mitsubishi Electric Trane | 3960 | 12000 | 1 | 13000 | 1.0833 | 1 | 0.22 | 0.9 | 1.06 | 5.28 | 3.91 | 1 | 3.59 | 1 | 2400 | 7600 | 0.63333 | 7600 | 0.58462 | 0.16 | 0.88 | 0.88 | 4.4 | 2.53 | 0.64706 | 2.53 | 0.70474 | 1800 | 0.15 |  | 6100 | 0.46923 | 0.13 |  | 0.61 | 4.06 | 1.0384 |  | 2.93 | 0.81616 | 4300 | 9000 | 9000 | 0.24 | 0.72 | 0.72 | 5.25 | 3.66 | 3.66 | 4800 |  | 9500 | 0.2 |  | 0.61 | 7.03 |  | 4.56
Live | Trane / Mitsubishi Electric | M-Series | 202392217 | HRCU-A-CB | NTXSKS12A112AA |  | NTXDKS12A112AA |  | 12.9 | 20.5 | 12.4 | TRUE | Singlezone Ducted, "Compact Ducted" | TRUE | 47 | 79 | 52 | N/A | [6 empty] | 02/02/22 | Mitsubishi Electric Trane | 4800 | 15000 | 1 | 16800 | 1.12 | 1 | 0.26 | 1.33 | 1.69 | 5.41 | 3.31 | 1 | 2.91 | 1 | 2900 | 10000 | 0.66667 | 10000 | 0.59524 | 0.19 | 1.18 | 1.18 | 4.47 | 2.48 | 0.74924 | 2.48 | 0.85223 | 2200 | 0.14667 |  | 7900 | 0.47024 | 0.15 |  | 0.97 | 4.3 | 1.2991 |  | 2.39 | 0.82131 | 4000 | 12000 | 12000 | 0.24 | 0.93 | 0.93 | 4.88 | 3.78 | 3.78 | 4200 |  | 13100 | 0.2 |  | 0.85 | 6.15 |  | 4.52
Live | Trane / Mitsubishi Electric | M-Series | 202392225 | HRCU-A-CB | NTXSKS15A112AA |  | NTXDKS15A112AA |  | 13 | 19 | 11.4 | TRUE | Singlezone Ducted, "Compact Ducted" | TRUE | 46 | 85 | 55 | N/A | [6 empty] | 02/02/22 | Mitsubishi Electric Trane | 5000 | 18000 | 1 | 21600 | 1.2 | 1 | 0.29 | 1.44 | 2 | 5.05 | 3.66 | 1 | 3.17 | 1 | 3000 | 11700 | 0.65 | 11700 | 0.54167 | 0.21 | 1.28 | 1.28 | 4.19 | 2.68 | 0.73224 | 2.68 | 0.84543 | 2300 | 0.12778 |  | 10000 | 0.46296 | 0.17 |  | 1.15 | 3.97 | 1.0847 |  | 2.55 | 0.80442 | 5200 | 15000 | 15000 | 0.32 | 1.15 | 1.15 | 4.76 | 3.82 | 3.82 | 5400 |  | 16200 | 0.25 |  | 0.99 | 6.33 |  | 4.8
Live | Trane / Mitsubishi Electric | M-Series | 202392223 | HRCU-A-CB | NTXSKS12A112AA |  | NTXAMT12A112AA |  | 12.7 | 18 | 12.1 | TRUE | Singlezone Ducted, Centrally Ducted | TRUE | 46 | 78 | 52 | N/A | [6 empty] | 02/02/22 | Mitsubishi Electric Trane | 4700 | 15000 | 1 | 16700 | 1.1133 | 1 | 0.27 | 1.21 | 1.44 | 5.1 | 3.63 | 1 | 3.4 | 1 | 2800 | 9900 | 0.66 | 9900 | 0.59281 | 0.2 | 1.12 | 1.12 | 4.1 | 2.59 | 0.7135 | 2.59 | 0.76176 | 2200 | 0.14667 |  | 7800 | 0.46707 | 0.16 |  | 0.83 | 4.03 | 1.1102 |  | 2.75 | 0.80882 | 4300 | 12000 | 12000 | 0.26 | 0.94 | 0.94 | 4.85 | 3.74 | 3.74 | 4800 |  | 13100 | 0.2 |  | 0.86 | 7.03 |  | 4.46
Live | Trane / Mitsubishi Electric | M-Series | 202392231 | HRCU-A-CB | NTXSKS18A112AA |  | NTXDKS18A112AA |  | 13.7 | 22 | 13.1 | TRUE | Singlezone Ducted, "Compact Ducted" | TRUE | 46 | 86 | 55 | N/A | [6 empty] | 02/02/22 | Mitsubishi Electric Trane | 8100 | 21600 | 1 | 25600 | 1.1852 | 1 | 0.43 | 1.58 | 2.12 | 5.52 | 4.01 | 1 | 3.54 | 1 | 4900 | 13900 | 0.64352 | 13900 | 0.54297 | 0.31 | 1.42 | 1.42 | 4.63 | 2.87 | 0.71571 | 2.87 | 0.81073 | 3800 | 0.17593 |  | 12000 | 0.46875 | 0.25 |  | 1.22 | 4.45 | 1.1097 |  | 2.88 | 0.81356 | 6100 | 18000 | 18000 | 0.32 | 1.31 | 1.31 | 5.59 | 4.03 | 4.03 | 6700 |  | 18900 | 0.25 |  | 1.1 | 7.85 |  | 5.04
Live | Trane / Mitsubishi Electric | M-Series | 202392239 | HRCU-A-CB | NTXSKS18A112AA |  | NTXAMT18A112AA |  | 13.2 | 18 | 12.6 | TRUE | Singlezone Ducted, Centrally Ducted | TRUE | 46 | 87 | 56 | N/A | [6 empty] | 02/02/22 | Mitsubishi Electric Trane | 8300 | 21600 | 1 | 26000 | 1.2037 | 1 | 0.45 | 1.6 | 2.16 | 5.41 | 3.96 | 1 | 3.53 | 1 | 5000 | 14000 | 0.64815 | 14000 | 0.53846 | 0.33 | 1.46 | 1.46 | 4.44 | 2.81 | 0.7096 | 2.81 | 0.79603 | 3900 | 0.18056 |  | 12200 | 0.46923 | 0.26 |  | 1.24 | 4.4 | 1.1111 |  | 2.88 | 0.81586 | 6200 | 18000 | 18000 | 0.34 | 1.36 | 1.36 | 5.34 | 3.88 | 3.88 | 6900 |  | 19000 | 0.28 |  | 1.15 | 7.22 |  | 4.84
Live | ECOER |  | 202110527 | HRCU-A-CB | EODA18H-4860 |  | EAHATN-60 |  | 10 | 17 | 9.5 | FALSE | Singlezone Ducted, Centrally Ducted | TRUE | 55 | 80 | 59 | N/A |  | There is no pan heater for accessory. | The Ecoer System will work with most third party thermostats. The Ecoer programmable Wi-Fi thermostat is compatible with Amazon Echo and Google asistant and will control the indoor fan to facilitate dehumidification control. The ecoer System will integrate with any primary or secondary heating or cooling system | The system uses 4G LTE communication protocol to monitor operating parameters.Through the Ecoer gateway, system operation is monitored providing real time data for diagnostics, fault prediction and utility demand responce (DR) programs. The system may be accessed through the Ecoer Pro App. | The system uses 4G LTE communication protocol to monitor operating parameters.Through the Ecoer gateway, system operation is monitored providing real time data for diagnostics, fault prediction and utility demand responce (DR) programs. The system may be accessed through the Ecoer Pro App. |  | 02/28/19 | Ecoer Inc. | 18000 | 54000 | 1 | 58000 | 1.0741 | 1 | 1.9 | 4.91 | 6.09 | 2.78 | 3.22 | 1 | 2.79 | 1 | 10200 | 35600 | 0.65926 | 40000 | 0.68966 | 1.6 | 4.24 | 5.42 | 1.87 | 2.46 | 0.76398 | 2.16 | 0.77419 | 7100 | 0.13148 |  | 32000 | 0.55172 | 1.3 |  | 5.2 | 1.6 | 0.49689 |  | 1.8 | 0.64516 | 12200 | 54000 | 57500 | 1.6 | 5.4 | 6.1 | 2.23 | 2.93 | 2.76 | 14200 |  | 59500 | 1.56 |  | 5.3 | 2.67 |  | 3.29
Live | ECOER |  | 202110526 | HRCU-A-CB | EODA18H-2436 |  | GN1836-P1 |  | 11.2 | 18 | 9.5 | FALSE | Singlezone Ducted, Centrally Ducted | TRUE | 53 | 79 | 58 | N/A |  | There is no pan heater for accessory. | The Ecoer System will work with most third party thermostats. The Ecoer programmable Wi-Fi thermostat is compatible with Amazon Echo and Google asistant and will control the indoor fan to facilitate dehumidification control. The ecoer System will integrate with any primary or secondary heating or cooling system | The system uses 4G LTE communication protocol to monitor operating parameters.Through the Ecoer gateway, system operation is monitored providing real time data for diagnostics, fault prediction and utility demand responce (DR) programs. The system may be accessed through the Ecoer Pro App. | The system uses 4G LTE communication protocol to monitor operating parameters.Through the Ecoer gateway, system operation is monitored providing real time data for diagnostics, fault prediction and utility demand responce (DR) programs. The system may be accessed through the Ecoer Pro App. |  | 02/28/19 | Ecoer Inc. | 10600 | 34000 | 1 | 37200 | 1.0941 | 1 | 1.1 | 3.06 | 3.5 | 2.82 | 3.26 | 1 | 3.11 | 1 | 6400 | 24000 | 0.70588 | 25200 | 0.67742 | 1.18 | 2.86 | 3.3 | 1.59 | 2.46 | 0.7546 | 2.24 | 0.72026 | 5000 | 0.14706 |  | 20000 | 0.53763 | 0.94 |  | 3.1 | 1.56 | 0.47853 |  | 1.89 | 0.60772 | 7400 | 34200 | 36000 | 0.86 | 3.06 | 3.4 | 2.52 | 3.28 | 3.1 | 7800 |  | 38000 | 0.83 |  | 3 | 2.75 |  | 3.71
Live | ECOER |  | 202110529 | HRCU-A-CB | EODA18H-4860 |  | EAHATN-36 |  | 13 | 20 | 10 | TRUE | Singlezone Ducted, Centrally Ducted | TRUE | 59 | 83 | 72 | N/A |  | There is no pan heater for accessory. | The Ecoer System will work with most third party thermostats. The Ecoer programmable Wi-Fi thermostat is compatible with Amazon Echo and Google asistant and will control the indoor fan to facilitate dehumidification control. The ecoer System will integrate with any primary or secondary heating or cooling system | The system uses 4G LTE communication protocol to monitor operating parameters.Through the Ecoer gateway, system operation is monitored providing real time data for diagnostics, fault prediction and utility demand responce (DR) programs. The system may be accessed through the Ecoer Pro App. | The system uses 4G LTE communication protocol to monitor operating parameters.Through the Ecoer gateway, system operation is monitored providing real time data for diagnostics, fault prediction and utility demand responce (DR) programs. The system may be accessed through the Ecoer Pro App. |  | 02/28/19 | Ecoer Inc. | 17000 | 36000 | 1 | 44000 | 1.2222 | 1 | 1.58 | 3.1 | 4 | 3.15 | 3.4 | 1 | 3.22 | 1 | 9600 | 24000 | 0.66667 | 31000 | 0.70455 | 1.45 | 2.81 | 3.88 | 1.94 | 2.5 | 0.73529 | 2.34 | 0.72671 | 6800 | 0.18889 |  | 26000 | 0.59091 | 1.2 |  | 3.66 | 1.66 | 0.48824 |  | 2.08 | 0.64596 | 12200 | 36000 | 42000 | 1.35 | 2.77 | 3.7 | 2.65 | 3.81 | 3.33 | 14000 |  | 43000 | 1.39 |  | 3.2 | 2.95 |  | 3.94
Live | ECOER |  | 202110528 | HRCU-A-CB | EODA18H-4860 |  | GN1860-P1 |  | 10 | 17 | 9.5 | FALSE | Singlezone Ducted, Centrally Ducted | TRUE | 55 | 80 | 59 | N/A |  | There is no pan heater for accessory. | The Ecoer System will work with most third party thermostats. The Ecoer programmable Wi-Fi thermostat is compatible with Amazon Echo and Google asistant and will control the indoor fan to facilitate dehumidification control. The ecoer System will integrate with any primary or secondary heating or cooling system | The system uses 4G LTE communication protocol to monitor operating parameters.Through the Ecoer gateway, system operation is monitored providing real time data for diagnostics, fault prediction and utility demand responce (DR) programs. The system may be accessed through the Ecoer Pro App. | The system uses 4G LTE communication protocol to monitor operating parameters.Through the Ecoer gateway, system operation is monitored providing real time data for diagnostics, fault prediction and utility demand responce (DR) programs. The system may be accessed through the Ecoer Pro App. |  | 02/28/19 | Ecoer Inc. | 18000 | 54000 | 1 | 58000 | 1.0741 | 1 | 1.9 | 4.91 | 6.09 | 2.78 | 3.22 | 1 | 2.79 | 1 | 10200 | 35600 | 0.65926 | 40000 | 0.68966 | 1.6 | 4.24 | 5.42 | 1.87 | 2.46 | 0.76398 | 2.16 | 0.77419 | 7100 | 0.13148 |  | 32000 | 0.55172 | 1.3 |  | 5.2 | 1.6 | 0.49689 |  | 1.8 | 0.64516 | 12200 | 54000 | 57500 | 1.6 | 5.4 | 6.1 | 2.23 | 2.93 | 2.76 | 14200 |  | 59500 | 1.56 |  | 5.3 | 2.67 |  | 3.29
Live | ECOER |  | 202337969 | HRCU-A-CB | EODA18H-2436 |  | EAHATN-24 |  | 13 | 20 | 10 | TRUE | Singlezone Ducted, Centrally Ducted | TRUE | 55 | 79 | 67 | N/A |  | There is no pan heater for accessory. |  |  |  |  | 02/28/19 | Ecoer Inc. | 10000 | 24000 | 1 | 29000 | 1.2083 | 1 | 1 | 2.07 | 2.65 | 2.93 | 3.4 | 1 | 3.21 | 1 | 6000 | 15200 | 0.63333 | 20400 | 0.70345 | 0.9 | 1.78 | 2.55 | 1.95 | 2.5 | 0.73529 | 2.34 | 0.72897 | 5000 | 0.20833 |  | 16200 | 0.55862 | 0.86 |  | 2.52 | 1.7 | 0.5 |  | 1.88 | 0.58567 | 7000 | 23400 | 26000 | 0.78 | 1.8 | 2.33 | 2.63 | 3.81 | 3.27 | 7200 |  | 28000 | 0.75 |  | 2.16 | 2.81 |  | 3.8
Live | ECOER |  | 202110530 | HRCU-A-CB | EODA18H-4860 |  | GN1836-P1 |  | 13 | 20 | 10 | TRUE | Singlezone Ducted, Centrally Ducted | TRUE | 59 | 83 | 72 | N/A |  | There is no pan heater for accessory. | The Ecoer System will work with most third party thermostats. The Ecoer programmable Wi-Fi thermostat is compatible with Amazon Echo and Google asistant and will control the indoor fan to facilitate dehumidification control. The ecoer System will integrate with any primary or secondary heating or cooling system | The system uses 4G LTE communication protocol to monitor operating parameters.Through the Ecoer gateway, system operation is monitored providing real time data for diagnostics, fault prediction and utility demand responce (DR) programs. The system may be accessed through the Ecoer Pro App. | The system uses 4G LTE communication protocol to monitor operating parameters.Through the Ecoer gateway, system operation is monitored providing real time data for diagnostics, fault prediction and utility demand responce (DR) programs. The system may be accessed through the Ecoer Pro App. |  | 02/28/19 | Ecoer Inc. | 17000 | 36000 | 1 | 44000 | 1.2222 | 1 | 1.58 | 3.1 | 4 | 3.15 | 3.4 | 1 | 3.22 | 1 | 9600 | 24000 | 0.66667 | 31000 | 0.70455 | 1.45 | 2.81 | 3.88 | 1.94 | 2.5 | 0.73529 | 2.34 | 0.72671 | 6800 | 0.18889 |  | 26000 | 0.59091 | 1.2 |  | 3.66 | 1.66 | 0.48824 |  | 2.08 | 0.64596 | 12200 | 36000 | 42000 | 1.35 | 2.77 | 3.7 | 2.65 | 3.81 | 3.33 | 14000 |  | 43000 | 1.39 |  | 3.2 | 2.95 |  | 3.94
Live | ECOER |  | 202337970 | HRCU-A-CB | EODA18H-4860 |  | EAHATN-48 |  | 12 | 17 | 9.5 | FALSE | Singlezone Ducted, Centrally Ducted | TRUE | 57 | 83 | 63 | N/A |  | There is no pan heater for accessory. | The Ecoer System will work with most third party thermostats. The Ecoer programmable Wi-Fi thermostat is compatible with Amazon Echo and Google asistant and will control the indoor fan to facilitate dehumidification control. The ecoer System will integrate with any primary or secondary heating or cooling system | The system uses 4G LTE communication protocol to monitor operating parameters.Through the Ecoer gateway, system operation is monitored providing real time data for diagnostics, fault prediction and utility demand responce (DR) programs. The system may be accessed through the Ecoer Pro App. | The system uses 4G LTE communication protocol to monitor operating parameters.Through the Ecoer gateway, system operation is monitored providing real time data for diagnostics, fault prediction and utility demand responce (DR) programs. The system may be accessed through the Ecoer Pro App. |  | 02/28/19 | Ecoer Inc. | 17200 | 47000 | 1 | 52500 | 1.117 | 1 | 1.8 | 4.05 | 5.4 | 2.8 | 3.4 | 1 | 2.85 | 1 | 10000 | 32000 | 0.68085 | 36000 | 0.68571 | 1.53 | 3.9 | 4.8 | 1.92 | 2.4 | 0.70588 | 2.2 | 0.77193 | 6800 | 0.14468 |  | 30000 | 0.57143 | 1.24 |  | 4.6 | 1.61 | 0.47353 |  | 1.91 | 0.67018 | 12200 | 45000 | 49000 | 1.54 | 3.75 | 5 | 2.32 | 3.52 | 2.87 | 14000 |  | 51000 | 1.5 |  | 4.2 | 2.74 |  | 3.56
Live | TRANE | XV18 | 911941 | HRCU-A-CB | 4TWV8048A1 |  | 4PX*DD60BS3 | *DD2D120ACV5 | 12.25 | 18 | 10 | FALSE | Singlezone Ducted, Centrally Ducted | TRUE | 62 | 76 | 64 | N/A | [6 empty] | 02/02/22 | Ingersoll Rand | 12200 | 44000 | 1 | 45300 | 1.0295 | 1 | 0.79 | 2.28 | 3.63 | 4.53 | 5.66 | 1 | 3.66 | 1 | 22630 | 36800 | 0.83636 | 37300 | 0.8234 | 2.69 | 2.28 | 4.8 | 2.47 | 4.73 | 0.83569 | 2.28 | 0.62295 | 23704 | 0.53873 |  | 28460 | 0.62826 | 3.82 |  | 4.58 | 1.82 | 0.32155 |  | 1.82 | 0.49727 | 14100 | 46500 | 47700 | 1.02 | 3.8 | 3.73 | 4.05 | 3.59 | 3.75 | 16700 |  | 51240 | 0.37 |  | 3.21 | 13.23 |  | 4.68
Live | TRANE | XV18 | 876153 | HRCU-A-CB | 4TWV8049A1 |  | 4TXCD010DS3 | *UHMD120ACV5 | 11.75 | 18 | 9.6 | FALSE | Singlezone Ducted, Centrally Ducted | TRUE | 62 | 75 | 63 | N/A | [6 empty] | 02/02/22 | Ingersoll Rand | 12500 | 44000 | 1 | 44600 | 1.0136 | 1 | 0.84 | 2.22 | 3.62 | 4.36 | 5.81 | 1 | 3.61 | 1 | 22190 | 36400 | 0.82727 | 36700 | 0.82287 | 2.75 | 2.22 | 4.85 | 2.36 | 4.81 | 0.82788 | 2.22 | 0.61496 | 22958 | 0.52177 |  | 27720 | 0.62152 | 3.88 |  | 4.64 | 1.73 | 0.29776 |  | 1.75 | 0.48476 | 13100 | 47500 | 48200 | 1.04 | 4.04 | 4 | 3.69 | 3.45 | 3.53 | 15700 |  | 51740 | 0.46 |  | 3.44 | 10 |  | 4.41
Live | TRANE | XV18 | 8761529 | HRCU-A-CB | 4TWV8049A1 |  | 4TXCD010DS3 | *UHMC100ACV4 | 12.25 | 18 | 9.6 | FALSE | Singlezone Ducted, Centrally Ducted | TRUE | 61 | 76 | 63 | N/A | [6 empty] | 02/02/22 | Ingersoll Rand | 12400 | 43500 | 1 | 44400 | 1.0207 | 1 | 0.8 | 2.22 | 3.57 | 4.54 | 5.74 | 1 | 3.64 | 1 | 22080 | 35800 | 0.82299 | 36100 | 0.81306 | 2.73 | 2.22 | 4.76 | 2.37 | 4.73 | 0.82404 | 2.22 | 0.60989 | 22852 | 0.52533 |  | 27460 | 0.61847 | 3.88 |  | 4.58 | 1.73 | 0.30139 |  | 1.76 | 0.48352 | 13200 | 47500 | 48400 | 1.02 | 3.88 | 3.83 | 3.79 | 3.59 | 3.7 | 15800 |  | 51880 | 0.4 |  | 3.33 | 11.58 |  | 4.57
Live | TRANE | XV18 | 876152 | HRCU-A-CB | 4TWV8049A1 |  | 4TXCC009DS3 | *UD2C080ACV4 | 12.25 | 18 | 10 | FALSE | Singlezone Ducted, Centrally Ducted | TRUE | 61 | 75 | 62 | N/A | [6 empty] | 02/02/22 | Ingersoll Rand | 12300 | 43500 | 1 | 44400 | 1.0207 | 1 | 0.78 | 2.22 | 3.6 | 4.62 | 5.74 | 1 | 3.61 | 1 | 21860 | 35800 | 0.82299 | 36200 | 0.81532 | 2.71 | 2.22 | 4.79 | 2.36 | 4.73 | 0.82404 | 2.21 | 0.61219 | 22652 | 0.52074 |  | 27360 | 0.61622 | 3.86 |  | 4.58 | 1.72 | 0.29965 |  | 1.75 | 0.48476 | 13300 | 47500 | 48700 | 1 | 3.88 | 3.81 | 3.9 | 3.59 | 3.75 | 15730 |  | 52240 | 0.36 |  | 3.3 | 12.81 |  | 4.64
Live | TRANE | XV18 | 8761519 | HRCU-A-CB | 4TWV8049A1 |  | 4TXCC009DS3 | *UHMC100ACV4 | 12 | 18 | 10 | FALSE | Singlezone Ducted, Centrally Ducted | TRUE | 62 | 76 | 62 | N/A | [6 empty] | 02/02/22 | Ingersoll Rand | 12300 | 44000 | 1 | 44400 | 1.0091 | 1 | 0.78 | 2.24 | 3.54 | 4.62 | 5.76 | 1 | 3.68 | 1 | 22080 | 36000 | 0.81818 | 36100 | 0.81306 | 2.73 | 2.24 | 4.73 | 2.37 | 4.71 | 0.81771 | 2.24 | 0.6087 | 22958 | 0.52177 |  | 27560 | 0.62072 | 3.88 |  | 4.58 | 1.73 | 0.30035 |  | 1.76 | 0.47826 | 13200 | 48000 | 48300 | 1.02 | 4 | 3.99 | 3.79 | 3.52 | 3.55 | 15800 |  | 51840 | 0.41 |  | 3.46 | 11.29 |  | 4.39
Live | TRANE | XV18 | 8761514 | HRCU-A-CB | 4TWV8048A1 |  | 4TXCD010DS3 | *UHMD120ACV5 | 12.25 | 18 | 10 | FALSE | Singlezone Ducted, Centrally Ducted | TRUE | 63 | 76 | 65 | N/A | [6 empty] | 02/02/22 | Ingersoll Rand | 12500 | 44000 | 1 | 45600 | 1.0364 | 1 | 0.86 | 2.28 | 3.68 | 4.26 | 5.66 | 1 | 3.63 | 1 | 23070 | 37200 | 0.84545 | 37800 | 0.82895 | 2.75 | 2.28 | 4.85 | 2.46 | 4.78 | 0.84452 | 2.28 | 0.6281 | 24050 | 0.54659 |  | 28920 | 0.63421 | 3.86 |  | 4.62 | 1.83 | 0.32332 |  | 1.83 | 0.50413 | 13700 | 47500 | 48600 | 1.05 | 3.88 | 3.82 | 3.82 | 3.59 | 3.73 | 16400 |  | 51620 | 0.46 |  | 3.28 | 10.45 |  | 4.61
Live | TRANE | XV18 | 87615 | HRCU-A-CB | 4TWV8048A1 |  | 4TXCC007DS3 | *UD2C080ACV4 | 12.25 | 18 | 9.6 | FALSE | Singlezone Ducted, Centrally Ducted | TRUE | 62 | 76 | 65 | N/A | [6 empty] | 02/02/22 | Ingersoll Rand | 12400 | 44500 | 1 | 46400 | 1.0427 | 1 | 0.8 | 2.3 | 3.65 | 4.54 | 5.67 | 1 | 3.73 | 1 | 23070 | 37600 | 0.84494 | 38100 | 0.82112 | 2.75 | 2.3 | 4.87 | 2.46 | 4.79 | 0.8448 | 2.29 | 0.61394 | 24150 | 0.5427 |  | 29080 | 0.62672 | 3.9 |  | 4.66 | 1.81 | 0.31922 |  | 1.83 | 0.49062 | 14000 | 47000 | 48200 | 1.01 | 3.84 | 3.77 | 4.06 | 3.59 | 3.75 | 16600 |  | 51220 | 0.38 |  | 3.26 | 12.8 |  | 4.6
Live | TRANE | XV18 | 8761497 | HRCU-A-CB | 4TWV8048A1 |  | 4TXCC007DS3 | *UD2C100ACV5 | 12.5 | 18 | 9.6 | FALSE | Singlezone Ducted, Centrally Ducted | TRUE | 62 | 76 | 65 | N/A | [6 empty] | 02/02/22 | Ingersoll Rand | 12400 | 44000 | 1 | 46300 | 1.0523 | 1 | 0.83 | 2.26 | 3.75 | 4.38 | 5.71 | 1 | 3.62 | 1 | 23070 | 37200 | 0.84545 | 38000 | 0.82073 | 2.79 | 2.26 | 4.93 | 2.42 | 4.82 | 0.84413 | 2.26 | 0.62431 | 24050 | 0.54659 |  | 28980 | 0.62592 | 3.94 |  | 4.7 | 1.79 | 0.31349 |  | 1.81 | 0.5 | 13600 | 46500 | 47500 | 1.01 | 3.72 | 3.67 | 3.95 | 3.66 | 3.79 | 16130 |  | 50460 | 0.35 |  | 3.17 | 13.51 |  | 4.67
Live | TRANE | XV18 | 8761498 | HRCU-A-CB | 4TWV8048A1 |  | 4TXCC007DS3 | *UHMC100ACV4 | 12.25 | 18 | 9.6 | FALSE | Singlezone Ducted, Centrally Ducted | TRUE | 62 | 76 | 66 | N/A | [6 empty] | 02/02/22 | Ingersoll Rand | 12600 | 44000 | 1 | 46500 | 1.0568 | 1 | 0.86 | 2.24 | 3.81 | 4.29 | 5.76 | 1 | 3.58 | 1 | 23180 | 37200 | 0.84545 | 38100 | 0.81935 | 2.84 | 2.24 | 4.98 | 2.39 | 4.87 | 0.84549 | 2.24 | 0.6257 | 24210 | 0.55023 |  | 29120 | 0.62624 | 4 |  | 4.76 | 1.77 | 0.30729 |  | 1.79 | 0.5 | 13500 | 46000 | 47000 | 1.02 | 3.76 | 3.7 | 3.88 | 3.59 | 3.72 | 16200 |  | 49960 | 0.4 |  | 3.17 | 11.87 |  | 4.62
Live | TRANE | XV18 | 8761464 | HRCU-A-CB | 4TWV8036A1 |  | 4TXCC005DS3 | *UHMB080ACV3 | 12.25 | 18 | 9.6 | FALSE | Singlezone Ducted, Centrally Ducted | TRUE | 63 | 77 | 64 | N/A | [6 empty] | 02/02/22 | Ingersoll Rand | 8500 | 32000 | 1 | 32600 | 1.0188 | 1 | 0.58 | 2.22 | 2.66 | 4.3 | 4.22 | 1 | 3.59 | 1 | 16370 | 26200 | 0.81875 | 26500 | 0.81288 | 1.97 | 2.22 | 3.5 | 2.44 | 3.46 | 0.81991 | 2.22 | 0.61838 | 17194 | 0.53731 |  | 20540 | 0.63006 | 2.78 |  | 3.34 | 1.81 | 0.42891 |  | 1.8 | 0.50139 | 9600 | 34600 | 35400 | 0.85 | 2.82 | 2.78 | 3.31 | 3.6 | 3.73 | 11490 |  | 37740 | 0.27 |  | 2.38 | 12.47 |  | 4.65
Live | TRANE | XV18 | 8761496 | HRCU-A-CB | 4TWV8048A1 |  | 4TXCC007DS3 | *UD2D120ACV5 | 12.25 | 18 | 9.6 | FALSE | Singlezone Ducted, Centrally Ducted | TRUE | 62 | 76 | 65 | N/A | [6 empty] | 02/02/22 | Ingersoll Rand | 12400 | 44500 | 1 | 46400 | 1.0427 | 1 | 0.79 | 2.3 | 3.63 | 4.6 | 5.67 | 1 | 3.75 | 1 | 22960 | 37600 | 0.84494 | 38000 | 0.81897 | 2.73 | 2.3 | 4.85 | 2.46 | 4.79 | 0.8448 | 2.3 | 0.61333 | 24010 | 0.53955 |  | 28980 | 0.62457 | 3.88 |  | 4.64 | 1.81 | 0.31922 |  | 1.83 | 0.488 | 13900 | 47000 | 48000 | 1.01 | 3.84 | 3.78 | 4.03 | 3.59 | 3.72 | 16600 |  | 50960 | 0.38 |  | 3.26 | 12.8 |  | 4.58
Live | TRANE | XV18 | 8761462 | HRCU-A-CB | 4TWV8036A1 |  | 4TXCC005DS3 | *UD2B100ACV3 | 12.25 | 18 | 9.6 | FALSE | Singlezone Ducted, Centrally Ducted | TRUE | 62 | 77 | 64 | N/A | [6 empty] | 02/02/22 | Ingersoll Rand | 8400 | 32000 | 1 | 32800 | 1.025 | 1 | 0.53 | 2.2 | 2.65 | 4.64 | 4.26 | 1 | 3.63 | 1 | 16260 | 26200 | 0.81875 | 26500 | 0.80793 | 1.98 | 2.2 | 3.53 | 2.41 | 3.49 | 0.81925 | 2.2 | 0.60606 | 17194 | 0.53731 |  | 20540 | 0.62622 | 2.84 |  | 3.38 | 1.77 | 0.41549 |  | 1.78 | 0.49036 | 9800 | 34800 | 35600 | 0.83 | 2.84 | 2.8 | 3.46 | 3.59 | 3.73 | 11690 |  | 37940 | 0.21 |  | 2.4 | 16.31 |  | 4.63
Live | TRANE | XV18 | 8761457 | HRCU-A-CB | 4TWV8036A1 |  | 4TXCB006DS3 | *UHMB060ACV3 | 12.5 | 18 | 10 | FALSE | Singlezone Ducted, Centrally Ducted | TRUE | 62 | 77 | 64 | N/A | [6 empty] | 02/02/22 | Ingersoll Rand | 8600 | 32600 | 1 | 33300 | 1.0215 | 1 | 0.59 | 2.32 | 2.58 | 4.27 | 4.12 | 1 | 3.78 | 1 | 16700 | 26400 | 0.80982 | 27100 | 0.81381 | 1.94 | 2.32 | 3.42 | 2.52 | 3.33 | 0.80825 | 2.32 | 0.61376 | 17540 | 0.53804 |  | 20960 | 0.62943 | 2.74 |  | 3.26 | 1.88 | 0.45631 |  | 1.88 | 0.49735 | 9700 | 35200 | 36000 | 0.86 | 2.82 | 2.77 | 3.31 | 3.66 | 3.81 | 11760 |  | 38340 | 0.24 |  | 2.37 | 14.36 |  | 4.74
Live | TRANE | XV18 | 876145 | HRCU-A-CB | 4TWV8036A1 |  | 4TXCB004DS3 | *UD2B060ACV3 | 12.25 | 18 | 9.6 | FALSE | Singlezone Ducted, Centrally Ducted | TRUE | 64 | 78 | 64 | N/A | [6 empty] | 02/02/22 | Ingersoll Rand | 8300 | 32200 | 1 | 32500 | 1.0093 | 1 | 0.53 | 2.22 | 2.63 | 4.59 | 4.25 | 1 | 3.62 | 1 | 16480 | 26400 | 0.81988 | 26600 | 0.81846 | 1.96 | 2.22 | 3.5 | 2.46 | 3.49 | 0.82118 | 2.23 | 0.61602 | 17540 | 0.54472 |  | 20840 | 0.64123 | 2.8 |  | 3.34 | 1.84 | 0.43294 |  | 1.83 | 0.50552 | 9800 | 34800 | 35400 | 0.82 | 2.84 | 2.81 | 3.5 | 3.59 | 3.69 | 11690 |  | 37740 | 0.21 |  | 2.39 | 16.31 |  | 4.63
Live | TRANE | XV18 | 8761446 | HRCU-A-CB | 4TWV8036A1 |  | 4TXCB004DS3 | *UD2B080ACV3 | 12.25 | 18 | 9.6 | FALSE | Singlezone Ducted, Centrally Ducted | TRUE | 64 | 78 | 64 | N/A | [6 empty] | 02/02/22 | Ingersoll Rand | 8300 | 32200 | 1 | 32500 | 1.0093 | 1 | 0.52 | 2.24 | 2.63 | 4.68 | 4.21 | 1 | 3.62 | 1 | 16590 | 26400 | 0.81988 | 26600 | 0.81846 | 1.96 | 2.24 | 3.48 | 2.48 | 3.45 | 0.81948 | 2.24 | 0.61878 | 17540 | 0.54472 |  | 20880 | 0.64246 | 2.8 |  | 3.34 | 1.84 | 0.43705 |  | 1.83 | 0.50552 | 9700 | 35000 | 35500 | 0.83 | 2.86 | 2.83 | 3.43 | 3.59 | 3.68 | 11590 |  | 37940 | 0.19 |  | 2.4 | 17.88 |  | 4.63
Live | TRANE | XV18 | 8761448 | HRCU-A-CB | 4TWV8036A1 |  | 4TXCB004DS3 | *UHMB060ACV3 | 12 | 18 | 9.6 | FALSE | Singlezone Ducted, Centrally Ducted | TRUE | 64 | 77 | 65 | N/A | [6 empty] | 02/02/22 | Ingersoll Rand | 8500 | 32200 | 1 | 32700 | 1.0155 | 1 | 0.58 | 2.2 | 2.72 | 4.3 | 4.29 | 1 | 3.52 | 1 | 16590 | 26600 | 0.82609 | 26900 | 0.82263 | 1.98 | 2.2 | 3.57 | 2.46 | 3.54 | 0.82517 | 2.21 | 0.62784 | 17540 | 0.54472 |  | 20940 | 0.64037 | 2.82 |  | 3.4 | 1.82 | 0.42424 |  | 1.8 | 0.51136 | 9600 | 34600 | 35300 | 0.84 | 2.88 | 2.84 | 3.35 | 3.52 | 3.64 | 11490 |  | 37800 | 0.27 |  | 2.43 | 12.47 |  | 4.56
Live | TRANE | XV18 | 8761447 | HRCU-A-CB | 4TWV8036A1 |  | 4TXCB004DS3 | *UHMB080ACV3 | 12.25 | 18 | 9.6 | FALSE | Singlezone Ducted, Centrally Ducted | TRUE | 63 | 78 | 64 | N/A | [6 empty] | 02/02/22 | Ingersoll Rand | 8500 | 32200 | 1 | 32600 | 1.0124 | 1 | 0.58 | 2.22 | 2.68 | 4.3 | 4.25 | 1 | 3.56 | 1 | 16590 | 26400 | 0.81988 | 26700 | 0.81902 | 1.98 | 2.22 | 3.53 | 2.46 | 3.49 | 0.82118 | 2.22 | 0.6236 | 17540 | 0.54472 |  | 20840 | 0.63926 | 2.82 |  | 3.36 | 1.82 | 0.42824 |  | 1.82 | 0.51124 | 9600 | 34600 | 35400 | 0.85 | 2.82 | 2.78 | 3.31 | 3.6 | 3.73 | 11490 |  | 37740 | 0.27 |  | 2.39 | 12.47 |  | 4.63
Live | TRANE | XV20i | 8761432 | HRCU-A-CB | 4TWV0048A1 |  | 4TXCD010DS3 | *UHMC100ACV4 | 12.25 | 19 | 10 | FALSE | Singlezone Ducted, Centrally Ducted | TRUE | 61 | 76 | 63 | N/A | [6 empty] | 02/02/22 | Ingersoll Rand | 12400 | 43500 | 1 | 44400 | 1.0207 | 1 | 0.8 | 2.22 | 3.57 | 4.54 | 5.74 | 1 | 3.64 | 1 | 22080 | 35800 | 0.82299 | 36100 | 0.81306 | 2.73 | 2.22 | 4.76 | 2.37 | 4.73 | 0.82404 | 2.22 | 0.60989 | 22852 | 0.52533 |  | 27460 | 0.61847 | 3.88 |  | 4.58 | 1.73 | 0.30139 |  | 1.76 | 0.48352 | 13200 | 47500 | 48400 | 1.02 | 3.88 | 3.83 | 3.79 | 3.59 | 3.7 | 15800 |  | 51880 | 0.4 |  | 3.33 | 11.58 |  | 4.57
Live | TRANE | XV20i | 8761431 | HRCU-A-CB | 4TWV0048A1 |  | 4TXCD010DS3 | *UHMD120ACV5 | 12 | 18 | 9.6 | FALSE | Singlezone Ducted, Centrally Ducted | TRUE | 62 | 75 | 63 | N/A | [6 empty] | 02/02/22 | Ingersoll Rand | 12500 | 44000 | 1 | 44600 | 1.0136 | 1 | 0.84 | 2.22 | 3.62 | 4.36 | 5.81 | 1 | 3.61 | 1 | 22190 | 36400 | 0.82727 | 36700 | 0.82287 | 2.75 | 2.22 | 4.85 | 2.36 | 4.81 | 0.82788 | 2.22 | 0.61496 | 22958 | 0.52177 |  | 27720 | 0.62152 | 3.88 |  | 4.64 | 1.73 | 0.29776 |  | 1.75 | 0.48476 | 13100 | 47500 | 48200 | 1.04 | 3.96 | 3.92 | 3.69 | 3.52 | 3.6 | 15700 |  | 51740 | 0.46 |  | 3.44 | 10 |  | 4.41
Live | TRANE | XV18 | 8759541 | HRCU-A-CB | 4TWV8049A1 |  | 4PX*DU60BS3 | *UHMC100ACV4 | 12.25 | 18 | 9.6 | FALSE | Singlezone Ducted, Centrally Ducted | TRUE | 61 | 76 | 63 | N/A | [6 empty] | 02/02/22 | Ingersoll Rand | 12400 | 43500 | 1 | 44400 | 1.0207 | 1 | 0.8 | 2.22 | 3.57 | 4.54 | 5.74 | 1 | 3.64 | 1 | 22080 | 35800 | 0.82299 | 36100 | 0.81306 | 2.73 | 2.22 | 4.76 | 2.37 | 4.73 | 0.82404 | 2.22 | 0.60989 | 22852 | 0.52533 |  | 27460 | 0.61847 | 3.88 |  | 4.58 | 1.73 | 0.30139 |  | 1.76 | 0.48352 | 13200 | 47500 | 48400 | 1.02 | 3.88 | 3.83 | 3.79 | 3.59 | 3.7 | 15800 |  | 51880 | 0.4 |  | 3.33 | 11.58 |  | 4.57
Live | TRANE | XV18 | 875953 | HRCU-A-CB | 4TWV8048A1 |  | 4PX*DU60BS3 | *UHMD120ACV5 | 12.25 | 18 | 9.6 | FALSE | Singlezone Ducted, Centrally Ducted | TRUE | 63 | 76 | 65 | N/A | [6 empty] | 02/02/22 | Ingersoll Rand | 12500 | 44000 | 1 | 45600 | 1.0364 | 1 | 0.86 | 2.28 | 3.68 | 4.26 | 5.66 | 1 | 3.63 | 1 | 23070 | 37200 | 0.84545 | 37800 | 0.82895 | 2.75 | 2.28 | 4.85 | 2.46 | 4.78 | 0.84452 | 2.28 | 0.6281 | 24050 | 0.54659 |  | 28920 | 0.63421 | 3.86 |  | 4.62 | 1.83 | 0.32332 |  | 1.83 | 0.50413 | 13700 | 47500 | 48600 | 1.05 | 3.88 | 3.82 | 3.82 | 3.59 | 3.73 | 16400 |  | 51620 | 0.46 |  | 3.28 | 10.45 |  | 4.61
Live | TRANE | XV18 | 8759527 | HRCU-A-CB | 4TWV8048A1 |  | 4PX*CU60BS3 | *UD2D120ACV5 | 12.5 | 18 | 9.6 | FALSE | Singlezone Ducted, Centrally Ducted | TRUE | 63 | 76 | 66 | N/A | [6 empty] | 02/02/22 | Ingersoll Rand | 12400 | 43500 | 1 | 45500 | 1.046 | 1 | 0.8 | 2.28 | 3.73 | 4.54 | 5.59 | 1 | 3.57 | 1 | 22960 | 36600 | 0.84138 | 37600 | 0.82637 | 2.72 | 2.28 | 4.84 | 2.47 | 4.7 | 0.84079 | 2.28 | 0.63866 | 24010 | 0.55195 |  | 28820 | 0.63341 | 3.86 |  | 4.62 | 1.82 | 0.32558 |  | 1.83 | 0.51261 | 13800 | 47000 | 48000 | 1.02 | 3.76 | 3.7 | 3.97 | 3.66 | 3.8 | 16400 |  | 50960 | 0.36 |  | 3.14 | 13.35 |  | 4.76
Live | TRANE | XV18 | 8759526 | HRCU-A-CB | 4TWV8048A1 |  | 4PX*CU60BS3 | *UHMC100ACV4 | 12.5 | 18 | 9.6 | FALSE | Singlezone Ducted, Centrally Ducted | TRUE | 63 | 76 | 66 | N/A | [6 empty] | 02/02/22 | Ingersoll Rand | 12400 | 43500 | 1 | 45500 | 1.046 | 1 | 0.84 | 2.26 | 3.74 | 4.33 | 5.64 | 1 | 3.57 | 1 | 22960 | 36600 | 0.84138 | 37500 | 0.82418 | 2.75 | 2.26 | 4.86 | 2.45 | 4.75 | 0.8422 | 2.26 | 0.63305 | 23910 | 0.54966 |  | 28720 | 0.63121 | 3.88 |  | 4.64 | 1.81 | 0.32092 |  | 1.81 | 0.507 | 13700 | 47000 | 48000 | 1.02 | 3.76 | 3.7 | 3.94 | 3.66 | 3.8 | 16300 |  | 50960 | 0.4 |  | 3.18 | 11.94 |  | 4.7
Live | TRANE | XV18 | 8759525 | HRCU-A-CB | 4TWV8048A1 |  | 4PX*CU60BS3 | *UD2C080ACV4 | 12.5 | 18 | 9.6 | FALSE | Singlezone Ducted, Centrally Ducted | TRUE | 62 | 76 | 65 | N/A | [6 empty] | 02/02/22 | Ingersoll Rand | 12400 | 43500 | 1 | 45500 | 1.046 | 1 | 0.82 | 2.26 | 3.75 | 4.43 | 5.64 | 1 | 3.56 | 1 | 22850 | 36400 | 0.83678 | 37400 | 0.82198 | 2.74 | 2.26 | 4.87 | 2.44 | 4.72 | 0.83688 | 2.25 | 0.63202 | 23810 | 0.54736 |  | 28620 | 0.62901 | 3.88 |  | 4.64 | 1.8 | 0.31915 |  | 1.81 | 0.50843 | 13700 | 47000 | 48000 | 1.01 | 3.76 | 3.71 | 3.98 | 3.66 | 3.79 | 16230 |  | 51020 | 0.38 |  | 3.15 | 12.52 |  | 4.75
Live | TRANE | XV18 | 8759523 | HRCU-A-CB | 4TWV8048A1 |  | 4PX*CU60BS3 | *UD2C100ACV5 | 12.5 | 18 | 9.6 | FALSE | Singlezone Ducted, Centrally Ducted | TRUE | 63 | 76 | 65 | N/A | [6 empty] | 02/02/22 | Ingersoll Rand | 12300 | 43500 | 1 | 45300 | 1.0414 | 1 | 0.8 | 2.28 | 3.68 | 4.51 | 5.59 | 1 | 3.61 | 1 | 22740 | 36600 | 0.84138 | 37400 | 0.82561 | 2.7 | 2.28 | 4.81 | 2.47 | 4.7 | 0.84079 | 2.28 | 0.63158 | 23744 | 0.54584 |  | 28620 | 0.63179 | 3.82 |  | 4.58 | 1.82 | 0.32558 |  | 1.83 | 0.50693 | 13700 | 47000 | 48000 | 1 | 3.76 | 3.7 | 4.02 | 3.66 | 3.8 | 16400 |  | 51480 | 0.34 |  | 3.16 | 14.14 |  | 4.77
Live | TRANE | XV18 | 8759519 | HRCU-A-CB | 4TWV8048A1 |  | 4PX*CU48BS3 | *UHMC100ACV4 | 12.25 | 18 | 9.6 | FALSE | Singlezone Ducted, Centrally Ducted | TRUE | 62 | 76 | 66 | N/A | [6 empty] | 02/02/22 | Ingersoll Rand | 12600 | 44000 | 1 | 46500 | 1.0568 | 1 | 0.86 | 2.24 | 3.81 | 4.29 | 5.76 | 1 | 3.58 | 1 | 23180 | 37200 | 0.84545 | 38100 | 0.81935 | 2.84 | 2.24 | 4.98 | 2.39 | 4.87 | 0.84549 | 2.24 | 0.6257 | 24210 | 0.55023 |  | 29120 | 0.62624 | 4 |  | 4.76 | 1.77 | 0.30729 |  | 1.79 | 0.5 | 13500 | 46000 | 47000 | 1.02 | 3.76 | 3.7 | 3.88 | 3.59 | 3.72 | 16200 |  | 49960 | 0.4 |  | 3.17 | 11.87 |  | 4.62
Live | TRANE | XV18 | 8759522 | HRCU-A-CB | 4TWV8048A1 |  | 4PX*CU48BS3 | *UD2D120ACV5 | 12.25 | 18 | 9.6 | FALSE | Singlezone Ducted, Centrally Ducted | TRUE | 62 | 76 | 65 | N/A | [6 empty] | 02/02/22 | Ingersoll Rand | 12400 | 44500 | 1 | 46400 | 1.0427 | 1 | 0.79 | 2.3 | 3.63 | 4.6 | 5.67 | 1 | 3.75 | 1 | 22960 | 37600 | 0.84494 | 38000 | 0.81897 | 2.73 | 2.3 | 4.85 | 2.46 | 4.79 | 0.8448 | 2.3 | 0.61333 | 24010 | 0.53955 |  | 28980 | 0.62457 | 3.88 |  | 4.64 | 1.81 | 0.31922 |  | 1.83 | 0.488 | 13900 | 47000 | 48000 | 1.01 | 3.84 | 3.78 | 4.03 | 3.59 | 3.72 | 16600 |  | 50960 | 0.38 |  | 3.26 | 12.8 |  | 4.58
Live | TRANE | XV18 | 8759518 | HRCU-A-CB | 4TWV8048A1 |  | 4PX*CU48BS3 | *UD2C100ACV5 | 12.5 | 18 | 9.6 | FALSE | Singlezone Ducted, Centrally Ducted | TRUE | 62 | 76 | 65 | N/A | [6 empty] | 02/02/22 | Ingersoll Rand | 12400 | 44000 | 1 | 46300 | 1.0523 | 1 | 0.83 | 2.26 | 3.75 | 4.38 | 5.71 | 1 | 3.62 | 1 | 23070 | 37200 | 0.84545 | 38000 | 0.82073 | 2.79 | 2.26 | 4.93 | 2.42 | 4.82 | 0.84413 | 2.26 | 0.62431 | 24050 | 0.54659 |  | 28980 | 0.62592 | 3.94 |  | 4.7 | 1.79 | 0.31349 |  | 1.81 | 0.5 | 13600 | 46500 | 47500 | 1.01 | 3.72 | 3.67 | 3.95 | 3.66 | 3.79 | 16130 |  | 50460 | 0.35 |  | 3.17 | 13.51 |  | 4.67
Live | TRANE | XV18 | 8759521 | HRCU-A-CB | 4TWV8048A1 |  | 4PX*CU48BS3 | *UD2C080ACV4 | 12.25 | 18 | 9.6 | FALSE | Singlezone Ducted, Centrally Ducted | TRUE | 62 | 76 | 65 | N/A | [6 empty] | 02/02/22 | Ingersoll Rand | 12400 | 44500 | 1 | 46400 | 1.0427 | 1 | 0.8 | 2.3 | 3.65 | 4.54 | 5.67 | 1 | 3.73 | 1 | 23070 | 37600 | 0.84494 | 38100 | 0.82112 | 2.75 | 2.3 | 4.87 | 2.46 | 4.79 | 0.8448 | 2.29 | 0.61394 | 24150 | 0.5427 |  | 29080 | 0.62672 | 3.9 |  | 4.66 | 1.81 | 0.31922 |  | 1.83 | 0.49062 | 14000 | 47000 | 48200 | 1.01 | 3.84 | 3.77 | 4.06 | 3.59 | 3.75 | 16600 |  | 51220 | 0.38 |  | 3.26 | 12.8 |  | 4.6
Live | TRANE | XV18 | 8759515 | HRCU-A-CB | 4TWV8048A1 |  | 4PX*CD60BS3 | *DD2C100ACV5 | 12.25 | 18 | 10 | FALSE | Singlezone Ducted, Centrally Ducted | TRUE | 62 | 76 | 64 | N/A | [6 empty] | 02/02/22 | Ingersoll Rand | 12300 | 44000 | 1 | 45400 | 1.0318 | 1 | 0.79 | 2.22 | 3.71 | 4.56 | 5.81 | 1 | 3.59 | 1 | 22520 | 36800 | 0.83636 | 37200 | 0.81938 | 2.74 | 2.22 | 4.93 | 2.41 | 4.86 | 0.83649 | 2.21 | 0.6156 | 23444 | 0.53282 |  | 28280 | 0.62291 | 3.9 |  | 4.7 | 1.76 | 0.30293 |  | 1.76 | 0.49025 | 14100 | 47500 | 48600 | 1.02 | 3.88 | 3.82 | 4.05 | 3.59 | 3.73 | 16700 |  | 51620 | 0.4 |  | 3.24 | 12.24 |  | 4.67
Live | TRANE | XV18 | 8759509 | HRCU-A-CB | 4TWV8037A1 |  | 4PX*CU48BS3 | *UD2C080ACV4 | 12.5 | 18 | 9.6 | FALSE | Singlezone Ducted, Centrally Ducted | TRUE | 60 | 75 | 60 | N/A | [6 empty] | 02/02/22 | Ingersoll Rand | 8500 | 33200 | 1 | 33300 | 1.003 | 1 | 0.52 | 2.42 | 2.39 | 4.79 | 4.02 | 1 | 4.08 | 1 | 15930 | 26600 | 0.8012 | 26700 | 0.8018 | 1.86 | 2.42 | 3.24 | 2.51 | 3.22 | 0.801 | 2.42 | 0.59314 | 16688 | 0.50265 |  | 20220 | 0.60721 | 2.64 |  | 3.12 | 1.85 | 0.4602 |  | 1.9 | 0.46569 | 9900 | 36800 | 37200 | 0.83 | 2.94 | 2.92 | 3.5 | 3.67 | 3.73 | 11890 |  | 39440 | 0.2 |  | 2.27 | 17.42 |  | 5.09
Live | TRANE | XV18 | 8759508 | HRCU-A-CB | 4TWV8037A1 |  | 4PX*CU48BS3 | *UD2C100ACV5 | 12.5 | 18 | 9.6 | FALSE | Singlezone Ducted, Centrally Ducted | TRUE | 60 | 75 | 60 | N/A | [6 empty] | 02/02/22 | Ingersoll Rand | 8500 | 33200 | 1 | 33300 | 1.003 | 1 | 0.51 | 2.4 | 2.38 | 4.88 | 4.05 | 1 | 4.1 | 1 | 15710 | 26600 | 0.8012 | 26600 | 0.7988 | 1.85 | 2.4 | 3.25 | 2.49 | 3.25 | 0.80247 | 2.4 | 0.58537 | 16488 | 0.49663 |  | 20020 | 0.6012 | 2.64 |  | 3.14 | 1.83 | 0.45185 |  | 1.87 | 0.4561 | 9900 | 37000 | 37100 | 0.83 | 2.96 | 2.95 | 3.5 | 3.66 | 3.69 | 11960 |  | 39700 | 0.17 |  | 2.33 | 20.62 |  | 4.99
Live | TRANE | XV18 | 8759496 | HRCU-A-CB | 4TWV8037A1 |  | 4PX*BU48BS3 | *UD2B060ACV3 | 12.5 | 18 | 9.6 | FALSE | Singlezone Ducted, Centrally Ducted | TRUE | 61 | 76 | 62 | N/A | [6 empty] | 02/02/22 | Ingersoll Rand | 8600 | 33200 | 1 | 33500 | 1.009 | 1 | 0.53 | 2.34 | 2.5 | 4.76 | 4.16 | 1 | 3.93 | 1 | 16370 | 26800 | 0.80723 | 27000 | 0.80597 | 1.93 | 2.34 | 3.37 | 2.49 | 3.36 | 0.80769 | 2.35 | 0.59796 | 17234 | 0.5191 |  | 20760 | 0.6197 | 2.76 |  | 3.24 | 1.83 | 0.4399 |  | 1.88 | 0.47837 | 9900 | 36400 | 37000 | 0.81 | 2.91 | 2.88 | 3.58 | 3.67 | 3.77 | 11890 |  | 39600 | 0.2 |  | 2.35 | 17.42 |  | 4.94
Live | TRANE | XV18 | 8759495 | HRCU-A-CB | 4TWV8037A1 |  | 4PX*BU48BS3 | *UD2B080ACV3 | 12.5 | 18 | 9.6 | FALSE | Singlezone Ducted, Centrally Ducted | TRUE | 61 | 76 | 62 | N/A | [6 empty] | 02/02/22 | Ingersoll Rand | 8600 | 33200 | 1 | 33800 | 1.0181 | 1 | 0.53 | 2.38 | 2.52 | 4.76 | 4.09 | 1 | 3.93 | 1 | 16370 | 26800 | 0.80723 | 27000 | 0.79882 | 1.91 | 2.38 | 3.33 | 2.51 | 3.3 | 0.80685 | 2.38 | 0.6056 | 17300 | 0.52108 |  | 20760 | 0.6142 | 2.74 |  | 3.22 | 1.85 | 0.45232 |  | 1.89 | 0.48092 | 9900 | 36600 | 37200 | 0.82 | 2.93 | 2.9 | 3.54 | 3.66 | 3.76 | 11890 |  | 39540 | 0.2 |  | 2.38 | 17.42 |  | 4.87
Live | TRANE | XV18 | 8759475 | HRCU-A-CB | 4TWV8036A1 |  | 4PX*CU48BS3 | *UHMC100ACV4 | 12.5 | 18 | 9.6 | FALSE | Singlezone Ducted, Centrally Ducted | TRUE | 61 | 76 | 62 | N/A | [6 empty] | 02/02/22 | Ingersoll Rand | 8400 | 32800 | 1 | 33100 | 1.0091 | 1 | 0.54 | 2.4 | 2.44 | 4.56 | 4.01 | 1 | 3.98 | 1 | 16260 | 26600 | 0.81098 | 26700 | 0.80665 | 1.86 | 2.4 | 3.27 | 2.56 | 3.25 | 0.81047 | 2.39 | 0.6005 | 17094 | 0.52116 |  | 20500 | 0.61934 | 2.64 |  | 3.14 | 1.9 | 0.47382 |  | 1.91 | 0.4799 | 9900 | 36400 | 36600 | 0.86 | 2.91 | 2.9 | 3.37 | 3.67 | 3.7 | 12060 |  | 39200 | 0.21 |  | 2.41 | 16.83 |  | 4.77
Live | TRANE | XV18 | 8759477 | HRCU-A-CB | 4TWV8036A1 |  | 4PX*CU48BS3 | *UHMB080ACV3 | 12.5 | 18 | 9.6 | FALSE | Singlezone Ducted, Centrally Ducted | TRUE | 62 | 77 | 63 | N/A | [6 empty] | 02/02/22 | Ingersoll Rand | 8600 | 33000 | 1 | 33400 | 1.0121 | 1 | 0.57 | 2.34 | 2.53 | 4.42 | 4.13 | 1 | 3.87 | 1 | 16590 | 26800 | 0.81212 | 26900 | 0.80539 | 1.97 | 2.34 | 3.38 | 2.47 | 3.36 | 0.81356 | 2.33 | 0.60207 | 17540 | 0.53152 |  | 20900 | 0.62575 | 2.8 |  | 3.28 | 1.84 | 0.44552 |  | 1.87 | 0.4832 | 9900 | 36200 | 36500 | 0.86 | 2.9 | 2.88 | 3.37 | 3.66 | 3.71 | 11890 |  | 38840 | 0.27 |  | 2.45 | 12.91 |  | 4.65
Live | TRANE | XV18 | 8759474 | HRCU-A-CB | 4TWV8036A1 |  | 4PX*CU48BS3 | *UD2C080ACV4 | 12.5 | 18 | 9.6 | FALSE | Singlezone Ducted, Centrally Ducted | TRUE | 61 | 76 | 62 | N/A | [6 empty] | 02/02/22 | Ingersoll Rand | 8400 | 32600 | 1 | 33100 | 1.0153 | 1 | 0.52 | 2.38 | 2.43 | 4.73 | 4.01 | 1 | 3.99 | 1 | 16040 | 26400 | 0.80982 | 26500 | 0.8006 | 1.85 | 2.38 | 3.26 | 2.54 | 3.25 | 0.81047 | 2.38 | 0.59649 | 16894 | 0.51822 |  | 20360 | 0.61511 | 2.64 |  | 3.12 | 1.88 | 0.46883 |  | 1.91 | 0.4787 | 10000 | 36400 | 36800 | 0.85 | 2.91 | 2.89 | 3.45 | 3.67 | 3.73 | 11990 |  | 39400 | 0.18 |  | 2.37 | 19.52 |  | 4.87
Live | TRANE | XV18 | 8759473 | HRCU-A-CB | 4TWV8036A1 |  | 4PX*CU48BS3 | *UD2B100ACV3 | 12.5 | 18 | 9.6 | FALSE | Singlezone Ducted, Centrally Ducted | TRUE | 62 | 77 | 63 | N/A | [6 empty] | 02/02/22 | Ingersoll Rand | 8400 | 33000 | 1 | 33300 | 1.0091 | 1 | 0.52 | 2.34 | 2.5 | 4.73 | 4.13 | 1 | 3.9 | 1 | 16480 | 26800 | 0.81212 | 26900 | 0.80781 | 1.92 | 2.34 | 3.36 | 2.52 | 3.36 | 0.81356 | 2.35 | 0.60256 | 17540 | 0.53152 |  | 20900 | 0.62763 | 2.74 |  | 3.24 | 1.88 | 0.45521 |  | 1.89 | 0.48462 | 10000 | 36200 | 36500 | 0.84 | 2.9 | 2.88 | 3.49 | 3.66 | 3.71 | 11990 |  | 39360 | 0.19 |  | 2.45 | 18.49 |  | 4.71
Live | TRANE | XV18 | 8759471 | HRCU-A-CB | 4TWV8036A1 |  | 4PX*CU36BS3 | *UD2B100ACV3 | 12.25 | 18 | 9.6 | FALSE | Singlezone Ducted, Centrally Ducted | TRUE | 62 | 77 | 64 | N/A | [6 empty] | 02/02/22 | Ingersoll Rand | 8400 | 32000 | 1 | 32800 | 1.025 | 1 | 0.53 | 2.2 | 2.65 | 4.64 | 4.26 | 1 | 3.63 | 1 | 16260 | 26200 | 0.81875 | 26500 | 0.80793 | 1.98 | 2.2 | 3.53 | 2.41 | 3.49 | 0.81925 | 2.2 | 0.60606 | 17194 | 0.53731 |  | 20540 | 0.62622 | 2.84 |  | 3.38 | 1.77 | 0.41549 |  | 1.78 | 0.49036 | 9800 | 34800 | 35600 | 0.83 | 2.84 | 2.8 | 3.46 | 3.59 | 3.73 | 11690 |  | 37940 | 0.21 |  | 2.4 | 16.31 |  | 4.63
Live | TRANE | XV18 | 8759469 | HRCU-A-CB | 4TWV8036A1 |  | 4PX*CU36BS3 | *UD2C080ACV4 | 12.5 | 18 | 9.6 | FALSE | Singlezone Ducted, Centrally Ducted | TRUE | 62 | 77 | 63 | N/A | [6 empty] | 02/02/22 | Ingersoll Rand | 8300 | 32000 | 1 | 32300 | 1.0094 | 1 | 0.52 | 2.28 | 2.54 | 4.68 | 4.11 | 1 | 3.73 | 1 | 16150 | 26200 | 0.81875 | 26300 | 0.81424 | 1.88 | 2.28 | 3.38 | 2.52 | 3.37 | 0.81995 | 2.28 | 0.61126 | 16994 | 0.53106 |  | 20340 | 0.62972 | 2.68 |  | 3.22 | 1.86 | 0.45255 |  | 1.85 | 0.49598 | 9700 | 35200 | 35600 | 0.84 | 2.82 | 2.8 | 3.38 | 3.66 | 3.73 | 11690 |  | 37940 | 0.2 |  | 2.36 | 17.13 |  | 4.71
Live | TRANE | XV18 | 8759467 | HRCU-A-CB | 4TWV8036A1 |  | 4PX*CU36BS3 | *UHMB080ACV3 | 12.25 | 18 | 9.6 | FALSE | Singlezone Ducted, Centrally Ducted | TRUE | 63 | 77 | 64 | N/A | [6 empty] | 02/02/22 | Ingersoll Rand | 8500 | 32000 | 1 | 32600 | 1.0188 | 1 | 0.58 | 2.22 | 2.66 | 4.3 | 4.22 | 1 | 3.59 | 1 | 16370 | 26200 | 0.81875 | 26500 | 0.81288 | 1.97 | 2.22 | 3.5 | 2.44 | 3.46 | 0.81991 | 2.22 | 0.61838 | 17194 | 0.53731 |  | 20540 | 0.63006 | 2.78 |  | 3.34 | 1.81 | 0.42891 |  | 1.8 | 0.50139 | 9600 | 34600 | 35400 | 0.85 | 2.82 | 2.78 | 3.31 | 3.6 | 3.73 | 11490 |  | 37740 | 0.27 |  | 2.38 | 12.47 |  | 4.65
Live | TRANE | XV18 | 8759457 | HRCU-A-CB | 4TWV8036A1 |  | 4PX*BU48BS3 | *UHMB060ACV3 | 12.5 | 18 | 9.6 | FALSE | Singlezone Ducted, Centrally Ducted | TRUE | 62 | 77 | 64 | N/A | [6 empty] | 02/02/22 | Ingersoll Rand | 8600 | 32600 | 1 | 33300 | 1.0215 | 1 | 0.59 | 2.32 | 2.58 | 4.27 | 4.12 | 1 | 3.78 | 1 | 16700 | 26400 | 0.80982 | 27100 | 0.81381 | 1.94 | 2.32 | 3.42 | 2.52 | 3.33 | 0.80825 | 2.32 | 0.61376 | 17540 | 0.53804 |  | 20960 | 0.62943 | 2.74 |  | 3.26 | 1.88 | 0.45631 |  | 1.88 | 0.49735 | 9700 | 35200 | 36000 | 0.86 | 2.82 | 2.77 | 3.31 | 3.66 | 3.81 | 11760 |  | 38340 | 0.24 |  | 2.37 | 14.36 |  | 4.74
Live | TRANE | XV18 | 8759466 | HRCU-A-CB | 4TWV8036A1 |  | 4PX*CU36BS3 | *UHMC100ACV4 | 12.5 | 18 | 9.6 | FALSE | Singlezone Ducted, Centrally Ducted | TRUE | 63 | 77 | 64 | N/A | [6 empty] | 02/02/22 | Ingersoll Rand | 8400 | 32000 | 1 | 32400 | 1.0125 | 1 | 0.55 | 2.26 | 2.58 | 4.48 | 4.15 | 1 | 3.68 | 1 | 16260 | 26200 | 0.81875 | 26400 | 0.81481 | 1.91 | 2.26 | 3.41 | 2.49 | 3.4 | 0.81928 | 2.27 | 0.61685 | 17194 | 0.53731 |  | 20540 | 0.63395 | 2.72 |  | 3.26 | 1.85 | 0.44578 |  | 1.85 | 0.50272 | 9600 | 35000 | 35700 | 0.85 | 2.8 | 2.76 | 3.31 | 3.66 | 3.79 | 11660 |  | 38040 | 0.23 |  | 2.34 | 14.86 |  | 4.76
Live | TRANE | XV18 | 8759456 | HRCU-A-CB | 4TWV8036A1 |  | 4PX*BU48BS3 | *UD2B060ACV3 | 12.5 | 18 | 9.6 | FALSE | Singlezone Ducted, Centrally Ducted | TRUE | 62 | 77 | 63 | N/A | [6 empty] | 02/02/22 | Ingersoll Rand | 8400 | 32800 | 1 | 33300 | 1.0152 | 1 | 0.53 | 2.32 | 2.52 | 4.64 | 4.14 | 1 | 3.87 | 1 | 16480 | 26600 | 0.81098 | 26800 | 0.8048 | 1.93 | 2.32 | 3.38 | 2.5 | 3.36 | 0.81159 | 2.32 | 0.59948 | 17340 | 0.52866 |  | 20800 | 0.62462 | 2.74 |  | 3.24 | 1.85 | 0.44686 |  | 1.88 | 0.48579 | 10100 | 36000 | 36600 | 0.84 | 2.88 | 2.85 | 3.52 | 3.66 | 3.76 | 11990 |  | 39040 | 0.18 |  | 2.4 | 19.52 |  | 4.77
Live | TRANE | XV18 | 8759444 | HRCU-A-CB | 4TWV8036A1 |  | 4PX*BD48BS3 | *DHMB080ACV3 | 12.25 | 18 | 9 | FALSE | Singlezone Ducted, Centrally Ducted | TRUE | 61 | 76 | 62 | N/A | [6 empty] | 02/02/22 | Ingersoll Rand | 8600 | 33600 | 1 | 34100 | 1.0149 | 1 | 0.64 | 2.2 | 2.74 | 3.94 | 4.48 | 1 | 3.65 | 1 | 16590 | 27200 | 0.80952 | 27400 | 0.80352 | 2.08 | 2.2 | 3.66 | 2.34 | 3.62 | 0.80804 | 2.19 | 0.6 | 17440 | 0.51905 |  | 21020 | 0.61642 | 2.94 |  | 3.5 | 1.74 | 0.38839 |  | 1.76 | 0.48219 | 9600 | 35800 | 36500 | 0.86 | 2.92 | 2.89 | 3.27 | 3.59 | 3.7 | 11590 |  | 39100 | 0.28 |  | 2.49 | 12.13 |  | 4.6
Live | TRANE | XV20i | 8759429 | HRCU-A-CB | 4TWV0048A1 |  | 4PX*DU60BS3 | *UHMD120ACV5 | 12 | 18 | 9.6 | FALSE | Singlezone Ducted, Centrally Ducted | TRUE | 62 | 75 | 63 | N/A | [6 empty] | 02/02/22 | Ingersoll Rand | 12500 | 44000 | 1 | 44600 | 1.0136 | 1 | 0.84 | 2.22 | 3.62 | 4.36 | 5.81 | 1 | 3.61 | 1 | 22190 | 36400 | 0.82727 | 36700 | 0.82287 | 2.75 | 2.22 | 4.85 | 2.36 | 4.81 | 0.82788 | 2.22 | 0.61496 | 22958 | 0.52177 |  | 27720 | 0.62152 | 3.88 |  | 4.64 | 1.73 | 0.29776 |  | 1.75 | 0.48476 | 13100 | 47500 | 48200 | 1.04 | 3.96 | 3.92 | 3.69 | 3.52 | 3.6 | 15700 |  | 51740 | 0.46 |  | 3.44 | 10 |  | 4.41
Live | TRANE | XV20i | 8759428 | HRCU-A-CB | 4TWV0048A1 |  | 4PX*DU60BS3 | *UHMC100ACV4 | 12.25 | 19 | 9.5 | FALSE | Singlezone Ducted, Centrally Ducted | TRUE | 61 | 76 | 63 | N/A | [6 empty] | 02/02/22 | Ingersoll Rand | 12400 | 43500 | 1 | 44400 | 1.0207 | 1 | 0.8 | 2.22 | 3.57 | 4.54 | 5.74 | 1 | 3.64 | 1 | 22080 | 35800 | 0.82299 | 36100 | 0.81306 | 2.73 | 2.22 | 4.76 | 2.37 | 4.73 | 0.82404 | 2.22 | 0.60989 | 22852 | 0.52533 |  | 27460 | 0.61847 | 3.88 |  | 4.58 | 1.73 | 0.30139 |  | 1.76 | 0.48352 | 13200 | 47500 | 48400 | 1.02 | 3.88 | 3.83 | 3.79 | 3.59 | 3.7 | 15800 |  | 51880 | 0.4 |  | 3.33 | 11.58 |  | 4.57
Live | TRANE | XV20i | 8759427 | HRCU-A-CB | 4TWV0048A1 |  | 4PX*CU60BS3 | *UD2C080ACV4 | 12.25 | 19.25 | 9.6 | FALSE | Singlezone Ducted, Centrally Ducted | TRUE | 61 | 75 | 62 | N/A | [6 empty] | 02/02/22 | Ingersoll Rand | 12300 | 43500 | 1 | 44400 | 1.0207 | 1 | 0.78 | 2.22 | 3.6 | 4.62 | 5.74 | 1 | 3.61 | 1 | 21860 | 35800 | 0.82299 | 36200 | 0.81532 | 2.71 | 2.22 | 4.79 | 2.36 | 4.73 | 0.82404 | 2.21 | 0.61219 | 22652 | 0.52074 |  | 27360 | 0.61622 | 3.86 |  | 4.58 | 1.72 | 0.29965 |  | 1.75 | 0.48476 | 13300 | 47500 | 48700 | 1 | 3.88 | 3.81 | 3.9 | 3.59 | 3.75 | 15730 |  | 52240 | 0.36 |  | 3.3 | 12.81 |  | 4.64
Live | TRANE | XV20i | 8759418 | HRCU-A-CB | 4TWV0036A1 |  | 4PX*CU48BS3 | *UHMC100ACV4 | 13 | 20.25 | 9.5 | FALSE | Singlezone Ducted, Centrally Ducted | TRUE | 61 | 75 | 61 | N/A | [6 empty] | 02/02/22 | Ingersoll Rand | 8600 | 33200 | 1 | 33400 | 1.006 | 1 | 0.54 | 2.42 | 2.41 | 4.67 | 4.02 | 1 | 4.06 | 1 | 16150 | 26800 | 0.80723 | 26900 | 0.80539 | 1.89 | 2.42 | 3.27 | 2.5 | 3.25 | 0.80846 | 2.41 | 0.5936 | 16894 | 0.50886 |  | 20420 | 0.61138 | 2.68 |  | 3.16 | 1.85 | 0.4602 |  | 1.89 | 0.46552 | 9800 | 36800 | 37000 | 0.84 | 2.83 | 2.82 | 3.42 | 3.81 | 3.85 | 11790 |  | 39760 | 0.24 |  | 2.35 | 14.4 |  | 4.96
Live | TRANE | XV20i | 8759425 | HRCU-A-CB | 4TWV0048A1 |  | 4PX*CU60BS3 | *UHMC100ACV4 | 12 | 19 | 9.5 | FALSE | Singlezone Ducted, Centrally Ducted | TRUE | 62 | 76 | 62 | N/A | [6 empty] | 02/02/22 | Ingersoll Rand | 12300 | 44000 | 1 | 44400 | 1.0091 | 1 | 0.78 | 2.24 | 3.54 | 4.62 | 5.76 | 1 | 3.68 | 1 | 22080 | 36000 | 0.81818 | 36100 | 0.81306 | 2.73 | 2.24 | 4.73 | 2.37 | 4.71 | 0.81771 | 2.24 | 0.6087 | 22958 | 0.52177 |  | 27560 | 0.62072 | 3.88 |  | 4.58 | 1.73 | 0.30035 |  | 1.76 | 0.47826 | 13200 | 48000 | 48300 | 1.02 | 4 | 3.99 | 3.79 | 3.52 | 3.55 | 15800 |  | 51840 | 0.41 |  | 3.46 | 11.29 |  | 4.39
Live | TRANE | XV20i | 8759402 | HRCU-A-CB | 4TWV0036A1 |  | 4PX*BU48BS3 | *UD2B060ACV3 | 13 | 20.5 | 9.6 | FALSE | Singlezone Ducted, Centrally Ducted | TRUE | 61 | 76 | 62 | N/A | [6 empty] | 02/02/22 | Ingersoll Rand | 8600 | 33200 | 1 | 33500 | 1.009 | 1 | 0.53 | 2.34 | 2.5 | 4.76 | 4.16 | 1 | 3.93 | 1 | 16370 | 26800 | 0.80723 | 27000 | 0.80597 | 1.93 | 2.34 | 3.37 | 2.49 | 3.36 | 0.80769 | 2.35 | 0.59796 | 17234 | 0.5191 |  | 20760 | 0.6197 | 2.76 |  | 3.24 | 1.83 | 0.4399 |  | 1.88 | 0.47837 | 9900 | 36400 | 37000 | 0.81 | 2.8 | 2.77 | 3.58 | 3.81 | 3.91 | 11890 |  | 39600 | 0.2 |  | 2.34 | 17.42 |  | 4.96
Live | TRANE | XV20i | 87594 | HRCU-A-CB | 4TWV0036A1 |  | 4PX*BU48BS3 | *UD2B080ACV3 | 13 | 20.5 | 9.6 | FALSE | Singlezone Ducted, Centrally Ducted | TRUE | 61 | 76 | 62 | N/A | [6 empty] | 02/02/22 | Ingersoll Rand | 8600 | 33200 | 1 | 33800 | 1.0181 | 1 | 0.53 | 2.38 | 2.52 | 4.76 | 4.09 | 1 | 3.93 | 1 | 16370 | 26800 | 0.80723 | 27000 | 0.79882 | 1.91 | 2.38 | 3.33 | 2.51 | 3.3 | 0.80685 | 2.38 | 0.6056 | 17300 | 0.52108 |  | 20760 | 0.6142 | 2.74 |  | 3.22 | 1.85 | 0.45232 |  | 1.89 | 0.48092 | 9900 | 36600 | 37200 | 0.82 | 2.82 | 2.79 | 3.54 | 3.8 | 3.91 | 11890 |  | 39540 | 0.2 |  | 2.37 | 17.42 |  | 4.89
Live | TRANE | XV18 | 8233839 | HRCU-A-CB | 4TWV8048A1 |  | 4TXFH064AZ3 | *UHMD120ACV5 | 11.5 | 18 | 10 | FALSE | Singlezone Ducted, Centrally Ducted | TRUE | 64 | 77 | 67 | N/A | [6 empty] | 02/02/22 | Ingersoll Rand | 12300 | 43000 | 1 | 44900 | 1.0442 | 1 | 0.85 | 2.28 | 3.63 | 4.24 | 5.53 | 1 | 3.63 | 1 | 23290 | 37600 | 0.87442 | 37700 | 0.83964 | 2.76 | 2.28 | 4.85 | 2.47 | 4.83 | 0.87342 | 2.28 | 0.6281 | 24396 | 0.56735 |  | 29160 | 0.64944 | 3.9 |  | 4.64 | 1.83 | 0.33092 |  | 1.84 | 0.50689 | 13600 | 47000 | 47300 | 1.05 | 4.09 | 4.07 | 3.8 | 3.37 | 3.41 | 16130 |  | 50320 | 0.46 |  | 3.36 | 10.28 |  | 4.39
Live | TRANE | XV18 | 8233838 | HRCU-A-CB | 4TWV8048A1 |  | 4TXFH064AZ3 | *UHMC100ACV4 | 12 | 18 | 10 | FALSE | Singlezone Ducted, Centrally Ducted | TRUE | 64 | 77 | 68 | N/A | [6 empty] | 02/02/22 | Ingersoll Rand | 12300 | 42500 | 1 | 44900 | 1.0565 | 1 | 0.81 | 2.28 | 3.62 | 4.45 | 5.46 | 1 | 3.64 | 1 | 23180 | 37000 | 0.87059 | 37400 | 0.83296 | 2.76 | 2.28 | 4.81 | 2.46 | 4.76 | 0.87179 | 2.28 | 0.62637 | 24290 | 0.57153 |  | 29000 | 0.64588 | 3.92 |  | 4.62 | 1.82 | 0.33333 |  | 1.84 | 0.50549 | 13800 | 46500 | 47400 | 1.02 | 3.88 | 3.82 | 3.97 | 3.51 | 3.64 | 16400 |  | 50880 | 0.4 |  | 3.21 | 12.02 |  | 4.65
Live | TRANE | XV18 | 7125593 | HRCU-A-CB | 4TWV8036A1 |  | 4TXFH036CZ3 | *UHMB060ACV3 | 12.2 | 18 | 9.6 | FALSE | Singlezone Ducted, Centrally Ducted | TRUE | 61 | 76 | 65 | N/A | [6 empty] | 02/02/22 | Ingersoll Rand | 8300 | 29800 | 1 | 32100 | 1.0772 | 1 | 0.58 | 2.2 | 2.59 | 4.19 | 3.97 | 1 | 3.63 | 1 | 15600 | 25400 | 0.85235 | 25700 | 0.80062 | 1.94 | 2.2 | 3.43 | 2.36 | 3.38 | 0.85139 | 2.2 | 0.60606 | 16282 | 0.54638 |  | 19600 | 0.61059 | 2.74 |  | 3.28 | 1.74 | 0.43829 |  | 1.75 | 0.48209 | 9700 | 34200 | 34900 | 0.85 | 2.8 | 2.76 | 3.34 | 3.58 | 3.71 | 11760 |  | 37500 | 0.26 |  | 2.38 | 13.26 |  | 4.62
Live | TRANE | XV18 | 7125592 | HRCU-A-CB | 4TWV8036A1 |  | 4TXFH036CZ3 | *DHMB060BCV3 | 12.2 | 18 | 9.6 | FALSE | Singlezone Ducted, Centrally Ducted | TRUE | 62 | 78 | 67 | N/A | [6 empty] | 02/02/22 | Ingersoll Rand | 8200 | 30200 | 1 | 32400 | 1.0728 | 1 | 0.5 | 2.26 | 2.6 | 4.81 | 3.92 | 1 | 3.65 | 1 | 16150 | 25600 | 0.84768 | 25900 | 0.79938 | 1.9 | 2.26 | 3.36 | 2.49 | 3.32 | 0.84694 | 2.26 | 0.61918 | 17134 | 0.56735 |  | 20380 | 0.62901 | 2.72 |  | 3.24 | 1.85 | 0.47194 |  | 1.84 | 0.50411 | 9800 | 34400 | 35100 | 0.83 | 2.82 | 2.78 | 3.46 | 3.58 | 3.7 | 11690 |  | 37440 | 0.2 |  | 2.38 | 17.13 |  | 4.61
Live | TRANE | XV18 | 6796633 | HRCU-A-CB | 4TWV8036A1 |  | 4TXFH036CZ3 | *UD2B080ACV3 | 12.5 | 18 | 9.6 | FALSE | Singlezone Ducted, Centrally Ducted | TRUE | 61 | 76 | 63 | N/A | [6 empty] | 02/02/22 | Ingersoll Rand | 8100 | 30800 | 1 | 32000 | 1.039 | 1 | 0.52 | 2.24 | 2.5 | 4.57 | 4.03 | 1 | 3.75 | 1 | 15490 | 25400 | 0.82468 | 25500 | 0.79688 | 1.91 | 2.24 | 3.35 | 2.38 | 3.32 | 0.82382 | 2.23 | 0.59467 | 16282 | 0.52864 |  | 19600 | 0.6125 | 2.74 |  | 3.24 | 1.74 | 0.43176 |  | 1.77 | 0.472 | 9800 | 34400 | 34600 | 0.84 | 2.75 | 2.74 | 3.42 | 3.67 | 3.7 | 11790 |  | 37560 | 0.18 |  | 2.4 | 19.2 |  | 4.59
Live | TRANE | XV18 | 6796632 | HRCU-A-CB | 4TWV8036A1 |  | 4TXFH036CZ3 | *UHMB080ACV3 | 12 | 18 | 9.6 | FALSE | Singlezone Ducted, Centrally Ducted | TRUE | 60 | 76 | 63 | N/A | [6 empty] | 02/02/22 | Ingersoll Rand | 8300 | 30600 | 1 | 31900 | 1.0425 | 1 | 0.58 | 2.2 | 2.55 | 4.19 | 4.08 | 1 | 3.67 | 1 | 15380 | 25200 | 0.82353 | 25400 | 0.79624 | 1.92 | 2.2 | 3.37 | 2.35 | 3.36 | 0.82353 | 2.21 | 0.60218 | 16142 | 0.52752 |  | 19400 | 0.60815 | 2.72 |  | 3.22 | 1.74 | 0.42647 |  | 1.77 | 0.48229 | 9700 | 34200 | 34900 | 0.86 | 2.85 | 2.81 | 3.31 | 3.52 | 3.64 | 11590 |  | 37500 | 0.26 |  | 2.34 | 13.06 |  | 4.7
Live | TRANE | XV20i | 6796595 | HRCU-A-CB | 4TWV0024A1 |  | 4TXFH024CZ3 | *UHMB060ACV3 | 12 | 17 | 9 | FALSE | Singlezone Ducted, Centrally Ducted | TRUE | 59 | 74 | 60 | N/A | [6 empty] | 02/02/22 | Ingersoll Rand | 7900 | 20600 | 1 | 20800 | 1.0097 | 1 | 0.63 | 2.26 | 1.71 | 3.68 | 2.67 | 1 | 3.56 | 1 | 10990 | 16400 | 0.79612 | 16600 | 0.79808 | 1.34 | 2.26 | 2.16 | 2.4 | 2.13 | 0.79775 | 2.25 | 0.63202 | 10524 | 0.51087 |  | 12420 | 0.59712 | 1.78 |  | 2.08 | 1.73 | 0.64794 |  | 1.75 | 0.49157 | 7500 | 22200 | 22700 | 0.8 | 1.85 | 1.82 | 2.75 | 3.52 | 3.66 | 9120 |  | 25140 | 0.25 |  | 1.48 | 10.69 |  | 4.98
Live | TRANE | XV18 | 202492154 | HRCU-A-CB | 4TWV8048A1 |  | 4PX*BU48BS3 | S9V2B080D4PSB+RP | 11 | 18 | 9 | FALSE | Singlezone Ducted, Centrally Ducted | TRUE | 66 | 78 | 70 | N/A | [6 empty] | 02/02/22 | Ingersoll Rand | 11900 | 41000 | 1 | 43800 | 1.0683 | 1 | 0.81 | 2.24 | 3.62 | 4.31 | 5.36 | 1 | 3.55 | 1 | 23070 | 36800 | 0.89756 | 36800 | 0.84018 | 2.78 | 2.24 | 4.83 | 2.43 | 4.81 | 0.89739 | 2.23 | 0.62817 | 24396 | 0.59502 |  | 28980 | 0.66164 | 3.96 |  | 4.66 | 1.81 | 0.33769 |  | 1.82 | 0.51268 | 12700 | 43000 | 43100 | 1.01 | 3.91 | 3.9 | 3.69 | 3.22 | 3.24 | 15130 |  | 46640 | 0.43 |  | 3.34 | 10.31 |  | 4.09
Live | TRANE | XV18 | 202492153 | HRCU-A-CB | 4TWV8037A1 |  | 4PX*CU48BS3 | S9V2C100D4PSB+RP | 12.5 | 18 | 9.6 | FALSE | Singlezone Ducted, Centrally Ducted | TRUE | 61 | 77 | 65 | N/A | [6 empty] | 02/02/22 | Ingersoll Rand | 8300 | 30200 | 1 | 32000 | 1.0596 | 1 | 0.55 | 2.34 | 2.4 | 4.42 | 3.78 | 1 | 3.91 | 1 | 15600 | 25200 | 0.83444 | 25500 | 0.79688 | 1.86 | 2.34 | 3.19 | 2.46 | 3.16 | 0.83598 | 2.34 | 0.59847 | 16382 | 0.54245 |  | 19640 | 0.61375 | 2.62 |  | 3.08 | 1.83 | 0.48413 |  | 1.87 | 0.47826 | 9200 | 33800 | 34600 | 0.81 | 2.7 | 2.66 | 3.33 | 3.67 | 3.81 | 11090 |  | 37200 | 0.23 |  | 2.23 | 14.13 |  | 4.89
Live | TRANE | XV18 | 202492152 | HRCU-A-CB | 4TWV8037A1 |  | 4PX*CD42BS3 | S9V2C100D4PSB+RP | 13 | 18 | 9.6 | FALSE | Singlezone Ducted, Centrally Ducted | TRUE | 61 | 77 | 64 | N/A | [6 empty] | 02/02/22 | Ingersoll Rand | 8300 | 30400 | 1 | 32100 | 1.0559 | 1 | 0.53 | 2.24 | 2.52 | 4.59 | 3.98 | 1 | 3.73 | 1 | 15820 | 25400 | 0.83553 | 25600 | 0.79751 | 1.9 | 2.24 | 3.34 | 2.44 | 3.32 | 0.83417 | 2.25 | 0.60322 | 16588 | 0.54566 |  | 19740 | 0.61495 | 2.7 |  | 3.2 | 1.8 | 0.45226 |  | 1.81 | 0.48525 | 9700 | 36800 | 37300 | 0.82 | 2.83 | 2.81 | 3.47 | 3.81 | 3.89 | 11760 |  | 40060 | 0.21 |  | 2.26 | 16.41 |  | 5.19
Live | TRANE | XV18 | 202492151 | HRCU-A-CB | 4TWV8037A1 |  | 4PX*BU48BS3 | S9V2B080D4PSB+RP | 12.2 | 18 | 9.6 | FALSE | Singlezone Ducted, Centrally Ducted | TRUE | 61 | 77 | 64 | N/A | [6 empty] | 02/02/22 | Ingersoll Rand | 8300 | 30400 | 1 | 32200 | 1.0592 | 1 | 0.55 | 2.28 | 2.47 | 4.42 | 3.91 | 1 | 3.82 | 1 | 15710 | 25200 | 0.82895 | 25500 | 0.79193 | 1.9 | 2.28 | 3.28 | 2.42 | 3.24 | 0.82864 | 2.28 | 0.59686 | 16488 | 0.54237 |  | 19700 | 0.6118 | 2.7 |  | 3.16 | 1.79 | 0.4578 |  | 1.83 | 0.47906 | 9200 | 33600 | 34500 | 0.8 | 2.75 | 2.71 | 3.37 | 3.58 | 3.73 | 11260 |  | 37100 | 0.23 |  | 2.27 | 14.35 |  | 4.79
Live | TRANE | XV18 | 20249215 | HRCU-A-CB | 4TWV8037A1 |  | 4PX*BU48BS3 | S9V2B080D3PSB+RP | 12.2 | 18 | 9.6 | FALSE | Singlezone Ducted, Centrally Ducted | TRUE | 61 | 77 | 65 | N/A | [6 empty] | 02/02/22 | Ingersoll Rand | 8300 | 30200 | 1 | 32200 | 1.0662 | 1 | 0.55 | 2.26 | 2.5 | 4.42 | 3.92 | 1 | 3.77 | 1 | 15710 | 25200 | 0.83444 | 25600 | 0.79503 | 1.9 | 2.26 | 3.31 | 2.42 | 3.27 | 0.83418 | 2.27 | 0.60212 | 16588 | 0.54927 |  | 19840 | 0.61615 | 2.7 |  | 3.18 | 1.8 | 0.45918 |  | 1.83 | 0.48541 | 9200 | 33400 | 34200 | 0.8 | 2.74 | 2.69 | 3.37 | 3.57 | 3.73 | 11090 |  | 36800 | 0.21 |  | 2.26 | 15.48 |  | 4.77
Live | TRANE | XV18 | 202492148 | HRCU-A-CB | 4TWV8037A1 |  | 4PX*BU48BS3 | S9V2B040D3PSB+RP | 12.2 | 18 | 9.6 | FALSE | Singlezone Ducted, Centrally Ducted | TRUE | 60 | 77 | 65 | N/A | [6 empty] | 02/02/22 | Ingersoll Rand | 8300 | 30200 | 1 | 32200 | 1.0662 | 1 | 0.57 | 2.26 | 2.51 | 4.27 | 3.92 | 1 | 3.76 | 1 | 15600 | 25000 | 0.82781 | 25500 | 0.79193 | 1.91 | 2.26 | 3.32 | 2.39 | 3.24 | 0.82653 | 2.25 | 0.5984 | 16382 | 0.54245 |  | 19640 | 0.60994 | 2.7 |  | 3.18 | 1.78 | 0.45408 |  | 1.81 | 0.48138 | 9100 | 33200 | 33900 | 0.82 | 2.72 | 2.68 | 3.25 | 3.58 | 3.71 | 10990 |  | 36500 | 0.23 |  | 2.24 | 14 |  | 4.78
Live | TRANE | XV18 | 202492149 | HRCU-A-CB | 4TWV8037A1 |  | 4PX*BU48BS3 | *DD2B080ACV3 | 12.2 | 18 | 9.6 | FALSE | Singlezone Ducted, Centrally Ducted | TRUE | 62 | 77 | 66 | N/A | [6 empty] | 02/02/22 | Ingersoll Rand | 8300 | 30400 | 1 | 32200 | 1.0592 | 1 | 0.55 | 2.3 | 2.46 | 4.42 | 3.87 | 1 | 3.84 | 1 | 15930 | 25800 | 0.84868 | 26100 | 0.81056 | 1.93 | 2.3 | 3.33 | 2.42 | 3.29 | 0.85013 | 2.3 | 0.59896 | 16788 | 0.55224 |  | 20100 | 0.62422 | 2.74 |  | 3.22 | 1.8 | 0.46512 |  | 1.83 | 0.47656 | 9300 | 33800 | 34500 | 0.81 | 2.77 | 2.73 | 3.36 | 3.58 | 3.7 | 11190 |  | 37100 | 0.23 |  | 2.29 | 14.26 |  | 4.75
Live | TRANE | XV18 | 202492147 | HRCU-A-CB | 4TWV8037A1 |  | 4PX*BU48BS3 | S9V2B060D3PSB+RP | 12.2 | 18 | 9.6 | FALSE | Singlezone Ducted, Centrally Ducted | TRUE | 61 | 77 | 65 | N/A | [6 empty] | 02/02/22 | Ingersoll Rand | 8200 | 30400 | 1 | 32200 | 1.0592 | 1 | 0.54 | 2.3 | 2.47 | 4.45 | 3.87 | 1 | 3.82 | 1 | 15710 | 25400 | 0.83553 | 25700 | 0.79814 | 1.89 | 2.3 | 3.27 | 2.44 | 3.24 | 0.83721 | 2.3 | 0.60209 | 16588 | 0.54566 |  | 19840 | 0.61615 | 2.68 |  | 3.16 | 1.81 | 0.4677 |  | 1.84 | 0.48168 | 9300 | 33800 | 34500 | 0.8 | 2.77 | 2.73 | 3.41 | 3.58 | 3.7 | 11190 |  | 37100 | 0.22 |  | 2.29 | 14.91 |  | 4.75
Live | TRANE | XV18 | 202492142 | HRCU-A-CB | 4TWV8036A1 |  | 4PX*BD42BS3 | S9V2B080D4PSB+RP | 12.5 | 18 | 9 | FALSE | Singlezone Ducted, Centrally Ducted | TRUE | 62 | 78 | 66 | N/A | [6 empty] | 02/02/22 | Ingersoll Rand | 8100 | 30400 | 1 | 32100 | 1.0559 | 1 | 0.53 | 2.16 | 2.65 | 4.48 | 4.12 | 1 | 3.55 | 1 | 16040 | 25600 | 0.84211 | 25800 | 0.80374 | 1.95 | 2.16 | 3.49 | 2.41 | 3.47 | 0.84223 | 2.17 | 0.61127 | 16994 | 0.55901 |  | 20180 | 0.62866 | 2.8 |  | 3.34 | 1.78 | 0.43204 |  | 1.77 | 0.49859 | 9800 | 36000 | 36600 | 0.83 | 2.88 | 2.85 | 3.46 | 3.66 | 3.76 | 11790 |  | 39620 | 0.18 |  | 2.38 | 19.2 |  | 4.88
Live | TRANE | XV18 | 202492146 | HRCU-A-CB | 4TWV8036A1 |  | 4PX*CD42BS3 | *DD2C100ACV5 | 12.5 | 18 | 9.5 | FALSE | Singlezone Ducted, Centrally Ducted | TRUE | 62 | 77 | 66 | N/A | [6 empty] | 02/02/22 | Ingersoll Rand | 8200 | 30200 | 1 | 31900 | 1.0563 | 1 | 0.53 | 2.2 | 2.59 | 4.53 | 4.02 | 1 | 3.61 | 1 | 15930 | 25600 | 0.84768 | 25800 | 0.80878 | 1.92 | 2.2 | 3.44 | 2.43 | 3.41 | 0.84826 | 2.2 | 0.60942 | 16788 | 0.55589 |  | 20040 | 0.62821 | 2.74 |  | 3.28 | 1.8 | 0.44776 |  | 1.79 | 0.49584 | 10000 | 36200 | 36800 | 0.84 | 2.9 | 2.86 | 3.49 | 3.66 | 3.77 | 11890 |  | 39500 | 0.22 |  | 2.32 | 15.84 |  | 4.99
Live | TRANE | XV18 | 202492143 | HRCU-A-CB | 4TWV8036A1 |  | 4PX*BD42BS3 | S9V2B080D3PSB+RP | 12.5 | 18 | 9 | FALSE | Singlezone Ducted, Centrally Ducted | TRUE | 63 | 78 | 66 | N/A | [6 empty] | 02/02/22 | Ingersoll Rand | 8100 | 30400 | 1 | 32100 | 1.0559 | 1 | 0.52 | 2.16 | 2.66 | 4.57 | 4.12 | 1 | 3.54 | 1 | 16040 | 25600 | 0.84211 | 25800 | 0.80374 | 1.95 | 2.16 | 3.5 | 2.41 | 3.47 | 0.84223 | 2.16 | 0.61017 | 17034 | 0.56033 |  | 20280 | 0.63178 | 2.8 |  | 3.34 | 1.78 | 0.43204 |  | 1.78 | 0.50282 | 9800 | 36000 | 36700 | 0.83 | 2.88 | 2.84 | 3.46 | 3.66 | 3.79 | 11790 |  | 39720 | 0.17 |  | 2.37 | 20.33 |  | 4.91
Live | TRANE | XV18 | 202492145 | HRCU-A-CB | 4TWV8036A1 |  | 4PX*CD42BS3 | S9V2C100D4PSB+RP | 12.5 | 18 | 9.5 | FALSE | Singlezone Ducted, Centrally Ducted | TRUE | 62 | 78 | 66 | N/A | [6 empty] | 02/02/22 | Ingersoll Rand | 8100 | 30200 | 1 | 31900 | 1.0563 | 1 | 0.52 | 2.22 | 2.56 | 4.57 | 3.99 | 1 | 3.65 | 1 | 15930 | 25400 | 0.84106 | 25600 | 0.80251 | 1.91 | 2.22 | 3.39 | 2.44 | 3.35 | 0.8396 | 2.21 | 0.60548 | 16788 | 0.55589 |  | 19980 | 0.62633 | 2.72 |  | 3.24 | 1.81 | 0.45363 |  | 1.81 | 0.49589 | 9800 | 36400 | 36900 | 0.84 | 2.91 | 2.89 | 3.42 | 3.67 | 3.74 | 11860 |  | 40020 | 0.19 |  | 2.34 | 18.29 |  | 5.01
Live | TRANE | XV18 | 202492141 | HRCU-A-CB | 4TWV8036A1 |  | 4PX*BD42BS3 | S9V2B060D3PSB+RP | 12.5 | 18 | 9 | FALSE | Singlezone Ducted, Centrally Ducted | TRUE | 63 | 78 | 67 | N/A | [6 empty] | 02/02/22 | Ingersoll Rand | 8100 | 30400 | 1 | 32100 | 1.0559 | 1 | 0.52 | 2.18 | 2.64 | 4.57 | 4.09 | 1 | 3.56 | 1 | 16150 | 25800 | 0.84868 | 26000 | 0.80997 | 1.95 | 2.18 | 3.48 | 2.43 | 3.47 | 0.84841 | 2.19 | 0.61517 | 17234 | 0.56691 |  | 20380 | 0.63489 | 2.8 |  | 3.34 | 1.8 | 0.4401 |  | 1.79 | 0.50281 | 9800 | 36200 | 36700 | 0.83 | 2.9 | 2.87 | 3.46 | 3.66 | 3.75 | 11790 |  | 39460 | 0.18 |  | 2.39 | 19.2 |  | 4.84
Live | TRANE | XV18 | 20249214 | HRCU-A-CB | 4TWV8036A1 |  | 4PX*BD42BS3 | *DD2B080ACV3 | 12.5 | 18 | 9 | FALSE | Singlezone Ducted, Centrally Ducted | TRUE | 63 | 77 | 66 | N/A | [6 empty] | 02/02/22 | Ingersoll Rand | 8100 | 30400 | 1 | 32100 | 1.0559 | 1 | 0.53 | 2.18 | 2.65 | 4.48 | 4.09 | 1 | 3.55 | 1 | 16040 | 25800 | 0.84868 | 26100 | 0.81308 | 1.96 | 2.18 | 3.52 | 2.4 | 3.47 | 0.84841 | 2.17 | 0.61127 | 17034 | 0.56033 |  | 20340 | 0.63364 | 2.8 |  | 3.36 | 1.78 | 0.43521 |  | 1.77 | 0.49859 | 9800 | 36000 | 36800 | 0.83 | 2.88 | 2.84 | 3.46 | 3.66 | 3.8 | 11790 |  | 39820 | 0.2 |  | 2.36 | 17.28 |  | 4.94
Live | TRANE | XV20i | 202492135 | HRCU-A-CB | 4TWV0036A1 |  | 4PX*CD42BS3 | S9V2C100D4PSB+RP | 13 | 20 | 9.6 | FALSE | Singlezone Ducted, Centrally Ducted | TRUE | 61 | 77 | 64 | N/A | [6 empty] | 02/02/22 | Ingersoll Rand | 8300 | 30400 | 1 | 32100 | 1.0559 | 1 | 0.53 | 2.24 | 2.52 | 4.59 | 3.98 | 1 | 3.73 | 1 | 15710 | 25400 | 0.83553 | 25600 | 0.79751 | 1.9 | 2.24 | 3.35 | 2.42 | 3.32 | 0.83417 | 2.24 | 0.60054 | 16488 | 0.54237 |  | 19740 | 0.61495 | 2.7 |  | 3.2 | 1.79 | 0.44975 |  | 1.81 | 0.48525 | 9700 | 36800 | 37300 | 0.82 | 2.83 | 2.81 | 3.47 | 3.81 | 3.89 | 11760 |  | 40060 | 0.21 |  | 2.26 | 16.41 |  | 5.19
Live | TRANE | XV18 | 202492139 | HRCU-A-CB | 4TWV8036A1 |  | 4PX*BD42BS3 | S9V2B040D3PSB+RP | 12.5 | 18 | 9 | FALSE | Singlezone Ducted, Centrally Ducted | TRUE | 62 | 78 | 66 | N/A | [6 empty] | 02/02/22 | Ingersoll Rand | 8100 | 30400 | 1 | 32100 | 1.0559 | 1 | 0.53 | 2.18 | 2.64 | 4.48 | 4.09 | 1 | 3.56 | 1 | 16040 | 25600 | 0.84211 | 25800 | 0.80374 | 1.95 | 2.18 | 3.47 | 2.41 | 3.44 | 0.84108 | 2.18 | 0.61236 | 16934 | 0.55704 |  | 20180 | 0.62866 | 2.8 |  | 3.32 | 1.77 | 0.43276 |  | 1.78 | 0.5 | 9800 | 36200 | 36700 | 0.84 | 2.9 | 2.87 | 3.42 | 3.66 | 3.75 | 11860 |  | 39560 | 0.19 |  | 2.39 | 18.29 |  | 4.85
Live | TRANE | XV20i | 202492137 | HRCU-A-CB | 4TWV0036A1 |  | 4PX*CU48BS3 | S9V2C100D4PSB+RP | 12.5 | 19 | 9.6 | FALSE | Singlezone Ducted, Centrally Ducted | TRUE | 61 | 77 | 65 | N/A | [6 empty] | 02/02/22 | Ingersoll Rand | 8300 | 30200 | 1 | 32000 | 1.0596 | 1 | 0.55 | 2.34 | 2.4 | 4.42 | 3.78 | 1 | 3.91 | 1 | 15600 | 25200 | 0.83444 | 25500 | 0.79688 | 1.86 | 2.34 | 3.19 | 2.46 | 3.16 | 0.83598 | 2.34 | 0.59847 | 16382 | 0.54245 |  | 19640 | 0.61375 | 2.62 |  | 3.08 | 1.83 | 0.48413 |  | 1.87 | 0.47826 | 9200 | 33800 | 34600 | 0.81 | 2.7 | 2.66 | 3.33 | 3.67 | 3.81 | 11090 |  | 37200 | 0.23 |  | 2.23 | 14.13 |  | 4.89
Live | TRANE | XV20i | 202492136 | HRCU-A-CB | 4TWV0036A1 |  | 4PX*CD42BS3 | *DD2C100ACV5 | 13 | 20 | 9.6 | FALSE | Singlezone Ducted, Centrally Ducted | TRUE | 62 | 77 | 66 | N/A | [6 empty] | 02/02/22 | Ingersoll Rand | 8400 | 30400 | 1 | 32100 | 1.0559 | 1 | 0.53 | 2.24 | 2.55 | 4.64 | 3.98 | 1 | 3.69 | 1 | 15930 | 25800 | 0.84868 | 26000 | 0.80997 | 1.93 | 2.24 | 3.41 | 2.42 | 3.38 | 0.84925 | 2.23 | 0.60434 | 16788 | 0.55224 |  | 20100 | 0.62617 | 2.76 |  | 3.28 | 1.78 | 0.44724 |  | 1.8 | 0.4878 | 9800 | 36600 | 37200 | 0.82 | 2.82 | 2.78 | 3.5 | 3.8 | 3.92 | 11860 |  | 40060 | 0.23 |  | 2.27 | 15.11 |  | 5.17
Live | TRANE | XV20i | 202492134 | HRCU-A-CB | 4TWV0036A1 |  | 4PX*BU48BS3 | S9V2B060D3PSB+RP | 12.2 | 19 | 9.6 | FALSE | Singlezone Ducted, Centrally Ducted | TRUE | 61 | 77 | 65 | N/A | [6 empty] | 02/02/22 | Ingersoll Rand | 8200 | 30400 | 1 | 32200 | 1.0592 | 1 | 0.54 | 2.3 | 2.47 | 4.45 | 3.87 | 1 | 3.82 | 1 | 15710 | 25400 | 0.83553 | 25700 | 0.79814 | 1.89 | 2.3 | 3.27 | 2.44 | 3.24 | 0.83721 | 2.3 | 0.60209 | 16588 | 0.54566 |  | 19840 | 0.61615 | 2.68 |  | 3.16 | 1.81 | 0.4677 |  | 1.84 | 0.48168 | 9300 | 33800 | 34500 | 0.8 | 2.77 | 2.73 | 3.41 | 3.58 | 3.7 | 11190 |  | 37100 | 0.22 |  | 2.29 | 14.91 |  | 4.75
Live | TRANE | XV20i | 202492133 | HRCU-A-CB | 4TWV0036A1 |  | 4PX*BU48BS3 | S9V2B080D3PSB+RP | 12.2 | 19 | 9.6 | FALSE | Singlezone Ducted, Centrally Ducted | TRUE | 61 | 77 | 65 | N/A | [6 empty] | 02/02/22 | Ingersoll Rand | 8300 | 30200 | 1 | 32200 | 1.0662 | 1 | 0.55 | 2.26 | 2.5 | 4.42 | 3.92 | 1 | 3.77 | 1 | 15710 | 25200 | 0.83444 | 25600 | 0.79503 | 1.9 | 2.26 | 3.31 | 2.42 | 3.27 | 0.83418 | 2.27 | 0.60212 | 16588 | 0.54927 |  | 19840 | 0.61615 | 2.7 |  | 3.18 | 1.8 | 0.45918 |  | 1.83 | 0.48541 | 9200 | 33400 | 34200 | 0.8 | 2.74 | 2.69 | 3.37 | 3.57 | 3.73 | 11090 |  | 36800 | 0.21 |  | 2.26 | 15.48 |  | 4.77
Live | TRANE | XV20i | 202492132 | HRCU-A-CB | 4TWV0036A1 |  | 4PX*BU48BS3 | S9V2B080D4PSB+RP | 12.2 | 19 | 9.6 | FALSE | Singlezone Ducted, Centrally Ducted | TRUE | 61 | 77 | 64 | N/A | [6 empty] | 02/02/22 | Ingersoll Rand | 8300 | 30400 | 1 | 32200 | 1.0592 | 1 | 0.55 | 2.28 | 2.47 | 4.42 | 3.91 | 1 | 3.82 | 1 | 15710 | 25200 | 0.82895 | 25500 | 0.79193 | 1.9 | 2.28 | 3.28 | 2.42 | 3.24 | 0.82864 | 2.28 | 0.59686 | 16488 | 0.54237 |  | 19700 | 0.6118 | 2.7 |  | 3.16 | 1.79 | 0.4578 |  | 1.83 | 0.47906 | 9200 | 33600 | 34500 | 0.8 | 2.75 | 2.71 | 3.37 | 3.58 | 3.73 | 11260 |  | 37100 | 0.23 |  | 2.27 | 14.35 |  | 4.79
Live | TRANE | XV20i | 202492129 | HRCU-A-CB | 4TWV0036A1 |  | 4PX*BD42BS3 | S9V2B080D4PSB+RP | 13 | 20 | 9.6 | FALSE | Singlezone Ducted, Centrally Ducted | TRUE | 62 | 77 | 65 | N/A | [6 empty] | 02/02/22 | Ingersoll Rand | 8300 | 30600 | 1 | 32300 | 1.0556 | 1 | 0.53 | 2.2 | 2.61 | 4.59 | 4.08 | 1 | 3.63 | 1 | 15930 | 25600 | 0.8366 | 25800 | 0.79876 | 1.94 | 2.2 | 3.45 | 2.41 | 3.41 | 0.83578 | 2.19 | 0.60331 | 16728 | 0.54667 |  | 20040 | 0.62043 | 2.78 |  | 3.3 | 1.76 | 0.43137 |  | 1.78 | 0.49036 | 9700 | 36600 | 37200 | 0.81 | 2.82 | 2.78 | 3.51 | 3.8 | 3.92 | 11760 |  | 40060 | 0.22 |  | 2.32 | 15.67 |  | 5.06
Live | TRANE | XV20i | 202492125 | HRCU-A-CB | 4TWV0036A1 |  | 4PX*BD42BS3 | S9V2B040D3PSB+RP | 13 | 20 | 9.6 | FALSE | Singlezone Ducted, Centrally Ducted | TRUE | 61 | 77 | 65 | N/A | [6 empty] | 02/02/22 | Ingersoll Rand | 8300 | 30600 | 1 | 32300 | 1.0556 | 1 | 0.54 | 2.2 | 2.59 | 4.5 | 4.08 | 1 | 3.65 | 1 | 15930 | 25600 | 0.8366 | 25800 | 0.79876 | 1.94 | 2.2 | 3.43 | 2.41 | 3.41 | 0.83578 | 2.2 | 0.60274 | 16728 | 0.54667 |  | 20000 | 0.6192 | 2.76 |  | 3.28 | 1.78 | 0.43627 |  | 1.79 | 0.49041 | 9700 | 36600 | 37100 | 0.82 | 2.82 | 2.79 | 3.47 | 3.8 | 3.9 | 11760 |  | 39960 | 0.21 |  | 2.34 | 16.41 |  | 5
Live | TRANE | XV20i | 202492126 | HRCU-A-CB | 4TWV0036A1 |  | 4PX*BD42BS3 | *DD2B080ACV3 | 13 | 20 | 9.6 | FALSE | Singlezone Ducted, Centrally Ducted | TRUE | 62 | 77 | 66 | N/A | [6 empty] | 02/02/22 | Ingersoll Rand | 8300 | 30600 | 1 | 32300 | 1.0556 | 1 | 0.54 | 2.2 | 2.61 | 4.5 | 4.08 | 1 | 3.63 | 1 | 16150 | 26000 | 0.84967 | 26300 | 0.81424 | 1.98 | 2.2 | 3.51 | 2.39 | 3.46 | 0.84804 | 2.2 | 0.60606 | 17034 | 0.55667 |  | 20340 | 0.62972 | 2.84 |  | 3.36 | 1.76 | 0.43137 |  | 1.77 | 0.4876 | 9700 | 36400 | 37200 | 0.81 | 2.8 | 2.76 | 3.51 | 3.81 | 3.95 | 11690 |  | 40160 | 0.22 |  | 2.3 | 15.57 |  | 5.12
Live | TRANE | XV20i | 202492128 | HRCU-A-CB | 4TWV0036A1 |  | 4PX*BD42BS3 | S9V2B080D3PSB+RP | 13 | 20 | 9.6 | FALSE | Singlezone Ducted, Centrally Ducted | TRUE | 62 | 77 | 65 | N/A | [6 empty] | 02/02/22 | Ingersoll Rand | 8300 | 30600 | 1 | 32300 | 1.0556 | 1 | 0.53 | 2.2 | 2.61 | 4.59 | 4.08 | 1 | 3.63 | 1 | 15930 | 25600 | 0.8366 | 25800 | 0.79876 | 1.94 | 2.2 | 3.45 | 2.41 | 3.41 | 0.83578 | 2.19 | 0.60331 | 16788 | 0.54863 |  | 20040 | 0.62043 | 2.78 |  | 3.3 | 1.77 | 0.43382 |  | 1.78 | 0.49036 | 9700 | 36400 | 37100 | 0.81 | 2.8 | 2.76 | 3.51 | 3.81 | 3.94 | 11690 |  | 40220 | 0.19 |  | 2.32 | 18.03 |  | 5.08
Live | TRANE | XV18 | 20236596 | HRCU-A-CB | 4TWV8048A1 |  | 4PX*DU60BS3 | *DHMD120BCV5 | 11 | 17 | 9.5 | FALSE | Singlezone Ducted, Centrally Ducted | TRUE | 65 | 77 | 69 | N/A | [6 empty] | 02/02/22 | Ingersoll Rand | 11600 | 40000 | 1 | 42500 | 1.0625 | 1 | 0.77 | 2.3 | 3.43 | 4.42 | 5.1 | 1 | 3.63 | 1 | 22190 | 35600 | 0.89 | 35800 | 0.84235 | 2.61 | 2.3 | 4.56 | 2.49 | 4.54 | 0.8902 | 2.3 | 0.63361 | 23298 | 0.58245 |  | 27780 | 0.65365 | 3.7 |  | 4.38 | 1.85 | 0.36275 |  | 1.86 | 0.5124 | 12400 | 43000 | 43500 | 1.01 | 3.91 | 3.88 | 3.6 | 3.22 | 3.29 | 14560 |  | 47040 | 0.42 |  | 3.2 | 10.16 |  | 4.31
Live | TRANE | XV19 | 202382479 | HRCU-A-CB | 4TWL9036A1 |  | 4TXCB004DS3 | S9V2B060D3PSB+RP | 11 | 15.25 | 10 | FALSE | Singlezone Ducted, Centrally Ducted | TRUE | 54 | 80 | 58 | N/A | [6 empty] | 02/02/22 | Ingersoll Rand | 19800 | 31000 | 1 | 32900 | 1.0613 | 1 | 1.34 | 2.72 | 2.6 | 4.33 | 3.34 | 1 | 3.71 | 1 | 20330 | 22200 | 0.71613 | 22500 | 0.68389 | 1.79 | 2.72 | 2.43 | 3.33 | 2.39 | 0.71557 | 2.71 | 0.73046 | 16800 | 0.54194 |  | 18040 | 0.54833 | 2.08 |  | 2.34 | 2.37 | 0.70958 |  | 2.26 | 0.60916 | 16300 | 33200 | 34000 | 1.61 | 3.02 | 2.97 | 2.97 | 3.22 | 3.36 | 21160 |  | 34000 | 0.61 |  | 2.22 | 10.17 |  | 4.49
Live | TRANE | XV20i | 202492131 | HRCU-A-CB | 4TWV0036A1 |  | 4PX*BU48BS3 | S9V2B040D3PSB+RP | 12.2 | 19 | 9.5 | FALSE | Singlezone Ducted, Centrally Ducted | TRUE | 60 | 76 | 64 | N/A | [6 empty] | 02/02/22 | Ingersoll Rand | 8200 | 30000 | 1 | 31600 | 1.0533 | 1 | 0.54 | 2.3 | 2.41 | 4.45 | 3.82 | 1 | 3.84 | 1 | 15270 | 25000 | 0.83333 | 25000 | 0.79114 | 1.83 | 2.3 | 3.19 | 2.45 | 3.19 | 0.83508 | 2.3 | 0.59896 | 16082 | 0.53607 |  | 19240 | 0.60886 | 2.58 |  | 3.06 | 1.83 | 0.47906 |  | 1.84 | 0.47917 | 9000 | 32800 | 32900 | 0.82 | 2.69 | 2.68 | 3.22 | 3.57 | 3.6 | 10890 |  | 35920 | 0.24 |  | 2.27 | 13.3 |  | 4.64
Live | TRANE | XV20i | 202492127 | HRCU-A-CB | 4TWV0036A1 |  | 4PX*BD42BS3 | S9V2B060D3PSB+RP | 13 | 20 | 9.6 | FALSE | Singlezone Ducted, Centrally Ducted | TRUE | 61 | 77 | 65 | N/A | [6 empty] | 02/02/22 | Ingersoll Rand | 8300 | 30600 | 1 | 32300 | 1.0556 | 1 | 0.53 | 2.2 | 2.6 | 4.59 | 4.08 | 1 | 3.64 | 1 | 15820 | 25600 | 0.8366 | 25800 | 0.79876 | 1.94 | 2.2 | 3.44 | 2.39 | 3.41 | 0.83578 | 2.2 | 0.6044 | 16688 | 0.54536 |  | 19940 | 0.61734 | 2.78 |  | 3.3 | 1.76 | 0.43137 |  | 1.77 | 0.48626 | 9700 | 36600 | 37100 | 0.81 | 2.82 | 2.79 | 3.51 | 3.8 | 3.9 | 11760 |  | 39960 | 0.2 |  | 2.33 | 17.23 |  | 5.03
Live | TRANE | XV20i | 20249213 | HRCU-A-CB | 4TWV0036A1 |  | 4PX*BU48BS3 | *DD2B080ACV3 | 12.2 | 19 | 9.6 | FALSE | Singlezone Ducted, Centrally Ducted | TRUE | 62 | 77 | 66 | N/A | [6 empty] | 02/02/22 | Ingersoll Rand | 8300 | 30400 | 1 | 32200 | 1.0592 | 1 | 0.55 | 2.3 | 2.46 | 4.42 | 3.87 | 1 | 3.84 | 1 | 15930 | 25800 | 0.84868 | 26100 | 0.81056 | 1.93 | 2.3 | 3.33 | 2.42 | 3.29 | 0.85013 | 2.3 | 0.59896 | 16788 | 0.55224 |  | 20100 | 0.62422 | 2.74 |  | 3.22 | 1.8 | 0.46512 |  | 1.83 | 0.47656 | 9300 | 33800 | 34500 | 0.81 | 2.77 | 2.73 | 3.36 | 3.58 | 3.7 | 11190 |  | 37100 | 0.23 |  | 2.29 | 14.26 |  | 4.75
Live | TRANE | XV18 | 202365959 | HRCU-A-CB | 4TWV8048A1 |  | 4PX*DU60BS3 | *DD2D120ACV5 | 11.5 | 17 | 9.5 | FALSE | Singlezone Ducted, Centrally Ducted | TRUE | 65 | 77 | 69 | N/A | [6 empty] | 02/02/22 | Ingersoll Rand | 11800 | 40000 | 1 | 42400 | 1.06 | 1 | 0.78 | 2.3 | 3.46 | 4.43 | 5.1 | 1 | 3.59 | 1 | 22190 | 35200 | 0.88 | 35600 | 0.83962 | 2.62 | 2.3 | 4.55 | 2.48 | 4.49 | 0.88039 | 2.29 | 0.63788 | 23238 | 0.58095 |  | 27680 | 0.65283 | 3.72 |  | 4.38 | 1.83 | 0.35882 |  | 1.85 | 0.51532 | 12400 | 42000 | 43000 | 1.02 | 3.65 | 3.59 | 3.56 | 3.37 | 3.51 | 14730 |  | 47000 | 0.41 |  | 3.07 | 10.53 |  | 4.49
Live | TRANE | XV18 | 202365958 | HRCU-A-CB | 4TWV8048A1 |  | 4PX*DU48BS3 | S9V2D120D5PSB+RP | 11.5 | 18 | 9.5 | FALSE | Singlezone Ducted, Centrally Ducted | TRUE | 65 | 78 | 67 | N/A | [6 empty] | 02/02/22 | Ingersoll Rand | 11900 | 42000 | 1 | 43300 | 1.031 | 1 | 0.8 | 2.28 | 3.53 | 4.36 | 5.4 | 1 | 3.59 | 1 | 22630 | 36000 | 0.85714 | 36200 | 0.83603 | 2.68 | 2.28 | 4.65 | 2.47 | 4.63 | 0.85741 | 2.28 | 0.6351 | 23850 | 0.56786 |  | 28280 | 0.65312 | 3.78 |  | 4.48 | 1.85 | 0.34259 |  | 1.85 | 0.51532 | 12700 | 43500 | 43900 | 1.01 | 3.78 | 3.76 | 3.69 | 3.37 | 3.42 | 15130 |  | 47380 | 0.39 |  | 3.16 | 11.37 |  | 4.39
Live | TRANE | XV18 | 202365957 | HRCU-A-CB | 4TWV8048A1 |  | 4PX*CU60BS3 | *DD2C100ACV5 | 11 | 17 | 9.5 | FALSE | Singlezone Ducted, Centrally Ducted | TRUE | 65 | 77 | 68 | N/A | [6 empty] | 02/02/22 | Ingersoll Rand | 11700 | 41000 | 1 | 42600 | 1.039 | 1 | 0.77 | 2.32 | 3.42 | 4.45 | 5.18 | 1 | 3.65 | 1 | 22300 | 35800 | 0.87317 | 35900 | 0.84272 | 2.6 | 2.32 | 4.55 | 2.51 | 4.52 | 0.87259 | 2.31 | 0.63288 | 23444 | 0.5718 |  | 27980 | 0.65681 | 3.7 |  | 4.36 | 1.86 | 0.35907 |  | 1.88 | 0.51507 | 12500 | 43000 | 43300 | 1.02 | 3.91 | 3.89 | 3.59 | 3.22 | 3.26 | 14660 |  | 46780 | 0.45 |  | 3.23 | 9.55 |  | 4.24
Live | TRANE | XV18 | 202365951 | HRCU-A-CB | 4TWV8036A1 |  | 4PX*BU48BS3 | S9V2B060D3PSB+RP | 11.5 | 18 | 9.5 | FALSE | Singlezone Ducted, Centrally Ducted | TRUE | 63 | 78 | 65 | N/A | [6 empty] | 02/02/22 | Ingersoll Rand | 8200 | 31000 | 1 | 31900 | 1.029 | 1 | 0.55 | 2.26 | 2.53 | 4.37 | 4.02 | 1 | 3.7 | 1 | 16150 | 25400 | 0.81935 | 25900 | 0.81191 | 1.91 | 2.26 | 3.35 | 2.48 | 3.29 | 0.81841 | 2.27 | 0.61351 | 17134 | 0.55271 |  | 20380 | 0.63887 | 2.72 |  | 3.22 | 1.85 | 0.4602 |  | 1.85 | 0.5 | 9300 | 33200 | 34000 | 0.83 | 2.89 | 2.84 | 3.28 | 3.37 | 3.51 | 11190 |  | 36340 | 0.2 |  | 2.29 | 16.4 |  | 4.65
Live | TRANE | XV18 | 202365949 | HRCU-A-CB | 4TWV8036A1 |  | 4PX*BU48BS3 | S9V2B080D4PSB+RP | 11.5 | 18 | 9.5 | FALSE | Singlezone Ducted, Centrally Ducted | TRUE | 63 | 78 | 65 | N/A | [6 empty] | 02/02/22 | Ingersoll Rand | 8200 | 31200 | 1 | 31900 | 1.0224 | 1 | 0.54 | 2.3 | 2.49 | 4.45 | 3.98 | 1 | 3.75 | 1 | 16260 | 25600 | 0.82051 | 25900 | 0.81191 | 1.9 | 2.3 | 3.31 | 2.51 | 3.26 | 0.8191 | 2.29 | 0.61067 | 17234 | 0.55237 |  | 20380 | 0.63887 | 2.7 |  | 3.2 | 1.87 | 0.46985 |  | 1.87 | 0.49867 | 9300 | 33600 | 34500 | 0.82 | 2.92 | 2.87 | 3.32 | 3.37 | 3.52 | 11290 |  | 36840 | 0.22 |  | 2.32 | 15.04 |  | 4.65
Live | TRANE | XV18 | 202365948 | HRCU-A-CB | 4TWV8036A1 |  | 4PX*BU48BS3 | *DHMB060BCV3 | 11.5 | 18 | 9.5 | FALSE | Singlezone Ducted, Centrally Ducted | TRUE | 64 | 78 | 65 | N/A | [6 empty] | 02/02/22 | Ingersoll Rand | 8200 | 31400 | 1 | 32000 | 1.0191 | 1 | 0.56 | 2.24 | 2.59 | 4.29 | 4.11 | 1 | 3.62 | 1 | 16370 | 25800 | 0.82166 | 26400 | 0.825 | 1.97 | 2.24 | 3.45 | 2.44 | 3.38 | 0.82238 | 2.24 | 0.61878 | 17340 | 0.55223 |  | 20680 | 0.64625 | 2.78 |  | 3.3 | 1.83 | 0.44526 |  | 1.84 | 0.50829 | 9200 | 33000 | 33800 | 0.83 | 2.87 | 2.82 | 3.25 | 3.37 | 3.51 | 11260 |  | 36140 | 0.23 |  | 2.33 | 14.35 |  | 4.55
Live | TRANE | XV18 | 202365945 | HRCU-A-CB | 4TWV8036A1 |  | 4PX*BU36BS3 | S9V2B060D3PSB+RP | 11.5 | 18 | 9 | FALSE | Singlezone Ducted, Centrally Ducted | TRUE | 64 | 78 | 64 | N/A | [6 empty] | 02/02/22 | Ingersoll Rand | 8000 | 31200 | 1 | 31100 | 0.99679 | 1 | 0.52 | 2.22 | 2.53 | 4.51 | 4.12 | 1 | 3.6 | 1 | 15930 | 25400 | 0.8141 | 25400 | 0.81672 | 1.89 | 2.22 | 3.35 | 2.47 | 3.35 | 0.81311 | 2.22 | 0.61667 | 16828 | 0.53936 |  | 20020 | 0.64373 | 2.7 |  | 3.2 | 1.83 | 0.44417 |  | 1.83 | 0.50833 | 8800 | 32400 | 32500 | 0.83 | 2.82 | 2.81 | 3.11 | 3.37 | 3.39 | 10690 |  | 34740 | 0.22 |  | 2.33 | 14.24 |  | 4.37
Live | TRANE | XV20i | 202365944 | HRCU-A-CB | 4TWV0048A1 |  | 4PX*DU60BS3 | *DD2D120ACV5 | 11 | 17 | 9 | FALSE | Singlezone Ducted, Centrally Ducted | TRUE | 65 | 77 | 67 | N/A | [6 empty] | 02/02/22 | Ingersoll Rand | 11800 | 40500 | 1 | 41500 | 1.0247 | 1 | 0.79 | 2.2 | 3.54 | 4.38 | 5.4 | 1 | 3.44 | 1 | 21860 | 34600 | 0.85432 | 35000 | 0.84337 | 2.7 | 2.2 | 4.66 | 2.37 | 4.61 | 0.8537 | 2.2 | 0.63953 | 22892 | 0.56523 |  | 27220 | 0.6559 | 3.82 |  | 4.5 | 1.76 | 0.32593 |  | 1.77 | 0.51453 | 11700 | 42500 | 43600 | 1.02 | 3.86 | 3.8 | 3.36 | 3.23 | 3.36 | 13860 |  | 47140 | 0.42 |  | 3.1 | 9.67 |  | 4.46
Live | TRANE | XV18 | 202365947 | HRCU-A-CB | 4TWV8036A1 |  | 4PX*BU48BS3 | *DD2B080ACV3 | 11.5 | 18 | 9.5 | FALSE | Singlezone Ducted, Centrally Ducted | TRUE | 64 | 78 | 65 | N/A | [6 empty] | 02/02/22 | Ingersoll Rand | 8200 | 31000 | 1 | 31900 | 1.029 | 1 | 0.55 | 2.28 | 2.54 | 4.37 | 3.98 | 1 | 3.68 | 1 | 16150 | 25600 | 0.82581 | 26200 | 0.82132 | 1.92 | 2.28 | 3.37 | 2.47 | 3.29 | 0.82663 | 2.28 | 0.61957 | 17134 | 0.55271 |  | 20440 | 0.64075 | 2.72 |  | 3.24 | 1.85 | 0.46482 |  | 1.85 | 0.50272 | 9300 | 33200 | 33900 | 0.83 | 2.89 | 2.84 | 3.28 | 3.37 | 3.5 | 11190 |  | 36400 | 0.21 |  | 2.29 | 15.62 |  | 4.66
Live | TRANE | XV20i | 202365943 | HRCU-A-CB | 4TWV0048A1 |  | 4PX*DU48BS3 | S9V2D120D5PSB+RP | 11 | 18 | 9 | FALSE | Singlezone Ducted, Centrally Ducted | TRUE | 66 | 78 | 67 | N/A | [6 empty] | 02/02/22 | Ingersoll Rand | 11900 | 41500 | 1 | 42400 | 1.0217 | 1 | 0.83 | 2.18 | 3.67 | 4.2 | 5.58 | 1 | 3.39 | 1 | 22520 | 35600 | 0.85783 | 35800 | 0.84434 | 2.78 | 2.18 | 4.81 | 2.37 | 4.79 | 0.85842 | 2.18 | 0.64307 | 23644 | 0.56973 |  | 28020 | 0.66085 | 3.92 |  | 4.62 | 1.77 | 0.3172 |  | 1.78 | 0.52507 | 12000 | 43500 | 43900 | 1.01 | 3.95 | 3.93 | 3.48 | 3.23 | 3.27 | 14260 |  | 46860 | 0.37 |  | 3.17 | 11.3 |  | 4.33
Live | TRANE | XV20i | 202365941 | HRCU-A-CB | 4TWV0048A1 |  | 4PX*CU48BS3 | S9V2C100D5PSB+RP | 11 | 18.5 | 9 | FALSE | Singlezone Ducted, Centrally Ducted | TRUE | 65 | 78 | 67 | N/A | [6 empty] | 02/02/22 | Ingersoll Rand | 11800 | 41500 | 1 | 42400 | 1.0217 | 1 | 0.81 | 2.14 | 3.7 | 4.27 | 5.68 | 1 | 3.36 | 1 | 22300 | 35400 | 0.85301 | 35600 | 0.83962 | 2.79 | 2.14 | 4.87 | 2.34 | 4.85 | 0.85387 | 2.14 | 0.6369 | 23444 | 0.56492 |  | 27880 | 0.65755 | 3.94 |  | 4.66 | 1.74 | 0.30634 |  | 1.75 | 0.52083 | 12100 | 43500 | 44100 | 1.03 | 3.95 | 3.91 | 3.44 | 3.23 | 3.31 | 14430 |  | 47060 | 0.33 |  | 3.14 | 12.82 |  | 4.39
Live | TRANE | XV20i | 202325437 | HRCU-A-CB | 4TWV0024A1 |  | 4TXCB003DS3 | *UD2B060ACV3 | 13 | 19.5 | 9 | FALSE | Singlezone Ducted, Centrally Ducted | TRUE | 57 | 73 | 60 | N/A | [6 empty] | 02/02/22 | Ingersoll Rand | 8300 | 21400 | 1 | 22400 | 1.0467 | 1 | 0.59 | 2.32 | 1.71 | 4.12 | 2.7 | 1 | 3.84 | 1 | 11320 | 17500 | 0.81776 | 17600 | 0.78571 | 1.39 | 2.32 | 2.23 | 2.39 | 2.21 | 0.81852 | 2.31 | 0.60156 | 10830 | 0.50607 |  | 12940 | 0.57768 | 1.88 |  | 2.16 | 1.69 | 0.62593 |  | 1.76 | 0.45833 | 8000 | 24000 | 24200 | 0.79 | 1.85 | 1.84 | 2.97 | 3.8 | 3.85 | 9620 |  | 26020 | 0.19 |  | 1.49 | 14.84 |  | 5.12
Live | TRANE | XV19 | 201923708 | HRCU-A-CB | 4TWL9048A1 |  | TAM9A0C48V41 | N/A | 11.5 | 19 | 11.5 | FALSE | Singlezone Ducted, Centrally Ducted | TRUE | 58 | 81 | 57 | N/A | [6 empty] | 02/02/22 | Ingersoll Rand | 17000 | 46000 | 1 | 44900 | 0.97609 | 1 | 0.97 | 2.84 | 3.5 | 5.14 | 4.75 | 1 | 3.76 | 1 | 24390 | 32200 | 0.7 | 32200 | 0.71715 | 2.12 | 2.84 | 3.32 | 3.37 | 3.32 | 0.69895 | 2.84 | 0.75532 | 23464 | 0.51009 |  | 26340 | 0.58664 | 2.84 |  | 3.24 | 2.42 | 0.50947 |  | 2.38 | 0.63298 | 17100 | 47000 | 47000 | 1.57 | 4.09 | 4.09 | 3.19 | 3.37 | 3.37 | 20340 |  | 49960 | 0.27 |  | 3.31 | 22.08 |  | 4.42
Live | TRANE | XV19 | 201923159 | HRCU-A-CB | 4TWL9060A1 |  | 4PX*CU60BS3 | *UD2C080ACV4 | 10.5 | 18.5 | 10 | FALSE | Singlezone Ducted, Centrally Ducted | TRUE | 59 | 82 | 60 | N/A | [6 empty] | 02/02/22 | Ingersoll Rand | 16700 | 54000 | 1 | 54800 | 1.0148 | 1 | 1.07 | 2.6 | 4.62 | 4.57 | 6.09 | 1 | 3.48 | 1 | 27910 | 38500 | 0.71296 | 39200 | 0.71533 | 2.56 | 2.6 | 4.41 | 3.2 | 4.34 | 0.71264 | 2.61 | 0.75 | 28510 | 0.52796 |  | 32480 | 0.5927 | 3.5 |  | 4.18 | 2.39 | 0.39245 |  | 2.28 | 0.65517 | 18100 | 58500 | 59900 | 1.5 | 5.57 | 5.48 | 3.54 | 3.08 | 3.2 | 21780 |  | 63960 | 0.33 |  | 4.47 | 19.34 |  | 4.19
Live | TRANE | XV19 | 201923714 | HRCU-A-CB | 4TWL9060A1 |  | TAM9A0C60V51 | N/A | 10.5 | 19 | 11 | FALSE | Singlezone Ducted, Centrally Ducted | TRUE | 55 | 80 | 54 | N/A | [6 empty] | 02/02/22 | Ingersoll Rand | 16900 | 56000 | 1 | 54700 | 0.97679 | 1 | 0.99 | 2.64 | 4.37 | 5 | 6.22 | 1 | 3.67 | 1 | 26700 | 37800 | 0.675 | 37800 | 0.69104 | 2.43 | 2.64 | 4.2 | 3.22 | 4.2 | 0.67524 | 2.64 | 0.71935 | 26566 | 0.47439 |  | 30460 | 0.55686 | 3.34 |  | 3.98 | 2.33 | 0.3746 |  | 2.24 | 0.61035 | 18600 | 58500 | 58600 | 1.51 | 5.57 | 5.56 | 3.61 | 3.08 | 3.09 | 22110 |  | 62660 | 0.31 |  | 4.61 | 20.9 |  | 3.98
Live | TRANE | XV19 | 20192316 | HRCU-A-CB | 4TWL9060A1 |  | 4TXCC009DS3 | *UD2C080ACV4 | 10.5 | 18.5 | 10 | FALSE | Singlezone Ducted, Centrally Ducted | TRUE | 59 | 82 | 60 | N/A | [6 empty] | 02/02/22 | Ingersoll Rand | 16700 | 54000 | 1 | 54800 | 1.0148 | 1 | 1.07 | 2.6 | 4.62 | 4.57 | 6.09 | 1 | 3.48 | 1 | 27910 | 38500 | 0.71296 | 39200 | 0.71533 | 2.56 | 2.6 | 4.41 | 3.2 | 4.34 | 0.71264 | 2.61 | 0.75 | 28510 | 0.52796 |  | 32480 | 0.5927 | 3.5 |  | 4.18 | 2.39 | 0.39245 |  | 2.28 | 0.65517 | 18100 | 58500 | 59900 | 1.5 | 5.57 | 5.48 | 3.54 | 3.08 | 3.2 | 21780 |  | 63960 | 0.33 |  | 4.47 | 19.34 |  | 4.19
Live | TRANE | XV19 | 201923141 | HRCU-A-CB | 4TWL9024A1 |  | 4TXCB006DS3 | S9V2B040U3PSB+RP | 13 | 19.5 | 11 | FALSE | Singlezone Ducted, Centrally Ducted | TRUE | 52 | 79 | 54 | N/A | [6 empty] | 02/02/22 | Ingersoll Rand | 10900 | 20000 | 1 | 20800 | 1.04 | 1 | 0.65 | 3.06 | 1.4 | 4.91 | 1.92 | 1 | 4.35 | 1 | 11760 | 13600 | 0.68 | 13700 | 0.65865 | 0.96 | 3.06 | 1.31 | 3.59 | 1.3 | 0.67708 | 3.06 | 0.70345 | 10024 | 0.5012 |  | 10920 | 0.525 | 1.14 |  | 1.28 | 2.58 | 1.3438 |  | 2.5 | 0.57471 | 13500 | 24000 | 24400 | 1.21 | 1.85 | 1.83 | 3.27 | 3.8 | 3.91 | 15120 |  | 25700 | 0.23 |  | 1.43 | 19.27 |  | 5.27
Live | TRANE | XV19 | 201923136 | HRCU-A-CB | 4TWL9024A1 |  | 4TXCB006DS3 | *UD2B080ACV3 | 13 | 19.5 | 11 | FALSE | Singlezone Ducted, Centrally Ducted | TRUE | 51 | 78 | 52 | N/A | [6 empty] | 02/02/22 | Ingersoll Rand | 10700 | 20400 | 1 | 20600 | 1.0098 | 1 | 0.63 | 3.08 | 1.37 | 4.98 | 1.94 | 1 | 4.41 | 1 | 11430 | 13600 | 0.66667 | 13600 | 0.66019 | 0.94 | 3.08 | 1.29 | 3.56 | 1.29 | 0.66495 | 3.09 | 0.70068 | 9718 | 0.47637 |  | 10620 | 0.51553 | 1.12 |  | 1.24 | 2.54 | 1.3093 |  | 2.51 | 0.56916 | 13500 | 24600 | 24600 | 1.19 | 1.89 | 1.89 | 3.32 | 3.81 | 3.81 | 15120 |  | 25120 | 0.21 |  | 1.43 | 21.1 |  | 5.15
Live | TRANE | XV19 | 20192314 | HRCU-A-CB | 4TWL9024A1 |  | 4TXCB006DS3 | S9V2B060U3PSB+RP | 13 | 19.5 | 11.5 | FALSE | Singlezone Ducted, Centrally Ducted | TRUE | 52 | 79 | 54 | N/A | [6 empty] | 02/02/22 | Ingersoll Rand | 10900 | 20000 | 1 | 20800 | 1.04 | 1 | 0.64 | 3.06 | 1.4 | 4.99 | 1.92 | 1 | 4.35 | 1 | 11650 | 13500 | 0.675 | 13600 | 0.65385 | 0.96 | 3.06 | 1.3 | 3.56 | 1.29 | 0.67188 | 3.07 | 0.70575 | 9858 | 0.4929 |  | 10820 | 0.52019 | 1.14 |  | 1.26 | 2.53 | 1.3177 |  | 2.52 | 0.57931 | 13500 | 24200 | 24600 | 1.22 | 1.86 | 1.84 | 3.24 | 3.81 | 3.92 | 15290 |  | 25800 | 0.19 |  | 1.42 | 23.58 |  | 5.32
Live | TRANE | XV19 | 201923138 | HRCU-A-CB | 4TWL9024A1 |  | 4TXCB006DS3 | S9V2B080D3PSB+RP | 12.5 | 17.5 | 11 | FALSE | Singlezone Ducted, Centrally Ducted | TRUE | 51 | 78 | 54 | N/A | [6 empty] | 02/02/22 | Ingersoll Rand | 10800 | 19600 | 1 | 20600 | 1.051 | 1 | 0.64 | 3.04 | 1.38 | 4.95 | 1.89 | 1 | 4.37 | 1 | 11430 | 13300 | 0.67857 | 13500 | 0.65534 | 0.96 | 3.04 | 1.3 | 3.49 | 1.28 | 0.67725 | 3.04 | 0.69565 | 9758 | 0.49786 |  | 10620 | 0.51553 | 1.16 |  | 1.28 | 2.47 | 1.3069 |  | 2.43 | 0.55606 | 12500 | 22600 | 23100 | 1.15 | 1.81 | 1.78 | 3.19 | 3.66 | 3.8 | 14220 |  | 24240 | 0.27 |  | 1.42 | 15.44 |  | 5
Live | Mitsubishi Electric | P-Series | 201754448 | HRCU-A-CB | PUZ-A12NKA7*** |  | PEAD-A12AA* |  | 13 | 21.1 | 10.2 | TRUE | Singlezone Ducted, Centrally Ducted | TRUE | 55 | 95 | 71 | N/A | [6 empty] | 02/02/22 | Mitsubishi Electric Trane | 5800 | 14000 | 1 | 18000 | 1.2857 | 1 | 0.32 | 1.03 | 1.52 | 5.31 | 3.98 | 1 | 3.47 | 1 | 3600 | 8700 | 0.62143 | 10500 | 0.58333 | 0.4 | 1.1 | 1.13 | 2.64 | 2.32 | 0.58291 | 2.72 | 0.78386 | 3200 | 0.22857 |  | 10000 | 0.55556 | 0.3 |  | 1.5 | 3.13 | 0.78643 |  | 1.95 | 0.56196 | 5000 | 12000 | 12000 | 0.27 | 0.92 | 0.92 | 5.43 | 3.82 | 3.82 | 5400 |  | 13200 | 0.22 |  | 0.74 | 7.19 |  | 5.23
Live | Mitsubishi Electric | M-Series | 202392027 | HRCU-A-CB | SUZ-KA09NA2 |  | SEZ-KD09NA |  | 12.8 | 18.8 | 11 | TRUE | Singlezone Ducted, "Compact Ducted" | TRUE | 46 | 78 | 50 | N/A | [6 empty] | 02/02/22 | Mitsubishi Electric Trane | 4200 | 12000 | 1 | 12800 | 1.0667 | 1 | 0.26 | 1.1 | 1.24 | 4.73 | 3.2 | 1 | 3.03 | 1 | 2500 | 7600 | 0.63333 | 7600 | 0.59375 | 0.19 | 0.88 | 0.88 | 3.86 | 2.53 | 0.79063 | 2.53 | 0.83498 | 1900 | 0.15833 |  | 6000 | 0.46875 | 0.15 |  | 0.72 | 3.71 | 1.1594 |  | 2.44 | 0.80528 | 3900 | 9000 | 9000 | 0.23 | 0.7 | 0.7 | 4.97 | 3.77 | 3.77 | 4300 |  | 9600 | 0.19 |  | 0.6 | 6.63 |  | 4.69
Live | TRANE | XV20i | 8761428 | HRCU-A-CB | 4TWV0048A1 |  | 4TXCC009DS3 | *UHMC100ACV4 | 12 | 19 | 10 | FALSE | Singlezone Ducted, Centrally Ducted | TRUE | 62 | 76 | 62 | N/A | [6 empty] | 02/02/22 | Ingersoll Rand | 12300 | 44000 | 1 | 44400 | 1.0091 | 1 | 0.78 | 2.24 | 3.54 | 4.62 | 5.76 | 1 | 3.68 | 1 | 22080 | 36000 | 0.81818 | 36100 | 0.81306 | 2.73 | 2.24 | 4.73 | 2.37 | 4.71 | 0.81771 | 2.24 | 0.6087 | 22958 | 0.52177 |  | 27560 | 0.62072 | 3.88 |  | 4.58 | 1.73 | 0.30035 |  | 1.76 | 0.47826 | 13200 | 48000 | 48300 | 1.02 | 4 | 3.99 | 3.79 | 3.52 | 3.55 | 15800 |  | 51840 | 0.41 |  | 3.46 | 11.29 |  | 4.39
Live | TRANE | XV20i | 8761425 | HRCU-A-CB | 4TWV0048A1 |  | 4TXCC009DS3 | *UD2C080ACV4 | 12.25 | 19.25 | 10 | FALSE | Singlezone Ducted, Centrally Ducted | TRUE | 61 | 75 | 62 | N/A | [6 empty] | 02/02/22 | Ingersoll Rand | 12300 | 43500 | 1 | 44400 | 1.0207 | 1 | 0.78 | 2.22 | 3.6 | 4.62 | 5.74 | 1 | 3.61 | 1 | 21860 | 35800 | 0.82299 | 36200 | 0.81532 | 2.71 | 2.22 | 4.79 | 2.36 | 4.73 | 0.82404 | 2.21 | 0.61219 | 22652 | 0.52074 |  | 27360 | 0.61622 | 3.86 |  | 4.58 | 1.72 | 0.29965 |  | 1.75 | 0.48476 | 13300 | 47500 | 48700 | 1 | 3.88 | 3.81 | 3.9 | 3.59 | 3.75 | 15730 |  | 52240 | 0.36 |  | 3.3 | 12.81 |  | 4.64
Live | TRANE | XV18 | 8759542 | HRCU-A-CB | 4TWV8049A1 |  | 4PX*DU60BS3 | *UHMD120ACV5 | 11.75 | 17.5 | 9.6 | FALSE | Singlezone Ducted, Centrally Ducted | TRUE | 62 | 75 | 63 | N/A | [6 empty] | 02/02/22 | Ingersoll Rand | 12500 | 44000 | 1 | 44600 | 1.0136 | 1 | 0.84 | 2.22 | 3.62 | 4.36 | 5.81 | 1 | 3.61 | 1 | 22190 | 36400 | 0.82727 | 36700 | 0.82287 | 2.75 | 2.22 | 4.85 | 2.36 | 4.81 | 0.82788 | 2.22 | 0.61496 | 22958 | 0.52177 |  | 27720 | 0.62152 | 3.88 |  | 4.64 | 1.73 | 0.29776 |  | 1.75 | 0.48476 | 13100 | 47500 | 48200 | 1.04 | 4.04 | 4 | 3.69 | 3.45 | 3.53 | 15700 |  | 51740 | 0.46 |  | 3.44 | 10 |  | 4.41
Live | TRANE | XV18 | 8759537 | HRCU-A-CB | 4TWV8049A1 |  | 4PX*CU60BS3 | *UD2C080ACV4 | 12.25 | 18 | 9.6 | FALSE | Singlezone Ducted, Centrally Ducted | TRUE | 61 | 75 | 62 | N/A | [6 empty] | 02/02/22 | Ingersoll Rand | 12300 | 43500 | 1 | 44400 | 1.0207 | 1 | 0.78 | 2.22 | 3.6 | 4.62 | 5.74 | 1 | 3.61 | 1 | 21860 | 35800 | 0.82299 | 36200 | 0.81532 | 2.71 | 2.22 | 4.79 | 2.36 | 4.73 | 0.82404 | 2.21 | 0.61219 | 22652 | 0.52074 |  | 27360 | 0.61622 | 3.86 |  | 4.58 | 1.72 | 0.29965 |  | 1.75 | 0.48476 | 13300 | 47500 | 48700 | 1 | 3.88 | 3.81 | 3.9 | 3.59 | 3.75 | 15730 |  | 52240 | 0.36 |  | 3.3 | 12.81 |  | 4.64
Live | TRANE | XV18 | 8759538 | HRCU-A-CB | 4TWV8049A1 |  | 4PX*CU60BS3 | *UHMC100ACV4 | 12 | 18 | 9.6 | FALSE | Singlezone Ducted, Centrally Ducted | TRUE | 62 | 76 | 62 | N/A | [6 empty] | 02/02/22 | Ingersoll Rand | 12300 | 44000 | 1 | 44400 | 1.0091 | 1 | 0.78 | 2.24 | 3.54 | 4.62 | 5.76 | 1 | 3.68 | 1 | 22080 | 36000 | 0.81818 | 36100 | 0.81306 | 2.73 | 2.24 | 4.73 | 2.37 | 4.71 | 0.81771 | 2.24 | 0.6087 | 22958 | 0.52177 |  | 27560 | 0.62072 | 3.88 |  | 4.58 | 1.73 | 0.30035 |  | 1.76 | 0.47826 | 13200 | 48000 | 48300 | 1.02 | 4 | 3.99 | 3.79 | 3.52 | 3.55 | 15800 |  | 51840 | 0.41 |  | 3.46 | 11.29 |  | 4.39
Live | TRANE | XV18 | 8759511 | HRCU-A-CB | 4TWV8037A1 |  | 4PX*CU48BS3 | *UHMC100ACV4 | 12.5 | 18 | 9.6 | FALSE | Singlezone Ducted, Centrally Ducted | TRUE | 61 | 75 | 61 | N/A | [6 empty] | 02/02/22 | Ingersoll Rand | 8600 | 33200 | 1 | 33400 | 1.006 | 1 | 0.54 | 2.42 | 2.41 | 4.67 | 4.02 | 1 | 4.06 | 1 | 16150 | 26800 | 0.80723 | 26900 | 0.80539 | 1.89 | 2.42 | 3.27 | 2.5 | 3.25 | 0.80846 | 2.41 | 0.5936 | 16894 | 0.50886 |  | 20420 | 0.61138 | 2.68 |  | 3.16 | 1.85 | 0.4602 |  | 1.89 | 0.46552 | 9800 | 36800 | 37000 | 0.84 | 2.94 | 2.93 | 3.42 | 3.67 | 3.7 | 11790 |  | 39760 | 0.24 |  | 2.36 | 14.4 |  | 4.94
Live | TRANE | XV18 | 8759454 | HRCU-A-CB | 4TWV8036A1 |  | 4PX*BU48BS3 | *UD2B080ACV3 | 12.5 | 18 | 9.6 | FALSE | Singlezone Ducted, Centrally Ducted | TRUE | 62 | 77 | 63 | N/A | [6 empty] | 02/02/22 | Ingersoll Rand | 8400 | 32800 | 1 | 33500 | 1.0213 | 1 | 0.52 | 2.34 | 2.54 | 4.73 | 4.11 | 1 | 3.87 | 1 | 16480 | 26600 | 0.81098 | 26800 | 0.8 | 1.92 | 2.34 | 3.36 | 2.52 | 3.33 | 0.81022 | 2.34 | 0.60465 | 17440 | 0.53171 |  | 20800 | 0.6209 | 2.74 |  | 3.24 | 1.87 | 0.45499 |  | 1.88 | 0.48579 | 10000 | 36200 | 36800 | 0.84 | 2.9 | 2.87 | 3.49 | 3.66 | 3.76 | 11990 |  | 39040 | 0.18 |  | 2.43 | 19.52 |  | 4.71
Live | TRANE | XV18 | 8759452 | HRCU-A-CB | 4TWV8036A1 |  | 4PX*BU36BS3 | *UHMB060ACV3 | 12 | 18 | 9.6 | FALSE | Singlezone Ducted, Centrally Ducted | TRUE | 64 | 77 | 65 | N/A | [6 empty] | 02/02/22 | Ingersoll Rand | 8500 | 32200 | 1 | 32700 | 1.0155 | 1 | 0.58 | 2.2 | 2.72 | 4.3 | 4.29 | 1 | 3.52 | 1 | 16590 | 26600 | 0.82609 | 26900 | 0.82263 | 1.98 | 2.2 | 3.57 | 2.46 | 3.54 | 0.82517 | 2.21 | 0.62784 | 17540 | 0.54472 |  | 20940 | 0.64037 | 2.82 |  | 3.4 | 1.82 | 0.42424 |  | 1.8 | 0.51136 | 9600 | 34600 | 35300 | 0.84 | 2.88 | 2.84 | 3.35 | 3.52 | 3.64 | 11490 |  | 37800 | 0.27 |  | 2.43 | 12.47 |  | 4.56
Live | TRANE | XV18 | 8759451 | HRCU-A-CB | 4TWV8036A1 |  | 4PX*BU36BS3 | *UD2B080ACV3 | 12.25 | 18 | 9.6 | FALSE | Singlezone Ducted, Centrally Ducted | TRUE | 64 | 78 | 64 | N/A | [6 empty] | 02/02/22 | Ingersoll Rand | 8300 | 32200 | 1 | 32500 | 1.0093 | 1 | 0.52 | 2.24 | 2.63 | 4.68 | 4.21 | 1 | 3.62 | 1 | 16590 | 26400 | 0.81988 | 26600 | 0.81846 | 1.96 | 2.24 | 3.48 | 2.48 | 3.45 | 0.81948 | 2.24 | 0.61878 | 17540 | 0.54472 |  | 20880 | 0.64246 | 2.8 |  | 3.34 | 1.84 | 0.43705 |  | 1.83 | 0.50552 | 9700 | 35000 | 35500 | 0.83 | 2.86 | 2.83 | 3.43 | 3.59 | 3.68 | 11590 |  | 37940 | 0.19 |  | 2.4 | 17.88 |  | 4.63
Live | TRANE | XV18 | 8759449 | HRCU-A-CB | 4TWV8036A1 |  | 4PX*BU36BS3 | *UD2B060ACV3 | 12.25 | 18 | 9.6 | FALSE | Singlezone Ducted, Centrally Ducted | TRUE | 64 | 78 | 64 | N/A | [6 empty] | 02/02/22 | Ingersoll Rand | 8300 | 32200 | 1 | 32500 | 1.0093 | 1 | 0.53 | 2.22 | 2.63 | 4.59 | 4.25 | 1 | 3.62 | 1 | 16480 | 26400 | 0.81988 | 26600 | 0.81846 | 1.96 | 2.22 | 3.5 | 2.46 | 3.49 | 0.82118 | 2.23 | 0.61602 | 17540 | 0.54472 |  | 20840 | 0.64123 | 2.8 |  | 3.34 | 1.84 | 0.43294 |  | 1.83 | 0.50552 | 9800 | 34800 | 35400 | 0.82 | 2.84 | 2.81 | 3.5 | 3.59 | 3.69 | 11690 |  | 37740 | 0.21 |  | 2.39 | 16.31 |  | 4.63
Live | TRANE | XV18 | 8759448 | HRCU-A-CB | 4TWV8036A1 |  | 4PX*BU36BS3 | *UHMB080ACV3 | 12 | 18 | 9.6 | FALSE | Singlezone Ducted, Centrally Ducted | TRUE | 63 | 78 | 64 | N/A | [6 empty] | 02/02/22 | Ingersoll Rand | 8500 | 32200 | 1 | 32600 | 1.0124 | 1 | 0.58 | 2.22 | 2.68 | 4.3 | 4.25 | 1 | 3.56 | 1 | 16590 | 26400 | 0.81988 | 26700 | 0.81902 | 1.98 | 2.22 | 3.53 | 2.46 | 3.49 | 0.82118 | 2.22 | 0.6236 | 17540 | 0.54472 |  | 20840 | 0.63926 | 2.82 |  | 3.36 | 1.82 | 0.42824 |  | 1.82 | 0.51124 | 9600 | 34600 | 35400 | 0.85 | 2.88 | 2.84 | 3.31 | 3.52 | 3.65 | 11490 |  | 37740 | 0.27 |  | 2.4 | 12.47 |  | 4.61
Live | TRANE | XV18 | 202365955 | HRCU-A-CB | 4TWV8048A1 |  | 4PX*CU48BS3 | S9V2C100D4PSB+RP | 11 | 18 | 9.5 | FALSE | Singlezone Ducted, Centrally Ducted | TRUE | 65 | 78 | 68 | N/A | [6 empty] | 02/02/22 | Ingersoll Rand | 11900 | 42000 | 1 | 43400 | 1.0333 | 1 | 0.82 | 2.26 | 3.58 | 4.25 | 5.45 | 1 | 3.55 | 1 | 22850 | 36200 | 0.8619 | 36400 | 0.83871 | 2.72 | 2.26 | 4.72 | 2.46 | 4.69 | 0.86055 | 2.26 | 0.63662 | 24050 | 0.57262 |  | 28580 | 0.65853 | 3.84 |  | 4.54 | 1.84 | 0.33761 |  | 1.84 | 0.51831 | 12700 | 43500 | 44000 | 1.02 | 3.95 | 3.92 | 3.65 | 3.23 | 3.29 | 15130 |  | 46960 | 0.4 |  | 3.17 | 11.09 |  | 4.34
Live | TRANE | XV18 | 202365954 | HRCU-A-CB | 4TWV8036A1 |  | 4PX*CU48BS3 | S9V2C100D4PSB+RP | 11.5 | 18 | 9.5 | FALSE | Singlezone Ducted, Centrally Ducted | TRUE | 63 | 78 | 65 | N/A | [6 empty] | 02/02/22 | Ingersoll Rand | 8200 | 30800 | 1 | 31700 | 1.0292 | 1 | 0.53 | 2.36 | 2.39 | 4.53 | 3.82 | 1 | 3.89 | 1 | 16150 | 25600 | 0.83117 | 25800 | 0.81388 | 1.85 | 2.36 | 3.2 | 2.56 | 3.18 | 0.83246 | 2.36 | 0.60668 | 17094 | 0.555 |  | 20280 | 0.63975 | 2.62 |  | 3.08 | 1.91 | 0.5 |  | 1.93 | 0.49614 | 9300 | 33800 | 34200 | 0.84 | 2.94 | 2.91 | 3.24 | 3.37 | 3.44 | 11290 |  | 36800 | 0.2 |  | 2.32 | 16.54 |  | 4.65
Live | TRANE | XV18 | 6796622 | HRCU-A-CB | 4TWV8024A1 |  | 4TXFH024CZ3 | *UHMB060ACV3 | 12 | 16.75 | 9 | FALSE | Singlezone Ducted, Centrally Ducted | TRUE | 59 | 74 | 60 | N/A | [6 empty] | 02/02/22 | Ingersoll Rand | 7900 | 20600 | 1 | 20800 | 1.0097 | 1 | 0.63 | 2.26 | 1.71 | 3.68 | 2.67 | 1 | 3.56 | 1 | 10990 | 16400 | 0.79612 | 16600 | 0.79808 | 1.34 | 2.26 | 2.16 | 2.4 | 2.13 | 0.79775 | 2.25 | 0.63202 | 10524 | 0.51087 |  | 12420 | 0.59712 | 1.78 |  | 2.08 | 1.73 | 0.64794 |  | 1.75 | 0.49157 | 7500 | 22200 | 22700 | 0.8 | 1.85 | 1.82 | 2.75 | 3.52 | 3.66 | 9120 |  | 25140 | 0.25 |  | 1.48 | 10.69 |  | 4.98
Live | TRANE | XV18 | 202365953 | HRCU-A-CB | 4TWV8036A1 |  | 4PX*CU48BS3 | *DD2C100ACV5 | 12 | 18 | 9.5 | FALSE | Singlezone Ducted, Centrally Ducted | TRUE | 63 | 77 | 65 | N/A | [6 empty] | 02/02/22 | Ingersoll Rand | 8300 | 31000 | 1 | 31700 | 1.0226 | 1 | 0.53 | 2.36 | 2.42 | 4.59 | 3.85 | 1 | 3.84 | 1 | 16150 | 25800 | 0.83226 | 26000 | 0.82019 | 1.86 | 2.36 | 3.24 | 2.54 | 3.2 | 0.83117 | 2.35 | 0.61198 | 16994 | 0.54819 |  | 20240 | 0.63849 | 2.64 |  | 3.12 | 1.89 | 0.49091 |  | 1.9 | 0.49479 | 9400 | 34000 | 34600 | 0.85 | 2.83 | 2.8 | 3.24 | 3.52 | 3.62 | 11290 |  | 36940 | 0.23 |  | 2.33 | 14.39 |  | 4.65
Live | TRANE | XV18 | 202365956 | HRCU-A-CB | 4TWV8048A1 |  | 4PX*CU48BS3 | S9V2C100D5PSB+RP | 11.5 | 18 | 9.5 | FALSE | Singlezone Ducted, Centrally Ducted | TRUE | 65 | 78 | 66 | N/A | [6 empty] | 02/02/22 | Ingersoll Rand | 11800 | 42500 | 1 | 43300 | 1.0188 | 1 | 0.76 | 2.28 | 3.5 | 4.55 | 5.46 | 1 | 3.63 | 1 | 22740 | 36200 | 0.85176 | 36300 | 0.83834 | 2.67 | 2.28 | 4.65 | 2.5 | 4.65 | 0.85165 | 2.29 | 0.63085 | 23950 | 0.56353 |  | 28420 | 0.65635 | 3.78 |  | 4.48 | 1.86 | 0.34066 |  | 1.86 | 0.5124 | 12800 | 44000 | 44200 | 1.04 | 3.83 | 3.81 | 3.61 | 3.37 | 3.4 | 15230 |  | 47160 | 0.32 |  | 3.19 | 13.95 |  | 4.33
Live | TRANE | XV18 | 20236595 | HRCU-A-CB | 4TWV8036A1 |  | 4PX*BU48BS3 | S9V2B080D3PSB+RP | 11.5 | 18 | 9.5 | FALSE | Singlezone Ducted, Centrally Ducted | TRUE | 64 | 78 | 66 | N/A | [6 empty] | 02/02/22 | Ingersoll Rand | 8200 | 31000 | 1 | 31900 | 1.029 | 1 | 0.54 | 2.28 | 2.52 | 4.45 | 3.98 | 1 | 3.71 | 1 | 16370 | 25600 | 0.82581 | 26100 | 0.81818 | 1.91 | 2.28 | 3.34 | 2.51 | 3.29 | 0.82663 | 2.29 | 0.61725 | 17340 | 0.55935 |  | 20580 | 0.64514 | 2.72 |  | 3.22 | 1.87 | 0.46985 |  | 1.87 | 0.50404 | 9300 | 33400 | 34200 | 0.82 | 2.9 | 2.85 | 3.32 | 3.38 | 3.52 | 11190 |  | 36700 | 0.2 |  | 2.31 | 16.4 |  | 4.66
Live | TRANE | XV19 | 201923133 | HRCU-A-CB | 4TWL9024A1 |  | 4TXCB004DS3 | *DHMB060BCV3 | 11.5 | 17 | 11 | FALSE | Singlezone Ducted, Centrally Ducted | TRUE | 51 | 78 | 53 | N/A | [6 empty] | 02/02/22 | Ingersoll Rand | 10500 | 19200 | 1 | 20000 | 1.0417 | 1 | 0.66 | 2.88 | 1.44 | 4.66 | 1.95 | 1 | 4.07 | 1 | 11100 | 13100 | 0.68229 | 13200 | 0.66 | 0.98 | 2.88 | 1.34 | 3.32 | 1.33 | 0.68205 | 2.89 | 0.71007 | 9452 | 0.49229 |  | 10360 | 0.518 | 1.16 |  | 1.3 | 2.39 | 1.2256 |  | 2.34 | 0.57494 | 12200 | 22000 | 22400 | 1.08 | 1.91 | 1.89 | 3.31 | 3.38 | 3.47 | 13550 |  | 22920 | 0.35 |  | 1.41 | 11.35 |  | 4.76
Live | TRANE | XV20i | 202365942 | HRCU-A-CB | 4TWV0048A1 |  | 4PX*CU60BS3 | *DD2C100ACV5 | 11 | 17 | 9 | FALSE | Singlezone Ducted, Centrally Ducted | TRUE | 66 | 77 | 69 | N/A | [6 empty] | 02/02/22 | Ingersoll Rand | 11800 | 39500 | 1 | 41600 | 1.0532 | 1 | 0.78 | 2.22 | 3.49 | 4.43 | 5.21 | 1 | 3.49 | 1 | 22080 | 35200 | 0.89114 | 35300 | 0.84856 | 2.67 | 2.22 | 4.65 | 2.42 | 4.65 | 0.89251 | 2.22 | 0.6361 | 23098 | 0.58476 |  | 27520 | 0.66154 | 3.78 |  | 4.48 | 1.79 | 0.34357 |  | 1.8 | 0.51576 | 11700 | 43000 | 43400 | 1.03 | 3.91 | 3.89 | 3.33 | 3.22 | 3.27 | 13960 |  | 46940 | 0.42 |  | 3.26 | 9.74 |  | 4.22
Live | TRANE | XV19 | 201923139 | HRCU-A-CB | 4TWL9024A1 |  | 4TXCB006DS3 | S9V2B060D3PSB+RP | 12.5 | 18 | 11 | FALSE | Singlezone Ducted, Centrally Ducted | TRUE | 52 | 79 | 55 | N/A | [6 empty] | 02/02/22 | Ingersoll Rand | 10800 | 19400 | 1 | 20600 | 1.0619 | 1 | 0.65 | 3.02 | 1.39 | 4.87 | 1.88 | 1 | 4.34 | 1 | 11540 | 13300 | 0.68557 | 13500 | 0.65534 | 0.97 | 3.02 | 1.31 | 3.49 | 1.29 | 0.68617 | 3.02 | 0.69585 | 9758 | 0.50299 |  | 10720 | 0.52039 | 1.16 |  | 1.28 | 2.47 | 1.3138 |  | 2.45 | 0.56452 | 12500 | 22400 | 22900 | 1.15 | 1.79 | 1.76 | 3.19 | 3.67 | 3.81 | 14120 |  | 24040 | 0.29 |  | 1.41 | 14.27 |  | 5
Live | TRANE | XV19 | 201923134 | HRCU-A-CB | 4TWL9024A1 |  | 4TXCB004DS3 | S9V2B060D3PSB+RP | 12 | 17 | 11 | FALSE | Singlezone Ducted, Centrally Ducted | TRUE | 51 | 79 | 53 | N/A | [6 empty] | 02/02/22 | Ingersoll Rand | 10600 | 19400 | 1 | 20200 | 1.0412 | 1 | 0.64 | 2.92 | 1.41 | 4.85 | 1.95 | 1 | 4.2 | 1 | 11320 | 13100 | 0.67526 | 13200 | 0.65347 | 0.97 | 2.92 | 1.32 | 3.42 | 1.31 | 0.67179 | 2.93 | 0.69762 | 9618 | 0.49577 |  | 10460 | 0.51782 | 1.16 |  | 1.28 | 2.43 | 1.2462 |  | 2.39 | 0.56905 | 12100 | 22000 | 22400 | 1.13 | 1.83 | 1.81 | 3.14 | 3.52 | 3.63 | 13720 |  | 23600 | 0.34 |  | 1.44 | 11.83 |  | 4.8
Live | TRANE | XV19 | 201923131 | HRCU-A-CB | 4TWL9024A1 |  | 4TXCB004DS3 | *UD2B080ACV3 | 13 | 18.75 | 11 | FALSE | Singlezone Ducted, Centrally Ducted | TRUE | 51 | 78 | 52 | N/A | [6 empty] | 02/02/22 | Ingersoll Rand | 10500 | 20000 | 1 | 20100 | 1.005 | 1 | 0.64 | 2.98 | 1.41 | 4.81 | 1.97 | 1 | 4.18 | 1 | 11210 | 13300 | 0.665 | 13300 | 0.66169 | 0.95 | 2.98 | 1.31 | 3.46 | 1.31 | 0.66497 | 2.98 | 0.71292 | 9518 | 0.4759 |  | 10420 | 0.51841 | 1.14 |  | 1.26 | 2.45 | 1.2437 |  | 2.42 | 0.57895 | 13000 | 24000 | 24000 | 1.14 | 1.85 | 1.85 | 3.34 | 3.8 | 3.8 | 14620 |  | 24520 | 0.28 |  | 1.43 | 15.3 |  | 5.03
Live | TRANE | XV19 | 20192313 | HRCU-A-CB | 4TWL9024A1 |  | 4TXCB003DS3 | S9V2B060D3PSB+RP | 12 | 17 | 11 | FALSE | Singlezone Ducted, Centrally Ducted | TRUE | 51 | 79 | 54 | N/A | [6 empty] | 02/02/22 | Ingersoll Rand | 11000 | 20000 | 1 | 21100 | 1.055 | 1 | 0.69 | 2.92 | 1.49 | 4.67 | 2.01 | 1 | 4.15 | 1 | 11760 | 13600 | 0.68 | 13800 | 0.65403 | 1.01 | 2.92 | 1.38 | 3.41 | 1.36 | 0.67662 | 2.93 | 0.70602 | 10024 | 0.5012 |  | 10920 | 0.51754 | 1.2 |  | 1.34 | 2.45 | 1.2189 |  | 2.39 | 0.5759 | 12100 | 22000 | 22500 | 1.1 | 1.83 | 1.8 | 3.22 | 3.52 | 3.66 | 13720 |  | 23540 | 0.35 |  | 1.42 | 11.49 |  | 4.86
Live | TRANE | XV19 | 201923128 | HRCU-A-CB | 4TWL9024A1 |  | 4TXCB003DS3 | S9V2B040U3PSB+RP | 12.5 | 18.5 | 11 | FALSE | Singlezone Ducted, Centrally Ducted | TRUE | 50 | 78 | 52 | N/A | [6 empty] | 02/02/22 | Ingersoll Rand | 11500 | 21200 | 1 | 22100 | 1.0425 | 1 | 0.69 | 3.04 | 1.52 | 4.88 | 2.04 | 1 | 4.26 | 1 | 12090 | 14100 | 0.66509 | 14300 | 0.64706 | 1 | 3.04 | 1.38 | 3.54 | 1.36 | 0.66667 | 3.04 | 0.71362 | 10264 | 0.48415 |  | 11220 | 0.50769 | 1.18 |  | 1.34 | 2.55 | 1.25 |  | 2.45 | 0.57512 | 13100 | 23600 | 24200 | 1.13 | 1.89 | 1.85 | 3.4 | 3.66 | 3.83 | 14550 |  | 25240 | 0.3 |  | 1.42 | 14.21 |  | 5.21
Live | TRANE | XV19 | 201922994 | HRCU-A-CB | 4TWL9024A1 |  | 4TXCC009DS3 | *DHMC100ACV4 | 11 | 15 | 10 | FALSE | Singlezone Ducted, Centrally Ducted | TRUE | 52 | 78 | 53 | N/A | [6 empty] | 02/02/22 | Ingersoll Rand | 10400 | 19400 | 1 | 19700 | 1.0155 | 1 | 0.7 | 2.84 | 1.4 | 4.35 | 2 | 1 | 4.12 | 1 | 11210 | 13200 | 0.68041 | 13200 | 0.67005 | 1.04 | 2.84 | 1.36 | 3.16 | 1.36 | 0.68 | 2.84 | 0.68932 | 9558 | 0.49268 |  | 10420 | 0.52893 | 1.22 |  | 1.34 | 2.3 | 1.15 |  | 2.28 | 0.5534 | 12000 | 22000 | 22000 | 1.17 | 2 | 2 | 3.01 | 3.22 | 3.22 | 13450 |  | 22780 | 0.47 |  | 1.53 | 8.39 |  | 4.36
Live | TRANE | XV19 | 201923129 | HRCU-A-CB | 4TWL9024A1 |  | 4TXCB003DS3 | S9V2B060U3PSB+RP | 12.5 | 18.5 | 11.5 | FALSE | Singlezone Ducted, Centrally Ducted | TRUE | 51 | 78 | 53 | N/A | [6 empty] | 02/02/22 | Ingersoll Rand | 11500 | 21200 | 1 | 22100 | 1.0425 | 1 | 0.69 | 3.04 | 1.52 | 4.88 | 2.04 | 1 | 4.26 | 1 | 12090 | 14100 | 0.66509 | 14300 | 0.64706 | 0.99 | 3.04 | 1.38 | 3.58 | 1.36 | 0.66667 | 3.04 | 0.71362 | 10264 | 0.48415 |  | 11280 | 0.51041 | 1.18 |  | 1.32 | 2.55 | 1.25 |  | 2.5 | 0.58685 | 13100 | 23200 | 23700 | 1.14 | 1.86 | 1.83 | 3.37 | 3.66 | 3.8 | 14620 |  | 25160 | 0.29 |  | 1.41 | 14.77 |  | 5.23
Live | TRANE | XV19 | 201922993 | HRCU-A-CB | 4TWL9024A1 |  | 4TXCC007DS3 | *DHMC100ACV4 | 11.5 | 15.5 | 10.5 | FALSE | Singlezone Ducted, Centrally Ducted | TRUE | 52 | 78 | 52 | N/A | [6 empty] | 02/02/22 | Ingersoll Rand | 11000 | 20600 | 1 | 20800 | 1.0097 | 1 | 0.72 | 2.96 | 1.43 | 4.48 | 2.04 | 1 | 4.26 | 1 | 11650 | 13800 | 0.6699 | 13800 | 0.66346 | 1.04 | 2.96 | 1.37 | 3.28 | 1.37 | 0.67157 | 2.95 | 0.69249 | 9958 | 0.4834 |  | 10880 | 0.52308 | 1.22 |  | 1.34 | 2.39 | 1.1716 |  | 2.38 | 0.55869 | 12200 | 22800 | 22800 | 1.2 | 1.98 | 1.98 | 2.98 | 3.37 | 3.37 | 13920 |  | 23320 | 0.42 |  | 1.54 | 9.71 |  | 4.44
Live | TRANE | XV19 | 201922992 | HRCU-A-CB | 4TWL9024A1 |  | 4TXCC007DS3 | *UD2C080ACV4 | 13 | 20 | 11.5 | FALSE | Singlezone Ducted, Centrally Ducted | TRUE | 52 | 78 | 53 | N/A | [6 empty] | 02/02/22 | Ingersoll Rand | 10800 | 20000 | 1 | 20600 | 1.03 | 1 | 0.63 | 3.14 | 1.35 | 5.02 | 1.87 | 1 | 4.47 | 1 | 11430 | 13600 | 0.68 | 13600 | 0.66019 | 0.94 | 3.14 | 1.27 | 3.56 | 1.27 | 0.67914 | 3.14 | 0.70246 | 9758 | 0.4879 |  | 10720 | 0.52039 | 1.12 |  | 1.24 | 2.55 | 1.3636 |  | 2.53 | 0.566 | 13500 | 24800 | 24800 | 1.2 | 1.91 | 1.91 | 3.3 | 3.81 | 3.81 | 15290 |  | 25320 | 0.2 |  | 1.43 | 22.41 |  | 5.19
Live | TRANE | XV19 | 201922988 | HRCU-A-CB | 4TWL9024A1 |  | 4TXCB006DS3 | *UHMB060ACV3 | 12.5 | 18 | 11 | FALSE | Singlezone Ducted, Centrally Ducted | TRUE | 52 | 79 | 53 | N/A | [6 empty] | 02/02/22 | Ingersoll Rand | 10900 | 20600 | 1 | 20800 | 1.0097 | 1 | 0.68 | 3.02 | 1.43 | 4.7 | 2 | 1 | 4.26 | 1 | 11650 | 13800 | 0.6699 | 13800 | 0.66346 | 0.99 | 3.02 | 1.34 | 3.45 | 1.34 | 0.67 | 3.02 | 0.70892 | 9958 | 0.4834 |  | 10920 | 0.525 | 1.18 |  | 1.3 | 2.47 | 1.235 |  | 2.46 | 0.57746 | 13400 | 24000 | 24000 | 1.21 | 1.92 | 1.92 | 3.25 | 3.66 | 3.66 | 15020 |  | 25300 | 0.29 |  | 1.49 | 15.18 |  | 4.98
Live | TRANE | XV19 | 201922986 | HRCU-A-CB | 4TWL9024A1 |  | 4TXCB006DS3 | S9V2B080U3PSB+RP | 13 | 19 | 11.5 | FALSE | Singlezone Ducted, Centrally Ducted | TRUE | 51 | 78 | 53 | N/A | [6 empty] | 02/02/22 | Ingersoll Rand | 10900 | 20200 | 1 | 20800 | 1.0297 | 1 | 0.64 | 3.06 | 1.39 | 4.99 | 1.93 | 1 | 4.39 | 1 | 11540 | 13500 | 0.66832 | 13600 | 0.65385 | 0.95 | 3.06 | 1.3 | 3.56 | 1.29 | 0.66839 | 3.07 | 0.69932 | 9858 | 0.48802 |  | 10720 | 0.51538 | 1.14 |  | 1.26 | 2.53 | 1.3109 |  | 2.49 | 0.5672 | 13400 | 24400 | 24700 | 1.22 | 1.88 | 1.86 | 3.22 | 3.8 | 3.89 | 15290 |  | 25840 | 0.19 |  | 1.43 | 23.58 |  | 5.3
Live | TRANE | XV19 | 201922982 | HRCU-A-CB | 4TWL9024A1 |  | 4TXCB006DS3 | *DHMB080ACV3 | 11 | 16 | 11 | FALSE | Singlezone Ducted, Centrally Ducted | TRUE | 52 | 78 | 54 | N/A | [6 empty] | 02/02/22 | Ingersoll Rand | 10900 | 20000 | 1 | 20600 | 1.03 | 1 | 0.7 | 2.98 | 1.41 | 4.56 | 1.97 | 1 | 4.28 | 1 | 11540 | 13700 | 0.685 | 13700 | 0.66505 | 1.01 | 2.98 | 1.35 | 3.35 | 1.35 | 0.68528 | 2.97 | 0.69393 | 9858 | 0.4929 |  | 10820 | 0.52524 | 1.2 |  | 1.32 | 2.41 | 1.2234 |  | 2.4 | 0.56075 | 12300 | 22800 | 22900 | 1.17 | 2.07 | 2.07 | 3.08 | 3.23 | 3.24 | 13920 |  | 23420 | 0.39 |  | 1.5 | 10.46 |  | 4.58
Live | TRANE | XV19 | 201922981 | HRCU-A-CB | 4TWL9024A1 |  | 4TXCB006DS3 | S9V2B040D3PSB+RP | 12.5 | 17.5 | 11 | FALSE | Singlezone Ducted, Centrally Ducted | TRUE | 51 | 79 | 53 | N/A | [6 empty] | 02/02/22 | Ingersoll Rand | 10800 | 20000 | 1 | 20700 | 1.035 | 1 | 0.64 | 3.04 | 1.37 | 4.95 | 1.93 | 1 | 4.43 | 1 | 11540 | 13400 | 0.67 | 13500 | 0.65217 | 0.97 | 3.04 | 1.3 | 3.49 | 1.29 | 0.66839 | 3.04 | 0.68623 | 9818 | 0.4909 |  | 10720 | 0.51787 | 1.16 |  | 1.26 | 2.48 | 1.285 |  | 2.49 | 0.56208 | 12500 | 22600 | 22900 | 1.17 | 1.81 | 1.79 | 3.13 | 3.66 | 3.75 | 14120 |  | 24200 | 0.29 |  | 1.44 | 14.27 |  | 4.93
Live | TRANE | XV19 | 20192298 | HRCU-A-CB | 4TWL9024A1 |  | 4TXCB004DS3 | S9V2B060U3PSB+RP | 12.5 | 19 | 11 | FALSE | Singlezone Ducted, Centrally Ducted | TRUE | 52 | 79 | 55 | N/A | [6 empty] | 02/02/22 | Ingersoll Rand | 10700 | 19200 | 1 | 20300 | 1.0573 | 1 | 0.65 | 2.92 | 1.44 | 4.82 | 1.93 | 1 | 4.13 | 1 | 11320 | 13200 | 0.6875 | 13300 | 0.65517 | 0.96 | 2.92 | 1.33 | 3.46 | 1.32 | 0.68394 | 2.93 | 0.70944 | 9658 | 0.50302 |  | 10560 | 0.5202 | 1.16 |  | 1.28 | 2.44 | 1.2642 |  | 2.42 | 0.58596 | 13000 | 23600 | 24000 | 1.17 | 1.89 | 1.87 | 3.26 | 3.66 | 3.76 | 14620 |  | 25200 | 0.27 |  | 1.43 | 15.87 |  | 5.16
Live | TRANE | XV19 | 201922979 | HRCU-A-CB | 4TWL9024A1 |  | 4TXCB004DS3 | S9V2B080U3PSB+RP | 12.5 | 19 | 11 | FALSE | Singlezone Ducted, Centrally Ducted | TRUE | 52 | 79 | 54 | N/A | [6 empty] | 02/02/22 | Ingersoll Rand | 10700 | 19400 | 1 | 20300 | 1.0464 | 1 | 0.64 | 2.98 | 1.43 | 4.9 | 1.91 | 1 | 4.16 | 1 | 11430 | 13300 | 0.68557 | 13400 | 0.6601 | 0.96 | 2.98 | 1.32 | 3.49 | 1.31 | 0.68586 | 2.98 | 0.71635 | 9758 | 0.50299 |  | 10660 | 0.52512 | 1.16 |  | 1.28 | 2.47 | 1.2932 |  | 2.44 | 0.58654 | 13100 | 23800 | 24100 | 1.18 | 1.9 | 1.89 | 3.25 | 3.67 | 3.74 | 14720 |  | 25300 | 0.26 |  | 1.44 | 16.59 |  | 5.15
Live | TRANE | XV19 | 201922978 | HRCU-A-CB | 4TWL9024A1 |  | 4TXCB004DS3 | S9V2B040U3PSB+RP | 12.5 | 18.5 | 11 | FALSE | Singlezone Ducted, Centrally Ducted | TRUE | 52 | 79 | 54 | N/A | [6 empty] | 02/02/22 | Ingersoll Rand | 10700 | 19600 | 1 | 20400 | 1.0408 | 1 | 0.65 | 2.96 | 1.44 | 4.82 | 1.94 | 1 | 4.15 | 1 | 11430 | 13300 | 0.67857 | 13400 | 0.65686 | 0.97 | 2.96 | 1.33 | 3.45 | 1.32 | 0.68041 | 2.95 | 0.71084 | 9818 | 0.50092 |  | 10660 | 0.52255 | 1.16 |  | 1.3 | 2.48 | 1.2784 |  | 2.4 | 0.57831 | 13100 | 23800 | 24100 | 1.16 | 1.9 | 1.88 | 3.31 | 3.67 | 3.76 | 14620 |  | 25140 | 0.3 |  | 1.44 | 14.28 |  | 5.12
Live | TRANE | XV19 | 201922977 | HRCU-A-CB | 4TWL9024A1 |  | 4TXCB004DS3 | S9V2B080D3PSB+RP | 12 | 17 | 11 | FALSE | Singlezone Ducted, Centrally Ducted | TRUE | 52 | 80 | 55 | N/A | [6 empty] | 02/02/22 | Ingersoll Rand | 10600 | 19200 | 1 | 20100 | 1.0469 | 1 | 0.64 | 2.9 | 1.43 | 4.85 | 1.94 | 1 | 4.12 | 1 | 11320 | 13100 | 0.68229 | 13200 | 0.65672 | 0.97 | 2.9 | 1.33 | 3.42 | 1.32 | 0.68041 | 2.91 | 0.70631 | 9658 | 0.50302 |  | 10560 | 0.52537 | 1.16 |  | 1.3 | 2.44 | 1.2577 |  | 2.38 | 0.57767 | 12200 | 22000 | 22500 | 1.12 | 1.83 | 1.8 | 3.19 | 3.52 | 3.66 | 13720 |  | 23540 | 0.33 |  | 1.41 | 12.18 |  | 4.89
Live | TRANE | XV19 | 201922976 | HRCU-A-CB | 4TWL9024A1 |  | 4TXCB004DS3 | S9V2B040D3PSB+RP | 11.5 | 17 | 11 | FALSE | Singlezone Ducted, Centrally Ducted | TRUE | 52 | 79 | 55 | N/A | [6 empty] | 02/02/22 | Ingersoll Rand | 10600 | 19200 | 1 | 20200 | 1.0521 | 1 | 0.66 | 2.9 | 1.44 | 4.71 | 1.94 | 1 | 4.11 | 1 | 11320 | 13100 | 0.68229 | 13300 | 0.65842 | 0.98 | 2.9 | 1.34 | 3.39 | 1.32 | 0.68041 | 2.91 | 0.70803 | 9718 | 0.50615 |  | 10560 | 0.52277 | 1.18 |  | 1.3 | 2.41 | 1.2423 |  | 2.38 | 0.57908 | 12200 | 22000 | 22600 | 1.1 | 1.91 | 1.88 | 3.25 | 3.38 | 3.52 | 13550 |  | 23480 | 0.36 |  | 1.41 | 11.03 |  | 4.88
Live | TRANE | XV19 | 201922975 | HRCU-A-CB | 4TWL9024A1 |  | 4TXCB004DS3 | *DHMB080ACV3 | 11.5 | 15.5 | 10 | FALSE | Singlezone Ducted, Centrally Ducted | TRUE | 52 | 78 | 52 | N/A | [6 empty] | 02/02/22 | Ingersoll Rand | 10700 | 20000 | 1 | 20200 | 1.01 | 1 | 0.7 | 2.84 | 1.46 | 4.48 | 2.06 | 1 | 4.05 | 1 | 11320 | 13400 | 0.67 | 13400 | 0.66337 | 1.02 | 2.84 | 1.38 | 3.25 | 1.38 | 0.6699 | 2.85 | 0.7037 | 9658 | 0.4829 |  | 10560 | 0.52277 | 1.22 |  | 1.34 | 2.32 | 1.1262 |  | 2.31 | 0.57037 | 11900 | 22000 | 22100 | 1.13 | 1.91 | 1.91 | 3.09 | 3.38 | 3.39 | 13350 |  | 22880 | 0.43 |  | 1.51 | 9.1 |  | 4.44
Live | TRANE | XV19 | 201922971 | HRCU-A-CB | 4TWL9024A1 |  | 4TXCB003DS3 | S9V2B080D3PSB+RP | 12 | 17 | 11 | FALSE | Singlezone Ducted, Centrally Ducted | TRUE | 52 | 79 | 54 | N/A | [6 empty] | 02/02/22 | Ingersoll Rand | 11000 | 20400 | 1 | 21100 | 1.0343 | 1 | 0.68 | 2.96 | 1.48 | 4.74 | 2.02 | 1 | 4.18 | 1 | 11760 | 13700 | 0.67157 | 13900 | 0.65877 | 1 | 2.96 | 1.38 | 3.45 | 1.36 | 0.67327 | 2.95 | 0.70574 | 10064 | 0.49333 |  | 11020 | 0.52227 | 1.2 |  | 1.34 | 2.46 | 1.2178 |  | 2.41 | 0.57656 | 12200 | 22000 | 22500 | 1.12 | 1.83 | 1.8 | 3.19 | 3.52 | 3.66 | 13720 |  | 23540 | 0.34 |  | 1.42 | 11.83 |  | 4.86
Live | TRANE | XV19 | 201922969 | HRCU-A-CB | 4TWL9024A1 |  | 4TXCB003DS3 | *DHMB080ACV3 | 11.5 | 15.5 | 10.5 | FALSE | Singlezone Ducted, Centrally Ducted | TRUE | 52 | 78 | 53 | N/A | [6 empty] | 02/02/22 | Ingersoll Rand | 11100 | 20600 | 1 | 21100 | 1.0243 | 1 | 0.73 | 2.88 | 1.52 | 4.46 | 2.1 | 1 | 4.07 | 1 | 11870 | 14000 | 0.67961 | 14000 | 0.66351 | 1.05 | 2.88 | 1.42 | 3.31 | 1.42 | 0.67619 | 2.89 | 0.71007 | 10064 | 0.48854 |  | 11020 | 0.52227 | 1.24 |  | 1.38 | 2.38 | 1.1333 |  | 2.34 | 0.57494 | 12000 | 22200 | 22300 | 1.14 | 1.93 | 1.93 | 3.08 | 3.37 | 3.39 | 13520 |  | 22820 | 0.44 |  | 1.51 | 9.01 |  | 4.43
Live | TRANE | XV19 | 201922967 | HRCU-A-CB | 4TWL9024A1 |  | 4TXCB003DS3 | S9V2B080U3PSB+RP | 12.5 | 18.5 | 11.5 | FALSE | Singlezone Ducted, Centrally Ducted | TRUE | 50 | 78 | 53 | N/A | [6 empty] | 02/02/22 | Ingersoll Rand | 11500 | 21000 | 1 | 22100 | 1.0524 | 1 | 0.68 | 3.06 | 1.51 | 4.96 | 2.01 | 1 | 4.29 | 1 | 12090 | 14100 | 0.67143 | 14300 | 0.64706 | 0.98 | 3.06 | 1.37 | 3.62 | 1.35 | 0.67164 | 3.06 | 0.71329 | 10224 | 0.48686 |  | 11180 | 0.50588 | 1.18 |  | 1.32 | 2.54 | 1.2637 |  | 2.48 | 0.57809 | 13100 | 23600 | 24100 | 1.15 | 1.89 | 1.86 | 3.34 | 3.66 | 3.8 | 14720 |  | 25400 | 0.29 |  | 1.43 | 14.88 |  | 5.21
Live | TRANE | XV19 | 201922968 | HRCU-A-CB | 4TWL9024A1 |  | 4TXCB003DS3 | S9V2B040D3PSB+RP | 12 | 17 | 11 | FALSE | Singlezone Ducted, Centrally Ducted | TRUE | 51 | 79 | 54 | N/A | [6 empty] | 02/02/22 | Ingersoll Rand | 11100 | 20000 | 1 | 21200 | 1.06 | 1 | 0.68 | 2.96 | 1.47 | 4.78 | 1.98 | 1 | 4.23 | 1 | 11760 | 13700 | 0.685 | 13800 | 0.65094 | 1.01 | 2.96 | 1.37 | 3.41 | 1.36 | 0.68687 | 2.95 | 0.6974 | 10024 | 0.5012 |  | 10920 | 0.51509 | 1.2 |  | 1.34 | 2.45 | 1.2374 |  | 2.39 | 0.56501 | 12100 | 22200 | 22500 | 1.12 | 1.85 | 1.83 | 3.17 | 3.52 | 3.6 | 13720 |  | 23540 | 0.36 |  | 1.46 | 11.17 |  | 4.73
Live | TRANE | XV19 | 201922955 | HRCU-A-CB | 4TWL9024A1 |  | 4PX*CD36BS3 | *DHMC100ACV4 | 12 | 17 | 10 | FALSE | Singlezone Ducted, Centrally Ducted | TRUE | 52 | 78 | 52 | N/A | [6 empty] | 02/02/22 | Ingersoll Rand | 11300 | 21000 | 1 | 21200 | 1.0095 | 1 | 0.74 | 2.9 | 1.53 | 4.48 | 2.12 | 1 | 4.06 | 1 | 11980 | 14100 | 0.67143 | 14100 | 0.66509 | 1.05 | 2.9 | 1.42 | 3.34 | 1.42 | 0.66981 | 2.91 | 0.71675 | 10224 | 0.48686 |  | 11120 | 0.52453 | 1.24 |  | 1.38 | 2.42 | 1.1415 |  | 2.36 | 0.58128 | 13100 | 23600 | 23600 | 1.23 | 1.97 | 1.97 | 3.12 | 3.51 | 3.51 | 14890 |  | 24380 | 0.37 |  | 1.54 | 11.79 |  | 4.64
Live | TRANE | XV19 | 201922966 | HRCU-A-CB | 4TWL9024A1 |  | 4TXCB003DS3 | *DHMB060BCV3 | 11.5 | 17 | 11 | FALSE | Singlezone Ducted, Centrally Ducted | TRUE | 51 | 78 | 54 | N/A | [6 empty] | 02/02/22 | Ingersoll Rand | 10900 | 20000 | 1 | 20900 | 1.045 | 1 | 0.69 | 2.9 | 1.5 | 4.63 | 2.02 | 1 | 4.08 | 1 | 11650 | 13700 | 0.685 | 13800 | 0.66029 | 1.01 | 2.9 | 1.39 | 3.38 | 1.38 | 0.68317 | 2.91 | 0.71324 | 9858 | 0.4929 |  | 10820 | 0.5177 | 1.2 |  | 1.34 | 2.41 | 1.1931 |  | 2.37 | 0.58088 | 12200 | 22000 | 22400 | 1.08 | 1.91 | 1.89 | 3.31 | 3.38 | 3.47 | 13550 |  | 23180 | 0.37 |  | 1.44 | 10.73 |  | 4.72
Live | TRANE | XV19 | 201922965 | HRCU-A-CB | 4TWL9024A1 |  | 4TXCB003DS3 | *DD2B060ACV3 | 12 | 17 | 11 | FALSE | Singlezone Ducted, Centrally Ducted | TRUE | 51 | 78 | 52 | N/A | [6 empty] | 02/02/22 | Ingersoll Rand | 10900 | 20400 | 1 | 20900 | 1.0245 | 1 | 0.68 | 2.92 | 1.48 | 4.7 | 2.05 | 1 | 4.14 | 1 | 11540 | 13600 | 0.66667 | 13700 | 0.6555 | 1 | 2.92 | 1.37 | 3.38 | 1.36 | 0.66341 | 2.93 | 0.70773 | 9758 | 0.47833 |  | 10720 | 0.51292 | 1.2 |  | 1.32 | 2.38 | 1.161 |  | 2.38 | 0.57488 | 12200 | 22200 | 22600 | 1.07 | 1.85 | 1.83 | 3.34 | 3.52 | 3.62 | 13720 |  | 23120 | 0.35 |  | 1.41 | 11.49 |  | 4.81
Live | TRANE | XV19 | 20192295 | HRCU-A-CB | 4TWL9024A1 |  | 4PX*BU42BS3 | S9V2B080U3PSB+RP | 13 | 19 | 12 | FALSE | Singlezone Ducted, Centrally Ducted | TRUE | 52 | 79 | 55 | N/A | [6 empty] | 02/02/22 | Ingersoll Rand | 11000 | 19800 | 1 | 21000 | 1.0606 | 1 | 0.64 | 3.08 | 1.41 | 5.04 | 1.88 | 1 | 4.36 | 1 | 11760 | 13700 | 0.69192 | 13800 | 0.65714 | 0.96 | 3.08 | 1.31 | 3.59 | 1.3 | 0.69149 | 3.09 | 0.70872 | 10064 | 0.50828 |  | 10920 | 0.52 | 1.14 |  | 1.28 | 2.59 | 1.3777 |  | 2.5 | 0.57339 | 13100 | 24000 | 24300 | 1.19 | 1.85 | 1.83 | 3.23 | 3.8 | 3.89 | 14820 |  | 25860 | 0.23 |  | 1.44 | 18.88 |  | 5.26
Live | TRANE | XV19 | 201922269 | HRCU-A-CB | 4TWL9060A1 |  | TEM8A0D60V51+TDR | N/A | 10.5 | 18 | 10.5 | FALSE | Singlezone Ducted, Centrally Ducted | TRUE | 58 | 82 | 58 | N/A | [6 empty] | 02/02/22 | Ingersoll Rand | 16300 | 53000 | 1 | 52600 | 0.99245 | 1 | 0.99 | 2.64 | 4.14 | 4.83 | 5.88 | 1 | 3.72 | 1 | 26700 | 37600 | 0.70943 | 37600 | 0.71483 | 2.55 | 2.64 | 4.17 | 3.07 | 4.17 | 0.70918 | 2.64 | 0.70968 | 27152 | 0.5123 |  | 30920 | 0.58783 | 3.52 |  | 4.06 | 2.26 | 0.38435 |  | 2.23 | 0.59946 | 17600 | 57000 | 57000 | 1.47 | 5.43 | 5.43 | 3.51 | 3.08 | 3.08 | 21010 |  | 61420 | 0.42 |  | 4.56 | 14.66 |  | 3.95
Live | TRANE | XV19 | 201922267 | HRCU-A-CB | 4TWL9060A1 |  | TEM8A0C60V51+TDR | N/A | 10.5 | 19 | 10 | FALSE | Singlezone Ducted, Centrally Ducted | TRUE | 59 | 82 | 57 | N/A | [6 empty] | 02/02/22 | Ingersoll Rand | 16000 | 54500 | 1 | 53000 | 0.97248 | 1 | 1.01 | 2.7 | 4.2 | 4.64 | 5.92 | 1 | 3.7 | 1 | 26920 | 38500 | 0.70642 | 38500 | 0.72642 | 2.5 | 2.7 | 4.17 | 3.16 | 4.18 | 0.70608 | 2.71 | 0.73243 | 27598 | 0.50639 |  | 31580 | 0.59585 | 3.42 |  | 4.02 | 2.36 | 0.39865 |  | 2.3 | 0.62162 | 18100 | 60000 | 60000 | 1.53 | 5.71 | 5.72 | 3.47 | 3.08 | 3.07 | 21880 |  | 63540 | 0.3 |  | 4.56 | 21.37 |  | 4.08
Live | TRANE | XV19 | 201922268 | HRCU-A-CB | 4TWL9060A1 |  | TEM8A0D48V41+TDR | N/A | 10.5 | 18 | 10.75 | FALSE | Singlezone Ducted, Centrally Ducted | TRUE | 58 | 81 | 57 | N/A | [6 empty] | 02/02/22 | Ingersoll Rand | 16300 | 53500 | 1 | 53200 | 0.99439 | 1 | 0.99 | 2.68 | 4.1 | 4.83 | 5.85 | 1 | 3.8 | 1 | 26810 | 37800 | 0.70654 | 37800 | 0.71053 | 2.53 | 2.68 | 4.12 | 3.11 | 4.13 | 0.70598 | 2.69 | 0.70789 | 27152 | 0.50751 |  | 30980 | 0.58233 | 3.5 |  | 4.02 | 2.27 | 0.38803 |  | 2.26 | 0.59474 | 17700 | 58500 | 58500 | 1.51 | 5.57 | 5.57 | 3.44 | 3.08 | 3.08 | 21310 |  | 62040 | 0.37 |  | 4.54 | 16.88 |  | 4
Live | TRANE | XV19 | 201922258 | HRCU-A-CB | 4TWL9060A1 |  | 4TXCD010DS3+HORIZ-LT | *DD2C100ACV5 | 10 | 18.75 | 10 | FALSE | Singlezone Ducted, Centrally Ducted | TRUE | 58 | 82 | 59 | N/A | [6 empty] | 02/02/22 | Ingersoll Rand | 16200 | 52500 | 1 | 53300 | 1.0152 | 1 | 1.05 | 2.5 | 4.48 | 4.52 | 6.15 | 1 | 3.49 | 1 | 26920 | 37600 | 0.71619 | 37900 | 0.71107 | 2.65 | 2.5 | 4.43 | 2.98 | 4.41 | 0.71707 | 2.51 | 0.7192 | 27398 | 0.52187 |  | 31280 | 0.58687 | 3.66 |  | 4.28 | 2.19 | 0.3561 |  | 2.14 | 0.61318 | 17900 | 57000 | 58000 | 1.45 | 5.7 | 5.63 | 3.62 | 2.93 | 3.02 | 21310 |  | 62000 | 0.34 |  | 4.43 | 18.37 |  | 4.1
Live | TRANE | XV19 | 201922256 | HRCU-A-CB | 4TWL9060A1 |  | 4TXCD010DS3+HORIZ-LT | *DD2D120ACV5 | 11 | 18.5 | 10 | FALSE | Singlezone Ducted, Centrally Ducted | TRUE | 58 | 82 | 59 | N/A | [6 empty] | 02/02/22 | Ingersoll Rand | 16700 | 53000 | 1 | 54600 | 1.0302 | 1 | 1.1 | 2.62 | 4.81 | 4.45 | 5.93 | 1 | 3.33 | 1 | 27470 | 37400 | 0.70566 | 38500 | 0.70513 | 2.38 | 2.62 | 4.31 | 3.38 | 4.18 | 0.70489 | 2.62 | 0.78679 | 27824 | 0.52498 |  | 31680 | 0.58022 | 3.14 |  | 3.94 | 2.6 | 0.43845 |  | 2.36 | 0.70871 | 17900 | 58000 | 59300 | 1.51 | 5.27 | 5.19 | 3.47 | 3.23 | 3.35 | 21410 |  | 62780 | 0.32 |  | 4.25 | 19.61 |  | 4.33
Live | TRANE | XV19 | 201922251 | HRCU-A-CB | 4TWL9060A1 |  | 4TXCD010DS3 | *DD2C100ACV5 | 10 | 16.5 | 9.6 | FALSE | Singlezone Ducted, Centrally Ducted | TRUE | 61 | 84 | 63 | N/A | [6 empty] | 02/02/22 | Ingersoll Rand | 15600 | 49000 | 1 | 50400 | 1.0286 | 1 | 1.05 | 2.46 | 4.29 | 4.35 | 5.84 | 1 | 3.44 | 1 | 26590 | 36600 | 0.74694 | 36900 | 0.73214 | 2.75 | 2.46 | 4.41 | 2.83 | 4.36 | 0.74658 | 2.45 | 0.71221 | 27398 | 0.55914 |  | 31000 | 0.61508 | 3.82 |  | 4.34 | 2.1 | 0.35959 |  | 2.09 | 0.60756 | 16000 | 53000 | 53900 | 1.39 | 5.3 | 5.24 | 3.37 | 2.93 | 3.01 | 19140 |  | 57380 | 0.52 |  | 4.4 | 10.79 |  | 3.82
Live | TRANE | XV19 | 201922254 | HRCU-A-CB | 4TWL9060A1 |  | 4TXCD010DS3 | *DHMD120BCV5 | 10 | 16.75 | 10 | FALSE | Singlezone Ducted, Centrally Ducted | TRUE | 60 | 83 | 62 | N/A | [6 empty] | 02/02/22 | Ingersoll Rand | 16000 | 50000 | 1 | 51700 | 1.034 | 1 | 1.1 | 2.52 | 4.58 | 4.26 | 5.81 | 1 | 3.31 | 1 | 27030 | 36400 | 0.728 | 37500 | 0.72534 | 2.56 | 2.52 | 4.35 | 3.09 | 4.23 | 0.72806 | 2.53 | 0.76435 | 27664 | 0.55328 |  | 31360 | 0.60658 | 3.44 |  | 4.12 | 2.36 | 0.4062 |  | 2.23 | 0.67372 | 15800 | 53500 | 54700 | 1.44 | 5.35 | 5.27 | 3.22 | 2.93 | 3.04 | 19040 |  | 58240 | 0.47 |  | 4.23 | 11.87 |  | 4.04
Live | TRANE | XV19 | 201922247 | HRCU-A-CB | 4TWL9060A1 |  | 4TXCD010DS3 | *UHMD120ACV5 | 10 | 18 | 10 | FALSE | Singlezone Ducted, Centrally Ducted | TRUE | 59 | 82 | 60 | N/A | [6 empty] | 02/02/22 | Ingersoll Rand | 16800 | 54000 | 1 | 55000 | 1.0185 | 1 | 1.13 | 2.54 | 4.6 | 4.36 | 6.23 | 1 | 3.5 | 1 | 28130 | 39000 | 0.72222 | 39400 | 0.71636 | 2.72 | 2.54 | 4.53 | 3.03 | 4.5 | 0.72231 | 2.55 | 0.72857 | 28716 | 0.53178 |  | 32680 | 0.59418 | 3.72 |  | 4.36 | 2.26 | 0.36276 |  | 2.2 | 0.62857 | 18100 | 59000 | 60200 | 1.51 | 5.9 | 5.82 | 3.51 | 2.93 | 3.03 | 21780 |  | 63680 | 0.43 |  | 4.61 | 14.84 |  | 4.05
Live | TRANE | XV19 | 201922255 | HRCU-A-CB | 4TWL9060A1 |  | 4TXCD010DS3 | *DHMC100ACV4 | 9.5 | 15.5 | 9.5 | FALSE | Singlezone Ducted, Centrally Ducted | TRUE | 60 | 83 | 63 | N/A | [6 empty] | 02/02/22 | Ingersoll Rand | 15900 | 48000 | 1 | 51100 | 1.0646 | 1 | 1.18 | 2.4 | 4.55 | 3.95 | 5.86 | 1 | 3.29 | 1 | 26480 | 36200 | 0.75417 | 36900 | 0.72211 | 2.76 | 2.4 | 4.5 | 2.81 | 4.42 | 0.75427 | 2.4 | 0.72948 | 27052 | 0.56358 |  | 30660 | 0.6 | 3.78 |  | 4.38 | 2.1 | 0.35836 |  | 2.05 | 0.6231 | 15400 | 52000 | 53200 | 1.43 | 5.47 | 5.39 | 3.16 | 2.79 | 2.89 | 18640 |  | 57260 | 0.62 |  | 4.53 | 8.81 |  | 3.7
Live | TRANE | XV19 | 201922249 | HRCU-A-CB | 4TWL9060A1 |  | 4TXCD010DS3 | S9V2C100U5PSB+RP | 10.5 | 19 | 10 | FALSE | Singlezone Ducted, Centrally Ducted | TRUE | 57 | 81 | 57 | N/A | [6 empty] | 02/02/22 | Ingersoll Rand | 16000 | 52500 | 1 | 53000 | 1.0095 | 1 | 1 | 2.6 | 4.43 | 4.69 | 5.92 | 1 | 3.51 | 1 | 26150 | 36800 | 0.70095 | 37200 | 0.70189 | 2.39 | 2.6 | 4.18 | 3.21 | 4.15 | 0.70101 | 2.61 | 0.74359 | 26506 | 0.50488 |  | 30380 | 0.57321 | 3.26 |  | 3.94 | 2.38 | 0.40203 |  | 2.26 | 0.64387 | 17900 | 58000 | 59300 | 1.44 | 5.52 | 5.44 | 3.64 | 3.08 | 3.19 | 21410 |  | 62840 | 0.24 |  | 4.3 | 26.14 |  | 4.28
Live | TRANE | XV19 | 20192225 | HRCU-A-CB | 4TWL9060A1 |  | 4TXCD010DS3 | S9V2D120U5PSB+RP | 10.5 | 19 | 10 | FALSE | Singlezone Ducted, Centrally Ducted | TRUE | 57 | 81 | 58 | N/A | [6 empty] | 02/02/22 | Ingersoll Rand | 16600 | 53500 | 1 | 54600 | 1.0206 | 1 | 1.06 | 2.7 | 4.61 | 4.59 | 5.81 | 1 | 3.47 | 1 | 27140 | 37600 | 0.7028 | 38400 | 0.7033 | 2.34 | 2.7 | 4.18 | 3.4 | 4.08 | 0.70224 | 2.69 | 0.77522 | 27458 | 0.51323 |  | 31440 | 0.57582 | 3.1 |  | 3.84 | 2.6 | 0.4475 |  | 2.4 | 0.69164 | 17900 | 59000 | 60300 | 1.51 | 5.62 | 5.53 | 3.47 | 3.08 | 3.2 | 21510 |  | 63840 | 0.3 |  | 4.31 | 21.01 |  | 4.34
Live | TRANE | XV19 | 201922246 | HRCU-A-CB | 4TWL9060A1 |  | 4TXCD010DS3 | *UHMC100ACV4 | 10.5 | 18.5 | 10 | FALSE | Singlezone Ducted, Centrally Ducted | TRUE | 57 | 81 | 58 | N/A | [6 empty] | 02/02/22 | Ingersoll Rand | 16200 | 52500 | 1 | 53500 | 1.019 | 1 | 1.08 | 2.56 | 4.55 | 4.4 | 6.01 | 1 | 3.45 | 1 | 26480 | 37000 | 0.70476 | 37500 | 0.70093 | 2.49 | 2.56 | 4.3 | 3.12 | 4.24 | 0.70549 | 2.56 | 0.74203 | 26812 | 0.5107 |  | 30680 | 0.57346 | 3.38 |  | 4.06 | 2.32 | 0.38602 |  | 2.21 | 0.64058 | 17500 | 57000 | 58300 | 1.46 | 5.43 | 5.34 | 3.51 | 3.08 | 3.2 | 21110 |  | 62300 | 0.35 |  | 4.39 | 17.68 |  | 4.16
Live | TRANE | XV19 | 201922248 | HRCU-A-CB | 4TWL9060A1 |  | 4TXCD010DS3 | S9V2C080U5PSB+RP | 10.5 | 19 | 10 | FALSE | Singlezone Ducted, Centrally Ducted | TRUE | 57 | 81 | 58 | N/A | [6 empty] | 02/02/22 | Ingersoll Rand | 16000 | 52500 | 1 | 53100 | 1.0114 | 1 | 1.01 | 2.6 | 4.4 | 4.64 | 5.92 | 1 | 3.54 | 1 | 26260 | 37000 | 0.70476 | 37300 | 0.70245 | 2.44 | 2.6 | 4.2 | 3.15 | 4.17 | 0.70439 | 2.6 | 0.73446 | 26646 | 0.50754 |  | 30480 | 0.57401 | 3.34 |  | 3.98 | 2.34 | 0.39527 |  | 2.24 | 0.63277 | 17800 | 57500 | 58500 | 1.46 | 5.48 | 5.41 | 3.57 | 3.08 | 3.17 | 21480 |  | 62560 | 0.26 |  | 4.34 | 24.21 |  | 4.22
Live | TRANE | XV19 | 201922253 | HRCU-A-CB | 4TWL9060A1 |  | 4TXCD010DS3 | *DD2D120ACV5 | 10 | 17 | 9.6 | FALSE | Singlezone Ducted, Centrally Ducted | TRUE | 60 | 83 | 61 | N/A | [6 empty] | 02/02/22 | Ingersoll Rand | 16000 | 51000 | 1 | 51800 | 1.0157 | 1 | 1.07 | 2.56 | 4.44 | 4.38 | 5.84 | 1 | 3.42 | 1 | 26920 | 36600 | 0.71765 | 37400 | 0.72201 | 2.55 | 2.56 | 4.27 | 3.09 | 4.19 | 0.71747 | 2.57 | 0.75146 | 27498 | 0.53918 |  | 31160 | 0.60154 | 3.44 |  | 4.06 | 2.34 | 0.40068 |  | 2.25 | 0.65789 | 16100 | 54000 | 55200 | 1.46 | 5.4 | 5.32 | 3.23 | 2.93 | 3.04 | 19340 |  | 59260 | 0.47 |  | 4.3 | 12.06 |  | 4.04
Live | TRANE | XV19 | 201922245 | HRCU-A-CB | 4TWL9060A1 |  | 4TXCD010DS3 | *UD2D140ACV5 | 10 | 19 | 10 | FALSE | Singlezone Ducted, Centrally Ducted | TRUE | 58 | 82 | 58 | N/A | [6 empty] | 02/02/22 | Ingersoll Rand | 16600 | 55000 | 1 | 55200 | 1.0036 | 1 | 1.04 | 2.58 | 4.43 | 4.68 | 6.25 | 1 | 3.65 | 1 | 27580 | 39000 | 0.70909 | 39100 | 0.70833 | 2.66 | 2.58 | 4.44 | 3.04 | 4.43 | 0.7088 | 2.58 | 0.70685 | 28210 | 0.51291 |  | 32240 | 0.58406 | 3.74 |  | 4.32 | 2.21 | 0.3536 |  | 2.19 | 0.6 | 18300 | 59500 | 60000 | 1.49 | 5.95 | 5.92 | 3.6 | 2.93 | 2.97 | 21910 |  | 64060 | 0.36 |  | 4.87 | 17.84 |  | 3.86
Live | TRANE | XV19 | 201922243 | HRCU-A-CB | 4TWL9060A1 |  | 4TXCD010DS3 | *UD2C100ACV5 | 10.5 | 19 | 10 | FALSE | Singlezone Ducted, Centrally Ducted | TRUE | 57 | 81 | 57 | N/A | [6 empty] | 02/02/22 | Ingersoll Rand | 16100 | 53500 | 1 | 53700 | 1.0037 | 1 | 1.03 | 2.56 | 4.38 | 4.58 | 6.12 | 1 | 3.59 | 1 | 26260 | 37400 | 0.69907 | 37600 | 0.70019 | 2.55 | 2.56 | 4.31 | 3.02 | 4.28 | 0.69935 | 2.56 | 0.71309 | 26706 | 0.49918 |  | 30640 | 0.57058 | 3.58 |  | 4.18 | 2.19 | 0.35784 |  | 2.15 | 0.59889 | 17700 | 57500 | 58100 | 1.45 | 5.48 | 5.44 | 3.58 | 3.08 | 3.13 | 21310 |  | 62520 | 0.33 |  | 4.63 | 18.93 |  | 3.96
Live | TRANE | XV19 | 201922241 | HRCU-A-CB | 4TWL9060A1 |  | 4TXCD008DS3 | *DHMD120BCV5 | 10 | 17 | 10 | FALSE | Singlezone Ducted, Centrally Ducted | TRUE | 58 | 82 | 61 | N/A | [6 empty] | 02/02/22 | Ingersoll Rand | 16300 | 51000 | 1 | 53500 | 1.049 | 1 | 1.14 | 2.5 | 4.73 | 4.19 | 5.98 | 1 | 3.31 | 1 | 27030 | 37000 | 0.72549 | 38100 | 0.71215 | 2.61 | 2.5 | 4.45 | 3.04 | 4.34 | 0.72575 | 2.51 | 0.75831 | 27558 | 0.54035 |  | 31480 | 0.58841 | 3.48 |  | 4.18 | 2.32 | 0.38796 |  | 2.21 | 0.66767 | 16300 | 53500 | 54700 | 1.45 | 5.35 | 5.27 | 3.29 | 2.93 | 3.04 | 19710 |  | 58240 | 0.44 |  | 4.27 | 13.13 |  | 4
Live | TRANE | XV19 | 201922242 | HRCU-A-CB | 4TWL9060A1 |  | 4TXCD010DS3 | *UD2C080ACV4 | 10.5 | 18.5 | 10 | FALSE | Singlezone Ducted, Centrally Ducted | TRUE | 58 | 82 | 60 | N/A | [6 empty] | 02/02/22 | Ingersoll Rand | 16200 | 52000 | 1 | 53100 | 1.0212 | 1 | 1.07 | 2.54 | 4.61 | 4.44 | 6 | 1 | 3.38 | 1 | 26920 | 37200 | 0.71538 | 37900 | 0.71375 | 2.54 | 2.54 | 4.38 | 3.11 | 4.29 | 0.715 | 2.54 | 0.75148 | 27458 | 0.52804 |  | 31280 | 0.58908 | 3.46 |  | 4.14 | 2.33 | 0.38833 |  | 2.21 | 0.65385 | 17600 | 57000 | 58300 | 1.46 | 5.43 | 5.34 | 3.53 | 3.08 | 3.2 | 21110 |  | 61780 | 0.32 |  | 4.28 | 19.33 |  | 4.23
Live | TRANE | XV19 | 201922239 | HRCU-A-CB | 4TWL9060A1 |  | 4TXCD008DS3 | S9V2C100U5PSB+RP | 10.5 | 19 | 10 | FALSE | Singlezone Ducted, Centrally Ducted | TRUE | 56 | 81 | 57 | N/A | [6 empty] | 02/02/22 | Ingersoll Rand | 16200 | 53000 | 1 | 54100 | 1.0208 | 1 | 1.04 | 2.6 | 4.61 | 4.57 | 5.97 | 1 | 3.44 | 1 | 26260 | 37000 | 0.69811 | 37600 | 0.69501 | 2.37 | 2.6 | 4.24 | 3.25 | 4.17 | 0.69849 | 2.6 | 0.75581 | 26606 | 0.502 |  | 30540 | 0.56451 | 3.2 |  | 3.92 | 2.44 | 0.40871 |  | 2.28 | 0.66279 | 17400 | 56000 | 57300 | 1.48 | 5.33 | 5.25 | 3.45 | 3.08 | 3.2 | 20910 |  | 60260 | 0.23 |  | 4.17 | 26.64 |  | 4.24
Live | TRANE | XV19 | 201922244 | HRCU-A-CB | 4TWL9060A1 |  | 4TXCD010DS3 | *UD2D120ACV5 | 10.5 | 19 | 10 | FALSE | Singlezone Ducted, Centrally Ducted | TRUE | 59 | 83 | 59 | N/A | [6 empty] | 02/02/22 | Ingersoll Rand | 16600 | 54500 | 1 | 54900 | 1.0073 | 1 | 1.04 | 2.6 | 4.47 | 4.68 | 6.14 | 1 | 3.6 | 1 | 28020 | 39000 | 0.7156 | 39300 | 0.71585 | 2.65 | 2.6 | 4.43 | 3.1 | 4.4 | 0.71661 | 2.6 | 0.72222 | 28716 | 0.5269 |  | 32680 | 0.59526 | 3.68 |  | 4.28 | 2.29 | 0.37296 |  | 2.24 | 0.62222 | 18400 | 59000 | 60000 | 1.49 | 5.62 | 5.55 | 3.62 | 3.08 | 3.17 | 21910 |  | 64000 | 0.35 |  | 4.57 | 18.35 |  | 4.1
Live | TRANE | XV19 | 201922236 | HRCU-A-CB | 4TWL9060A1 |  | 4TXCD008DS3 | *DD2C100ACV5 | 10 | 17 | 9.5 | FALSE | Singlezone Ducted, Centrally Ducted | TRUE | 58 | 82 | 60 | N/A | [6 empty] | 02/02/22 | Ingersoll Rand | 15900 | 50000 | 1 | 51900 | 1.038 | 1 | 1.13 | 2.44 | 4.7 | 4.12 | 6.01 | 1 | 3.24 | 1 | 26150 | 35800 | 0.716 | 36800 | 0.70906 | 2.61 | 2.44 | 4.43 | 2.94 | 4.3 | 0.71547 | 2.43 | 0.75 | 26506 | 0.53012 |  | 30280 | 0.58343 | 3.5 |  | 4.18 | 2.22 | 0.36938 |  | 2.12 | 0.65432 | 16100 | 52000 | 53200 | 1.41 | 5.2 | 5.12 | 3.35 | 2.93 | 3.05 | 19170 |  | 56160 | 0.45 |  | 4.11 | 12.48 |  | 4
Live | TRANE | XV19 | 201922237 | HRCU-A-CB | 4TWL9060A1 |  | 4TXCD008DS3 | *DD2D120ACV5 | 10.5 | 17 | 10 | FALSE | Singlezone Ducted, Centrally Ducted | TRUE | 57 | 81 | 60 | N/A | [6 empty] | 02/02/22 | Ingersoll Rand | 16400 | 51000 | 1 | 53400 | 1.0471 | 1 | 1.12 | 2.52 | 4.64 | 4.29 | 5.93 | 1 | 3.37 | 1 | 26480 | 36600 | 0.71765 | 37600 | 0.70412 | 2.57 | 2.52 | 4.37 | 3.02 | 4.26 | 0.71838 | 2.52 | 0.74777 | 26812 | 0.52573 |  | 30640 | 0.57378 | 3.44 |  | 4.12 | 2.28 | 0.38449 |  | 2.18 | 0.64688 | 16700 | 54000 | 55200 | 1.45 | 5.14 | 5.06 | 3.38 | 3.08 | 3.2 | 19840 |  | 58320 | 0.45 |  | 4.21 | 12.92 |  | 4.06
Live | TRANE | XV19 | 20192224 | HRCU-A-CB | 4TWL9060A1 |  | 4TXCD008DS3 | S9V2C080U5PSB+RP | 10.5 | 19 | 10 | FALSE | Singlezone Ducted, Centrally Ducted | TRUE | 56 | 81 | 57 | N/A | [6 empty] | 02/02/22 | Ingersoll Rand | 16300 | 53000 | 1 | 54100 | 1.0208 | 1 | 1.06 | 2.6 | 4.67 | 4.51 | 5.97 | 1 | 3.4 | 1 | 26480 | 37000 | 0.69811 | 37800 | 0.69871 | 2.36 | 2.6 | 4.25 | 3.29 | 4.17 | 0.69849 | 2.61 | 0.76765 | 26746 | 0.50464 |  | 30700 | 0.56747 | 3.16 |  | 3.92 | 2.48 | 0.41541 |  | 2.3 | 0.67647 | 17300 | 55000 | 56200 | 1.44 | 5.24 | 5.16 | 3.52 | 3.08 | 3.19 | 20810 |  | 60200 | 0.28 |  | 4.16 | 21.78 |  | 4.24
Live | TRANE | XV19 | 201922238 | HRCU-A-CB | 4TWL9060A1 |  | 4TXCD008DS3 | *UD2C080ACV4 | 10.5 | 18 | 10 | FALSE | Singlezone Ducted, Centrally Ducted | TRUE | 57 | 81 | 59 | N/A | [6 empty] | 02/02/22 | Ingersoll Rand | 16400 | 52500 | 1 | 54200 | 1.0324 | 1 | 1.11 | 2.54 | 4.83 | 4.33 | 6.06 | 1 | 3.29 | 1 | 26920 | 37200 | 0.70857 | 38200 | 0.7048 | 2.47 | 2.54 | 4.41 | 3.19 | 4.29 | 0.70792 | 2.54 | 0.77204 | 27358 | 0.5211 |  | 31240 | 0.57638 | 3.3 |  | 4.06 | 2.43 | 0.40099 |  | 2.26 | 0.68693 | 17100 | 55000 | 56200 | 1.45 | 5.24 | 5.16 | 3.46 | 3.08 | 3.19 | 20610 |  | 59680 | 0.33 |  | 4.19 | 18.3 |  | 4.17
Live | TRANE | XV19 | 201922235 | HRCU-A-CB | 4TWL9060A1 |  | 4TXCD008DS3 | S9V2D120U5PSB+RP | 10.5 | 18.5 | 10 | FALSE | Singlezone Ducted, Centrally Ducted | TRUE | 56 | 81 | 57 | N/A | [6 empty] | 02/02/22 | Ingersoll Rand | 16800 | 55000 | 1 | 55800 | 1.0145 | 1 | 1.08 | 2.68 | 4.68 | 4.56 | 6.01 | 1 | 3.49 | 1 | 27140 | 38000 | 0.69091 | 38800 | 0.69534 | 2.35 | 2.68 | 4.23 | 3.38 | 4.16 | 0.69218 | 2.69 | 0.77077 | 27418 | 0.49851 |  | 31460 | 0.5638 | 3.12 |  | 3.88 | 2.58 | 0.42928 |  | 2.38 | 0.68195 | 17700 | 57500 | 58800 | 1.5 | 5.48 | 5.39 | 3.46 | 3.08 | 3.2 | 21310 |  | 62340 | 0.31 |  | 4.3 | 20.15 |  | 4.25
Live | TRANE | XV19 | 201922234 | HRCU-A-CB | 4TWL9060A1 |  | 4TXCD008DS3 | *UHMD120ACV5 | 10.5 | 17.5 | 10 | FALSE | Singlezone Ducted, Centrally Ducted | TRUE | 58 | 82 | 61 | N/A | [6 empty] | 02/02/22 | Ingersoll Rand | 17100 | 54000 | 1 | 56100 | 1.0389 | 1 | 1.19 | 2.6 | 4.91 | 4.21 | 6.09 | 1 | 3.35 | 1 | 28460 | 39000 | 0.72222 | 40000 | 0.71301 | 2.57 | 2.6 | 4.52 | 3.25 | 4.4 | 0.7225 | 2.59 | 0.77313 | 29022 | 0.53744 |  | 33040 | 0.58895 | 3.42 |  | 4.18 | 2.49 | 0.40887 |  | 2.32 | 0.69254 | 17400 | 56500 | 57800 | 1.52 | 5.38 | 5.3 | 3.35 | 3.08 | 3.2 | 20910 |  | 61340 | 0.44 |  | 4.41 | 13.93 |  | 4.08
Live | TRANE | XV19 | 201922233 | HRCU-A-CB | 4TWL9060A1 |  | 4TXCD008DS3 | *UHMC100ACV4 | 10 | 18 | 10 | FALSE | Singlezone Ducted, Centrally Ducted | TRUE | 57 | 81 | 59 | N/A | [6 empty] | 02/02/22 | Ingersoll Rand | 16400 | 52500 | 1 | 54300 | 1.0343 | 1 | 1.13 | 2.56 | 4.79 | 4.25 | 6.01 | 1 | 3.32 | 1 | 27030 | 37400 | 0.71238 | 38300 | 0.70534 | 2.49 | 2.56 | 4.4 | 3.18 | 4.28 | 0.71215 | 2.55 | 0.76807 | 27458 | 0.52301 |  | 31340 | 0.57716 | 3.32 |  | 4.08 | 2.42 | 0.40266 |  | 2.25 | 0.67771 | 17100 | 55000 | 56200 | 1.45 | 5.5 | 5.42 | 3.46 | 2.93 | 3.04 | 20440 |  | 59680 | 0.37 |  | 4.21 | 16.19 |  | 4.15
Live | TRANE | XV19 | 201922232 | HRCU-A-CB | 4TWL9060A1 |  | 4TXCD008DS3 | *UD2D140ACV5 | 10.5 | 18 | 10 | FALSE | Singlezone Ducted, Centrally Ducted | TRUE | 58 | 82 | 59 | N/A | [6 empty] | 02/02/22 | Ingersoll Rand | 16800 | 54500 | 1 | 55900 | 1.0257 | 1 | 1.09 | 2.6 | 4.71 | 4.52 | 6.14 | 1 | 3.48 | 1 | 28020 | 39000 | 0.7156 | 39700 | 0.7102 | 2.59 | 2.6 | 4.48 | 3.17 | 4.4 | 0.71661 | 2.6 | 0.74713 | 28616 | 0.52506 |  | 32640 | 0.5839 | 3.52 |  | 4.22 | 2.38 | 0.38762 |  | 2.27 | 0.6523 | 17800 | 57000 | 58300 | 1.49 | 5.43 | 5.35 | 3.5 | 3.08 | 3.19 | 21310 |  | 61680 | 0.33 |  | 4.42 | 18.93 |  | 4.09
Live | TRANE | XV19 | 201922231 | HRCU-A-CB | 4TWL9060A1 |  | 4TXCD008DS3 | *UD2D120ACV5 | 10.5 | 18.5 | 10 | FALSE | Singlezone Ducted, Centrally Ducted | TRUE | 58 | 82 | 60 | N/A | [6 empty] | 02/02/22 | Ingersoll Rand | 16900 | 54000 | 1 | 55800 | 1.0333 | 1 | 1.11 | 2.64 | 4.87 | 4.46 | 5.99 | 1 | 3.36 | 1 | 28020 | 38500 | 0.71296 | 39600 | 0.70968 | 2.44 | 2.64 | 4.4 | 3.37 | 4.27 | 0.71285 | 2.64 | 0.78571 | 28576 | 0.52919 |  | 32540 | 0.58315 | 3.24 |  | 4.04 | 2.58 | 0.43072 |  | 2.36 | 0.70238 | 17700 | 57000 | 58200 | 1.49 | 5.43 | 5.35 | 3.48 | 3.08 | 3.19 | 21110 |  | 61160 | 0.34 |  | 4.27 | 18.2 |  | 4.2
Live | TRANE | XV19 | 20192223 | HRCU-A-CB | 4TWL9060A1 |  | 4TXCD008DS3 | *UD2C100ACV5 | 10.5 | 18 | 10 | FALSE | Singlezone Ducted, Centrally Ducted | TRUE | 58 | 82 | 59 | N/A | [6 empty] | 02/02/22 | Ingersoll Rand | 16300 | 52500 | 1 | 53900 | 1.0267 | 1 | 1.11 | 2.54 | 4.87 | 4.3 | 6.06 | 1 | 3.24 | 1 | 27030 | 37200 | 0.70857 | 38200 | 0.70872 | 2.41 | 2.54 | 4.39 | 3.29 | 4.29 | 0.70792 | 2.55 | 0.78704 | 27558 | 0.52491 |  | 31440 | 0.5833 | 3.18 |  | 4 | 2.54 | 0.41914 |  | 2.3 | 0.70988 | 17000 | 55000 | 56300 | 1.44 | 5.24 | 5.15 | 3.46 | 3.08 | 3.2 | 20510 |  | 59840 | 0.31 |  | 4.16 | 19.39 |  | 4.22
Live | TRANE | XV19 | 201922229 | HRCU-A-CB | 4TWL9060A1 |  | 4TXCC009DS3 | *UHMC100ACV4 | 10.5 | 18.5 | 10 | FALSE | Singlezone Ducted, Centrally Ducted | TRUE | 56 | 81 | 57 | N/A | [6 empty] | 02/02/22 | Ingersoll Rand | 16800 | 54500 | 1 | 55300 | 1.0147 | 1 | 1.09 | 2.62 | 4.59 | 4.52 | 6.1 | 1 | 3.53 | 1 | 27140 | 38000 | 0.69725 | 38700 | 0.69982 | 2.5 | 2.62 | 4.33 | 3.18 | 4.25 | 0.69672 | 2.62 | 0.74221 | 27458 | 0.50382 |  | 31500 | 0.56962 | 3.4 |  | 4.08 | 2.37 | 0.38852 |  | 2.26 | 0.64023 | 18000 | 59000 | 60400 | 1.51 | 5.62 | 5.53 | 3.49 | 3.08 | 3.2 | 21780 |  | 64300 | 0.38 |  | 4.57 | 16.8 |  | 4.12
Live | TRANE | XV19 | 201922228 | HRCU-A-CB | 4TWL9060A1 |  | 4TXCC009DS3 | S9V2C080U5PSB+RP | 10.5 | 19 | 10 | FALSE | Singlezone Ducted, Centrally Ducted | TRUE | 56 | 81 | 57 | N/A | [6 empty] | 02/02/22 | Ingersoll Rand | 16500 | 54500 | 1 | 54800 | 1.0055 | 1 | 1.01 | 2.64 | 4.41 | 4.79 | 6.05 | 1 | 3.64 | 1 | 26920 | 38000 | 0.69725 | 38300 | 0.69891 | 2.47 | 2.64 | 4.24 | 3.19 | 4.22 | 0.69752 | 2.65 | 0.72802 | 27218 | 0.49941 |  | 31200 | 0.56934 | 3.4 |  | 4.04 | 2.35 | 0.38843 |  | 2.26 | 0.62088 | 18300 | 59500 | 60600 | 1.5 | 5.67 | 5.6 | 3.58 | 3.08 | 3.17 | 22080 |  | 64500 | 0.27 |  | 4.52 | 23.97 |  | 4.18
Live | TRANE | XV19 | 201922226 | HRCU-A-CB | 4TWL9060A1 |  | 4TXCC009DS3 | *UD2C100ACV5 | 10.5 | 19 | 10 | FALSE | Singlezone Ducted, Centrally Ducted | TRUE | 56 | 81 | 56 | N/A | [6 empty] | 02/02/22 | Ingersoll Rand | 16700 | 55500 | 1 | 55500 | 1 | 1 | 1.04 | 2.62 | 4.42 | 4.71 | 6.21 | 1 | 3.68 | 1 | 27030 | 38500 | 0.69369 | 38700 | 0.6973 | 2.56 | 2.62 | 4.33 | 3.09 | 4.31 | 0.69404 | 2.62 | 0.71196 | 27458 | 0.49474 |  | 31500 | 0.56757 | 3.58 |  | 4.2 | 2.25 | 0.36232 |  | 2.2 | 0.59783 | 18300 | 59000 | 59800 | 1.49 | 5.62 | 5.57 | 3.6 | 3.08 | 3.15 | 22080 |  | 64220 | 0.36 |  | 4.75 | 17.98 |  | 3.96
Live | TRANE | XV19 | 201922223 | HRCU-A-CB | 4TWL9060A1 |  | 4TXCC009DS3 | *DHMC100ACV4 | 9.75 | 15 | 9.5 | FALSE | Singlezone Ducted, Centrally Ducted | TRUE | 59 | 82 | 63 | N/A | [6 empty] | 02/02/22 | Ingersoll Rand | 16500 | 50000 | 1 | 52900 | 1.058 | 1 | 1.2 | 2.46 | 4.59 | 4.03 | 5.96 | 1 | 3.38 | 1 | 27250 | 37200 | 0.744 | 38000 | 0.71834 | 2.77 | 2.46 | 4.53 | 2.88 | 4.43 | 0.74329 | 2.46 | 0.72781 | 27764 | 0.55528 |  | 31520 | 0.59584 | 3.82 |  | 4.4 | 2.13 | 0.35738 |  | 2.1 | 0.6213 | 15700 | 53000 | 54200 | 1.5 | 5.44 | 5.36 | 3.07 | 2.86 | 2.96 | 19040 |  | 58780 | 0.64 |  | 4.68 | 8.72 |  | 3.68
Live | TRANE | XV19 | 201922224 | HRCU-A-CB | 4TWL9060A1 |  | 4TXCC009DS3 | *DD2C100ACV5 | 10 | 17 | 9.5 | FALSE | Singlezone Ducted, Centrally Ducted | TRUE | 60 | 83 | 63 | N/A | [6 empty] | 02/02/22 | Ingersoll Rand | 16100 | 49500 | 1 | 51800 | 1.0465 | 1 | 1.1 | 2.52 | 4.56 | 4.29 | 5.76 | 1 | 3.33 | 1 | 27030 | 36400 | 0.73535 | 37500 | 0.72394 | 2.59 | 2.52 | 4.36 | 3.06 | 4.23 | 0.73438 | 2.52 | 0.75676 | 27558 | 0.55673 |  | 31260 | 0.60347 | 3.48 |  | 4.14 | 2.32 | 0.40278 |  | 2.21 | 0.66366 | 16000 | 54000 | 55200 | 1.45 | 5.4 | 5.31 | 3.23 | 2.93 | 3.05 | 19070 |  | 58320 | 0.49 |  | 4.24 | 11.41 |  | 4.03
Live | TRANE | XV19 | 201922222 | HRCU-A-CB | 4TWL9060A1 |  | 4TXCC009DS3 | S9V2C100U5PSB+RP | 10.5 | 19 | 10 | FALSE | Singlezone Ducted, Centrally Ducted | TRUE | 57 | 81 | 58 | N/A | [6 empty] | 02/02/22 | Ingersoll Rand | 16500 | 54000 | 1 | 54700 | 1.013 | 1 | 1.01 | 2.66 | 4.45 | 4.79 | 5.95 | 1 | 3.6 | 1 | 27030 | 38000 | 0.7037 | 38400 | 0.70201 | 2.42 | 2.66 | 4.22 | 3.27 | 4.19 | 0.7042 | 2.67 | 0.74167 | 27458 | 0.50848 |  | 31400 | 0.57404 | 3.32 |  | 3.98 | 2.42 | 0.40672 |  | 2.31 | 0.64167 | 18400 | 59500 | 60800 | 1.48 | 5.67 | 5.58 | 3.64 | 3.08 | 3.19 | 22080 |  | 64280 | 0.25 |  | 4.44 | 25.88 |  | 4.24
Live | TRANE | XV19 | 201922221 | HRCU-A-CB | 4TWL9060A1 |  | 4TXCC009DS3 | S9V2C100D5PSB+RP | 10.1 | 17.25 | 9.6 | FALSE | Singlezone Ducted, Centrally Ducted | TRUE | 59 | 82 | 61 | N/A | [6 empty] | 02/02/22 | Ingersoll Rand | 15800 | 50500 | 1 | 51700 | 1.0238 | 1 | 1 | 2.6 | 4.25 | 4.63 | 5.69 | 1 | 3.57 | 1 | 26480 | 36800 | 0.72871 | 37200 | 0.71954 | 2.52 | 2.6 | 4.19 | 3.08 | 4.15 | 0.72935 | 2.6 | 0.72829 | 27152 | 0.53766 |  | 30860 | 0.59691 | 3.48 |  | 4.04 | 2.29 | 0.40246 |  | 2.24 | 0.62745 | 16400 | 54500 | 55700 | 1.42 | 5.4 | 5.31 | 3.38 | 2.96 | 3.07 | 19640 |  | 59700 | 0.42 |  | 4.38 | 13.7 |  | 3.99
Live | TRANE | XV19 | 20192222 | HRCU-A-CB | 4TWL9060A1 |  | 4TXCC007DS3 | *DD2C100ACV5 | 10 | 17 | 10 | FALSE | Singlezone Ducted, Centrally Ducted | TRUE | 58 | 82 | 61 | N/A | [6 empty] | 02/02/22 | Ingersoll Rand | 16400 | 51000 | 1 | 53600 | 1.051 | 1 | 1.12 | 2.5 | 4.66 | 4.29 | 5.98 | 1 | 3.37 | 1 | 27030 | 37200 | 0.72941 | 38100 | 0.71082 | 2.65 | 2.5 | 4.46 | 2.99 | 4.36 | 0.7291 | 2.5 | 0.74184 | 27558 | 0.54035 |  | 31380 | 0.58545 | 3.58 |  | 4.24 | 2.26 | 0.37793 |  | 2.17 | 0.64392 | 16700 | 54000 | 55300 | 1.45 | 5.4 | 5.31 | 3.38 | 2.93 | 3.05 | 19840 |  | 58320 | 0.48 |  | 4.31 | 12.11 |  | 3.97
Live | TRANE | XV19 | 201922219 | HRCU-A-CB | 4TWL9060A1 |  | 4TXCC007DS3 | *DHMC100ACV4 | 9.75 | 15.5 | 9 | FALSE | Singlezone Ducted, Centrally Ducted | TRUE | 59 | 83 | 63 | N/A | [6 empty] | 02/02/22 | Ingersoll Rand | 16700 | 50500 | 1 | 54000 | 1.0693 | 1 | 1.24 | 2.42 | 4.84 | 3.95 | 6.12 | 1 | 3.27 | 1 | 27800 | 37800 | 0.74851 | 38800 | 0.71852 | 2.84 | 2.42 | 4.7 | 2.87 | 4.58 | 0.74837 | 2.42 | 0.74006 | 28310 | 0.56059 |  | 32220 | 0.59667 | 3.84 |  | 4.5 | 2.16 | 0.35294 |  | 2.1 | 0.6422 | 16200 | 53000 | 54200 | 1.48 | 5.44 | 5.35 | 3.21 | 2.86 | 2.97 | 19610 |  | 57680 | 0.59 |  | 4.49 | 9.74 |  | 3.76
Live | TRANE | XV19 | 201922218 | HRCU-A-CB | 4TWL9060A1 |  | 4TXCC007DS3 | S9V2C100U5PSB+RP | 10.5 | 19 | 10 | FALSE | Singlezone Ducted, Centrally Ducted | TRUE | 57 | 81 | 58 | N/A | [6 empty] | 02/02/22 | Ingersoll Rand | 16700 | 55000 | 1 | 55800 | 1.0145 | 1 | 1.04 | 2.68 | 4.63 | 4.71 | 6.01 | 1 | 3.53 | 1 | 27470 | 38500 | 0.7 | 39200 | 0.70251 | 2.4 | 2.68 | 4.27 | 3.35 | 4.21 | 0.7005 | 2.69 | 0.76204 | 27864 | 0.50662 |  | 32000 | 0.57348 | 3.24 |  | 3.96 | 2.52 | 0.4193 |  | 2.37 | 0.67139 | 17900 | 57500 | 58900 | 1.51 | 5.48 | 5.39 | 3.47 | 3.08 | 3.2 | 21510 |  | 62280 | 0.24 |  | 4.34 | 26.27 |  | 4.21
Live | TRANE | XV19 | 201922216 | HRCU-A-CB | 4TWL9060A1 |  | 4TXCC007DS3 | *UD2C100ACV5 | 10.5 | 18.25 | 10 | FALSE | Singlezone Ducted, Centrally Ducted | TRUE | 58 | 82 | 60 | N/A | [6 empty] | 02/02/22 | Ingersoll Rand | 16800 | 54000 | 1 | 55600 | 1.0296 | 1 | 1.11 | 2.62 | 4.88 | 4.44 | 6.04 | 1 | 3.34 | 1 | 28020 | 38500 | 0.71296 | 39500 | 0.71043 | 2.44 | 2.62 | 4.42 | 3.37 | 4.31 | 0.71358 | 2.62 | 0.78443 | 28616 | 0.52993 |  | 32640 | 0.58705 | 3.24 |  | 4.04 | 2.59 | 0.42881 |  | 2.37 | 0.70958 | 17500 | 56500 | 57800 | 1.48 | 5.38 | 5.29 | 3.47 | 3.08 | 3.2 | 21180 |  | 61280 | 0.32 |  | 4.29 | 19.4 |  | 4.19
Live | TRANE | XV19 | 201922217 | HRCU-A-CB | 4TWL9060A1 |  | 4TXCC007DS3 | *UD2C080ACV4 | 10.5 | 18 | 10.5 | FALSE | Singlezone Ducted, Centrally Ducted | TRUE | 58 | 82 | 60 | N/A | [6 empty] | 02/02/22 | Ingersoll Rand | 16900 | 54000 | 1 | 55900 | 1.0352 | 1 | 1.12 | 2.6 | 4.84 | 4.42 | 6.09 | 1 | 3.38 | 1 | 27910 | 38500 | 0.71296 | 39500 | 0.70662 | 2.49 | 2.6 | 4.44 | 3.28 | 4.34 | 0.71264 | 2.61 | 0.77219 | 28370 | 0.52537 |  | 32440 | 0.58032 | 3.32 |  | 4.1 | 2.5 | 0.41051 |  | 2.32 | 0.68639 | 17600 | 57000 | 58300 | 1.49 | 5.43 | 5.34 | 3.46 | 3.08 | 3.2 | 21110 |  | 61320 | 0.36 |  | 4.33 | 17.19 |  | 4.15
Live | TRANE | XV19 | 201922215 | HRCU-A-CB | 4TWL9060A1 |  | 4TXCC007DS3 | *UHMC100ACV4 | 10.5 | 18 | 10 | FALSE | Singlezone Ducted, Centrally Ducted | TRUE | 57 | 81 | 59 | N/A | [6 empty] | 02/02/22 | Ingersoll Rand | 16900 | 54500 | 1 | 56000 | 1.0275 | 1 | 1.13 | 2.6 | 4.81 | 4.38 | 6.14 | 1 | 3.41 | 1 | 27800 | 38500 | 0.70642 | 39400 | 0.70357 | 2.52 | 2.6 | 4.44 | 3.23 | 4.34 | 0.70684 | 2.6 | 0.76246 | 28170 | 0.51688 |  | 32240 | 0.57571 | 3.36 |  | 4.12 | 2.46 | 0.40065 |  | 2.29 | 0.67155 | 17600 | 57000 | 58200 | 1.5 | 5.43 | 5.35 | 3.44 | 3.08 | 3.19 | 21110 |  | 61680 | 0.38 |  | 4.39 | 16.28 |  | 4.12
Live | TRANE | XV19 | 201922214 | HRCU-A-CB | 4TWL9060A1 |  | 4TXCC007DS3 | S9V2C080U5PSB+RP | 10.5 | 18.5 | 10 | FALSE | Singlezone Ducted, Centrally Ducted | TRUE | 56 | 81 | 57 | N/A | [6 empty] | 02/02/22 | Ingersoll Rand | 16800 | 55000 | 1 | 55800 | 1.0145 | 1 | 1.06 | 2.66 | 4.68 | 4.64 | 6.06 | 1 | 3.49 | 1 | 27140 | 38000 | 0.69091 | 38800 | 0.69534 | 2.39 | 2.66 | 4.28 | 3.33 | 4.19 | 0.69142 | 2.66 | 0.76218 | 27418 | 0.49851 |  | 31460 | 0.5638 | 3.2 |  | 3.96 | 2.51 | 0.41419 |  | 2.33 | 0.66762 | 17800 | 57500 | 58800 | 1.49 | 5.48 | 5.39 | 3.5 | 3.08 | 3.2 | 21480 |  | 61760 | 0.29 |  | 4.3 | 21.71 |  | 4.21
Live | TRANE | XV19 | 201922213 | HRCU-A-CB | 4TWL9060A1 |  | 4PX*DU60BS3 | *UHMD120ACV5 | 10 | 18 | 10 | FALSE | Singlezone Ducted, Centrally Ducted | TRUE | 59 | 82 | 60 | N/A | [6 empty] | 02/02/22 | Ingersoll Rand | 16800 | 54000 | 1 | 55000 | 1.0185 | 1 | 1.13 | 2.54 | 4.6 | 4.36 | 6.23 | 1 | 3.5 | 1 | 28130 | 39000 | 0.72222 | 39400 | 0.71636 | 2.72 | 2.54 | 4.53 | 3.03 | 4.5 | 0.72231 | 2.55 | 0.72857 | 28716 | 0.53178 |  | 32680 | 0.59418 | 3.72 |  | 4.36 | 2.26 | 0.36276 |  | 2.2 | 0.62857 | 18100 | 59000 | 60200 | 1.51 | 5.9 | 5.82 | 3.51 | 2.93 | 3.03 | 21780 |  | 63680 | 0.43 |  | 4.61 | 14.84 |  | 4.05
Live | TRANE | XV19 | 201922212 | HRCU-A-CB | 4TWL9060A1 |  | 4PX*DU60BS3 | S9V2D120U5PSB+RP | 10.5 | 19 | 10 | FALSE | Singlezone Ducted, Centrally Ducted | TRUE | 57 | 81 | 58 | N/A | [6 empty] | 02/02/22 | Ingersoll Rand | 16600 | 53500 | 1 | 54600 | 1.0206 | 1 | 1.06 | 2.7 | 4.61 | 4.59 | 5.81 | 1 | 3.47 | 1 | 27140 | 37600 | 0.7028 | 38400 | 0.7033 | 2.34 | 2.7 | 4.18 | 3.4 | 4.08 | 0.70224 | 2.69 | 0.77522 | 27458 | 0.51323 |  | 31440 | 0.57582 | 3.1 |  | 3.84 | 2.6 | 0.4475 |  | 2.4 | 0.69164 | 17900 | 59000 | 60300 | 1.51 | 5.62 | 5.53 | 3.47 | 3.08 | 3.2 | 21510 |  | 63840 | 0.3 |  | 4.31 | 21.01 |  | 4.34
Live | TRANE | XV19 | 201922211 | HRCU-A-CB | 4TWL9060A1 |  | 4PX*DU60BS3 | S9V2C100U5PSB+RP | 10.5 | 19 | 10 | FALSE | Singlezone Ducted, Centrally Ducted | TRUE | 57 | 81 | 57 | N/A | [6 empty] | 02/02/22 | Ingersoll Rand | 16000 | 52500 | 1 | 53000 | 1.0095 | 1 | 1 | 2.6 | 4.43 | 4.69 | 5.92 | 1 | 3.51 | 1 | 26150 | 36800 | 0.70095 | 37200 | 0.70189 | 2.39 | 2.6 | 4.18 | 3.21 | 4.15 | 0.70101 | 2.61 | 0.74359 | 26506 | 0.50488 |  | 30380 | 0.57321 | 3.26 |  | 3.94 | 2.38 | 0.40203 |  | 2.26 | 0.64387 | 17900 | 58000 | 59300 | 1.44 | 5.52 | 5.44 | 3.64 | 3.08 | 3.19 | 21410 |  | 62840 | 0.24 |  | 4.3 | 26.14 |  | 4.28
Live | TRANE | XV19 | 20192221 | HRCU-A-CB | 4TWL9060A1 |  | 4PX*DU60BS3 | S9V2C080U5PSB+RP | 10.5 | 19 | 10 | FALSE | Singlezone Ducted, Centrally Ducted | TRUE | 57 | 81 | 58 | N/A | [6 empty] | 02/02/22 | Ingersoll Rand | 16000 | 52500 | 1 | 53100 | 1.0114 | 1 | 1.01 | 2.6 | 4.4 | 4.64 | 5.92 | 1 | 3.54 | 1 | 26260 | 37000 | 0.70476 | 37300 | 0.70245 | 2.44 | 2.6 | 4.2 | 3.15 | 4.17 | 0.70439 | 2.6 | 0.73446 | 26646 | 0.50754 |  | 30480 | 0.57401 | 3.34 |  | 3.98 | 2.34 | 0.39527 |  | 2.24 | 0.63277 | 17800 | 57500 | 58500 | 1.46 | 5.48 | 5.41 | 3.57 | 3.08 | 3.17 | 21480 |  | 62560 | 0.26 |  | 4.34 | 24.21 |  | 4.22
Live | TRANE | XV19 | 201922209 | HRCU-A-CB | 4TWL9060A1 |  | 4PX*DU60BS3 | *UD2C080ACV4 | 10.5 | 18.5 | 10 | FALSE | Singlezone Ducted, Centrally Ducted | TRUE | 58 | 82 | 60 | N/A | [6 empty] | 02/02/22 | Ingersoll Rand | 16200 | 52000 | 1 | 53100 | 1.0212 | 1 | 1.07 | 2.54 | 4.61 | 4.44 | 6 | 1 | 3.38 | 1 | 26920 | 37200 | 0.71538 | 37900 | 0.71375 | 2.54 | 2.54 | 4.38 | 3.11 | 4.29 | 0.715 | 2.54 | 0.75148 | 27458 | 0.52804 |  | 31280 | 0.58908 | 3.46 |  | 4.14 | 2.33 | 0.38833 |  | 2.21 | 0.65385 | 17600 | 57000 | 58300 | 1.46 | 5.43 | 5.34 | 3.53 | 3.08 | 3.2 | 21110 |  | 61780 | 0.32 |  | 4.28 | 19.33 |  | 4.23
Live | TRANE | XV19 | 201922208 | HRCU-A-CB | 4TWL9060A1 |  | 4PX*DU60BS3 | *UHMC100ACV4 | 10.5 | 18.5 | 10 | FALSE | Singlezone Ducted, Centrally Ducted | TRUE | 57 | 81 | 58 | N/A | [6 empty] | 02/02/22 | Ingersoll Rand | 16200 | 52500 | 1 | 53500 | 1.019 | 1 | 1.08 | 2.56 | 4.55 | 4.4 | 6.01 | 1 | 3.45 | 1 | 26480 | 37000 | 0.70476 | 37500 | 0.70093 | 2.49 | 2.56 | 4.3 | 3.12 | 4.24 | 0.70549 | 2.56 | 0.74203 | 26812 | 0.5107 |  | 30680 | 0.57346 | 3.38 |  | 4.06 | 2.32 | 0.38602 |  | 2.21 | 0.64058 | 17500 | 57000 | 58300 | 1.46 | 5.43 | 5.34 | 3.51 | 3.08 | 3.2 | 21110 |  | 62300 | 0.35 |  | 4.39 | 17.68 |  | 4.16
Live | TRANE | XV19 | 201922206 | HRCU-A-CB | 4TWL9060A1 |  | 4PX*DU60BS3 | *UD2D120ACV5 | 10.5 | 19 | 10 | FALSE | Singlezone Ducted, Centrally Ducted | TRUE | 59 | 83 | 59 | N/A | [6 empty] | 02/02/22 | Ingersoll Rand | 16600 | 54500 | 1 | 54900 | 1.0073 | 1 | 1.04 | 2.6 | 4.47 | 4.68 | 6.14 | 1 | 3.6 | 1 | 28020 | 39000 | 0.7156 | 39300 | 0.71585 | 2.65 | 2.6 | 4.43 | 3.1 | 4.4 | 0.71661 | 2.6 | 0.72222 | 28716 | 0.5269 |  | 32680 | 0.59526 | 3.68 |  | 4.28 | 2.29 | 0.37296 |  | 2.24 | 0.62222 | 18400 | 59000 | 60000 | 1.49 | 5.62 | 5.55 | 3.62 | 3.08 | 3.17 | 21910 |  | 64000 | 0.35 |  | 4.57 | 18.35 |  | 4.1
Live | TRANE | XV19 | 201922207 | HRCU-A-CB | 4TWL9060A1 |  | 4PX*DU60BS3 | *UD2D140ACV5 | 10 | 19 | 10 | FALSE | Singlezone Ducted, Centrally Ducted | TRUE | 58 | 82 | 58 | N/A | [6 empty] | 02/02/22 | Ingersoll Rand | 16600 | 55000 | 1 | 55200 | 1.0036 | 1 | 1.04 | 2.58 | 4.43 | 4.68 | 6.25 | 1 | 3.65 | 1 | 27580 | 39000 | 0.70909 | 39100 | 0.70833 | 2.66 | 2.58 | 4.44 | 3.04 | 4.43 | 0.7088 | 2.58 | 0.70685 | 28210 | 0.51291 |  | 32240 | 0.58406 | 3.74 |  | 4.32 | 2.21 | 0.3536 |  | 2.19 | 0.6 | 18300 | 59500 | 60000 | 1.49 | 5.95 | 5.92 | 3.6 | 2.93 | 2.97 | 21910 |  | 64060 | 0.36 |  | 4.87 | 17.84 |  | 3.86
Live | TRANE | XV19 | 201922202 | HRCU-A-CB | 4TWL9060A1 |  | 4PX*DU48BS3 | *UHMD120ACV5 | 10.5 | 17.5 | 10 | FALSE | Singlezone Ducted, Centrally Ducted | TRUE | 58 | 82 | 61 | N/A | [6 empty] | 02/02/22 | Ingersoll Rand | 17100 | 54000 | 1 | 56100 | 1.0389 | 1 | 1.19 | 2.6 | 4.91 | 4.21 | 6.09 | 1 | 3.35 | 1 | 28460 | 39000 | 0.72222 | 40000 | 0.71301 | 2.57 | 2.6 | 4.52 | 3.25 | 4.4 | 0.7225 | 2.59 | 0.77313 | 29022 | 0.53744 |  | 33040 | 0.58895 | 3.42 |  | 4.18 | 2.49 | 0.40887 |  | 2.32 | 0.69254 | 17400 | 56500 | 57800 | 1.52 | 5.38 | 5.3 | 3.35 | 3.08 | 3.2 | 20910 |  | 61340 | 0.44 |  | 4.41 | 13.93 |  | 4.08
Live | TRANE | XV19 | 201922205 | HRCU-A-CB | 4TWL9060A1 |  | 4PX*DU60BS3 | *UD2C100ACV5 | 10.5 | 19 | 10 | FALSE | Singlezone Ducted, Centrally Ducted | TRUE | 57 | 81 | 57 | N/A | [6 empty] | 02/02/22 | Ingersoll Rand | 16100 | 53500 | 1 | 53700 | 1.0037 | 1 | 1.03 | 2.56 | 4.38 | 4.58 | 6.12 | 1 | 3.59 | 1 | 26260 | 37400 | 0.69907 | 37600 | 0.70019 | 2.55 | 2.56 | 4.31 | 3.02 | 4.28 | 0.69935 | 2.56 | 0.71309 | 26706 | 0.49918 |  | 30640 | 0.57058 | 3.58 |  | 4.18 | 2.19 | 0.35784 |  | 2.15 | 0.59889 | 17700 | 57500 | 58100 | 1.45 | 5.48 | 5.44 | 3.58 | 3.08 | 3.13 | 21310 |  | 62520 | 0.33 |  | 4.63 | 18.93 |  | 3.96
Live | TRANE | XV19 | 201922204 | HRCU-A-CB | 4TWL9060A1 |  | 4PX*DU48BS3 | S9V2C100U5PSB+RP | 10.5 | 19 | 10 | FALSE | Singlezone Ducted, Centrally Ducted | TRUE | 56 | 81 | 57 | N/A | [6 empty] | 02/02/22 | Ingersoll Rand | 16200 | 53000 | 1 | 54100 | 1.0208 | 1 | 1.04 | 2.6 | 4.61 | 4.57 | 5.97 | 1 | 3.44 | 1 | 26260 | 37000 | 0.69811 | 37600 | 0.69501 | 2.37 | 2.6 | 4.24 | 3.25 | 4.17 | 0.69849 | 2.6 | 0.75581 | 26606 | 0.502 |  | 30540 | 0.56451 | 3.2 |  | 3.92 | 2.44 | 0.40871 |  | 2.28 | 0.66279 | 17400 | 56000 | 57300 | 1.48 | 5.33 | 5.25 | 3.45 | 3.08 | 3.2 | 20910 |  | 60260 | 0.23 |  | 4.17 | 26.64 |  | 4.24
Live | TRANE | XV19 | 201922203 | HRCU-A-CB | 4TWL9060A1 |  | 4PX*DU48BS3 | S9V2D120U5PSB+RP | 10.5 | 18.5 | 10 | FALSE | Singlezone Ducted, Centrally Ducted | TRUE | 56 | 81 | 57 | N/A | [6 empty] | 02/02/22 | Ingersoll Rand | 16800 | 55000 | 1 | 55800 | 1.0145 | 1 | 1.08 | 2.68 | 4.68 | 4.56 | 6.01 | 1 | 3.49 | 1 | 27140 | 38000 | 0.69091 | 38800 | 0.69534 | 2.35 | 2.68 | 4.23 | 3.38 | 4.16 | 0.69218 | 2.69 | 0.77077 | 27418 | 0.49851 |  | 31460 | 0.5638 | 3.12 |  | 3.88 | 2.58 | 0.42928 |  | 2.38 | 0.68195 | 17700 | 57500 | 58800 | 1.5 | 5.48 | 5.39 | 3.46 | 3.08 | 3.2 | 21310 |  | 62340 | 0.31 |  | 4.3 | 20.15 |  | 4.25
Live | TRANE | XV19 | 201922201 | HRCU-A-CB | 4TWL9060A1 |  | 4PX*DU48BS3 | *UHMC100ACV4 | 10 | 18 | 10 | FALSE | Singlezone Ducted, Centrally Ducted | TRUE | 57 | 81 | 59 | N/A | [6 empty] | 02/02/22 | Ingersoll Rand | 16400 | 52500 | 1 | 54300 | 1.0343 | 1 | 1.13 | 2.56 | 4.79 | 4.25 | 6.01 | 1 | 3.32 | 1 | 27030 | 37400 | 0.71238 | 38300 | 0.70534 | 2.49 | 2.56 | 4.4 | 3.18 | 4.28 | 0.71215 | 2.55 | 0.76807 | 27458 | 0.52301 |  | 31340 | 0.57716 | 3.32 |  | 4.08 | 2.42 | 0.40266 |  | 2.25 | 0.67771 | 17100 | 55000 | 56200 | 1.45 | 5.5 | 5.42 | 3.46 | 2.93 | 3.04 | 20440 |  | 59680 | 0.37 |  | 4.21 | 16.19 |  | 4.15
Live | TRANE | XV19 | 2019222 | HRCU-A-CB | 4TWL9060A1 |  | 4PX*DU48BS3 | *UD2D140ACV5 | 10.5 | 18 | 10 | FALSE | Singlezone Ducted, Centrally Ducted | TRUE | 58 | 82 | 59 | N/A | [6 empty] | 02/02/22 | Ingersoll Rand | 16800 | 54500 | 1 | 55900 | 1.0257 | 1 | 1.09 | 2.6 | 4.71 | 4.52 | 6.14 | 1 | 3.48 | 1 | 28020 | 39000 | 0.7156 | 39700 | 0.7102 | 2.59 | 2.6 | 4.48 | 3.17 | 4.4 | 0.71661 | 2.6 | 0.74713 | 28616 | 0.52506 |  | 32640 | 0.5839 | 3.52 |  | 4.22 | 2.38 | 0.38762 |  | 2.27 | 0.6523 | 17800 | 57000 | 58300 | 1.49 | 5.43 | 5.35 | 3.5 | 3.08 | 3.19 | 21310 |  | 61680 | 0.33 |  | 4.42 | 18.93 |  | 4.09
Live | TRANE | XV19 | 201922199 | HRCU-A-CB | 4TWL9060A1 |  | 4PX*DU48BS3 | *UD2D120ACV5 | 10.5 | 18.5 | 10 | FALSE | Singlezone Ducted, Centrally Ducted | TRUE | 58 | 82 | 60 | N/A | [6 empty] | 02/02/22 | Ingersoll Rand | 16900 | 54000 | 1 | 55800 | 1.0333 | 1 | 1.11 | 2.64 | 4.87 | 4.46 | 5.99 | 1 | 3.36 | 1 | 28020 | 38500 | 0.71296 | 39600 | 0.70968 | 2.44 | 2.64 | 4.4 | 3.37 | 4.27 | 0.71285 | 2.64 | 0.78571 | 28576 | 0.52919 |  | 32540 | 0.58315 | 3.24 |  | 4.04 | 2.58 | 0.43072 |  | 2.36 | 0.70238 | 17700 | 57000 | 58200 | 1.49 | 5.43 | 5.35 | 3.48 | 3.08 | 3.19 | 21110 |  | 61160 | 0.34 |  | 4.27 | 18.2 |  | 4.2
Live | TRANE | XV19 | 201922198 | HRCU-A-CB | 4TWL9060A1 |  | 4PX*DU48BS3 | *UD2C100ACV5 | 10.5 | 18 | 10 | FALSE | Singlezone Ducted, Centrally Ducted | TRUE | 58 | 82 | 59 | N/A | [6 empty] | 02/02/22 | Ingersoll Rand | 16300 | 52500 | 1 | 53900 | 1.0267 | 1 | 1.11 | 2.54 | 4.87 | 4.3 | 6.06 | 1 | 3.24 | 1 | 27030 | 37200 | 0.70857 | 38200 | 0.70872 | 2.41 | 2.54 | 4.39 | 3.29 | 4.29 | 0.70792 | 2.55 | 0.78704 | 27558 | 0.52491 |  | 31440 | 0.5833 | 3.18 |  | 4 | 2.54 | 0.41914 |  | 2.3 | 0.70988 | 17000 | 55000 | 56300 | 1.44 | 5.24 | 5.15 | 3.46 | 3.08 | 3.2 | 20510 |  | 59840 | 0.31 |  | 4.16 | 19.39 |  | 4.22
Live | TRANE | XV19 | 201922197 | HRCU-A-CB | 4TWL9060A1 |  | 4PX*DU48BS3 | *UD2C080ACV4 | 10.5 | 18 | 10 | FALSE | Singlezone Ducted, Centrally Ducted | TRUE | 57 | 81 | 59 | N/A | [6 empty] | 02/02/22 | Ingersoll Rand | 16400 | 52500 | 1 | 54200 | 1.0324 | 1 | 1.11 | 2.54 | 4.83 | 4.33 | 6.06 | 1 | 3.29 | 1 | 26920 | 37200 | 0.70857 | 38200 | 0.7048 | 2.47 | 2.54 | 4.41 | 3.19 | 4.29 | 0.70792 | 2.54 | 0.77204 | 27358 | 0.5211 |  | 31240 | 0.57638 | 3.3 |  | 4.06 | 2.43 | 0.40099 |  | 2.26 | 0.68693 | 17100 | 55000 | 56200 | 1.45 | 5.24 | 5.16 | 3.46 | 3.08 | 3.19 | 20610 |  | 59680 | 0.33 |  | 4.19 | 18.3 |  | 4.17
Live | TRANE | XV19 | 201922196 | HRCU-A-CB | 4TWL9060A1 |  | 4PX*DU48BS3 | S9V2C080U5PSB+RP | 10.5 | 19 | 10 | FALSE | Singlezone Ducted, Centrally Ducted | TRUE | 56 | 81 | 57 | N/A | [6 empty] | 02/02/22 | Ingersoll Rand | 16300 | 53000 | 1 | 54100 | 1.0208 | 1 | 1.06 | 2.6 | 4.67 | 4.51 | 5.97 | 1 | 3.4 | 1 | 26480 | 37000 | 0.69811 | 37800 | 0.69871 | 2.36 | 2.6 | 4.25 | 3.29 | 4.17 | 0.69849 | 2.61 | 0.76765 | 26746 | 0.50464 |  | 30700 | 0.56747 | 3.16 |  | 3.92 | 2.48 | 0.41541 |  | 2.3 | 0.67647 | 17300 | 55000 | 56200 | 1.44 | 5.24 | 5.16 | 3.52 | 3.08 | 3.19 | 20810 |  | 60200 | 0.28 |  | 4.16 | 21.78 |  | 4.24
Live | TRANE | XV19 | 201922193 | HRCU-A-CB | 4TWL9060A1 |  | 4PX*DD60BS3+HORIZ-RT | S9V2C080U5PSB+RP | 10.5 | 19 | 10 | FALSE | Singlezone Ducted, Centrally Ducted | TRUE | 56 | 81 | 58 | N/A | [6 empty] | 02/02/22 | Ingersoll Rand | 16000 | 52000 | 1 | 53100 | 1.0212 | 1 | 1.04 | 2.54 | 4.58 | 4.51 | 6 | 1 | 3.4 | 1 | 26040 | 36600 | 0.70385 | 37100 | 0.69868 | 2.43 | 2.54 | 4.27 | 3.14 | 4.22 | 0.70333 | 2.55 | 0.75 | 26300 | 0.50577 |  | 30180 | 0.56836 | 3.3 |  | 4 | 2.34 | 0.39 |  | 2.21 | 0.65 | 17600 | 55500 | 56700 | 1.46 | 5.29 | 5.21 | 3.53 | 3.07 | 3.19 | 21210 |  | 60700 | 0.25 |  | 4.25 | 24.86 |  | 4.19
Live | TRANE | XV19 | 201922194 | HRCU-A-CB | 4TWL9060A1 |  | 4PX*DD60BS3+HORIZ-RT | S9V2C100U5PSB+RP | 10.5 | 19 | 10 | FALSE | Singlezone Ducted, Centrally Ducted | TRUE | 57 | 81 | 57 | N/A | [6 empty] | 02/02/22 | Ingersoll Rand | 15900 | 52500 | 1 | 53100 | 1.0114 | 1 | 1.02 | 2.56 | 4.53 | 4.57 | 6.01 | 1 | 3.44 | 1 | 26040 | 36800 | 0.70095 | 37200 | 0.70056 | 2.43 | 2.56 | 4.26 | 3.14 | 4.21 | 0.7005 | 2.56 | 0.74419 | 26446 | 0.50373 |  | 30340 | 0.57137 | 3.32 |  | 4.02 | 2.33 | 0.38769 |  | 2.21 | 0.64244 | 17800 | 56000 | 57200 | 1.44 | 5.33 | 5.25 | 3.62 | 3.08 | 3.19 | 21480 |  | 60680 | 0.24 |  | 4.26 | 26.23 |  | 4.17
Live | TRANE | XV19 | 201922192 | HRCU-A-CB | 4TWL9060A1 |  | 4PX*DD60BS3+HORIZ-RT | *UD2C100ACV5 | 10 | 18 | 10 | FALSE | Singlezone Ducted, Centrally Ducted | TRUE | 59 | 82 | 60 | N/A | [6 empty] | 02/02/22 | Ingersoll Rand | 16000 | 52000 | 1 | 52900 | 1.0173 | 1 | 1.06 | 2.5 | 4.61 | 4.42 | 6.1 | 1 | 3.36 | 1 | 26810 | 37400 | 0.71923 | 37800 | 0.71456 | 2.59 | 2.5 | 4.44 | 3.03 | 4.38 | 0.71803 | 2.5 | 0.74405 | 27358 | 0.52612 |  | 31220 | 0.59017 | 3.54 |  | 4.22 | 2.26 | 0.37049 |  | 2.17 | 0.64583 | 17600 | 56000 | 57200 | 1.45 | 5.6 | 5.52 | 3.56 | 2.93 | 3.04 | 21210 |  | 60740 | 0.28 |  | 4.35 | 22.2 |  | 4.09
Live | TRANE | XV19 | 201922191 | HRCU-A-CB | 4TWL9060A1 |  | 4PX*DD60BS3+HORIZ-RT | *UD2C080ACV4 | 10.5 | 18 | 10 | FALSE | Singlezone Ducted, Centrally Ducted | TRUE | 58 | 82 | 59 | N/A | [6 empty] | 02/02/22 | Ingersoll Rand | 16100 | 52000 | 1 | 53200 | 1.0231 | 1 | 1.08 | 2.48 | 4.7 | 4.37 | 6.15 | 1 | 3.32 | 1 | 26810 | 37200 | 0.71538 | 37900 | 0.71241 | 2.58 | 2.48 | 4.46 | 3.05 | 4.4 | 0.71545 | 2.49 | 0.75 | 27358 | 0.52612 |  | 31180 | 0.58609 | 3.5 |  | 4.2 | 2.29 | 0.37236 |  | 2.18 | 0.65663 | 17600 | 55500 | 56800 | 1.45 | 5.29 | 5.2 | 3.56 | 3.07 | 3.2 | 21110 |  | 60280 | 0.32 |  | 4.29 | 19.33 |  | 4.12
Live | TRANE | XV19 | 20192219 | HRCU-A-CB | 4TWL9060A1 |  | 4PX*DD60BS3+HORIZ-RT | S9V2D120U5PSB+RP | 10.5 | 19 | 10 | FALSE | Singlezone Ducted, Centrally Ducted | TRUE | 56 | 81 | 58 | N/A | [6 empty] | 02/02/22 | Ingersoll Rand | 16500 | 53000 | 1 | 54700 | 1.0321 | 1 | 1.06 | 2.64 | 4.59 | 4.56 | 5.88 | 1 | 3.49 | 1 | 26700 | 37600 | 0.70943 | 38100 | 0.69653 | 2.4 | 2.64 | 4.23 | 3.26 | 4.17 | 0.70918 | 2.64 | 0.75645 | 27012 | 0.50966 |  | 30900 | 0.5649 | 3.24 |  | 3.94 | 2.44 | 0.41497 |  | 2.3 | 0.65903 | 18200 | 58000 | 59300 | 1.5 | 5.52 | 5.44 | 3.56 | 3.08 | 3.19 | 21880 |  | 62780 | 0.3 |  | 4.36 | 21.37 |  | 4.22
Live | TRANE | XV19 | 201922188 | HRCU-A-CB | 4TWL9060A1 |  | 4PX*DD60BS3+HORIZ-RT | *UD2D120ACV5 | 10.5 | 18.5 | 10 | FALSE | Singlezone Ducted, Centrally Ducted | TRUE | 59 | 82 | 60 | N/A | [6 empty] | 02/02/22 | Ingersoll Rand | 16600 | 54000 | 1 | 54900 | 1.0167 | 1 | 1.06 | 2.56 | 4.56 | 4.59 | 6.18 | 1 | 3.53 | 1 | 27910 | 39000 | 0.72222 | 39300 | 0.71585 | 2.69 | 2.56 | 4.5 | 3.04 | 4.46 | 0.72168 | 2.56 | 0.72521 | 28616 | 0.52993 |  | 32580 | 0.59344 | 3.72 |  | 4.34 | 2.25 | 0.36408 |  | 2.2 | 0.62323 | 18400 | 57500 | 58500 | 1.49 | 5.48 | 5.41 | 3.62 | 3.08 | 3.17 | 21910 |  | 62560 | 0.34 |  | 4.58 | 18.89 |  | 4
Live | TRANE | XV19 | 201922185 | HRCU-A-CB | 4TWL9060A1 |  | 4PX*DD60BS3+HORIZ-RT | *UD2D140ACV5 | 10 | 18.5 | 10 | FALSE | Singlezone Ducted, Centrally Ducted | TRUE | 59 | 82 | 59 | N/A | [6 empty] | 02/02/22 | Ingersoll Rand | 16500 | 54500 | 1 | 54900 | 1.0073 | 1 | 1.07 | 2.52 | 4.59 | 4.52 | 6.34 | 1 | 3.51 | 1 | 27910 | 39000 | 0.7156 | 39300 | 0.71585 | 2.72 | 2.52 | 4.56 | 3.01 | 4.54 | 0.71609 | 2.53 | 0.7208 | 28510 | 0.52312 |  | 32580 | 0.59344 | 3.78 |  | 4.4 | 2.21 | 0.34858 |  | 2.17 | 0.61823 | 18200 | 57000 | 58000 | 1.49 | 5.7 | 5.64 | 3.58 | 2.93 | 3.01 | 21980 |  | 62420 | 0.33 |  | 4.65 | 19.52 |  | 3.93
Live | TRANE | XV19 | 201922184 | HRCU-A-CB | 4TWL9060A1 |  | 4PX*DD60BS3 | *DD2C100ACV5 | 10.5 | 18 | 9.6 | FALSE | Singlezone Ducted, Centrally Ducted | TRUE | 58 | 82 | 59 | N/A | [6 empty] | 02/02/22 | Ingersoll Rand | 16200 | 52000 | 1 | 53300 | 1.025 | 1 | 1.1 | 2.48 | 4.77 | 4.32 | 6.15 | 1 | 3.27 | 1 | 26810 | 37000 | 0.71154 | 37800 | 0.70919 | 2.54 | 2.48 | 4.45 | 3.09 | 4.37 | 0.71057 | 2.49 | 0.76147 | 27258 | 0.52419 |  | 31080 | 0.58311 | 3.42 |  | 4.16 | 2.34 | 0.38049 |  | 2.19 | 0.66972 | 17600 | 55500 | 56700 | 1.45 | 5.29 | 5.21 | 3.56 | 3.07 | 3.19 | 20940 |  | 60240 | 0.34 |  | 4.26 | 18.05 |  | 4.14
Live | TRANE | XV19 | 201922183 | HRCU-A-CB | 4TWL9060A1 |  | 4PX*DD60BS3 | *DHMD120BCV5 | 10 | 18.5 | 10 | FALSE | Singlezone Ducted, Centrally Ducted | TRUE | 58 | 82 | 58 | N/A | [6 empty] | 02/02/22 | Ingersoll Rand | 16600 | 54500 | 1 | 54800 | 1.0055 | 1 | 1.07 | 2.52 | 4.63 | 4.55 | 6.34 | 1 | 3.47 | 1 | 27580 | 38500 | 0.70642 | 39000 | 0.71168 | 2.67 | 2.52 | 4.52 | 3.03 | 4.48 | 0.70662 | 2.53 | 0.72911 | 28064 | 0.51494 |  | 32040 | 0.58467 | 3.68 |  | 4.34 | 2.23 | 0.35174 |  | 2.16 | 0.62248 | 18200 | 57500 | 58900 | 1.48 | 5.75 | 5.66 | 3.6 | 2.93 | 3.05 | 21980 |  | 62440 | 0.34 |  | 4.5 | 18.95 |  | 4.07
Live | TRANE | XV19 | 201922181 | HRCU-A-CB | 4TWL9060A1 |  | 4PX*DD60BS3 | *DHMC100ACV4 | 10 | 17 | 9.5 | FALSE | Singlezone Ducted, Centrally Ducted | TRUE | 57 | 81 | 60 | N/A | [6 empty] | 02/02/22 | Ingersoll Rand | 16500 | 52000 | 1 | 54000 | 1.0385 | 1 | 1.2 | 2.42 | 4.85 | 4.03 | 6.3 | 1 | 3.26 | 1 | 26920 | 37400 | 0.71923 | 38100 | 0.70556 | 2.7 | 2.42 | 4.61 | 2.92 | 4.53 | 0.71905 | 2.42 | 0.74233 | 27318 | 0.52535 |  | 31240 | 0.57852 | 3.68 |  | 4.38 | 2.18 | 0.34603 |  | 2.09 | 0.6411 | 17300 | 55000 | 56200 | 1.47 | 5.5 | 5.42 | 3.45 | 2.93 | 3.04 | 20810 |  | 59680 | 0.48 |  | 4.55 | 12.71 |  | 3.84
Live | TRANE | XV19 | 201922182 | HRCU-A-CB | 4TWL9060A1 |  | 4PX*DD60BS3 | *DD2D120ACV5 | 10 | 18.5 | 10 | FALSE | Singlezone Ducted, Centrally Ducted | TRUE | 57 | 81 | 58 | N/A | [6 empty] | 02/02/22 | Ingersoll Rand | 16600 | 54000 | 1 | 54800 | 1.0148 | 1 | 1.08 | 2.58 | 4.65 | 4.5 | 6.13 | 1 | 3.45 | 1 | 27250 | 38000 | 0.7037 | 38600 | 0.70438 | 2.53 | 2.58 | 4.39 | 3.16 | 4.32 | 0.70473 | 2.58 | 0.74783 | 27624 | 0.51156 |  | 31600 | 0.57664 | 3.44 |  | 4.14 | 2.35 | 0.38336 |  | 2.24 | 0.64928 | 18300 | 57500 | 58800 | 1.51 | 5.75 | 5.66 | 3.55 | 2.93 | 3.04 | 21810 |  | 62280 | 0.32 |  | 4.37 | 19.97 |  | 4.18
Live | TRANE | XV19 | 20192218 | HRCU-A-CB | 4TWL9060A1 |  | 4PX*CU60BS3 | *UD2C100ACV5 | 10.5 | 19 | 10 | FALSE | Singlezone Ducted, Centrally Ducted | TRUE | 56 | 81 | 56 | N/A | [6 empty] | 02/02/22 | Ingersoll Rand | 16700 | 55500 | 1 | 55500 | 1 | 1 | 1.04 | 2.62 | 4.42 | 4.71 | 6.21 | 1 | 3.68 | 1 | 27030 | 38500 | 0.69369 | 38700 | 0.6973 | 2.56 | 2.62 | 4.33 | 3.09 | 4.31 | 0.69404 | 2.62 | 0.71196 | 27458 | 0.49474 |  | 31500 | 0.56757 | 3.58 |  | 4.2 | 2.25 | 0.36232 |  | 2.2 | 0.59783 | 18300 | 59000 | 59800 | 1.49 | 5.62 | 5.57 | 3.6 | 3.08 | 3.15 | 22080 |  | 64220 | 0.36 |  | 4.75 | 17.98 |  | 3.96
Live | TRANE | XV19 | 201922178 | HRCU-A-CB | 4TWL9060A1 |  | 4PX*CU60BS3 | S9V2C100U5PSB+RP | 10.5 | 19 | 10 | FALSE | Singlezone Ducted, Centrally Ducted | TRUE | 57 | 81 | 58 | N/A | [6 empty] | 02/02/22 | Ingersoll Rand | 16500 | 54000 | 1 | 54700 | 1.013 | 1 | 1.01 | 2.66 | 4.45 | 4.79 | 5.95 | 1 | 3.6 | 1 | 27030 | 38000 | 0.7037 | 38400 | 0.70201 | 2.42 | 2.66 | 4.22 | 3.27 | 4.19 | 0.7042 | 2.67 | 0.74167 | 27458 | 0.50848 |  | 31400 | 0.57404 | 3.32 |  | 3.98 | 2.42 | 0.40672 |  | 2.31 | 0.64167 | 18400 | 59500 | 60800 | 1.48 | 5.67 | 5.58 | 3.64 | 3.08 | 3.19 | 22080 |  | 64280 | 0.25 |  | 4.44 | 25.88 |  | 4.24
Live | TRANE | XV19 | 201922177 | HRCU-A-CB | 4TWL9060A1 |  | 4PX*CU60BS3 | S9V2C080U5PSB+RP | 10.5 | 19 | 10 | FALSE | Singlezone Ducted, Centrally Ducted | TRUE | 56 | 81 | 57 | N/A | [6 empty] | 02/02/22 | Ingersoll Rand | 16500 | 54500 | 1 | 54800 | 1.0055 | 1 | 1.01 | 2.64 | 4.41 | 4.79 | 6.05 | 1 | 3.64 | 1 | 26920 | 38000 | 0.69725 | 38300 | 0.69891 | 2.47 | 2.64 | 4.24 | 3.19 | 4.22 | 0.69752 | 2.65 | 0.72802 | 27218 | 0.49941 |  | 31200 | 0.56934 | 3.4 |  | 4.04 | 2.35 | 0.38843 |  | 2.26 | 0.62088 | 18300 | 59500 | 60600 | 1.5 | 5.67 | 5.6 | 3.58 | 3.08 | 3.17 | 22080 |  | 64500 | 0.27 |  | 4.52 | 23.97 |  | 4.18
Live | TRANE | XV19 | 201922174 | HRCU-A-CB | 4TWL9060A1 |  | 4PX*CU48BS3 | *UD2C080ACV4 | 10.5 | 18 | 10.5 | FALSE | Singlezone Ducted, Centrally Ducted | TRUE | 58 | 82 | 60 | N/A | [6 empty] | 02/02/22 | Ingersoll Rand | 16900 | 54000 | 1 | 55900 | 1.0352 | 1 | 1.12 | 2.6 | 4.84 | 4.42 | 6.09 | 1 | 3.38 | 1 | 27910 | 38500 | 0.71296 | 39500 | 0.70662 | 2.49 | 2.6 | 4.44 | 3.28 | 4.34 | 0.71264 | 2.61 | 0.77219 | 28370 | 0.52537 |  | 32440 | 0.58032 | 3.32 |  | 4.1 | 2.5 | 0.41051 |  | 2.32 | 0.68639 | 17600 | 57000 | 58300 | 1.49 | 5.43 | 5.34 | 3.46 | 3.08 | 3.2 | 21110 |  | 61320 | 0.36 |  | 4.33 | 17.19 |  | 4.15
Live | TRANE | XV19 | 201922173 | HRCU-A-CB | 4TWL9060A1 |  | 4PX*CU48BS3 | *UHMC100ACV4 | 10.5 | 18 | 10 | FALSE | Singlezone Ducted, Centrally Ducted | TRUE | 57 | 81 | 59 | N/A | [6 empty] | 02/02/22 | Ingersoll Rand | 16900 | 54500 | 1 | 56000 | 1.0275 | 1 | 1.13 | 2.6 | 4.81 | 4.38 | 6.14 | 1 | 3.41 | 1 | 27800 | 38500 | 0.70642 | 39400 | 0.70357 | 2.52 | 2.6 | 4.44 | 3.23 | 4.34 | 0.70684 | 2.6 | 0.76246 | 28170 | 0.51688 |  | 32240 | 0.57571 | 3.36 |  | 4.12 | 2.46 | 0.40065 |  | 2.29 | 0.67155 | 17600 | 57000 | 58200 | 1.5 | 5.43 | 5.35 | 3.44 | 3.08 | 3.19 | 21110 |  | 61680 | 0.38 |  | 4.39 | 16.28 |  | 4.12
Live | TRANE | XV19 | 201922176 | HRCU-A-CB | 4TWL9060A1 |  | 4PX*CU60BS3 | *UHMC100ACV4 | 10.5 | 18.5 | 10 | FALSE | Singlezone Ducted, Centrally Ducted | TRUE | 56 | 81 | 57 | N/A | [6 empty] | 02/02/22 | Ingersoll Rand | 16800 | 54500 | 1 | 55300 | 1.0147 | 1 | 1.09 | 2.62 | 4.59 | 4.52 | 6.1 | 1 | 3.53 | 1 | 27140 | 38000 | 0.69725 | 38700 | 0.69982 | 2.5 | 2.62 | 4.33 | 3.18 | 4.25 | 0.69672 | 2.62 | 0.74221 | 27458 | 0.50382 |  | 31500 | 0.56962 | 3.4 |  | 4.08 | 2.37 | 0.38852 |  | 2.26 | 0.64023 | 18000 | 59000 | 60400 | 1.51 | 5.62 | 5.53 | 3.49 | 3.08 | 3.2 | 21780 |  | 64300 | 0.38 |  | 4.57 | 16.8 |  | 4.12
Live | TRANE | XV19 | 201922171 | HRCU-A-CB | 4TWL9060A1 |  | 4PX*CU48BS3 | S9V2C100U5PSB+RP | 10.5 | 19 | 10 | FALSE | Singlezone Ducted, Centrally Ducted | TRUE | 57 | 81 | 58 | N/A | [6 empty] | 02/02/22 | Ingersoll Rand | 16700 | 55000 | 1 | 55800 | 1.0145 | 1 | 1.04 | 2.68 | 4.63 | 4.71 | 6.01 | 1 | 3.53 | 1 | 27470 | 38500 | 0.7 | 39200 | 0.70251 | 2.4 | 2.68 | 4.27 | 3.35 | 4.21 | 0.7005 | 2.69 | 0.76204 | 27864 | 0.50662 |  | 32000 | 0.57348 | 3.24 |  | 3.96 | 2.52 | 0.4193 |  | 2.37 | 0.67139 | 17900 | 57500 | 58900 | 1.51 | 5.48 | 5.39 | 3.47 | 3.08 | 3.2 | 21510 |  | 62280 | 0.24 |  | 4.34 | 26.27 |  | 4.21
Live | TRANE | XV19 | 201922169 | HRCU-A-CB | 4TWL9060A1 |  | 4PX*CD60BS3+HORIZ-RT | *UD2C080ACV4 | 10.5 | 18.5 | 10 | FALSE | Singlezone Ducted, Centrally Ducted | TRUE | 58 | 82 | 59 | N/A | [6 empty] | 02/02/22 | Ingersoll Rand | 16700 | 54000 | 1 | 54900 | 1.0167 | 1 | 1.09 | 2.54 | 4.76 | 4.49 | 6.23 | 1 | 3.38 | 1 | 27910 | 38500 | 0.71296 | 39200 | 0.71403 | 2.62 | 2.54 | 4.53 | 3.12 | 4.44 | 0.71268 | 2.54 | 0.75148 | 28410 | 0.52611 |  | 32380 | 0.5898 | 3.56 |  | 4.28 | 2.34 | 0.3756 |  | 2.22 | 0.6568 | 18000 | 58500 | 59900 | 1.51 | 5.57 | 5.48 | 3.49 | 3.08 | 3.2 | 21780 |  | 63960 | 0.32 |  | 4.47 | 19.95 |  | 4.19
Live | TRANE | XV19 | 201922172 | HRCU-A-CB | 4TWL9060A1 |  | 4PX*CU48BS3 | S9V2C080U5PSB+RP | 10.5 | 18.5 | 10 | FALSE | Singlezone Ducted, Centrally Ducted | TRUE | 56 | 81 | 57 | N/A | [6 empty] | 02/02/22 | Ingersoll Rand | 16800 | 55000 | 1 | 55800 | 1.0145 | 1 | 1.06 | 2.66 | 4.68 | 4.64 | 6.06 | 1 | 3.49 | 1 | 27140 | 38000 | 0.69091 | 38800 | 0.69534 | 2.39 | 2.66 | 4.28 | 3.33 | 4.19 | 0.69142 | 2.66 | 0.76218 | 27418 | 0.49851 |  | 31460 | 0.5638 | 3.2 |  | 3.96 | 2.51 | 0.41419 |  | 2.33 | 0.66762 | 17800 | 57500 | 58800 | 1.49 | 5.48 | 5.39 | 3.5 | 3.08 | 3.2 | 21480 |  | 61760 | 0.29 |  | 4.3 | 21.71 |  | 4.21
Live | TRANE | XV19 | 20192217 | HRCU-A-CB | 4TWL9060A1 |  | 4PX*CU48BS3 | *UD2C100ACV5 | 10.5 | 18.25 | 10 | FALSE | Singlezone Ducted, Centrally Ducted | TRUE | 58 | 82 | 60 | N/A | [6 empty] | 02/02/22 | Ingersoll Rand | 16800 | 54000 | 1 | 55600 | 1.0296 | 1 | 1.11 | 2.62 | 4.88 | 4.44 | 6.04 | 1 | 3.34 | 1 | 28020 | 38500 | 0.71296 | 39500 | 0.71043 | 2.44 | 2.62 | 4.42 | 3.37 | 4.31 | 0.71358 | 2.62 | 0.78443 | 28616 | 0.52993 |  | 32640 | 0.58705 | 3.24 |  | 4.04 | 2.59 | 0.42881 |  | 2.37 | 0.70958 | 17500 | 56500 | 57800 | 1.48 | 5.38 | 5.29 | 3.47 | 3.08 | 3.2 | 21180 |  | 61280 | 0.32 |  | 4.29 | 19.4 |  | 4.19
Live | TRANE | XV19 | 201922168 | HRCU-A-CB | 4TWL9060A1 |  | 4PX*CD60BS3+HORIZ-RT | S9V2C080U5PSB+RP | 10.5 | 19 | 10 | FALSE | Singlezone Ducted, Centrally Ducted | TRUE | 56 | 81 | 57 | N/A | [6 empty] | 02/02/22 | Ingersoll Rand | 16500 | 54500 | 1 | 54800 | 1.0055 | 1 | 1.03 | 2.58 | 4.55 | 4.69 | 6.19 | 1 | 3.53 | 1 | 26810 | 38000 | 0.69725 | 38300 | 0.69891 | 2.52 | 2.58 | 4.35 | 3.12 | 4.32 | 0.6979 | 2.58 | 0.73088 | 27152 | 0.4982 |  | 31200 | 0.56934 | 3.48 |  | 4.14 | 2.29 | 0.36995 |  | 2.21 | 0.62606 | 18300 | 59500 | 60600 | 1.51 | 5.67 | 5.6 | 3.55 | 3.08 | 3.17 | 22080 |  | 64500 | 0.27 |  | 4.52 | 23.97 |  | 4.18
Live | TRANE | XV19 | 201922167 | HRCU-A-CB | 4TWL9060A1 |  | 4PX*CD60BS3+HORIZ-RT | *UD2C100ACV5 | 10.5 | 18.5 | 10 | FALSE | Singlezone Ducted, Centrally Ducted | TRUE | 58 | 82 | 59 | N/A | [6 empty] | 02/02/22 | Ingersoll Rand | 16500 | 54000 | 1 | 54600 | 1.0111 | 1 | 1.06 | 2.54 | 4.67 | 4.56 | 6.23 | 1 | 3.43 | 1 | 27580 | 38500 | 0.71296 | 38900 | 0.71245 | 2.61 | 2.54 | 4.49 | 3.1 | 4.44 | 0.71268 | 2.54 | 0.74052 | 28170 | 0.52167 |  | 32080 | 0.58755 | 3.58 |  | 4.26 | 2.31 | 0.37079 |  | 2.21 | 0.64431 | 18200 | 59500 | 60700 | 1.49 | 5.67 | 5.59 | 3.58 | 3.08 | 3.18 | 21810 |  | 64180 | 0.3 |  | 4.52 | 21.31 |  | 4.16
Live | TRANE | XV19 | 201922166 | HRCU-A-CB | 4TWL9060A1 |  | 4PX*CD60BS3+HORIZ-RT | S9V2C100U5PSB+RP | 10.5 | 19 | 10 | FALSE | Singlezone Ducted, Centrally Ducted | TRUE | 57 | 81 | 57 | N/A | [6 empty] | 02/02/22 | Ingersoll Rand | 16500 | 54500 | 1 | 54700 | 1.0037 | 1 | 1.02 | 2.6 | 4.59 | 4.74 | 6.14 | 1 | 3.49 | 1 | 26920 | 38000 | 0.69725 | 38400 | 0.70201 | 2.47 | 2.6 | 4.33 | 3.19 | 4.28 | 0.69707 | 2.6 | 0.74499 | 27358 | 0.50198 |  | 31340 | 0.57294 | 3.4 |  | 4.08 | 2.36 | 0.38436 |  | 2.25 | 0.6447 | 18400 | 59500 | 60800 | 1.48 | 5.67 | 5.58 | 3.64 | 3.08 | 3.19 | 22080 |  | 64800 | 0.25 |  | 4.46 | 25.88 |  | 4.26
Live | TRANE | XV19 | 201922162 | HRCU-A-CB | 4TWL9060A1 |  | 4PX*CD60BS3 | *DD2C100ACV5 | 10.5 | 19 | 10 | FALSE | Singlezone Ducted, Centrally Ducted | TRUE | 57 | 82 | 59 | N/A | [6 empty] | 02/02/22 | Ingersoll Rand | 16800 | 53500 | 1 | 54900 | 1.0262 | 1 | 1.1 | 2.52 | 4.83 | 4.48 | 6.22 | 1 | 3.33 | 1 | 27470 | 38000 | 0.71028 | 38800 | 0.70674 | 2.58 | 2.52 | 4.52 | 3.12 | 4.42 | 0.71061 | 2.52 | 0.75676 | 27864 | 0.52082 |  | 31840 | 0.57996 | 3.5 |  | 4.24 | 2.33 | 0.3746 |  | 2.2 | 0.66066 | 18100 | 58000 | 59300 | 1.5 | 5.52 | 5.44 | 3.54 | 3.08 | 3.19 | 21610 |  | 63720 | 0.36 |  | 4.44 | 17.59 |  | 4.21
Live | TRANE | XV19 | 201922161 | HRCU-A-CB | 4TWL9060A1 |  | 4PX*CD60BS3 | S9V2C100D5PSB+RP | 10.5 | 19 | 10 | FALSE | Singlezone Ducted, Centrally Ducted | TRUE | 57 | 81 | 57 | N/A | [6 empty] | 02/02/22 | Ingersoll Rand | 16500 | 54500 | 1 | 54700 | 1.0037 | 1 | 1.02 | 2.6 | 4.59 | 4.74 | 6.14 | 1 | 3.49 | 1 | 26920 | 38000 | 0.69725 | 38400 | 0.70201 | 2.47 | 2.6 | 4.33 | 3.19 | 4.28 | 0.69707 | 2.6 | 0.74499 | 27358 | 0.50198 |  | 31340 | 0.57294 | 3.4 |  | 4.08 | 2.36 | 0.38436 |  | 2.25 | 0.6447 | 18400 | 59500 | 60800 | 1.48 | 5.67 | 5.58 | 3.64 | 3.08 | 3.19 | 22080 |  | 64800 | 0.25 |  | 4.46 | 25.88 |  | 4.26
Live | TRANE | XV19 | 201922159 | HRCU-A-CB | 4TWL9048A1 |  | TEM8A0D48V41+TDR | N/A | 12 | 18 | 11 | FALSE | Singlezone Ducted, Centrally Ducted | TRUE | 57 | 80 | 55 | N/A | [6 empty] | 02/02/22 | Ingersoll Rand | 17000 | 46000 | 1 | 44100 | 0.9587 | 1 | 1.03 | 2.78 | 3.35 | 4.84 | 4.85 | 1 | 3.86 | 1 | 23400 | 31200 | 0.67826 | 31600 | 0.71655 | 2.18 | 2.78 | 3.32 | 3.15 | 3.29 | 0.67835 | 2.79 | 0.7228 | 22412 | 0.48722 |  | 25360 | 0.57506 | 2.86 |  | 3.24 | 2.3 | 0.47423 |  | 2.29 | 0.59326 | 20200 | 47000 | 48100 | 1.23 | 3.92 | 3.85 | 4.81 | 3.51 | 3.66 | 22630 |  | 51640 | 0.32 |  | 3.21 | 20.73 |  | 4.71
Live | TRANE | XV19 | 20192216 | HRCU-A-CB | 4TWL9060A1 |  | 4PX*CD60BS3 | *DHMC100ACV4 | 10 | 17.5 | 9.6 | FALSE | Singlezone Ducted, Centrally Ducted | TRUE | 57 | 81 | 58 | N/A | [6 empty] | 02/02/22 | Ingersoll Rand | 17100 | 54500 | 1 | 55900 | 1.0257 | 1 | 1.21 | 2.46 | 4.94 | 4.14 | 6.49 | 1 | 3.32 | 1 | 27800 | 38500 | 0.70642 | 39300 | 0.70304 | 2.73 | 2.46 | 4.69 | 2.98 | 4.59 | 0.70724 | 2.46 | 0.74096 | 28130 | 0.51615 |  | 32140 | 0.57496 | 3.74 |  | 4.44 | 2.2 | 0.33898 |  | 2.12 | 0.63855 | 17700 | 58000 | 59300 | 1.52 | 5.8 | 5.71 | 3.41 | 2.93 | 3.04 | 21480 |  | 63880 | 0.52 |  | 4.76 | 12.11 |  | 3.93
Live | TRANE | XV19 | 201922156 | HRCU-A-CB | 4TWL9048A1 |  | TAM9A0C60V51 | N/A | 12 | 19 | 11 | FALSE | Singlezone Ducted, Centrally Ducted | TRUE | 58 | 80 | 57 | N/A | [6 empty] | 02/02/22 | Ingersoll Rand | 16600 | 44000 | 1 | 43100 | 0.97955 | 1 | 1.04 | 2.72 | 3.4 | 4.68 | 4.74 | 1 | 3.72 | 1 | 23290 | 31000 | 0.70455 | 31200 | 0.7239 | 2.18 | 2.72 | 3.35 | 3.13 | 3.34 | 0.70464 | 2.73 | 0.73387 | 22352 | 0.508 |  | 25240 | 0.58561 | 2.86 |  | 3.26 | 2.29 | 0.48312 |  | 2.27 | 0.61022 | 18100 | 48500 | 49100 | 1.38 | 4.04 | 4.01 | 3.84 | 3.52 | 3.59 | 20530 |  | 52480 | 0.45 |  | 3.32 | 13.37 |  | 4.63
Live | TRANE | XV19 | 201922154 | HRCU-A-CB | 4TWL9048A1 |  | 4TXCD010DS3+HORIZ-LT | *DD2D120ACV5 | 12 | 19 | 11 | FALSE | Singlezone Ducted, Centrally Ducted | TRUE | 57 | 80 | 58 | N/A | [6 empty] | 02/02/22 | Ingersoll Rand | 17200 | 44500 | 1 | 44700 | 1.0045 | 1 | 1.05 | 2.8 | 3.4 | 4.8 | 4.66 | 1 | 3.85 | 1 | 23840 | 32000 | 0.7191 | 32200 | 0.72036 | 2.22 | 2.8 | 3.38 | 3.15 | 3.35 | 0.71888 | 2.79 | 0.72468 | 22818 | 0.51276 |  | 25820 | 0.57763 | 2.92 |  | 3.3 | 2.29 | 0.49142 |  | 2.29 | 0.59481 | 20600 | 49500 | 50000 | 1.31 | 4.13 | 4.1 | 4.61 | 3.51 | 3.57 | 23130 |  | 53480 | 0.32 |  | 3.41 | 21.18 |  | 4.6
Live | TRANE | XV19 | 201922152 | HRCU-A-CB | 4TWL9048A1 |  | 4TXCD010DS3+HORIZ-LT | *DD2C100ACV5 | 12 | 19 | 10 | FALSE | Singlezone Ducted, Centrally Ducted | TRUE | 57 | 80 | 58 | N/A | [6 empty] | 02/02/22 | Ingersoll Rand | 16800 | 43000 | 1 | 43500 | 1.0116 | 1 | 1.07 | 2.66 | 3.49 | 4.6 | 4.74 | 1 | 3.65 | 1 | 23290 | 31000 | 0.72093 | 31300 | 0.71954 | 2.25 | 2.66 | 3.44 | 3.03 | 3.42 | 0.72152 | 2.67 | 0.73151 | 22206 | 0.51642 |  | 25200 | 0.57931 | 2.96 |  | 3.36 | 2.2 | 0.46414 |  | 2.2 | 0.60274 | 20000 | 47500 | 48500 | 1.27 | 3.96 | 3.9 | 4.62 | 3.52 | 3.64 | 22600 |  | 51460 | 0.31 |  | 3.23 | 21.37 |  | 4.67
Live | TRANE | XV19 | 201922155 | HRCU-A-CB | 4TWL9048A1 |  | TAM9A0C42V41 | N/A | 11.5 | 18 | 11 | FALSE | Singlezone Ducted, Centrally Ducted | TRUE | 58 | 80 | 59 | N/A | [6 empty] | 02/02/22 | Ingersoll Rand | 17300 | 42500 | 1 | 43000 | 1.0118 | 1 | 1.03 | 2.56 | 3.69 | 4.92 | 4.87 | 1 | 3.42 | 1 | 23620 | 30800 | 0.72471 | 31200 | 0.72558 | 2.27 | 2.56 | 3.57 | 3.05 | 3.53 | 0.72485 | 2.56 | 0.74854 | 22472 | 0.52875 |  | 25240 | 0.58698 | 3 |  | 3.46 | 2.2 | 0.45175 |  | 2.14 | 0.62573 | 20600 | 47500 | 48600 | 1.22 | 4.13 | 4.06 | 4.95 | 3.37 | 3.51 | 22860 |  | 52080 | 0.32 |  | 3.24 | 20.94 |  | 4.71
Live | TRANE | XV19 | 20192215 | HRCU-A-CB | 4TWL9048A1 |  | 4TXCD010DS3 | *UD2C100ACV5 | 12 | 18.75 | 10 | FALSE | Singlezone Ducted, Centrally Ducted | TRUE | 57 | 80 | 58 | N/A | [6 empty] | 02/02/22 | Ingersoll Rand | 16700 | 43000 | 1 | 43400 | 1.0093 | 1 | 1.05 | 2.68 | 3.49 | 4.66 | 4.7 | 1 | 3.64 | 1 | 23070 | 30800 | 0.71628 | 31200 | 0.71889 | 2.22 | 2.68 | 3.42 | 3.05 | 3.37 | 0.71702 | 2.67 | 0.73352 | 22106 | 0.51409 |  | 25000 | 0.57604 | 2.9 |  | 3.32 | 2.23 | 0.47447 |  | 2.21 | 0.60714 | 17900 | 47500 | 48700 | 1.3 | 3.96 | 3.89 | 4.04 | 3.52 | 3.67 | 20060 |  | 51720 | 0.41 |  | 3.2 | 14.34 |  | 4.74
Live | TRANE | XV19 | 201922145 | HRCU-A-CB | 4TWL9048A1 |  | 4TXCD010DS3 | *UD2D140ACV5 | 12 | 18.5 | 11 | FALSE | Singlezone Ducted, Centrally Ducted | TRUE | 57 | 80 | 58 | N/A | [6 empty] | 02/02/22 | Ingersoll Rand | 17300 | 44500 | 1 | 45000 | 1.0112 | 1 | 1.07 | 2.72 | 3.55 | 4.74 | 4.79 | 1 | 3.71 | 1 | 23950 | 31800 | 0.71461 | 32300 | 0.71778 | 2.25 | 2.72 | 3.48 | 3.12 | 3.43 | 0.71608 | 2.72 | 0.73315 | 22918 | 0.51501 |  | 25960 | 0.57689 | 2.96 |  | 3.38 | 2.27 | 0.4739 |  | 2.25 | 0.60647 | 18300 | 49000 | 50100 | 1.35 | 4.08 | 4.02 | 3.97 | 3.52 | 3.65 | 20460 |  | 53120 | 0.45 |  | 3.33 | 13.32 |  | 4.68
Live | TRANE | XV19 | 201922148 | HRCU-A-CB | 4TWL9048A1 |  | 4TXCD010DS3 | *UD2D120ACV5 | 12 | 19 | 11 | FALSE | Singlezone Ducted, Centrally Ducted | TRUE | 57 | 80 | 58 | N/A | [6 empty] | 02/02/22 | Ingersoll Rand | 17200 | 44500 | 1 | 44800 | 1.0067 | 1 | 1.05 | 2.76 | 3.44 | 4.8 | 4.73 | 1 | 3.82 | 1 | 23840 | 32000 | 0.7191 | 32200 | 0.71875 | 2.24 | 2.76 | 3.42 | 3.12 | 3.4 | 0.71882 | 2.76 | 0.72251 | 22818 | 0.51276 |  | 25860 | 0.57723 | 2.94 |  | 3.34 | 2.27 | 0.47992 |  | 2.27 | 0.59424 | 20700 | 49500 | 50200 | 1.28 | 4.13 | 4.09 | 4.74 | 3.51 | 3.6 | 23130 |  | 53220 | 0.33 |  | 3.4 | 20.54 |  | 4.59
Live | TRANE | XV19 | 201922144 | HRCU-A-CB | 4TWL9048A1 |  | 4TXCD010DS3 | *UHMC100ACV4 | 12 | 18 | 10 | FALSE | Singlezone Ducted, Centrally Ducted | TRUE | 58 | 80 | 58 | N/A | [6 empty] | 02/02/22 | Ingersoll Rand | 16800 | 43000 | 1 | 43500 | 1.0116 | 1 | 1.09 | 2.66 | 3.52 | 4.52 | 4.74 | 1 | 3.62 | 1 | 23290 | 31000 | 0.72093 | 31400 | 0.72184 | 2.26 | 2.66 | 3.46 | 3.02 | 3.42 | 0.72152 | 2.66 | 0.73481 | 22312 | 0.51888 |  | 25260 | 0.58069 | 2.94 |  | 3.36 | 2.22 | 0.46835 |  | 2.2 | 0.60773 | 17800 | 47500 | 48700 | 1.33 | 3.96 | 3.89 | 3.92 | 3.52 | 3.67 | 20060 |  | 51720 | 0.46 |  | 3.22 | 12.78 |  | 4.71
Live | TRANE | XV19 | 201922142 | HRCU-A-CB | 4TWL9048A1 |  | 4TXCD010DS3 | S9V2C080U5PSB+RP | 12 | 19.5 | 10 | FALSE | Singlezone Ducted, Centrally Ducted | TRUE | 57 | 80 | 55 | N/A | [6 empty] | 02/02/22 | Ingersoll Rand | 16600 | 45000 | 1 | 43300 | 0.96222 | 1 | 1.02 | 2.7 | 3.4 | 4.77 | 4.88 | 1 | 3.73 | 1 | 22960 | 30800 | 0.68444 | 31000 | 0.71594 | 2.19 | 2.7 | 3.36 | 3.07 | 3.34 | 0.68443 | 2.7 | 0.72386 | 21906 | 0.4868 |  | 24860 | 0.57413 | 2.88 |  | 3.28 | 2.23 | 0.45697 |  | 2.22 | 0.59517 | 18000 | 48000 | 48800 | 1.32 | 4 | 3.96 | 4 | 3.52 | 3.61 | 20330 |  | 51820 | 0.39 |  | 3.22 | 15.28 |  | 4.72
Live | TRANE | XV19 | 201922141 | HRCU-A-CB | 4TWL9048A1 |  | 4TXCD010DS3 | S9V2C100U4PSB+RP | 11.5 | 18.5 | 10.5 | FALSE | Singlezone Ducted, Centrally Ducted | TRUE | 57 | 80 | 55 | N/A | [6 empty] | 02/02/22 | Ingersoll Rand | 16700 | 45000 | 1 | 43400 | 0.96444 | 1 | 1.05 | 2.7 | 3.43 | 4.66 | 4.88 | 1 | 3.71 | 1 | 23180 | 31000 | 0.68889 | 31300 | 0.7212 | 2.22 | 2.7 | 3.4 | 3.06 | 3.36 | 0.68852 | 2.7 | 0.72776 | 22206 | 0.49347 |  | 25100 | 0.57834 | 2.92 |  | 3.32 | 2.23 | 0.45697 |  | 2.22 | 0.59838 | 17900 | 48000 | 48800 | 1.33 | 4.17 | 4.12 | 3.94 | 3.37 | 3.47 | 20160 |  | 51760 | 0.42 |  | 3.25 | 14.07 |  | 4.67
Live | TRANE | XV19 | 201922143 | HRCU-A-CB | 4TWL9048A1 |  | 4TXCD010DS3 | *UHMD120ACV5 | 11.5 | 17.75 | 10 | FALSE | Singlezone Ducted, Centrally Ducted | TRUE | 58 | 80 | 58 | N/A | [6 empty] | 02/02/22 | Ingersoll Rand | 17500 | 44500 | 1 | 45000 | 1.0112 | 1 | 1.13 | 2.7 | 3.56 | 4.54 | 4.83 | 1 | 3.7 | 1 | 24280 | 32200 | 0.7236 | 32500 | 0.72222 | 2.32 | 2.7 | 3.52 | 3.07 | 3.5 | 0.72464 | 2.71 | 0.73243 | 23224 | 0.52189 |  | 26220 | 0.58267 | 3.02 |  | 3.44 | 2.25 | 0.46584 |  | 2.23 | 0.6027 | 18300 | 49000 | 50000 | 1.4 | 4.26 | 4.2 | 3.83 | 3.37 | 3.49 | 20630 |  | 52960 | 0.52 |  | 3.44 | 11.63 |  | 4.51
Live | TRANE | XV19 | 20192214 | HRCU-A-CB | 4TWL9048A1 |  | 4TXCD010DS3 | S9V2C100U5PSB+RP | 12.5 | 19 | 10.5 | FALSE | Singlezone Ducted, Centrally Ducted | TRUE | 57 | 80 | 56 | N/A | [6 empty] | 02/02/22 | Ingersoll Rand | 16600 | 44500 | 1 | 43400 | 0.97528 | 1 | 1.01 | 2.7 | 3.42 | 4.82 | 4.83 | 1 | 3.72 | 1 | 22960 | 30800 | 0.69213 | 31100 | 0.71659 | 2.18 | 2.7 | 3.37 | 3.09 | 3.34 | 0.69151 | 2.7 | 0.72581 | 22006 | 0.49452 |  | 24960 | 0.57512 | 2.86 |  | 3.28 | 2.26 | 0.46791 |  | 2.23 | 0.59946 | 17900 | 47500 | 48500 | 1.31 | 3.8 | 3.75 | 4 | 3.66 | 3.79 | 20160 |  | 52040 | 0.39 |  | 3.19 | 15.15 |  | 4.78
Live | TRANE | XV19 | 201922139 | HRCU-A-CB | 4TWL9048A1 |  | 4TXCD010DS3 | S9V2D120U5PSB+RP | 12 | 19 | 11 | FALSE | Singlezone Ducted, Centrally Ducted | TRUE | 57 | 80 | 55 | N/A | [6 empty] | 02/02/22 | Ingersoll Rand | 17200 | 46500 | 1 | 44700 | 0.96129 | 1 | 1.04 | 2.78 | 3.41 | 4.85 | 4.9 | 1 | 3.84 | 1 | 23620 | 31800 | 0.68387 | 32000 | 0.71588 | 2.19 | 2.78 | 3.37 | 3.16 | 3.35 | 0.68367 | 2.78 | 0.72396 | 22612 | 0.48628 |  | 25620 | 0.57315 | 2.88 |  | 3.28 | 2.3 | 0.46939 |  | 2.29 | 0.59635 | 18500 | 49000 | 49700 | 1.37 | 4.08 | 4.04 | 3.96 | 3.52 | 3.61 | 20930 |  | 53180 | 0.43 |  | 3.33 | 14.27 |  | 4.68
Live | TRANE | XV19 | 201922135 | HRCU-A-CB | 4TWL9048A1 |  | 4TXCD010DS3 | *UD2C080ACV4 | 12 | 18.75 | 10 | FALSE | Singlezone Ducted, Centrally Ducted | TRUE | 57 | 80 | 58 | N/A | [6 empty] | 02/02/22 | Ingersoll Rand | 16800 | 43000 | 1 | 43600 | 1.014 | 1 | 1.07 | 2.66 | 3.53 | 4.6 | 4.74 | 1 | 3.62 | 1 | 23180 | 30800 | 0.71628 | 31300 | 0.71789 | 2.24 | 2.66 | 3.46 | 3.03 | 3.39 | 0.71519 | 2.65 | 0.73204 | 22166 | 0.51549 |  | 25100 | 0.57569 | 2.94 |  | 3.36 | 2.21 | 0.46624 |  | 2.19 | 0.60497 | 17800 | 47500 | 48600 | 1.33 | 3.96 | 3.9 | 3.92 | 3.52 | 3.65 | 20130 |  | 51620 | 0.44 |  | 3.21 | 13.41 |  | 4.71
Live | TRANE | XV19 | 201922134 | HRCU-A-CB | 4TWL9048A1 |  | 4TXCD010DS3 | S9V2D120D5PSB+RP | 11 | 17 | 10 | FALSE | Singlezone Ducted, Centrally Ducted | TRUE | 58 | 80 | 56 | N/A | [6 empty] | 02/02/22 | Ingersoll Rand | 16600 | 44000 | 1 | 42500 | 0.96591 | 1 | 1.04 | 2.7 | 3.3 | 4.68 | 4.78 | 1 | 3.77 | 1 | 23180 | 30600 | 0.69545 | 30800 | 0.72471 | 2.23 | 2.7 | 3.34 | 3.05 | 3.32 | 0.69456 | 2.7 | 0.71618 | 22106 | 0.50241 |  | 24940 | 0.58682 | 2.94 |  | 3.3 | 2.2 | 0.46025 |  | 2.21 | 0.58621 | 16800 | 45500 | 46200 | 1.37 | 4.14 | 4.09 | 3.59 | 3.22 | 3.31 | 19230 |  | 49220 | 0.48 |  | 3.31 | 11.74 |  | 4.36
Live | TRANE | XV19 | 201922132 | HRCU-A-CB | 4TWL9048A1 |  | 4TXCD010DS3 | *DD2C100ACV5 | 11 | 17 | 10 | FALSE | Singlezone Ducted, Centrally Ducted | TRUE | 59 | 81 | 59 | N/A | [6 empty] | 02/02/22 | Ingersoll Rand | 16000 | 40500 | 1 | 40800 | 1.0074 | 1 | 1.06 | 2.58 | 3.39 | 4.42 | 4.6 | 1 | 3.53 | 1 | 22300 | 29400 | 0.72593 | 29700 | 0.72794 | 2.23 | 2.58 | 3.37 | 2.93 | 3.34 | 0.72609 | 2.58 | 0.73088 | 21400 | 0.5284 |  | 24080 | 0.5902 | 2.92 |  | 3.3 | 2.15 | 0.46739 |  | 2.14 | 0.60623 | 17400 | 43000 | 43800 | 1.28 | 3.91 | 3.86 | 3.98 | 3.22 | 3.33 | 19830 |  | 46820 | 0.42 |  | 3.14 | 13.84 |  | 4.37
Live | TRANE | XV19 | 201922131 | HRCU-A-CB | 4TWL9048A1 |  | 4TXCD010DS3 | *DD2D120ACV5 | 10.5 | 17 | 10 | FALSE | Singlezone Ducted, Centrally Ducted | TRUE | 59 | 81 | 59 | N/A | [6 empty] | 02/02/22 | Ingersoll Rand | 16700 | 42500 | 1 | 42700 | 1.0047 | 1 | 1.04 | 2.72 | 3.27 | 4.71 | 4.58 | 1 | 3.83 | 1 | 23400 | 31200 | 0.73412 | 31200 | 0.73068 | 2.27 | 2.72 | 3.36 | 3.02 | 3.36 | 0.73362 | 2.72 | 0.71018 | 22512 | 0.52969 |  | 25340 | 0.59344 | 3 |  | 3.34 | 2.2 | 0.48035 |  | 2.22 | 0.57963 | 18400 | 45500 | 45500 | 1.32 | 4.33 | 4.33 | 4.09 | 3.08 | 3.08 | 21000 |  | 49040 | 0.41 |  | 3.5 | 15.01 |  | 4.11
Live | TRANE | XV19 | 201922128 | HRCU-A-CB | 4TWL9048A1 |  | 4TXCD010DS3 | S9V2C100D4PSB+RP | 11 | 17 | 10 | FALSE | Singlezone Ducted, Centrally Ducted | TRUE | 59 | 81 | 57 | N/A | [6 empty] | 02/02/22 | Ingersoll Rand | 15900 | 42000 | 1 | 40700 | 0.96905 | 1 | 1.03 | 2.62 | 3.29 | 4.52 | 4.7 | 1 | 3.63 | 1 | 22300 | 29600 | 0.70476 | 29600 | 0.72727 | 2.2 | 2.62 | 3.31 | 2.97 | 3.31 | 0.70426 | 2.62 | 0.72176 | 21400 | 0.50952 |  | 24080 | 0.59165 | 2.9 |  | 3.26 | 2.16 | 0.45957 |  | 2.16 | 0.59504 | 15900 | 43000 | 43100 | 1.33 | 3.91 | 3.9 | 3.5 | 3.22 | 3.24 | 18160 |  | 46580 | 0.5 |  | 3.22 | 10.64 |  | 4.24
Live | TRANE | XV19 | 201922129 | HRCU-A-CB | 4TWL9048A1 |  | 4TXCD010DS3 | *DHMD120BCV5 | 10.5 | 17 | 10 | FALSE | Singlezone Ducted, Centrally Ducted | TRUE | 59 | 81 | 59 | N/A | [6 empty] | 02/02/22 | Ingersoll Rand | 16600 | 42500 | 1 | 42700 | 1.0047 | 1 | 1.06 | 2.66 | 3.37 | 4.59 | 4.68 | 1 | 3.71 | 1 | 23290 | 30800 | 0.72471 | 31000 | 0.726 | 2.28 | 2.66 | 3.42 | 2.99 | 3.39 | 0.72436 | 2.66 | 0.71698 | 22412 | 0.52734 |  | 25240 | 0.5911 | 3 |  | 3.38 | 2.19 | 0.46795 |  | 2.19 | 0.5903 | 16700 | 45000 | 45700 | 1.37 | 4.29 | 4.24 | 3.57 | 3.07 | 3.16 | 19300 |  | 48820 | 0.5 |  | 3.37 | 11.31 |  | 4.25
Live | TRANE | XV19 | 20192213 | HRCU-A-CB | 4TWL9048A1 |  | 4TXCD010DS3 | *DHMC100ACV4 | 10.5 | 15.5 | 9.6 | FALSE | Singlezone Ducted, Centrally Ducted | TRUE | 59 | 81 | 58 | N/A | [6 empty] | 02/02/22 | Ingersoll Rand | 16300 | 41500 | 1 | 41200 | 0.99277 | 1 | 1.17 | 2.5 | 3.55 | 4.08 | 4.86 | 1 | 3.4 | 1 | 22740 | 29800 | 0.71807 | 30100 | 0.73058 | 2.36 | 2.5 | 3.54 | 2.82 | 3.49 | 0.71811 | 2.49 | 0.73235 | 21800 | 0.5253 |  | 24480 | 0.59417 | 3.06 |  | 3.46 | 2.09 | 0.43004 |  | 2.07 | 0.60882 | 15700 | 42500 | 43300 | 1.37 | 4.05 | 4 | 3.36 | 3.08 | 3.17 | 17860 |  | 46260 | 0.6 |  | 3.29 | 8.72 |  | 4.12
Live | TRANE | XV19 | 201922124 | HRCU-A-CB | 4TWL9048A1 |  | 4TXCD008DS3 | S9V2C080U5PSB+RP | 11.5 | 19 | 10.5 | FALSE | Singlezone Ducted, Centrally Ducted | TRUE | 57 | 79 | 54 | N/A | [6 empty] | 02/02/22 | Ingersoll Rand | 16800 | 46000 | 1 | 44300 | 0.96304 | 1 | 1.06 | 2.68 | 3.52 | 4.64 | 5.03 | 1 | 3.69 | 1 | 23180 | 31200 | 0.67826 | 31600 | 0.71332 | 2.23 | 2.68 | 3.45 | 3.05 | 3.41 | 0.67793 | 2.68 | 0.72629 | 22206 | 0.48274 |  | 25260 | 0.5702 | 2.92 |  | 3.34 | 2.23 | 0.44334 |  | 2.22 | 0.60163 | 17700 | 46500 | 47500 | 1.31 | 4.04 | 3.98 | 3.96 | 3.37 | 3.5 | 19860 |  | 50520 | 0.42 |  | 3.15 | 13.86 |  | 4.7
Live | TRANE | XV19 | 201922122 | HRCU-A-CB | 4TWL9048A1 |  | 4TXCD008DS3 | S9V2C100U5PSB+RP | 11.5 | 19 | 10.5 | FALSE | Singlezone Ducted, Centrally Ducted | TRUE | 56 | 79 | 54 | N/A | [6 empty] | 02/02/22 | Ingersoll Rand | 16800 | 46000 | 1 | 44200 | 0.96087 | 1 | 1.04 | 2.7 | 3.48 | 4.73 | 4.99 | 1 | 3.72 | 1 | 23180 | 31200 | 0.67826 | 31500 | 0.71267 | 2.22 | 2.7 | 3.42 | 3.06 | 3.39 | 0.67936 | 2.7 | 0.72581 | 22106 | 0.48057 |  | 25160 | 0.56923 | 2.92 |  | 3.32 | 2.22 | 0.44489 |  | 2.22 | 0.59677 | 17700 | 47000 | 48000 | 1.31 | 4.09 | 4.03 | 3.96 | 3.37 | 3.49 | 20030 |  | 51020 | 0.4 |  | 3.19 | 14.68 |  | 4.69
Live | TRANE | XV19 | 201922121 | HRCU-A-CB | 4TWL9048A1 |  | 4TXCD008DS3 | S9V2D120U5PSB+RP | 12 | 18.5 | 10.5 | FALSE | Singlezone Ducted, Centrally Ducted | TRUE | 57 | 80 | 54 | N/A | [6 empty] | 02/02/22 | Ingersoll Rand | 17400 | 47500 | 1 | 45500 | 0.95789 | 1 | 1.06 | 2.8 | 3.47 | 4.81 | 4.97 | 1 | 3.84 | 1 | 24060 | 32400 | 0.68211 | 32600 | 0.71648 | 2.23 | 2.8 | 3.42 | 3.16 | 3.39 | 0.68209 | 2.79 | 0.72656 | 23018 | 0.48459 |  | 26120 | 0.57407 | 2.92 |  | 3.32 | 2.31 | 0.46479 |  | 2.31 | 0.60156 | 18300 | 48500 | 49200 | 1.36 | 4.04 | 4 | 3.94 | 3.52 | 3.6 | 20560 |  | 52160 | 0.44 |  | 3.32 | 13.69 |  | 4.6
Live | TRANE | XV19 | 201922123 | HRCU-A-CB | 4TWL9048A1 |  | 4TXCD008DS3 | S9V2C100U4PSB+RP | 12 | 18 | 10 | FALSE | Singlezone Ducted, Centrally Ducted | TRUE | 56 | 79 | 54 | N/A | [6 empty] | 02/02/22 | Ingersoll Rand | 16900 | 46000 | 1 | 44400 | 0.96522 | 1 | 1.09 | 2.66 | 3.57 | 4.54 | 5.07 | 1 | 3.64 | 1 | 23290 | 31200 | 0.67826 | 31700 | 0.71396 | 2.26 | 2.66 | 3.48 | 3.02 | 3.44 | 0.6785 | 2.67 | 0.73352 | 22206 | 0.48274 |  | 25260 | 0.56892 | 2.94 |  | 3.38 | 2.21 | 0.4359 |  | 2.19 | 0.60165 | 17600 | 46500 | 47600 | 1.31 | 3.88 | 3.81 | 3.94 | 3.51 | 3.66 | 19760 |  | 50620 | 0.45 |  | 3.17 | 12.87 |  | 4.68
Live | TRANE | XV19 | 201922118 | HRCU-A-CB | 4TWL9048A1 |  | 4TXCD008DS3 | *DD2C100ACV5 | 11 | 17.25 | 10 | FALSE | Singlezone Ducted, Centrally Ducted | TRUE | 58 | 80 | 58 | N/A | [6 empty] | 02/02/22 | Ingersoll Rand | 16300 | 41500 | 1 | 41800 | 1.0072 | 1 | 1.09 | 2.58 | 3.49 | 4.38 | 4.71 | 1 | 3.51 | 1 | 22630 | 30200 | 0.72771 | 30300 | 0.72488 | 2.27 | 2.58 | 3.45 | 2.92 | 3.43 | 0.72824 | 2.57 | 0.73219 | 21700 | 0.52289 |  | 24440 | 0.58469 | 2.96 |  | 3.36 | 2.15 | 0.45648 |  | 2.13 | 0.60684 | 17900 | 43500 | 43700 | 1.28 | 3.95 | 3.94 | 4.1 | 3.23 | 3.25 | 20160 |  | 46660 | 0.43 |  | 3.22 | 13.74 |  | 4.25
Live | TRANE | XV19 | 201922116 | HRCU-A-CB | 4TWL9048A1 |  | 4TXCD008DS3 | *DD2D120ACV5 | 11.5 | 17.25 | 10 | FALSE | Singlezone Ducted, Centrally Ducted | TRUE | 58 | 80 | 59 | N/A | [6 empty] | 02/02/22 | Ingersoll Rand | 17000 | 43000 | 1 | 43500 | 1.0116 | 1 | 1.11 | 2.62 | 3.57 | 4.49 | 4.81 | 1 | 3.57 | 1 | 23510 | 31000 | 0.72093 | 31500 | 0.72414 | 2.31 | 2.62 | 3.52 | 2.98 | 3.47 | 0.72141 | 2.62 | 0.73389 | 22512 | 0.52353 |  | 25400 | 0.58391 | 3.02 |  | 3.42 | 2.18 | 0.45322 |  | 2.18 | 0.61064 | 18900 | 45000 | 46000 | 1.28 | 3.91 | 3.85 | 4.33 | 3.37 | 3.5 | 21330 |  | 48960 | 0.4 |  | 3.25 | 15.63 |  | 4.42
Live | TRANE | XV19 | 201922115 | HRCU-A-CB | 4TWL9048A1 |  | 4TXCD008DS3 | *DHMC100ACV4 | 10 | 15.75 | 9.5 | FALSE | Singlezone Ducted, Centrally Ducted | TRUE | 59 | 81 | 57 | N/A | [6 empty] | 02/02/22 | Ingersoll Rand | 16600 | 43500 | 1 | 42200 | 0.97011 | 1 | 1.2 | 2.5 | 3.65 | 4.05 | 5.1 | 1 | 3.39 | 1 | 23290 | 30800 | 0.70805 | 30800 | 0.72986 | 2.41 | 2.5 | 3.62 | 2.83 | 3.61 | 0.70784 | 2.49 | 0.73451 | 22312 | 0.51292 |  | 25140 | 0.59573 | 3.14 |  | 3.54 | 2.08 | 0.40784 |  | 2.08 | 0.61357 | 15900 | 43500 | 43700 | 1.38 | 4.35 | 4.34 | 3.38 | 2.93 | 2.95 | 18060 |  | 46200 | 0.61 |  | 3.4 | 8.68 |  | 3.98
Live | TRANE | XV19 | 201922114 | HRCU-A-CB | 4TWL9048A1 |  | 4TXCD008DS3 | *DHMD120BCV5 | 10.5 | 17.5 | 10 | FALSE | Singlezone Ducted, Centrally Ducted | TRUE | 58 | 81 | 59 | N/A | [6 empty] | 02/02/22 | Ingersoll Rand | 16900 | 43500 | 1 | 43600 | 1.0023 | 1 | 1.09 | 2.64 | 3.51 | 4.54 | 4.83 | 1 | 3.64 | 1 | 23730 | 31600 | 0.72644 | 31700 | 0.72706 | 2.34 | 2.64 | 3.52 | 2.97 | 3.51 | 0.72671 | 2.64 | 0.72527 | 22818 | 0.52455 |  | 25700 | 0.58945 | 3.08 |  | 3.46 | 2.17 | 0.44928 |  | 2.18 | 0.5989 | 17100 | 45500 | 45900 | 1.37 | 4.33 | 4.31 | 3.66 | 3.08 | 3.12 | 19360 |  | 48860 | 0.5 |  | 3.44 | 11.35 |  | 4.16
Live | TRANE | XV19 | 201922111 | HRCU-A-CB | 4TWL9048A1 |  | 4TXCD008DS3 | S9V2D120D5PSB+RP | 11.5 | 17 | 10 | FALSE | Singlezone Ducted, Centrally Ducted | TRUE | 58 | 80 | 56 | N/A | [6 empty] | 02/02/22 | Ingersoll Rand | 16900 | 45000 | 1 | 43500 | 0.96667 | 1 | 1.08 | 2.66 | 3.47 | 4.59 | 4.96 | 1 | 3.67 | 1 | 23400 | 31200 | 0.69333 | 31400 | 0.72184 | 2.28 | 2.66 | 3.45 | 3.01 | 3.44 | 0.69355 | 2.67 | 0.72752 | 22512 | 0.50027 |  | 25400 | 0.58391 | 3 |  | 3.38 | 2.2 | 0.44355 |  | 2.2 | 0.59946 | 17100 | 45500 | 46200 | 1.35 | 3.96 | 3.92 | 3.71 | 3.37 | 3.45 | 19360 |  | 49220 | 0.49 |  | 3.31 | 11.58 |  | 4.36
Live | TRANE | XV19 | 201922108 | HRCU-A-CB | 4TWL9048A1 |  | 4TXCD008DS3 | *UD2C080ACV4 | 12 | 18 | 10 | FALSE | Singlezone Ducted, Centrally Ducted | TRUE | 57 | 80 | 58 | N/A | [6 empty] | 02/02/22 | Ingersoll Rand | 17000 | 43500 | 1 | 44600 | 1.0253 | 1 | 1.13 | 2.62 | 3.72 | 4.41 | 4.87 | 1 | 3.51 | 1 | 23620 | 31200 | 0.71724 | 32000 | 0.71749 | 2.29 | 2.62 | 3.58 | 3.02 | 3.49 | 0.71663 | 2.62 | 0.74644 | 22612 | 0.51982 |  | 25660 | 0.57534 | 2.98 |  | 3.44 | 2.22 | 0.45585 |  | 2.19 | 0.62393 | 17300 | 46000 | 47100 | 1.32 | 3.83 | 3.77 | 3.84 | 3.52 | 3.66 | 19460 |  | 50120 | 0.46 |  | 3.15 | 12.4 |  | 4.66
Live | TRANE | XV19 | 201922104 | HRCU-A-CB | 4TWL9048A1 |  | 4TXCD008DS3 | *UD2D120ACV5 | 12 | 18 | 11 | FALSE | Singlezone Ducted, Centrally Ducted | TRUE | 57 | 80 | 59 | N/A | [6 empty] | 02/02/22 | Ingersoll Rand | 17600 | 44500 | 1 | 46100 | 1.036 | 1 | 1.13 | 2.68 | 3.78 | 4.56 | 4.87 | 1 | 3.57 | 1 | 24390 | 32000 | 0.7191 | 32900 | 0.71367 | 2.3 | 2.68 | 3.61 | 3.11 | 3.5 | 0.71869 | 2.67 | 0.7479 | 23324 | 0.52413 |  | 26420 | 0.5731 | 2.98 |  | 3.46 | 2.29 | 0.47023 |  | 2.24 | 0.62745 | 19700 | 47000 | 48000 | 1.27 | 3.92 | 3.86 | 4.55 | 3.51 | 3.64 | 22030 |  | 50960 | 0.37 |  | 3.19 | 17.45 |  | 4.68
Live | TRANE | XV19 | 201922101 | HRCU-A-CB | 4TWL9048A1 |  | 4TXCD008DS3 | *UD2D140ACV5 | 11.5 | 18.5 | 10 | FALSE | Singlezone Ducted, Centrally Ducted | TRUE | 57 | 79 | 58 | N/A | [6 empty] | 02/02/22 | Ingersoll Rand | 17400 | 45000 | 1 | 45800 | 1.0178 | 1 | 1.09 | 2.74 | 3.57 | 4.68 | 4.81 | 1 | 3.76 | 1 | 24170 | 32400 | 0.72 | 32800 | 0.71616 | 2.29 | 2.74 | 3.52 | 3.09 | 3.47 | 0.72141 | 2.73 | 0.72606 | 23124 | 0.51387 |  | 26220 | 0.57249 | 3 |  | 3.42 | 2.26 | 0.46985 |  | 2.25 | 0.5984 | 18200 | 48000 | 49100 | 1.35 | 4.17 | 4.11 | 3.95 | 3.37 | 3.5 | 20460 |  | 52060 | 0.45 |  | 3.34 | 13.32 |  | 4.57
Live | TRANE | XV19 | 201922107 | HRCU-A-CB | 4TWL9048A1 |  | 4TXCD008DS3 | *UD2C100ACV5 | 12 | 18 | 10 | FALSE | Singlezone Ducted, Centrally Ducted | TRUE | 57 | 80 | 58 | N/A | [6 empty] | 02/02/22 | Ingersoll Rand | 16900 | 43500 | 1 | 44400 | 1.0207 | 1 | 1.09 | 2.64 | 3.61 | 4.54 | 4.83 | 1 | 3.6 | 1 | 23290 | 31200 | 0.71724 | 31700 | 0.71396 | 2.26 | 2.64 | 3.51 | 3.02 | 3.46 | 0.71636 | 2.65 | 0.73611 | 22312 | 0.51292 |  | 25360 | 0.57117 | 2.96 |  | 3.4 | 2.21 | 0.45756 |  | 2.19 | 0.60833 | 17500 | 46500 | 47500 | 1.29 | 3.88 | 3.82 | 3.98 | 3.51 | 3.64 | 19660 |  | 50460 | 0.44 |  | 3.19 | 13.09 |  | 4.64
Live | TRANE | XV19 | 2019221 | HRCU-A-CB | 4TWL9048A1 |  | 4TXCD008DS3 | *UHMC100ACV4 | 12 | 18 | 10 | FALSE | Singlezone Ducted, Centrally Ducted | TRUE | 57 | 79 | 57 | N/A | [6 empty] | 02/02/22 | Ingersoll Rand | 17000 | 44000 | 1 | 44500 | 1.0114 | 1 | 1.11 | 2.64 | 3.59 | 4.49 | 4.88 | 1 | 3.63 | 1 | 23400 | 31400 | 0.71364 | 31800 | 0.71461 | 2.29 | 2.64 | 3.52 | 2.99 | 3.49 | 0.71516 | 2.65 | 0.73003 | 22412 | 0.50936 |  | 25420 | 0.57124 | 3 |  | 3.42 | 2.19 | 0.44877 |  | 2.18 | 0.60055 | 17600 | 46500 | 47700 | 1.32 | 3.88 | 3.81 | 3.91 | 3.51 | 3.67 | 19930 |  | 50720 | 0.47 |  | 3.22 | 12.43 |  | 4.62
Live | TRANE | XV19 | 201922099 | HRCU-A-CB | 4TWL9048A1 |  | 4TXCD008DS3 | *UHMD120ACV5 | 11.5 | 17.5 | 9.6 | FALSE | Singlezone Ducted, Centrally Ducted | TRUE | 57 | 80 | 57 | N/A | [6 empty] | 02/02/22 | Ingersoll Rand | 17700 | 45500 | 1 | 46000 | 1.011 | 1 | 1.16 | 2.7 | 3.63 | 4.47 | 4.94 | 1 | 3.71 | 1 | 24390 | 32600 | 0.71648 | 32900 | 0.71522 | 2.36 | 2.7 | 3.58 | 3.03 | 3.54 | 0.7166 | 2.69 | 0.72507 | 23224 | 0.51042 |  | 26380 | 0.57348 | 3.06 |  | 3.48 | 2.22 | 0.44939 |  | 2.22 | 0.59838 | 18100 | 48000 | 49000 | 1.39 | 4.17 | 4.11 | 3.82 | 3.37 | 3.49 | 20430 |  | 51960 | 0.54 |  | 3.43 | 11.09 |  | 4.44
Live | TRANE | XV19 | 201922096 | HRCU-A-CB | 4TWL9048A1 |  | 4TXCC009DS3 | *UD2C080ACV4 | 12 | 18.75 | 11 | FALSE | Singlezone Ducted, Centrally Ducted | TRUE | 57 | 80 | 58 | N/A | [6 empty] | 02/02/22 | Ingersoll Rand | 17300 | 44500 | 1 | 45000 | 1.0112 | 1 | 1.08 | 2.72 | 3.55 | 4.69 | 4.79 | 1 | 3.71 | 1 | 23950 | 31800 | 0.71461 | 32300 | 0.71778 | 2.25 | 2.72 | 3.48 | 3.12 | 3.43 | 0.71608 | 2.72 | 0.73315 | 22918 | 0.51501 |  | 25920 | 0.576 | 2.96 |  | 3.38 | 2.27 | 0.4739 |  | 2.25 | 0.60647 | 18300 | 49000 | 50100 | 1.38 | 4.08 | 4.02 | 3.89 | 3.52 | 3.65 | 20730 |  | 53120 | 0.45 |  | 3.33 | 13.5 |  | 4.68
Live | TRANE | XV19 | 201922093 | HRCU-A-CB | 4TWL9048A1 |  | 4TXCC009DS3 | S9V2C100U4PSB+RP | 12 | 19 | 11 | FALSE | Singlezone Ducted, Centrally Ducted | TRUE | 57 | 80 | 56 | N/A | [6 empty] | 02/02/22 | Ingersoll Rand | 17200 | 46000 | 1 | 44800 | 0.97391 | 1 | 1.06 | 2.76 | 3.45 | 4.76 | 4.88 | 1 | 3.81 | 1 | 23950 | 32000 | 0.69565 | 32300 | 0.72098 | 2.24 | 2.76 | 3.42 | 3.13 | 3.4 | 0.69672 | 2.77 | 0.72703 | 22918 | 0.49822 |  | 25960 | 0.57946 | 2.94 |  | 3.34 | 2.28 | 0.46721 |  | 2.28 | 0.59843 | 20800 | 48000 | 48800 | 1.24 | 4 | 3.95 | 4.92 | 3.52 | 3.62 | 23130 |  | 53320 | 0.32 |  | 3.38 | 21.18 |  | 4.62
Live | TRANE | XV19 | 201922094 | HRCU-A-CB | 4TWL9048A1 |  | 4TXCC009DS3 | S9V2C100U5PSB+RP | 12 | 19.5 | 11 | FALSE | Singlezone Ducted, Centrally Ducted | TRUE | 57 | 80 | 54 | N/A | [6 empty] | 02/02/22 | Ingersoll Rand | 17100 | 46500 | 1 | 44700 | 0.96129 | 1 | 1.01 | 2.78 | 3.38 | 4.96 | 4.9 | 1 | 3.88 | 1 | 23620 | 31800 | 0.68387 | 31900 | 0.71365 | 2.19 | 2.78 | 3.36 | 3.16 | 3.35 | 0.68367 | 2.78 | 0.71649 | 22512 | 0.48413 |  | 25560 | 0.57181 | 2.9 |  | 3.28 | 2.28 | 0.46531 |  | 2.28 | 0.58763 | 20800 | 49000 | 49500 | 1.24 | 4.08 | 4.06 | 4.92 | 3.52 | 3.57 | 23230 |  | 53040 | 0.28 |  | 3.36 | 24.31 |  | 4.63
Live | TRANE | XV19 | 201922092 | HRCU-A-CB | 4TWL9048A1 |  | 4TXCC009DS3 | S9V2C080U5PSB+RP | 12 | 19 | 11 | FALSE | Singlezone Ducted, Centrally Ducted | TRUE | 57 | 80 | 55 | N/A | [6 empty] | 02/02/22 | Ingersoll Rand | 17100 | 46500 | 1 | 44700 | 0.96129 | 1 | 1.02 | 2.78 | 3.41 | 4.91 | 4.9 | 1 | 3.84 | 1 | 23730 | 31800 | 0.68387 | 32000 | 0.71588 | 2.2 | 2.78 | 3.38 | 3.16 | 3.35 | 0.68367 | 2.77 | 0.72135 | 22612 | 0.48628 |  | 25660 | 0.57405 | 2.9 |  | 3.3 | 2.29 | 0.46735 |  | 2.28 | 0.59375 | 18500 | 49500 | 50300 | 1.36 | 4.13 | 4.08 | 3.99 | 3.51 | 3.61 | 20930 |  | 53320 | 0.4 |  | 3.34 | 15.33 |  | 4.68
Live | TRANE | XV19 | 20192209 | HRCU-A-CB | 4TWL9048A1 |  | 4TXCC009DS3 | *UHMC100ACV4 | 12 | 18.5 | 10 | FALSE | Singlezone Ducted, Centrally Ducted | TRUE | 57 | 80 | 59 | N/A | [6 empty] | 02/02/22 | Ingersoll Rand | 17400 | 44000 | 1 | 45000 | 1.0227 | 1 | 1.1 | 2.7 | 3.58 | 4.64 | 4.78 | 1 | 3.68 | 1 | 23950 | 31800 | 0.72273 | 32300 | 0.71778 | 2.27 | 2.7 | 3.5 | 3.09 | 3.45 | 0.72176 | 2.7 | 0.7337 | 22918 | 0.52086 |  | 25960 | 0.57689 | 2.96 |  | 3.4 | 2.27 | 0.4749 |  | 2.24 | 0.6087 | 18200 | 48500 | 49600 | 1.36 | 4.04 | 3.98 | 3.92 | 3.52 | 3.65 | 20530 |  | 53140 | 0.48 |  | 3.35 | 12.53 |  | 4.65
Live | TRANE | XV19 | 201922088 | HRCU-A-CB | 4TWL9048A1 |  | 4TXCC009DS3 | *UD2C100ACV5 | 12 | 18.75 | 11 | FALSE | Singlezone Ducted, Centrally Ducted | TRUE | 57 | 80 | 57 | N/A | [6 empty] | 02/02/22 | Ingersoll Rand | 17200 | 44500 | 1 | 44700 | 1.0045 | 1 | 1.05 | 2.74 | 3.48 | 4.8 | 4.76 | 1 | 3.76 | 1 | 23730 | 31800 | 0.71461 | 32100 | 0.71812 | 2.22 | 2.74 | 3.43 | 3.13 | 3.4 | 0.71429 | 2.74 | 0.72872 | 22718 | 0.51052 |  | 25760 | 0.57629 | 2.92 |  | 3.34 | 2.28 | 0.47899 |  | 2.26 | 0.60106 | 18400 | 49500 | 50500 | 1.34 | 4.13 | 4.07 | 4.02 | 3.51 | 3.64 | 20660 |  | 53520 | 0.44 |  | 3.37 | 13.76 |  | 4.65
Live | TRANE | XV19 | 201922087 | HRCU-A-CB | 4TWL9048A1 |  | 4TXCC009DS3 | S9V2C100D5PSB+RP | 11 | 17 | 10 | FALSE | Singlezone Ducted, Centrally Ducted | TRUE | 59 | 81 | 57 | N/A | [6 empty] | 02/02/22 | Ingersoll Rand | 16500 | 43500 | 1 | 42500 | 0.97701 | 1 | 1.01 | 2.7 | 3.32 | 4.79 | 4.72 | 1 | 3.75 | 1 | 23180 | 30600 | 0.70345 | 30900 | 0.72706 | 2.23 | 2.7 | 3.36 | 3.05 | 3.32 | 0.70339 | 2.7 | 0.72 | 22312 | 0.51292 |  | 25140 | 0.59153 | 2.94 |  | 3.3 | 2.22 | 0.47034 |  | 2.23 | 0.59467 | 16700 | 45000 | 45900 | 1.36 | 4.09 | 4.03 | 3.6 | 3.22 | 3.34 | 19230 |  | 48860 | 0.46 |  | 3.26 | 12.25 |  | 4.39
Live | TRANE | XV19 | 201922086 | HRCU-A-CB | 4TWL9048A1 |  | 4TXCC009DS3 | S9V2C100D4PSB+RP | 10.5 | 16.75 | 10 | FALSE | Singlezone Ducted, Centrally Ducted | TRUE | 59 | 81 | 56 | N/A | [6 empty] | 02/02/22 | Ingersoll Rand | 16700 | 44500 | 1 | 42600 | 0.9573 | 1 | 1.05 | 2.68 | 3.35 | 4.66 | 4.87 | 1 | 3.73 | 1 | 23400 | 30800 | 0.69213 | 31100 | 0.73005 | 2.27 | 2.68 | 3.4 | 3.02 | 3.37 | 0.69199 | 2.68 | 0.7185 | 22412 | 0.50364 |  | 25240 | 0.59249 | 3 |  | 3.36 | 2.19 | 0.44969 |  | 2.2 | 0.58981 | 16700 | 45000 | 45800 | 1.38 | 4.29 | 4.24 | 3.55 | 3.07 | 3.17 | 19130 |  | 48820 | 0.49 |  | 3.33 | 11.44 |  | 4.3
Live | TRANE | XV19 | 20192208 | HRCU-A-CB | 4TWL9048A1 |  | 4TXCC007DS3 | *DD2C100ACV5 | 10.5 | 17.25 | 10 | FALSE | Singlezone Ducted, Centrally Ducted | TRUE | 58 | 81 | 59 | N/A | [6 empty] | 02/02/22 | Ingersoll Rand | 17000 | 43000 | 1 | 43700 | 1.0163 | 1 | 1.12 | 2.6 | 3.6 | 4.45 | 4.85 | 1 | 3.56 | 1 | 23620 | 31200 | 0.72558 | 31600 | 0.72311 | 2.34 | 2.6 | 3.56 | 2.96 | 3.52 | 0.72577 | 2.6 | 0.73034 | 22612 | 0.52586 |  | 25600 | 0.58581 | 3.06 |  | 3.48 | 2.17 | 0.44742 |  | 2.16 | 0.60674 | 19000 | 45000 | 46000 | 1.29 | 4.29 | 4.22 | 4.32 | 3.07 | 3.19 | 21260 |  | 48960 | 0.42 |  | 3.31 | 14.83 |  | 4.33
Live | TRANE | XV19 | 201922085 | HRCU-A-CB | 4TWL9048A1 |  | 4TXCC009DS3 | *DHMC100ACV4 | 10 | 15.25 | 10 | FALSE | Singlezone Ducted, Centrally Ducted | TRUE | 59 | 81 | 61 | N/A | [6 empty] | 02/02/22 | Ingersoll Rand | 16800 | 41500 | 1 | 42500 | 1.0241 | 1 | 1.18 | 2.56 | 3.57 | 4.17 | 4.75 | 1 | 3.49 | 1 | 23510 | 30800 | 0.74217 | 31100 | 0.73176 | 2.38 | 2.56 | 3.55 | 2.9 | 3.53 | 0.74316 | 2.57 | 0.73639 | 22612 | 0.54487 |  | 25340 | 0.59624 | 3.08 |  | 3.48 | 2.15 | 0.45263 |  | 2.13 | 0.61032 | 16300 | 44000 | 44800 | 1.4 | 4.4 | 4.34 | 3.41 | 2.93 | 3.03 | 18460 |  | 47920 | 0.63 |  | 3.4 | 8.59 |  | 4.13
Live | TRANE | XV19 | 201922081 | HRCU-A-CB | 4TWL9048A1 |  | 4TXCC007DS3 | *UHMC100ACV4 | 11.5 | 18 | 10 | FALSE | Singlezone Ducted, Centrally Ducted | TRUE | 57 | 79 | 57 | N/A | [6 empty] | 02/02/22 | Ingersoll Rand | 17500 | 45500 | 1 | 45900 | 1.0088 | 1 | 1.12 | 2.72 | 3.6 | 4.58 | 4.9 | 1 | 3.74 | 1 | 24170 | 32400 | 0.71209 | 32800 | 0.7146 | 2.31 | 2.72 | 3.54 | 3.07 | 3.49 | 0.71224 | 2.72 | 0.72727 | 23124 | 0.50822 |  | 26220 | 0.57124 | 3.02 |  | 3.44 | 2.24 | 0.45714 |  | 2.23 | 0.59626 | 18200 | 48000 | 49200 | 1.36 | 4.17 | 4.1 | 3.92 | 3.37 | 3.52 | 20530 |  | 52160 | 0.48 |  | 3.35 | 12.53 |  | 4.56
Live | TRANE | XV19 | 201922084 | HRCU-A-CB | 4TWL9048A1 |  | 4TXCC009DS3 | *DD2C100ACV5 | 10.5 | 17 | 10 | FALSE | Singlezone Ducted, Centrally Ducted | TRUE | 59 | 81 | 59 | N/A | [6 empty] | 02/02/22 | Ingersoll Rand | 16500 | 42000 | 1 | 42100 | 1.0024 | 1 | 1.06 | 2.66 | 3.38 | 4.56 | 4.63 | 1 | 3.65 | 1 | 22960 | 30400 | 0.72381 | 30600 | 0.72684 | 2.23 | 2.66 | 3.37 | 3.02 | 3.35 | 0.72354 | 2.66 | 0.72877 | 22006 | 0.52395 |  | 24840 | 0.59002 | 2.92 |  | 3.3 | 2.21 | 0.47732 |  | 2.21 | 0.60548 | 18000 | 44500 | 45100 | 1.32 | 4.24 | 4.2 | 4 | 3.08 | 3.15 | 20430 |  | 48120 | 0.45 |  | 3.29 | 13.31 |  | 4.29
Live | TRANE | XV19 | 201922078 | HRCU-A-CB | 4TWL9048A1 |  | 4TXCC007DS3 | *UD2C100ACV5 | 12 | 18 | 10 | FALSE | Singlezone Ducted, Centrally Ducted | TRUE | 57 | 80 | 59 | N/A | [6 empty] | 02/02/22 | Ingersoll Rand | 17500 | 44500 | 1 | 45900 | 1.0315 | 1 | 1.13 | 2.68 | 3.75 | 4.54 | 4.87 | 1 | 3.59 | 1 | 24280 | 32000 | 0.7191 | 32900 | 0.71678 | 2.28 | 2.68 | 3.59 | 3.12 | 3.5 | 0.71869 | 2.69 | 0.7493 | 23224 | 0.52189 |  | 26320 | 0.57342 | 2.98 |  | 3.44 | 2.28 | 0.46817 |  | 2.24 | 0.62396 | 17600 | 47500 | 48600 | 1.32 | 3.96 | 3.9 | 3.91 | 3.52 | 3.65 | 19760 |  | 51100 | 0.47 |  | 3.21 | 12.32 |  | 4.67
Live | TRANE | XV19 | 201922076 | HRCU-A-CB | 4TWL9048A1 |  | 4TXCC007DS3 | S9V2C100U4PSB+RP | 12 | 18.5 | 10 | FALSE | Singlezone Ducted, Centrally Ducted | TRUE | 57 | 79 | 55 | N/A | [6 empty] | 02/02/22 | Ingersoll Rand | 17400 | 47000 | 1 | 45700 | 0.97234 | 1 | 1.08 | 2.76 | 3.51 | 4.72 | 4.99 | 1 | 3.82 | 1 | 24060 | 32400 | 0.68936 | 32700 | 0.71554 | 2.27 | 2.76 | 3.47 | 3.11 | 3.44 | 0.68938 | 2.76 | 0.72251 | 23018 | 0.48974 |  | 26120 | 0.57155 | 2.98 |  | 3.38 | 2.26 | 0.45291 |  | 2.26 | 0.59162 | 20500 | 48000 | 48800 | 1.24 | 4 | 3.95 | 4.85 | 3.52 | 3.62 | 22930 |  | 52280 | 0.34 |  | 3.38 | 19.77 |  | 4.53
Live | TRANE | XV19 | 201922075 | HRCU-A-CB | 4TWL9048A1 |  | 4TXCC007DS3 | S9V2C100U5PSB+RP | 12 | 19 | 10 | FALSE | Singlezone Ducted, Centrally Ducted | TRUE | 56 | 79 | 55 | N/A | [6 empty] | 02/02/22 | Ingersoll Rand | 17300 | 47000 | 1 | 45600 | 0.97021 | 1 | 1.04 | 2.76 | 3.49 | 4.88 | 4.99 | 1 | 3.83 | 1 | 23840 | 32200 | 0.68511 | 32500 | 0.71272 | 2.23 | 2.76 | 3.44 | 3.13 | 3.42 | 0.68537 | 2.77 | 0.72324 | 22818 | 0.48549 |  | 25980 | 0.56974 | 2.92 |  | 3.34 | 2.29 | 0.45892 |  | 2.28 | 0.5953 | 18200 | 48000 | 49000 | 1.35 | 4 | 3.94 | 3.95 | 3.52 | 3.64 | 20630 |  | 52540 | 0.42 |  | 3.3 | 14.4 |  | 4.67
Live | TRANE | XV19 | 201922074 | HRCU-A-CB | 4TWL9048A1 |  | 4TXCC007DS3 | S9V2C080U5PSB+RP | 12 | 19 | 10 | FALSE | Singlezone Ducted, Centrally Ducted | TRUE | 57 | 80 | 55 | N/A | [6 empty] | 02/02/22 | Ingersoll Rand | 17400 | 47000 | 1 | 45700 | 0.97234 | 1 | 1.06 | 2.76 | 3.53 | 4.81 | 4.99 | 1 | 3.79 | 1 | 23950 | 32200 | 0.68511 | 32600 | 0.71335 | 2.24 | 2.76 | 3.46 | 3.13 | 3.42 | 0.68537 | 2.76 | 0.72823 | 22918 | 0.48762 |  | 26080 | 0.57068 | 2.94 |  | 3.36 | 2.28 | 0.45691 |  | 2.27 | 0.59894 | 18200 | 48000 | 49000 | 1.35 | 4 | 3.94 | 3.95 | 3.52 | 3.64 | 20530 |  | 51960 | 0.43 |  | 3.26 | 13.99 |  | 4.67
Live | TRANE | XV19 | 201922071 | HRCU-A-CB | 4TWL9048A1 |  | 4TXCC007DS3 | S9V2C100D5PSB+RP | 11.5 | 17 | 10 | FALSE | Singlezone Ducted, Centrally Ducted | TRUE | 58 | 80 | 56 | N/A | [6 empty] | 02/02/22 | Ingersoll Rand | 16800 | 45000 | 1 | 43500 | 0.96667 | 1 | 1.07 | 2.64 | 3.56 | 4.6 | 5 | 1 | 3.58 | 1 | 23510 | 31000 | 0.68889 | 31500 | 0.72414 | 2.28 | 2.64 | 3.5 | 3.02 | 3.44 | 0.688 | 2.64 | 0.73743 | 22612 | 0.50249 |  | 25500 | 0.58621 | 3 |  | 3.4 | 2.21 | 0.442 |  | 2.2 | 0.61453 | 16900 | 45000 | 46000 | 1.33 | 3.91 | 3.85 | 3.72 | 3.37 | 3.5 | 19160 |  | 49020 | 0.48 |  | 3.23 | 11.7 |  | 4.45
Live | TRANE | XV19 | 20192207 | HRCU-A-CB | 4TWL9048A1 |  | 4TXCC007DS3 | S9V2C100D4PSB+RP | 11 | 17 | 10 | FALSE | Singlezone Ducted, Centrally Ducted | TRUE | 58 | 80 | 56 | N/A | [6 empty] | 02/02/22 | Ingersoll Rand | 16900 | 45000 | 1 | 43600 | 0.96889 | 1 | 1.11 | 2.64 | 3.58 | 4.46 | 5 | 1 | 3.57 | 1 | 23620 | 31200 | 0.69333 | 31700 | 0.72706 | 2.32 | 2.64 | 3.53 | 2.98 | 3.46 | 0.692 | 2.63 | 0.73669 | 22718 | 0.50484 |  | 25600 | 0.58716 | 3.04 |  | 3.44 | 2.19 | 0.438 |  | 2.18 | 0.61064 | 17000 | 45000 | 46100 | 1.35 | 4.09 | 4.03 | 3.69 | 3.22 | 3.35 | 19160 |  | 49120 | 0.5 |  | 3.28 | 11.23 |  | 4.39
Live | TRANE | XV19 | 201922068 | HRCU-A-CB | 4TWL9048A1 |  | 4TXCC005DS3 | *UHMC100ACV4 | 11.5 | 17 | 10 | FALSE | Singlezone Ducted, Centrally Ducted | TRUE | 59 | 81 | 60 | N/A | [6 empty] | 02/02/22 | Ingersoll Rand | 17300 | 43500 | 1 | 44700 | 1.0276 | 1 | 1.15 | 2.56 | 3.9 | 4.41 | 4.98 | 1 | 3.36 | 1 | 24390 | 31800 | 0.73103 | 32500 | 0.72707 | 2.34 | 2.56 | 3.71 | 3.05 | 3.64 | 0.73092 | 2.57 | 0.76488 | 23464 | 0.5394 |  | 26460 | 0.59195 | 3.06 |  | 3.56 | 2.25 | 0.45181 |  | 2.18 | 0.64881 | 17000 | 45500 | 46500 | 1.34 | 3.96 | 3.89 | 3.72 | 3.37 | 3.5 | 18990 |  | 49620 | 0.54 |  | 3.27 | 10.31 |  | 4.45
Live | TRANE | XV19 | 201922072 | HRCU-A-CB | 4TWL9048A1 |  | 4TXCC007DS3 | *UD2C080ACV4 | 12 | 18.5 | 10 | FALSE | Singlezone Ducted, Centrally Ducted | TRUE | 57 | 80 | 58 | N/A | [6 empty] | 02/02/22 | Ingersoll Rand | 17500 | 45000 | 1 | 45900 | 1.02 | 1 | 1.1 | 2.74 | 3.61 | 4.66 | 4.81 | 1 | 3.73 | 1 | 24280 | 32400 | 0.72 | 32900 | 0.71678 | 2.29 | 2.74 | 3.53 | 3.11 | 3.47 | 0.72141 | 2.73 | 0.7319 | 23224 | 0.51609 |  | 26380 | 0.57473 | 3 |  | 3.42 | 2.27 | 0.47193 |  | 2.26 | 0.6059 | 20300 | 48000 | 49100 | 1.25 | 4 | 3.94 | 4.76 | 3.52 | 3.65 | 22730 |  | 52120 | 0.33 |  | 3.33 | 20.19 |  | 4.59
Live | TRANE | XV19 | 201922069 | HRCU-A-CB | 4TWL9048A1 |  | 4TXCC007DS3 | *DHMC100ACV4 | 10 | 15.75 | 10 | FALSE | Singlezone Ducted, Centrally Ducted | TRUE | 59 | 81 | 61 | N/A | [6 empty] | 02/02/22 | Ingersoll Rand | 17300 | 42500 | 1 | 44200 | 1.04 | 1 | 1.22 | 2.52 | 3.72 | 4.16 | 4.94 | 1 | 3.48 | 1 | 24280 | 32000 | 0.75294 | 32200 | 0.72851 | 2.5 | 2.52 | 3.73 | 2.85 | 3.72 | 0.75304 | 2.53 | 0.72701 | 23324 | 0.5488 |  | 26200 | 0.59276 | 3.26 |  | 3.66 | 2.1 | 0.4251 |  | 2.1 | 0.60345 | 16900 | 45000 | 45700 | 1.42 | 4.5 | 4.45 | 3.49 | 2.93 | 3.01 | 19230 |  | 48660 | 0.61 |  | 3.6 | 9.24 |  | 3.96
Live | TRANE | XV19 | 201922067 | HRCU-A-CB | 4TWL9048A1 |  | 4TXCC005DS3 | *UD2C080ACV4 | 11.5 | 17.5 | 10 | FALSE | Singlezone Ducted, Centrally Ducted | TRUE | 58 | 81 | 60 | N/A | [6 empty] | 02/02/22 | Ingersoll Rand | 17300 | 43500 | 1 | 44700 | 1.0276 | 1 | 1.13 | 2.56 | 3.91 | 4.49 | 4.98 | 1 | 3.35 | 1 | 24280 | 31600 | 0.72644 | 32400 | 0.72483 | 2.33 | 2.56 | 3.71 | 3.05 | 3.62 | 0.72691 | 2.56 | 0.76418 | 23364 | 0.5371 |  | 26300 | 0.58837 | 3.04 |  | 3.56 | 2.25 | 0.45181 |  | 2.17 | 0.64776 | 17100 | 45500 | 46500 | 1.35 | 3.96 | 3.89 | 3.71 | 3.37 | 3.5 | 19160 |  | 49460 | 0.53 |  | 3.24 | 10.59 |  | 4.47
Live | TRANE | XV19 | 201922065 | HRCU-A-CB | 4TWL9048A1 |  | 4TXCC005DS3 | *UD2C100ACV5 | 11.5 | 17.25 | 10 | FALSE | Singlezone Ducted, Centrally Ducted | TRUE | 59 | 81 | 62 | N/A | [6 empty] | 02/02/22 | Ingersoll Rand | 17200 | 43000 | 1 | 44600 | 1.0372 | 1 | 1.13 | 2.56 | 3.94 | 4.46 | 4.92 | 1 | 3.32 | 1 | 24390 | 32000 | 0.74419 | 32900 | 0.73767 | 2.33 | 2.56 | 3.76 | 3.07 | 3.66 | 0.7439 | 2.56 | 0.77108 | 23570 | 0.54814 |  | 26660 | 0.59776 | 3.04 |  | 3.58 | 2.27 | 0.46138 |  | 2.18 | 0.65663 | 16800 | 45500 | 46500 | 1.31 | 3.96 | 3.89 | 3.76 | 3.37 | 3.5 | 18790 |  | 48940 | 0.51 |  | 3.19 | 10.8 |  | 4.5
Live | TRANE | XV19 | 201922064 | HRCU-A-CB | 4TWL9048A1 |  | 4TXCB006DS3 | S9V2B080D4PSB+RP | 10.5 | 17 | 10 | FALSE | Singlezone Ducted, Centrally Ducted | TRUE | 59 | 81 | 57 | N/A | [6 empty] | 02/02/22 | Ingersoll Rand | 17100 | 45500 | 1 | 43900 | 0.96484 | 1 | 1.13 | 2.6 | 3.58 | 4.43 | 5.13 | 1 | 3.59 | 1 | 24060 | 32000 | 0.7033 | 32100 | 0.73121 | 2.41 | 2.6 | 3.62 | 2.93 | 3.61 | 0.7037 | 2.6 | 0.72423 | 23164 | 0.5091 |  | 26100 | 0.59453 | 3.18 |  | 3.56 | 2.13 | 0.4152 |  | 2.15 | 0.59889 | 19100 | 45500 | 45800 | 1.26 | 4.33 | 4.31 | 4.44 | 3.08 | 3.11 | 21530 |  | 48920 | 0.38 |  | 3.58 | 16.6 |  | 4
Live | TRANE | XV19 | 201922063 | HRCU-A-CB | 4TWL9048A1 |  | 4TXCB006DS3 | S9V2B060U4PSB+RP | 11.5 | 18 | 10 | FALSE | Singlezone Ducted, Centrally Ducted | TRUE | 57 | 80 | 56 | N/A | [6 empty] | 02/02/22 | Ingersoll Rand | 17500 | 47000 | 1 | 46100 | 0.98085 | 1 | 1.1 | 2.68 | 3.73 | 4.66 | 5.14 | 1 | 3.62 | 1 | 24280 | 32200 | 0.68511 | 33000 | 0.71584 | 2.31 | 2.68 | 3.61 | 3.08 | 3.52 | 0.68482 | 2.68 | 0.74033 | 23224 | 0.49413 |  | 26420 | 0.5731 | 3.02 |  | 3.5 | 2.25 | 0.43774 |  | 2.21 | 0.6105 | 17800 | 47500 | 48600 | 1.34 | 4.13 | 4.06 | 3.89 | 3.37 | 3.51 | 19960 |  | 51040 | 0.45 |  | 3.26 | 13 |  | 4.59
Live | TRANE | XV19 | 201922062 | HRCU-A-CB | 4TWL9048A1 |  | 4TXCB006DS3 | S9V2B080U4PSB+RP | 11.5 | 18 | 10 | FALSE | Singlezone Ducted, Centrally Ducted | TRUE | 57 | 79 | 55 | N/A | [6 empty] | 02/02/22 | Ingersoll Rand | 17600 | 47500 | 1 | 46000 | 0.96842 | 1 | 1.12 | 2.7 | 3.63 | 4.61 | 5.16 | 1 | 3.71 | 1 | 24280 | 32600 | 0.68632 | 33000 | 0.71739 | 2.35 | 2.7 | 3.59 | 3.03 | 3.54 | 0.68605 | 2.69 | 0.72507 | 23224 | 0.48893 |  | 26380 | 0.57348 | 3.08 |  | 3.5 | 2.21 | 0.42829 |  | 2.21 | 0.59569 | 20600 | 48000 | 49100 | 1.23 | 4.17 | 4.11 | 4.91 | 3.37 | 3.5 | 22930 |  | 52120 | 0.32 |  | 3.43 | 21 |  | 4.45
Live | TRANE | XV19 | 201922061 | HRCU-A-CB | 4TWL9048A1 |  | 4PX*DU60BS3 | *UHMD120ACV5 | 11.5 | 17.75 | 10 | FALSE | Singlezone Ducted, Centrally Ducted | TRUE | 58 | 80 | 58 | N/A | [6 empty] | 02/02/22 | Ingersoll Rand | 17500 | 44500 | 1 | 45000 | 1.0112 | 1 | 1.13 | 2.7 | 3.56 | 4.54 | 4.83 | 1 | 3.7 | 1 | 24280 | 32200 | 0.7236 | 32500 | 0.72222 | 2.32 | 2.7 | 3.52 | 3.07 | 3.5 | 0.72464 | 2.71 | 0.73243 | 23224 | 0.52189 |  | 26220 | 0.58267 | 3.02 |  | 3.44 | 2.25 | 0.46584 |  | 2.23 | 0.6027 | 18300 | 49000 | 50000 | 1.4 | 4.26 | 4.2 | 3.83 | 3.37 | 3.49 | 20630 |  | 52960 | 0.52 |  | 3.44 | 11.63 |  | 4.51
Live | TRANE | XV19 | 20192206 | HRCU-A-CB | 4TWL9048A1 |  | 4PX*DU60BS3 | S9V2D120U5PSB+RP | 12 | 19 | 11 | FALSE | Singlezone Ducted, Centrally Ducted | TRUE | 57 | 80 | 55 | N/A | [6 empty] | 02/02/22 | Ingersoll Rand | 17200 | 46500 | 1 | 44700 | 0.96129 | 1 | 1.04 | 2.78 | 3.41 | 4.85 | 4.9 | 1 | 3.84 | 1 | 23620 | 31800 | 0.68387 | 32000 | 0.71588 | 2.19 | 2.78 | 3.37 | 3.16 | 3.35 | 0.68367 | 2.78 | 0.72396 | 22612 | 0.48628 |  | 25620 | 0.57315 | 2.88 |  | 3.28 | 2.3 | 0.46939 |  | 2.29 | 0.59635 | 18500 | 49000 | 49700 | 1.37 | 4.08 | 4.04 | 3.96 | 3.52 | 3.61 | 20930 |  | 53180 | 0.43 |  | 3.33 | 14.27 |  | 4.68
Live | TRANE | XV19 | 201922058 | HRCU-A-CB | 4TWL9048A1 |  | 4PX*DU60BS3 | S9V2C100U4PSB+RP | 11.5 | 18.5 | 10.5 | FALSE | Singlezone Ducted, Centrally Ducted | TRUE | 57 | 80 | 55 | N/A | [6 empty] | 02/02/22 | Ingersoll Rand | 16700 | 45000 | 1 | 43400 | 0.96444 | 1 | 1.05 | 2.7 | 3.43 | 4.66 | 4.88 | 1 | 3.71 | 1 | 23180 | 31000 | 0.68889 | 31300 | 0.7212 | 2.22 | 2.7 | 3.4 | 3.06 | 3.36 | 0.68852 | 2.7 | 0.72776 | 22206 | 0.49347 |  | 25100 | 0.57834 | 2.92 |  | 3.32 | 2.23 | 0.45697 |  | 2.22 | 0.59838 | 17900 | 48000 | 48800 | 1.33 | 4.17 | 4.12 | 3.94 | 3.37 | 3.47 | 20160 |  | 51760 | 0.42 |  | 3.25 | 14.07 |  | 4.67
Live | TRANE | XV19 | 201922056 | HRCU-A-CB | 4TWL9048A1 |  | 4PX*DU60BS3 | *UD2C080ACV4 | 12 | 18.75 | 10 | FALSE | Singlezone Ducted, Centrally Ducted | TRUE | 57 | 80 | 58 | N/A | [6 empty] | 02/02/22 | Ingersoll Rand | 16800 | 43000 | 1 | 43600 | 1.014 | 1 | 1.07 | 2.66 | 3.53 | 4.6 | 4.74 | 1 | 3.62 | 1 | 23180 | 30800 | 0.71628 | 31300 | 0.71789 | 2.24 | 2.66 | 3.46 | 3.03 | 3.39 | 0.71519 | 2.65 | 0.73204 | 22166 | 0.51549 |  | 25100 | 0.57569 | 2.94 |  | 3.36 | 2.21 | 0.46624 |  | 2.19 | 0.60497 | 17800 | 47500 | 48600 | 1.33 | 3.96 | 3.9 | 3.92 | 3.52 | 3.65 | 20130 |  | 51620 | 0.44 |  | 3.21 | 13.41 |  | 4.71
Live | TRANE | XV19 | 201922053 | HRCU-A-CB | 4TWL9048A1 |  | 4PX*DU60BS3 | *UD2C100ACV5 | 12 | 18.75 | 10 | FALSE | Singlezone Ducted, Centrally Ducted | TRUE | 57 | 80 | 58 | N/A | [6 empty] | 02/02/22 | Ingersoll Rand | 16700 | 43000 | 1 | 43400 | 1.0093 | 1 | 1.05 | 2.68 | 3.49 | 4.66 | 4.7 | 1 | 3.64 | 1 | 23070 | 30800 | 0.71628 | 31200 | 0.71889 | 2.22 | 2.68 | 3.42 | 3.05 | 3.37 | 0.71702 | 2.67 | 0.73352 | 22106 | 0.51409 |  | 25000 | 0.57604 | 2.9 |  | 3.32 | 2.23 | 0.47447 |  | 2.21 | 0.60714 | 17900 | 47500 | 48700 | 1.3 | 3.96 | 3.89 | 4.04 | 3.52 | 3.67 | 20060 |  | 51720 | 0.41 |  | 3.2 | 14.34 |  | 4.74
Live | TRANE | XV19 | 20192205 | HRCU-A-CB | 4TWL9048A1 |  | 4PX*DU60BS3 | *UD2D120ACV5 | 12 | 19 | 11 | FALSE | Singlezone Ducted, Centrally Ducted | TRUE | 57 | 80 | 58 | N/A | [6 empty] | 02/02/22 | Ingersoll Rand | 17200 | 44500 | 1 | 44800 | 1.0067 | 1 | 1.05 | 2.76 | 3.44 | 4.8 | 4.73 | 1 | 3.82 | 1 | 23840 | 32000 | 0.7191 | 32200 | 0.71875 | 2.24 | 2.76 | 3.42 | 3.12 | 3.4 | 0.71882 | 2.76 | 0.72251 | 22818 | 0.51276 |  | 25860 | 0.57723 | 2.94 |  | 3.34 | 2.27 | 0.47992 |  | 2.27 | 0.59424 | 20700 | 49500 | 50200 | 1.28 | 4.13 | 4.09 | 4.74 | 3.51 | 3.6 | 23130 |  | 53220 | 0.33 |  | 3.4 | 20.54 |  | 4.59
Live | TRANE | XV19 | 201922034 | HRCU-A-CB | 4TWL9048A1 |  | 4PX*DU60BS3 | *UD2D140ACV5 | 12 | 18.5 | 11 | FALSE | Singlezone Ducted, Centrally Ducted | TRUE | 57 | 80 | 58 | N/A | [6 empty] | 02/02/22 | Ingersoll Rand | 17300 | 44500 | 1 | 45000 | 1.0112 | 1 | 1.07 | 2.72 | 3.55 | 4.74 | 4.79 | 1 | 3.71 | 1 | 23950 | 31800 | 0.71461 | 32300 | 0.71778 | 2.25 | 2.72 | 3.48 | 3.12 | 3.43 | 0.71608 | 2.72 | 0.73315 | 22918 | 0.51501 |  | 25960 | 0.57689 | 2.96 |  | 3.38 | 2.27 | 0.4739 |  | 2.25 | 0.60647 | 18300 | 49000 | 50100 | 1.35 | 4.08 | 4.02 | 3.97 | 3.52 | 3.65 | 20460 |  | 53120 | 0.45 |  | 3.33 | 13.32 |  | 4.68
Live | TRANE | XV19 | 201922028 | HRCU-A-CB | 4TWL9048A1 |  | 4PX*DU60BS3 | *UHMC100ACV4 | 12 | 18 | 10 | FALSE | Singlezone Ducted, Centrally Ducted | TRUE | 58 | 80 | 58 | N/A | [6 empty] | 02/02/22 | Ingersoll Rand | 16800 | 43000 | 1 | 43500 | 1.0116 | 1 | 1.09 | 2.66 | 3.52 | 4.52 | 4.74 | 1 | 3.62 | 1 | 23290 | 31000 | 0.72093 | 31400 | 0.72184 | 2.26 | 2.66 | 3.46 | 3.02 | 3.42 | 0.72152 | 2.66 | 0.73481 | 22312 | 0.51888 |  | 25260 | 0.58069 | 2.94 |  | 3.36 | 2.22 | 0.46835 |  | 2.2 | 0.60773 | 17800 | 47500 | 48700 | 1.33 | 3.96 | 3.89 | 3.92 | 3.52 | 3.67 | 20060 |  | 51720 | 0.46 |  | 3.22 | 12.78 |  | 4.71
Live | TRANE | XV19 | 201922014 | HRCU-A-CB | 4TWL9048A1 |  | 4PX*DU60BS3 | S9V2C080U5PSB+RP | 12 | 19.5 | 10 | FALSE | Singlezone Ducted, Centrally Ducted | TRUE | 57 | 80 | 55 | N/A | [6 empty] | 02/02/22 | Ingersoll Rand | 16600 | 45000 | 1 | 43300 | 0.96222 | 1 | 1.02 | 2.7 | 3.4 | 4.77 | 4.88 | 1 | 3.73 | 1 | 22960 | 30800 | 0.68444 | 31000 | 0.71594 | 2.19 | 2.7 | 3.36 | 3.07 | 3.34 | 0.68443 | 2.7 | 0.72386 | 21906 | 0.4868 |  | 24860 | 0.57413 | 2.88 |  | 3.28 | 2.23 | 0.45697 |  | 2.22 | 0.59517 | 18000 | 48000 | 48800 | 1.32 | 4 | 3.96 | 4 | 3.52 | 3.61 | 20330 |  | 51820 | 0.39 |  | 3.22 | 15.28 |  | 4.72
Live | TRANE | XV19 | 201922011 | HRCU-A-CB | 4TWL9048A1 |  | 4PX*DU48BS3 | S9V2D120U5PSB+RP | 12 | 18.5 | 10.5 | FALSE | Singlezone Ducted, Centrally Ducted | TRUE | 57 | 80 | 54 | N/A | [6 empty] | 02/02/22 | Ingersoll Rand | 17400 | 47500 | 1 | 45500 | 0.95789 | 1 | 1.06 | 2.8 | 3.47 | 4.81 | 4.97 | 1 | 3.84 | 1 | 24060 | 32400 | 0.68211 | 32600 | 0.71648 | 2.23 | 2.8 | 3.42 | 3.16 | 3.39 | 0.68209 | 2.79 | 0.72656 | 23018 | 0.48459 |  | 26120 | 0.57407 | 2.92 |  | 3.32 | 2.31 | 0.46479 |  | 2.31 | 0.60156 | 18300 | 48500 | 49200 | 1.36 | 4.04 | 4 | 3.94 | 3.52 | 3.6 | 20560 |  | 52160 | 0.44 |  | 3.32 | 13.69 |  | 4.6
Live | TRANE | XV19 | 201922009 | HRCU-A-CB | 4TWL9048A1 |  | 4PX*DU48BS3 | S9V2C100U4PSB+RP | 12 | 18 | 10 | FALSE | Singlezone Ducted, Centrally Ducted | TRUE | 56 | 79 | 54 | N/A | [6 empty] | 02/02/22 | Ingersoll Rand | 16900 | 46000 | 1 | 44400 | 0.96522 | 1 | 1.09 | 2.66 | 3.57 | 4.54 | 5.07 | 1 | 3.64 | 1 | 23290 | 31200 | 0.67826 | 31700 | 0.71396 | 2.26 | 2.66 | 3.48 | 3.02 | 3.44 | 0.6785 | 2.67 | 0.73352 | 22206 | 0.48274 |  | 25260 | 0.56892 | 2.94 |  | 3.38 | 2.21 | 0.4359 |  | 2.19 | 0.60165 | 17600 | 46500 | 47600 | 1.31 | 3.88 | 3.81 | 3.94 | 3.51 | 3.66 | 19760 |  | 50620 | 0.45 |  | 3.17 | 12.87 |  | 4.68
Live | TRANE | XV19 | 20192201 | HRCU-A-CB | 4TWL9048A1 |  | 4PX*DU48BS3 | S9V2C100U5PSB+RP | 11.5 | 19 | 10.5 | FALSE | Singlezone Ducted, Centrally Ducted | TRUE | 56 | 79 | 54 | N/A | [6 empty] | 02/02/22 | Ingersoll Rand | 16800 | 46000 | 1 | 44200 | 0.96087 | 1 | 1.04 | 2.7 | 3.48 | 4.73 | 4.99 | 1 | 3.72 | 1 | 23180 | 31200 | 0.67826 | 31500 | 0.71267 | 2.22 | 2.7 | 3.42 | 3.06 | 3.39 | 0.67936 | 2.7 | 0.72581 | 22106 | 0.48057 |  | 25160 | 0.56923 | 2.92 |  | 3.32 | 2.22 | 0.44489 |  | 2.22 | 0.59677 | 17700 | 47000 | 48000 | 1.31 | 4.09 | 4.03 | 3.96 | 3.37 | 3.49 | 20030 |  | 51020 | 0.4 |  | 3.19 | 14.68 |  | 4.69
Live | TRANE | XV19 | 201922008 | HRCU-A-CB | 4TWL9048A1 |  | 4PX*DU48BS3 | *UHMC100ACV4 | 12 | 18 | 10 | FALSE | Singlezone Ducted, Centrally Ducted | TRUE | 57 | 79 | 57 | N/A | [6 empty] | 02/02/22 | Ingersoll Rand | 17000 | 44000 | 1 | 44500 | 1.0114 | 1 | 1.11 | 2.64 | 3.59 | 4.49 | 4.88 | 1 | 3.63 | 1 | 23400 | 31400 | 0.71364 | 31800 | 0.71461 | 2.29 | 2.64 | 3.52 | 2.99 | 3.49 | 0.71516 | 2.65 | 0.73003 | 22412 | 0.50936 |  | 25420 | 0.57124 | 3 |  | 3.42 | 2.19 | 0.44877 |  | 2.18 | 0.60055 | 17600 | 46500 | 47700 | 1.32 | 3.88 | 3.81 | 3.91 | 3.51 | 3.67 | 19930 |  | 50720 | 0.47 |  | 3.22 | 12.43 |  | 4.62
Live | TRANE | XV19 | 201922004 | HRCU-A-CB | 4TWL9048A1 |  | 4PX*DU48BS3 | *UD2C080ACV4 | 12 | 18 | 10 | FALSE | Singlezone Ducted, Centrally Ducted | TRUE | 57 | 80 | 58 | N/A | [6 empty] | 02/02/22 | Ingersoll Rand | 17000 | 43500 | 1 | 44600 | 1.0253 | 1 | 1.13 | 2.62 | 3.72 | 4.41 | 4.87 | 1 | 3.51 | 1 | 23620 | 31200 | 0.71724 | 32000 | 0.71749 | 2.29 | 2.62 | 3.58 | 3.02 | 3.49 | 0.71663 | 2.62 | 0.74644 | 22612 | 0.51982 |  | 25660 | 0.57534 | 2.98 |  | 3.44 | 2.22 | 0.45585 |  | 2.19 | 0.62393 | 17300 | 46000 | 47100 | 1.32 | 3.83 | 3.77 | 3.84 | 3.52 | 3.66 | 19460 |  | 50120 | 0.46 |  | 3.15 | 12.4 |  | 4.66
Live | TRANE | XV19 | 201922003 | HRCU-A-CB | 4TWL9048A1 |  | 4PX*DU48BS3 | *UD2C100ACV5 | 12 | 18 | 10 | FALSE | Singlezone Ducted, Centrally Ducted | TRUE | 57 | 80 | 58 | N/A | [6 empty] | 02/02/22 | Ingersoll Rand | 16900 | 43500 | 1 | 44400 | 1.0207 | 1 | 1.09 | 2.64 | 3.61 | 4.54 | 4.83 | 1 | 3.6 | 1 | 23290 | 31200 | 0.71724 | 31700 | 0.71396 | 2.26 | 2.64 | 3.51 | 3.02 | 3.46 | 0.71636 | 2.65 | 0.73611 | 22312 | 0.51292 |  | 25360 | 0.57117 | 2.96 |  | 3.4 | 2.21 | 0.45756 |  | 2.19 | 0.60833 | 17500 | 46500 | 47500 | 1.29 | 3.88 | 3.82 | 3.98 | 3.51 | 3.64 | 19660 |  | 50460 | 0.44 |  | 3.19 | 13.09 |  | 4.64
Live | TRANE | XV19 | 201921997 | HRCU-A-CB | 4TWL9048A1 |  | 4PX*DU48BS3 | *UD2D140ACV5 | 11.5 | 18.5 | 10 | FALSE | Singlezone Ducted, Centrally Ducted | TRUE | 57 | 79 | 58 | N/A | [6 empty] | 02/02/22 | Ingersoll Rand | 17400 | 45000 | 1 | 45800 | 1.0178 | 1 | 1.09 | 2.74 | 3.57 | 4.68 | 4.81 | 1 | 3.76 | 1 | 24170 | 32400 | 0.72 | 32800 | 0.71616 | 2.29 | 2.74 | 3.52 | 3.09 | 3.47 | 0.72141 | 2.73 | 0.72606 | 23124 | 0.51387 |  | 26220 | 0.57249 | 3 |  | 3.42 | 2.26 | 0.46985 |  | 2.25 | 0.5984 | 18200 | 48000 | 49100 | 1.35 | 4.17 | 4.11 | 3.95 | 3.37 | 3.5 | 20460 |  | 52060 | 0.45 |  | 3.34 | 13.32 |  | 4.57
Live | TRANE | XV19 | 201922 | HRCU-A-CB | 4TWL9048A1 |  | 4PX*DU48BS3 | *UD2D120ACV5 | 12 | 18 | 11 | FALSE | Singlezone Ducted, Centrally Ducted | TRUE | 57 | 80 | 59 | N/A | [6 empty] | 02/02/22 | Ingersoll Rand | 17600 | 44500 | 1 | 46100 | 1.036 | 1 | 1.13 | 2.68 | 3.78 | 4.56 | 4.87 | 1 | 3.57 | 1 | 24390 | 32000 | 0.7191 | 32900 | 0.71367 | 2.3 | 2.68 | 3.61 | 3.11 | 3.5 | 0.71869 | 2.67 | 0.7479 | 23324 | 0.52413 |  | 26420 | 0.5731 | 2.98 |  | 3.46 | 2.29 | 0.47023 |  | 2.24 | 0.62745 | 19700 | 47000 | 48000 | 1.27 | 3.92 | 3.86 | 4.55 | 3.51 | 3.64 | 22030 |  | 50960 | 0.37 |  | 3.19 | 17.45 |  | 4.68
Live | TRANE | XV19 | 201921996 | HRCU-A-CB | 4TWL9048A1 |  | 4PX*DU48BS3 | S9V2C080U5PSB+RP | 11.5 | 19 | 10.5 | FALSE | Singlezone Ducted, Centrally Ducted | TRUE | 57 | 79 | 54 | N/A | [6 empty] | 02/02/22 | Ingersoll Rand | 16800 | 46000 | 1 | 44300 | 0.96304 | 1 | 1.06 | 2.68 | 3.52 | 4.64 | 5.03 | 1 | 3.69 | 1 | 23180 | 31200 | 0.67826 | 31600 | 0.71332 | 2.23 | 2.68 | 3.45 | 3.05 | 3.41 | 0.67793 | 2.68 | 0.72629 | 22206 | 0.48274 |  | 25260 | 0.5702 | 2.92 |  | 3.34 | 2.23 | 0.44334 |  | 2.22 | 0.60163 | 17700 | 46500 | 47500 | 1.31 | 4.04 | 3.98 | 3.96 | 3.37 | 3.5 | 19860 |  | 50520 | 0.42 |  | 3.15 | 13.86 |  | 4.7
Live | TRANE | XV19 | 201921995 | HRCU-A-CB | 4TWL9048A1 |  | 4PX*DU48BS3 | *UHMD120ACV5 | 11.5 | 17.5 | 9.6 | FALSE | Singlezone Ducted, Centrally Ducted | TRUE | 57 | 80 | 57 | N/A | [6 empty] | 02/02/22 | Ingersoll Rand | 17700 | 45500 | 1 | 46000 | 1.011 | 1 | 1.16 | 2.7 | 3.63 | 4.47 | 4.94 | 1 | 3.71 | 1 | 24390 | 32600 | 0.71648 | 32900 | 0.71522 | 2.36 | 2.7 | 3.58 | 3.03 | 3.54 | 0.7166 | 2.69 | 0.72507 | 23224 | 0.51042 |  | 26380 | 0.57348 | 3.06 |  | 3.48 | 2.22 | 0.44939 |  | 2.22 | 0.59838 | 18100 | 48000 | 49000 | 1.39 | 4.17 | 4.11 | 3.82 | 3.37 | 3.49 | 20430 |  | 51960 | 0.54 |  | 3.43 | 11.09 |  | 4.44
Live | TRANE | XV19 | 201921991 | HRCU-A-CB | 4TWL9048A1 |  | 4PX*DD60BS3+HORIZ-RT | S9V2C080U5PSB+RP | 11.5 | 19 | 10 | FALSE | Singlezone Ducted, Centrally Ducted | TRUE | 57 | 79 | 55 | N/A | [6 empty] | 02/02/22 | Ingersoll Rand | 16600 | 45000 | 1 | 43400 | 0.96444 | 1 | 1.05 | 2.62 | 3.54 | 4.63 | 5.03 | 1 | 3.59 | 1 | 22850 | 30600 | 0.68 | 31000 | 0.71429 | 2.22 | 2.62 | 3.46 | 3.02 | 3.42 | 0.67992 | 2.63 | 0.73259 | 21800 | 0.48444 |  | 24760 | 0.57051 | 2.92 |  | 3.34 | 2.19 | 0.43539 |  | 2.17 | 0.60446 | 20100 | 46500 | 47500 | 1.19 | 4.04 | 3.98 | 4.95 | 3.37 | 3.5 | 22430 |  | 50520 | 0.29 |  | 3.16 | 22.67 |  | 4.69
Live | TRANE | XV19 | 201921992 | HRCU-A-CB | 4TWL9048A1 |  | 4PX*DD60BS3+HORIZ-RT | *UD2D140ACV5 | 11.5 | 18 | 10 | FALSE | Singlezone Ducted, Centrally Ducted | TRUE | 57 | 80 | 58 | N/A | [6 empty] | 02/02/22 | Ingersoll Rand | 17200 | 44500 | 1 | 45000 | 1.0112 | 1 | 1.09 | 2.68 | 3.64 | 4.62 | 4.87 | 1 | 3.62 | 1 | 23840 | 31800 | 0.71461 | 32300 | 0.71778 | 2.28 | 2.68 | 3.54 | 3.06 | 3.48 | 0.71458 | 2.67 | 0.73757 | 22918 | 0.51501 |  | 25920 | 0.576 | 3 |  | 3.44 | 2.24 | 0.45996 |  | 2.21 | 0.6105 | 20600 | 47500 | 48600 | 1.22 | 4.13 | 4.07 | 4.95 | 3.37 | 3.5 | 22860 |  | 51620 | 0.32 |  | 3.3 | 20.94 |  | 4.58
Live | TRANE | XV19 | 20192199 | HRCU-A-CB | 4TWL9048A1 |  | 4PX*DD60BS3+HORIZ-RT | S9V2C100U4PSB+RP | 11.5 | 18 | 10 | FALSE | Singlezone Ducted, Centrally Ducted | TRUE | 57 | 80 | 55 | N/A | [6 empty] | 02/02/22 | Ingersoll Rand | 16700 | 45000 | 1 | 43600 | 0.96889 | 1 | 1.1 | 2.6 | 3.68 | 4.45 | 5.07 | 1 | 3.47 | 1 | 23070 | 30600 | 0.68 | 31300 | 0.71789 | 2.27 | 2.6 | 3.54 | 2.98 | 3.45 | 0.68047 | 2.59 | 0.7464 | 22106 | 0.49124 |  | 25060 | 0.57477 | 2.96 |  | 3.42 | 2.19 | 0.43195 |  | 2.15 | 0.6196 | 17500 | 46000 | 47000 | 1.31 | 4 | 3.94 | 3.92 | 3.37 | 3.5 | 19660 |  | 49960 | 0.46 |  | 3.15 | 12.53 |  | 4.65
Live | TRANE | XV19 | 201921989 | HRCU-A-CB | 4TWL9048A1 |  | 4PX*DD60BS3+HORIZ-RT | S9V2C100U5PSB+RP | 11.5 | 19 | 10 | FALSE | Singlezone Ducted, Centrally Ducted | TRUE | 56 | 79 | 54 | N/A | [6 empty] | 02/02/22 | Ingersoll Rand | 16600 | 45000 | 1 | 43300 | 0.96222 | 1 | 1.03 | 2.64 | 3.51 | 4.72 | 5 | 1 | 3.62 | 1 | 22740 | 30600 | 0.68 | 30900 | 0.71363 | 2.21 | 2.64 | 3.43 | 3.02 | 3.4 | 0.68 | 2.64 | 0.72928 | 21700 | 0.48222 |  | 24660 | 0.56952 | 2.92 |  | 3.32 | 2.18 | 0.436 |  | 2.18 | 0.60221 | 20200 | 47000 | 48000 | 1.18 | 4.09 | 4.03 | 5.02 | 3.37 | 3.49 | 22460 |  | 50500 | 0.27 |  | 3.17 | 24.38 |  | 4.67
Live | TRANE | XV19 | 201921988 | HRCU-A-CB | 4TWL9048A1 |  | 4PX*DD60BS3+HORIZ-RT | S9V2D120U5PSB+RP | 12 | 18.5 | 11 | FALSE | Singlezone Ducted, Centrally Ducted | TRUE | 57 | 80 | 55 | N/A | [6 empty] | 02/02/22 | Ingersoll Rand | 17200 | 46000 | 1 | 44800 | 0.97391 | 1 | 1.07 | 2.7 | 3.56 | 4.71 | 4.99 | 1 | 3.69 | 1 | 23620 | 31600 | 0.68696 | 32000 | 0.71429 | 2.24 | 2.7 | 3.47 | 3.09 | 3.43 | 0.68737 | 2.7 | 0.73171 | 22572 | 0.4907 |  | 25620 | 0.57188 | 2.92 |  | 3.36 | 2.27 | 0.45491 |  | 2.23 | 0.60434 | 20700 | 47000 | 48000 | 1.22 | 3.92 | 3.86 | 4.97 | 3.51 | 3.64 | 23030 |  | 52060 | 0.3 |  | 3.28 | 22.5 |  | 4.65
Live | TRANE | XV19 | 201921986 | HRCU-A-CB | 4TWL9048A1 |  | 4PX*DD60BS3+HORIZ-RT | *UD2C080ACV4 | 12 | 18.5 | 10 | FALSE | Singlezone Ducted, Centrally Ducted | TRUE | 57 | 80 | 58 | N/A | [6 empty] | 02/02/22 | Ingersoll Rand | 16700 | 43000 | 1 | 43600 | 1.014 | 1 | 1.09 | 2.6 | 3.62 | 4.49 | 4.85 | 1 | 3.53 | 1 | 23180 | 30800 | 0.71628 | 31300 | 0.71789 | 2.28 | 2.6 | 3.53 | 2.98 | 3.47 | 0.71546 | 2.6 | 0.73654 | 22106 | 0.51409 |  | 25060 | 0.57477 | 2.98 |  | 3.42 | 2.17 | 0.44742 |  | 2.15 | 0.60907 | 19900 | 46500 | 47500 | 1.22 | 3.88 | 3.82 | 4.78 | 3.51 | 3.64 | 22160 |  | 50100 | 0.32 |  | 3.18 | 20.3 |  | 4.62
Live | TRANE | XV19 | 20192198 | HRCU-A-CB | 4TWL9048A1 |  | 4PX*DD60BS3+HORIZ-RT | *UD2D120ACV5 | 12 | 18 | 10 | FALSE | Singlezone Ducted, Centrally Ducted | TRUE | 57 | 80 | 58 | N/A | [6 empty] | 02/02/22 | Ingersoll Rand | 17300 | 44000 | 1 | 45200 | 1.0273 | 1 | 1.13 | 2.62 | 3.8 | 4.49 | 4.92 | 1 | 3.49 | 1 | 23950 | 31400 | 0.71364 | 32300 | 0.7146 | 2.29 | 2.62 | 3.62 | 3.07 | 3.51 | 0.71341 | 2.61 | 0.74785 | 22918 | 0.52086 |  | 25920 | 0.57345 | 2.98 |  | 3.46 | 2.25 | 0.45732 |  | 2.2 | 0.63037 | 19900 | 47000 | 48000 | 1.27 | 3.92 | 3.86 | 4.59 | 3.51 | 3.64 | 22160 |  | 50960 | 0.35 |  | 3.21 | 18.56 |  | 4.65
Live | TRANE | XV19 | 201921983 | HRCU-A-CB | 4TWL9048A1 |  | 4PX*DD60BS3+HORIZ-RT | *UD2C100ACV5 | 12 | 18 | 9.6 | FALSE | Singlezone Ducted, Centrally Ducted | TRUE | 57 | 80 | 58 | N/A | [6 empty] | 02/02/22 | Ingersoll Rand | 16700 | 42500 | 1 | 43700 | 1.0282 | 1 | 1.11 | 2.56 | 3.76 | 4.41 | 4.87 | 1 | 3.41 | 1 | 23070 | 30400 | 0.71529 | 31200 | 0.71396 | 2.26 | 2.56 | 3.58 | 2.99 | 3.48 | 0.71458 | 2.55 | 0.7478 | 22006 | 0.51779 |  | 24960 | 0.57117 | 2.94 |  | 3.42 | 2.19 | 0.44969 |  | 2.14 | 0.62757 | 17200 | 46000 | 47000 | 1.29 | 3.83 | 3.77 | 3.91 | 3.52 | 3.65 | 19360 |  | 49600 | 0.45 |  | 3.1 | 12.61 |  | 4.69
Live | TRANE | XV19 | 201921979 | HRCU-A-CB | 4TWL9048A1 |  | 4PX*DD60BS3 | *DD2D120ACV5 | 12 | 19 | 10.5 | FALSE | Singlezone Ducted, Centrally Ducted | TRUE | 57 | 80 | 58 | N/A | [6 empty] | 02/02/22 | Ingersoll Rand | 17300 | 44000 | 1 | 44900 | 1.0205 | 1 | 1.09 | 2.68 | 3.62 | 4.65 | 4.81 | 1 | 3.64 | 1 | 23840 | 31600 | 0.71818 | 32200 | 0.71715 | 2.26 | 2.68 | 3.51 | 3.09 | 3.46 | 0.71933 | 2.69 | 0.73901 | 22718 | 0.51632 |  | 25760 | 0.57372 | 2.94 |  | 3.4 | 2.26 | 0.46985 |  | 2.22 | 0.60989 | 20300 | 47500 | 48500 | 1.3 | 3.96 | 3.9 | 4.58 | 3.52 | 3.64 | 22830 |  | 51460 | 0.33 |  | 3.25 | 20.28 |  | 4.64
Live | TRANE | XV19 | 201921977 | HRCU-A-CB | 4TWL9048A1 |  | 4PX*DD60BS3 | S9V2C100D5PSB+RP | 11.5 | 19 | 10 | FALSE | Singlezone Ducted, Centrally Ducted | TRUE | 56 | 79 | 54 | N/A | [6 empty] | 02/02/22 | Ingersoll Rand | 16600 | 45000 | 1 | 43300 | 0.96222 | 1 | 1.03 | 2.64 | 3.51 | 4.72 | 5 | 1 | 3.62 | 1 | 22740 | 30600 | 0.68 | 30900 | 0.71363 | 2.21 | 2.64 | 3.43 | 3.02 | 3.4 | 0.68 | 2.64 | 0.72928 | 21700 | 0.48222 |  | 24660 | 0.56952 | 2.92 |  | 3.32 | 2.18 | 0.436 |  | 2.18 | 0.60221 | 20200 | 47000 | 48000 | 1.18 | 4.09 | 4.03 | 5.02 | 3.37 | 3.49 | 22460 |  | 50500 | 0.27 |  | 3.17 | 24.38 |  | 4.67
Live | TRANE | XV19 | 201921976 | HRCU-A-CB | 4TWL9048A1 |  | 4PX*DD60BS3 | *DHMD120BCV5 | 11.5 | 18.5 | 10.5 | FALSE | Singlezone Ducted, Centrally Ducted | TRUE | 57 | 80 | 58 | N/A | [6 empty] | 02/02/22 | Ingersoll Rand | 17200 | 44500 | 1 | 44900 | 1.009 | 1 | 1.08 | 2.68 | 3.6 | 4.67 | 4.87 | 1 | 3.66 | 1 | 23730 | 31800 | 0.71461 | 32200 | 0.71715 | 2.28 | 2.68 | 3.52 | 3.05 | 3.48 | 0.71458 | 2.68 | 0.73224 | 22718 | 0.51052 |  | 25820 | 0.57506 | 3 |  | 3.42 | 2.22 | 0.45585 |  | 2.21 | 0.60383 | 20800 | 48000 | 49200 | 1.22 | 4.17 | 4.1 | 5 | 3.37 | 3.52 | 23060 |  | 52220 | 0.3 |  | 3.35 | 22.53 |  | 4.57
Live | TRANE | XV19 | 201921974 | HRCU-A-CB | 4TWL9048A1 |  | 4PX*DD60BS3 | S9V2D120D5PSB+RP | 12 | 18.5 | 11 | FALSE | Singlezone Ducted, Centrally Ducted | TRUE | 57 | 80 | 55 | N/A | [6 empty] | 02/02/22 | Ingersoll Rand | 17200 | 46000 | 1 | 44800 | 0.97391 | 1 | 1.07 | 2.7 | 3.56 | 4.71 | 4.99 | 1 | 3.69 | 1 | 23620 | 31600 | 0.68696 | 32000 | 0.71429 | 2.24 | 2.7 | 3.47 | 3.09 | 3.43 | 0.68737 | 2.7 | 0.73171 | 22572 | 0.4907 |  | 25620 | 0.57188 | 2.92 |  | 3.36 | 2.27 | 0.45491 |  | 2.23 | 0.60434 | 20700 | 47000 | 48000 | 1.22 | 3.92 | 3.86 | 4.97 | 3.51 | 3.64 | 23030 |  | 52060 | 0.3 |  | 3.28 | 22.5 |  | 4.65
Live | TRANE | XV19 | 201921975 | HRCU-A-CB | 4TWL9048A1 |  | 4PX*DD60BS3 | *DHMC100ACV4 | 11 | 17 | 10 | FALSE | Singlezone Ducted, Centrally Ducted | TRUE | 58 | 80 | 59 | N/A | [6 empty] | 02/02/22 | Ingersoll Rand | 17100 | 43000 | 1 | 44100 | 1.0256 | 1 | 1.22 | 2.5 | 3.83 | 4.11 | 5.04 | 1 | 3.37 | 1 | 23730 | 31200 | 0.72558 | 31800 | 0.72109 | 2.43 | 2.5 | 3.72 | 2.86 | 3.66 | 0.72619 | 2.51 | 0.74481 | 22718 | 0.52833 |  | 25660 | 0.58186 | 3.16 |  | 3.6 | 2.11 | 0.41865 |  | 2.09 | 0.62018 | 19500 | 45500 | 46500 | 1.25 | 4.14 | 4.08 | 4.57 | 3.22 | 3.34 | 21760 |  | 49520 | 0.44 |  | 3.33 | 14.49 |  | 4.36
Live | TRANE | XV19 | 201921972 | HRCU-A-CB | 4TWL9048A1 |  | 4PX*DD60BS3 | *DD2C100ACV5 | 11.5 | 19 | 10 | FALSE | Singlezone Ducted, Centrally Ducted | TRUE | 57 | 80 | 58 | N/A | [6 empty] | 02/02/22 | Ingersoll Rand | 16800 | 43000 | 1 | 43600 | 1.014 | 1 | 1.09 | 2.6 | 3.61 | 4.52 | 4.85 | 1 | 3.54 | 1 | 23070 | 30800 | 0.71628 | 31200 | 0.7156 | 2.28 | 2.6 | 3.52 | 2.97 | 3.47 | 0.71546 | 2.6 | 0.73446 | 22106 | 0.51409 |  | 25060 | 0.57477 | 2.98 |  | 3.42 | 2.17 | 0.44742 |  | 2.15 | 0.60734 | 19900 | 46500 | 47600 | 1.27 | 4.04 | 3.98 | 4.59 | 3.37 | 3.51 | 22330 |  | 50620 | 0.33 |  | 3.23 | 19.83 |  | 4.59
Live | TRANE | XV19 | 20192197 | HRCU-A-CB | 4TWL9048A1 |  | 4PX*DD60BS3 | S9V2C100D4PSB+RP | 11.5 | 18 | 10 | FALSE | Singlezone Ducted, Centrally Ducted | TRUE | 57 | 80 | 55 | N/A | [6 empty] | 02/02/22 | Ingersoll Rand | 16700 | 45000 | 1 | 43600 | 0.96889 | 1 | 1.1 | 2.6 | 3.68 | 4.45 | 5.07 | 1 | 3.47 | 1 | 23070 | 30600 | 0.68 | 31300 | 0.71789 | 2.27 | 2.6 | 3.54 | 2.98 | 3.45 | 0.68047 | 2.59 | 0.7464 | 22106 | 0.49124 |  | 25060 | 0.57477 | 2.96 |  | 3.42 | 2.19 | 0.43195 |  | 2.15 | 0.6196 | 17500 | 46000 | 47000 | 1.31 | 4 | 3.94 | 3.92 | 3.37 | 3.5 | 19660 |  | 49960 | 0.46 |  | 3.15 | 12.53 |  | 4.65
Live | TRANE | XV19 | 201921968 | HRCU-A-CB | 4TWL9048A1 |  | 4PX*DD48BS3+HORIZ-RT | *UD2D140ACV5 | 11.5 | 18 | 9.6 | FALSE | Singlezone Ducted, Centrally Ducted | TRUE | 56 | 79 | 58 | N/A | [6 empty] | 02/02/22 | Ingersoll Rand | 17400 | 45500 | 1 | 46900 | 1.0308 | 1 | 1.19 | 2.66 | 3.79 | 4.29 | 5.01 | 1 | 3.63 | 1 | 24390 | 33200 | 0.72967 | 33500 | 0.71429 | 2.41 | 2.66 | 3.7 | 2.97 | 3.66 | 0.73054 | 2.65 | 0.73003 | 23464 | 0.51569 |  | 26680 | 0.56887 | 3.16 |  | 3.58 | 2.18 | 0.43513 |  | 2.18 | 0.60055 | 17800 | 48000 | 48800 | 1.36 | 4.17 | 4.13 | 3.84 | 3.37 | 3.46 | 20060 |  | 51820 | 0.47 |  | 3.42 | 12.51 |  | 4.44
Live | TRANE | XV19 | 201921965 | HRCU-A-CB | 4TWL9048A1 |  | 4PX*DD48BS3+HORIZ-RT | S9V2D120U5PSB+RP | 11.5 | 18.5 | 10 | FALSE | Singlezone Ducted, Centrally Ducted | TRUE | 56 | 79 | 54 | N/A | [6 empty] | 02/02/22 | Ingersoll Rand | 17400 | 48500 | 1 | 46700 | 0.96289 | 1 | 1.17 | 2.68 | 3.72 | 4.36 | 5.3 | 1 | 3.68 | 1 | 24060 | 32800 | 0.67629 | 33000 | 0.70664 | 2.35 | 2.68 | 3.61 | 3 | 3.59 | 0.67736 | 2.68 | 0.72826 | 23018 | 0.4746 |  | 26240 | 0.56188 | 3.06 |  | 3.5 | 2.2 | 0.41509 |  | 2.2 | 0.59783 | 17900 | 48500 | 49200 | 1.36 | 4.22 | 4.17 | 3.86 | 3.37 | 3.46 | 20230 |  | 52160 | 0.45 |  | 3.34 | 13.18 |  | 4.58
Live | TRANE | XV19 | 201921967 | HRCU-A-CB | 4TWL9048A1 |  | 4PX*DD48BS3+HORIZ-RT | S9V2C100U4PSB+RP | 11.5 | 18 | 10 | FALSE | Singlezone Ducted, Centrally Ducted | TRUE | 56 | 79 | 55 | N/A | [6 empty] | 02/02/22 | Ingersoll Rand | 16900 | 46000 | 1 | 45400 | 0.98696 | 1 | 1.18 | 2.6 | 3.75 | 4.2 | 5.19 | 1 | 3.55 | 1 | 23510 | 32000 | 0.69565 | 32300 | 0.71145 | 2.38 | 2.6 | 3.65 | 2.9 | 3.61 | 0.69557 | 2.59 | 0.72958 | 22552 | 0.49026 |  | 25720 | 0.56652 | 3.1 |  | 3.54 | 2.13 | 0.4104 |  | 2.13 | 0.6 | 17300 | 46500 | 47300 | 1.32 | 4.04 | 4 | 3.84 | 3.37 | 3.47 | 19460 |  | 50780 | 0.47 |  | 3.27 | 12.13 |  | 4.55
Live | TRANE | XV19 | 201921966 | HRCU-A-CB | 4TWL9048A1 |  | 4PX*DD48BS3+HORIZ-RT | S9V2C100U5PSB+RP | 11.5 | 19 | 10 | FALSE | Singlezone Ducted, Centrally Ducted | TRUE | 56 | 79 | 53 | N/A | [6 empty] | 02/02/22 | Ingersoll Rand | 16800 | 47000 | 1 | 45200 | 0.9617 | 1 | 1.13 | 2.6 | 3.67 | 4.36 | 5.3 | 1 | 3.61 | 1 | 23180 | 31800 | 0.6766 | 31900 | 0.70575 | 2.33 | 2.6 | 3.59 | 2.92 | 3.58 | 0.67547 | 2.6 | 0.72022 | 22206 | 0.47247 |  | 25320 | 0.56018 | 3.06 |  | 3.48 | 2.13 | 0.40189 |  | 2.13 | 0.59003 | 17400 | 47000 | 47500 | 1.32 | 4.09 | 4.06 | 3.86 | 3.37 | 3.43 | 19730 |  | 50520 | 0.43 |  | 3.27 | 13.45 |  | 4.53
Live | TRANE | XV19 | 201921962 | HRCU-A-CB | 4TWL9048A1 |  | 4PX*DD48BS3+HORIZ-RT | *UD2D120ACV5 | 11.5 | 18.5 | 9.6 | FALSE | Singlezone Ducted, Centrally Ducted | TRUE | 56 | 79 | 58 | N/A | [6 empty] | 02/02/22 | Ingersoll Rand | 17500 | 45500 | 1 | 47000 | 1.033 | 1 | 1.19 | 2.66 | 3.79 | 4.31 | 5.01 | 1 | 3.63 | 1 | 24280 | 33000 | 0.72527 | 33300 | 0.70851 | 2.39 | 2.66 | 3.68 | 2.98 | 3.64 | 0.72655 | 2.65 | 0.73003 | 23324 | 0.51262 |  | 26580 | 0.56553 | 3.12 |  | 3.56 | 2.19 | 0.43713 |  | 2.19 | 0.60331 | 20000 | 48000 | 49000 | 1.27 | 4.17 | 4.12 | 4.62 | 3.37 | 3.49 | 22430 |  | 52020 | 0.35 |  | 3.36 | 18.78 |  | 4.54
Live | TRANE | XV19 | 201921959 | HRCU-A-CB | 4TWL9048A1 |  | 4PX*DD48BS3+HORIZ-RT | *UD2C100ACV5 | 11.5 | 18 | 10 | FALSE | Singlezone Ducted, Centrally Ducted | TRUE | 56 | 79 | 57 | N/A | [6 empty] | 02/02/22 | Ingersoll Rand | 16800 | 44500 | 1 | 45300 | 1.018 | 1 | 1.18 | 2.58 | 3.74 | 4.17 | 5.05 | 1 | 3.55 | 1 | 23400 | 32000 | 0.7191 | 32200 | 0.71082 | 2.38 | 2.58 | 3.65 | 2.88 | 3.63 | 0.71881 | 2.59 | 0.72958 | 22512 | 0.50589 |  | 25620 | 0.56556 | 3.1 |  | 3.54 | 2.13 | 0.42178 |  | 2.12 | 0.59718 | 17300 | 47000 | 47600 | 1.3 | 4.09 | 4.05 | 3.9 | 3.37 | 3.44 | 19460 |  | 50620 | 0.45 |  | 3.31 | 12.67 |  | 4.48
Live | TRANE | XV19 | 201921957 | HRCU-A-CB | 4TWL9048A1 |  | 4PX*DD48BS3+HORIZ-RT | *UD2C080ACV4 | 11.5 | 18 | 9.6 | FALSE | Singlezone Ducted, Centrally Ducted | TRUE | 56 | 79 | 57 | N/A | [6 empty] | 02/02/22 | Ingersoll Rand | 16900 | 44500 | 1 | 45500 | 1.0225 | 1 | 1.19 | 2.58 | 3.77 | 4.16 | 5.05 | 1 | 3.54 | 1 | 23510 | 32000 | 0.7191 | 32200 | 0.70769 | 2.4 | 2.58 | 3.67 | 2.87 | 3.63 | 0.71881 | 2.57 | 0.72599 | 22512 | 0.50589 |  | 25620 | 0.56308 | 3.14 |  | 3.56 | 2.1 | 0.41584 |  | 2.11 | 0.59605 | 17300 | 46500 | 47200 | 1.34 | 4.04 | 4 | 3.78 | 3.37 | 3.46 | 19730 |  | 50160 | 0.47 |  | 3.28 | 12.3 |  | 4.48
Live | TRANE | XV19 | 201921956 | HRCU-A-CB | 4TWL9048A1 |  | 4PX*DD48BS3+HORIZ-RT | S9V2C080U5PSB+RP | 11.5 | 19 | 10 | FALSE | Singlezone Ducted, Centrally Ducted | TRUE | 56 | 79 | 54 | N/A | [6 empty] | 02/02/22 | Ingersoll Rand | 16800 | 46500 | 1 | 45300 | 0.97419 | 1 | 1.15 | 2.6 | 3.71 | 4.28 | 5.24 | 1 | 3.58 | 1 | 23290 | 31800 | 0.68387 | 32000 | 0.7064 | 2.34 | 2.6 | 3.61 | 2.92 | 3.58 | 0.68321 | 2.6 | 0.72626 | 22312 | 0.47983 |  | 25420 | 0.56115 | 3.06 |  | 3.5 | 2.14 | 0.4084 |  | 2.13 | 0.59497 | 17400 | 47000 | 47700 | 1.31 | 4.09 | 4.04 | 3.89 | 3.37 | 3.46 | 19560 |  | 50820 | 0.43 |  | 3.25 | 13.33 |  | 4.58
Live | TRANE | XV19 | 201921954 | HRCU-A-CB | 4TWL9048A1 |  | 4PX*DD48BS3 | *DD2C100ACV5 | 11.5 | 18.5 | 10 | FALSE | Singlezone Ducted, Centrally Ducted | TRUE | 56 | 79 | 57 | N/A | [6 empty] | 02/02/22 | Ingersoll Rand | 16900 | 44500 | 1 | 45500 | 1.0225 | 1 | 1.19 | 2.56 | 3.76 | 4.16 | 5.09 | 1 | 3.55 | 1 | 23400 | 32000 | 0.7191 | 32200 | 0.70769 | 2.4 | 2.56 | 3.68 | 2.86 | 3.66 | 0.71906 | 2.56 | 0.72113 | 22512 | 0.50589 |  | 25620 | 0.56308 | 3.14 |  | 3.58 | 2.1 | 0.41257 |  | 2.1 | 0.59155 | 19300 | 46500 | 47200 | 1.27 | 4.04 | 4 | 4.45 | 3.37 | 3.46 | 21730 |  | 50740 | 0.37 |  | 3.34 | 17.21 |  | 4.45
Live | TRANE | XV19 | 201921953 | HRCU-A-CB | 4TWL9048A1 |  | 4PX*DD48BS3 | S9V2D120D5PSB+RP | 11.5 | 18.5 | 10 | FALSE | Singlezone Ducted, Centrally Ducted | TRUE | 56 | 79 | 54 | N/A | [6 empty] | 02/02/22 | Ingersoll Rand | 17400 | 48500 | 1 | 46700 | 0.96289 | 1 | 1.17 | 2.68 | 3.72 | 4.36 | 5.3 | 1 | 3.68 | 1 | 24060 | 32800 | 0.67629 | 33000 | 0.70664 | 2.35 | 2.68 | 3.61 | 3 | 3.59 | 0.67736 | 2.68 | 0.72826 | 23018 | 0.4746 |  | 26240 | 0.56188 | 3.06 |  | 3.5 | 2.2 | 0.41509 |  | 2.2 | 0.59783 | 17900 | 48500 | 49200 | 1.36 | 4.22 | 4.17 | 3.86 | 3.37 | 3.46 | 20230 |  | 52160 | 0.45 |  | 3.34 | 13.18 |  | 4.58
Live | TRANE | XV19 | 201921951 | HRCU-A-CB | 4TWL9048A1 |  | 4PX*DD48BS3 | *DD2D120ACV5 | 12 | 18.5 | 10 | FALSE | Singlezone Ducted, Centrally Ducted | TRUE | 56 | 79 | 58 | N/A | [6 empty] | 02/02/22 | Ingersoll Rand | 17400 | 45500 | 1 | 46800 | 1.0286 | 1 | 1.18 | 2.68 | 3.74 | 4.32 | 4.98 | 1 | 3.67 | 1 | 24280 | 33000 | 0.72527 | 33300 | 0.71154 | 2.38 | 2.68 | 3.64 | 2.99 | 3.61 | 0.7249 | 2.68 | 0.73025 | 23264 | 0.5113 |  | 26480 | 0.56581 | 3.1 |  | 3.54 | 2.2 | 0.44177 |  | 2.19 | 0.59673 | 20000 | 48000 | 48800 | 1.29 | 4 | 3.95 | 4.54 | 3.52 | 3.62 | 22430 |  | 52280 | 0.36 |  | 3.36 | 18.26 |  | 4.56
Live | TRANE | XV19 | 20192195 | HRCU-A-CB | 4TWL9048A1 |  | 4PX*DD48BS3 | *DHMC100ACV4 | 10.5 | 17 | 9.5 | FALSE | Singlezone Ducted, Centrally Ducted | TRUE | 56 | 79 | 57 | N/A | [6 empty] | 02/02/22 | Ingersoll Rand | 17300 | 46000 | 1 | 46200 | 1.0043 | 1 | 1.33 | 2.48 | 4.03 | 3.81 | 5.44 | 1 | 3.36 | 1 | 24170 | 32400 | 0.70435 | 32900 | 0.71212 | 2.56 | 2.48 | 3.9 | 2.77 | 3.83 | 0.70404 | 2.47 | 0.73512 | 23124 | 0.5027 |  | 26280 | 0.56883 | 3.3 |  | 3.76 | 2.05 | 0.37684 |  | 2.05 | 0.61012 | 16900 | 45500 | 46500 | 1.37 | 4.33 | 4.27 | 3.62 | 3.08 | 3.19 | 19060 |  | 49980 | 0.58 |  | 3.4 | 9.63 |  | 4.31
Live | TRANE | XV19 | 201921949 | HRCU-A-CB | 4TWL9048A1 |  | 4PX*DD48BS3 | S9V2C100D4PSB+RP | 11.5 | 18.5 | 10 | FALSE | Singlezone Ducted, Centrally Ducted | TRUE | 56 | 79 | 55 | N/A | [6 empty] | 02/02/22 | Ingersoll Rand | 16900 | 46000 | 1 | 45400 | 0.98696 | 1 | 1.18 | 2.6 | 3.75 | 4.2 | 5.19 | 1 | 3.55 | 1 | 23510 | 32000 | 0.69565 | 32300 | 0.71145 | 2.38 | 2.6 | 3.65 | 2.9 | 3.61 | 0.69557 | 2.59 | 0.72958 | 22552 | 0.49026 |  | 25720 | 0.56652 | 3.1 |  | 3.54 | 2.13 | 0.4104 |  | 2.13 | 0.6 | 17300 | 46500 | 47300 | 1.32 | 4.04 | 4 | 3.84 | 3.37 | 3.47 | 19460 |  | 50780 | 0.47 |  | 3.27 | 12.13 |  | 4.55
Live | TRANE | XV19 | 201921948 | HRCU-A-CB | 4TWL9048A1 |  | 4PX*DD48BS3 | *DHMD120BCV5 | 11.5 | 18.5 | 10 | FALSE | Singlezone Ducted, Centrally Ducted | TRUE | 56 | 79 | 58 | N/A | [6 empty] | 02/02/22 | Ingersoll Rand | 17400 | 45500 | 1 | 47000 | 1.033 | 1 | 1.19 | 2.64 | 3.78 | 4.29 | 5.05 | 1 | 3.64 | 1 | 24170 | 33000 | 0.72527 | 33300 | 0.70851 | 2.41 | 2.64 | 3.69 | 2.94 | 3.66 | 0.72475 | 2.64 | 0.72527 | 23224 | 0.51042 |  | 26480 | 0.5634 | 3.14 |  | 3.58 | 2.17 | 0.4297 |  | 2.17 | 0.59615 | 17800 | 48000 | 48800 | 1.36 | 4.17 | 4.13 | 3.84 | 3.37 | 3.46 | 20060 |  | 51760 | 0.47 |  | 3.4 | 12.51 |  | 4.46
Live | TRANE | XV19 | 201921947 | HRCU-A-CB | 4TWL9048A1 |  | 4PX*DD48BS3 | S9V2C100D5PSB+RP | 11.5 | 19 | 10 | FALSE | Singlezone Ducted, Centrally Ducted | TRUE | 56 | 79 | 53 | N/A | [6 empty] | 02/02/22 | Ingersoll Rand | 16800 | 47000 | 1 | 45200 | 0.9617 | 1 | 1.13 | 2.6 | 3.67 | 4.36 | 5.3 | 1 | 3.61 | 1 | 23180 | 31800 | 0.6766 | 31900 | 0.70575 | 2.33 | 2.6 | 3.59 | 2.92 | 3.58 | 0.67547 | 2.6 | 0.72022 | 22206 | 0.47247 |  | 25320 | 0.56018 | 3.06 |  | 3.48 | 2.13 | 0.40189 |  | 2.13 | 0.59003 | 17400 | 47000 | 47500 | 1.32 | 4.09 | 4.06 | 3.86 | 3.37 | 3.43 | 19730 |  | 50520 | 0.43 |  | 3.27 | 13.45 |  | 4.53
Live | TRANE | XV19 | 201921946 | HRCU-A-CB | 4TWL9048A1 |  | 4PX*CU60BS3 | S9V2C100U4PSB+RP | 12 | 19 | 11 | FALSE | Singlezone Ducted, Centrally Ducted | TRUE | 57 | 80 | 56 | N/A | [6 empty] | 02/02/22 | Ingersoll Rand | 17200 | 46000 | 1 | 44800 | 0.97391 | 1 | 1.06 | 2.76 | 3.45 | 4.76 | 4.88 | 1 | 3.81 | 1 | 23950 | 32000 | 0.69565 | 32300 | 0.72098 | 2.24 | 2.76 | 3.42 | 3.13 | 3.4 | 0.69672 | 2.77 | 0.72703 | 22918 | 0.49822 |  | 25960 | 0.57946 | 2.94 |  | 3.34 | 2.28 | 0.46721 |  | 2.28 | 0.59843 | 20800 | 48000 | 48800 | 1.24 | 4 | 3.95 | 4.92 | 3.52 | 3.62 | 23130 |  | 53320 | 0.32 |  | 3.38 | 21.18 |  | 4.62
Live | TRANE | XV19 | 201921945 | HRCU-A-CB | 4TWL9048A1 |  | 4PX*CU60BS3 | *UD2C080ACV4 | 12 | 18.75 | 11 | FALSE | Singlezone Ducted, Centrally Ducted | TRUE | 57 | 80 | 58 | N/A | [6 empty] | 02/02/22 | Ingersoll Rand | 17300 | 44500 | 1 | 45000 | 1.0112 | 1 | 1.08 | 2.72 | 3.55 | 4.69 | 4.79 | 1 | 3.71 | 1 | 23950 | 31800 | 0.71461 | 32300 | 0.71778 | 2.25 | 2.72 | 3.48 | 3.12 | 3.43 | 0.71608 | 2.72 | 0.73315 | 22918 | 0.51501 |  | 25920 | 0.576 | 2.96 |  | 3.38 | 2.27 | 0.4739 |  | 2.25 | 0.60647 | 18300 | 49000 | 50100 | 1.38 | 4.08 | 4.02 | 3.89 | 3.52 | 3.65 | 20730 |  | 53120 | 0.45 |  | 3.33 | 13.5 |  | 4.68
Live | TRANE | XV19 | 201921944 | HRCU-A-CB | 4TWL9048A1 |  | 4PX*CU60BS3 | *UD2C100ACV5 | 12 | 18.75 | 11 | FALSE | Singlezone Ducted, Centrally Ducted | TRUE | 57 | 80 | 57 | N/A | [6 empty] | 02/02/22 | Ingersoll Rand | 17200 | 44500 | 1 | 44700 | 1.0045 | 1 | 1.05 | 2.74 | 3.48 | 4.8 | 4.76 | 1 | 3.76 | 1 | 23730 | 31800 | 0.71461 | 32100 | 0.71812 | 2.22 | 2.74 | 3.43 | 3.13 | 3.4 | 0.71429 | 2.74 | 0.72872 | 22718 | 0.51052 |  | 25760 | 0.57629 | 2.92 |  | 3.34 | 2.28 | 0.47899 |  | 2.26 | 0.60106 | 18400 | 49500 | 50500 | 1.34 | 4.13 | 4.07 | 4.02 | 3.51 | 3.64 | 20660 |  | 53520 | 0.44 |  | 3.37 | 13.76 |  | 4.65
Live | TRANE | XV19 | 20192194 | HRCU-A-CB | 4TWL9048A1 |  | 4PX*CU60BS3 | S9V2C080U5PSB+RP | 12 | 19 | 11 | FALSE | Singlezone Ducted, Centrally Ducted | TRUE | 57 | 80 | 55 | N/A | [6 empty] | 02/02/22 | Ingersoll Rand | 17100 | 46500 | 1 | 44700 | 0.96129 | 1 | 1.02 | 2.78 | 3.41 | 4.91 | 4.9 | 1 | 3.84 | 1 | 23730 | 31800 | 0.68387 | 32000 | 0.71588 | 2.2 | 2.78 | 3.38 | 3.16 | 3.35 | 0.68367 | 2.77 | 0.72135 | 22612 | 0.48628 |  | 25660 | 0.57405 | 2.9 |  | 3.3 | 2.29 | 0.46735 |  | 2.28 | 0.59375 | 18500 | 49500 | 50300 | 1.36 | 4.13 | 4.08 | 3.99 | 3.51 | 3.61 | 20930 |  | 53320 | 0.4 |  | 3.34 | 15.33 |  | 4.68
Live | TRANE | XV19 | 201921943 | HRCU-A-CB | 4TWL9048A1 |  | 4PX*CU60BS3 | S9V2C100U5PSB+RP | 12 | 19.5 | 11 | FALSE | Singlezone Ducted, Centrally Ducted | TRUE | 57 | 80 | 54 | N/A | [6 empty] | 02/02/22 | Ingersoll Rand | 17100 | 46500 | 1 | 44700 | 0.96129 | 1 | 1.01 | 2.78 | 3.38 | 4.96 | 4.9 | 1 | 3.88 | 1 | 23620 | 31800 | 0.68387 | 31900 | 0.71365 | 2.19 | 2.78 | 3.36 | 3.16 | 3.35 | 0.68367 | 2.78 | 0.71649 | 22512 | 0.48413 |  | 25560 | 0.57181 | 2.9 |  | 3.28 | 2.28 | 0.46531 |  | 2.28 | 0.58763 | 20800 | 49000 | 49500 | 1.24 | 4.08 | 4.06 | 4.92 | 3.52 | 3.57 | 23230 |  | 53040 | 0.28 |  | 3.36 | 24.31 |  | 4.63
Live | TRANE | XV19 | 201921936 | HRCU-A-CB | 4TWL9048A1 |  | 4PX*CU48BS3 | S9V2C100U5PSB+RP | 12 | 19 | 10 | FALSE | Singlezone Ducted, Centrally Ducted | TRUE | 56 | 79 | 55 | N/A | [6 empty] | 02/02/22 | Ingersoll Rand | 17300 | 47000 | 1 | 45600 | 0.97021 | 1 | 1.04 | 2.76 | 3.49 | 4.88 | 4.99 | 1 | 3.83 | 1 | 23840 | 32200 | 0.68511 | 32500 | 0.71272 | 2.23 | 2.76 | 3.44 | 3.13 | 3.42 | 0.68537 | 2.77 | 0.72324 | 22818 | 0.48549 |  | 25980 | 0.56974 | 2.92 |  | 3.34 | 2.29 | 0.45892 |  | 2.28 | 0.5953 | 18200 | 48000 | 49000 | 1.35 | 4 | 3.94 | 3.95 | 3.52 | 3.64 | 20630 |  | 52540 | 0.42 |  | 3.3 | 14.4 |  | 4.67
Live | TRANE | XV19 | 201921938 | HRCU-A-CB | 4TWL9048A1 |  | 4PX*CU60BS3 | *UHMC100ACV4 | 12 | 18.5 | 10 | FALSE | Singlezone Ducted, Centrally Ducted | TRUE | 57 | 80 | 59 | N/A | [6 empty] | 02/02/22 | Ingersoll Rand | 17400 | 44000 | 1 | 45000 | 1.0227 | 1 | 1.1 | 2.7 | 3.58 | 4.64 | 4.78 | 1 | 3.68 | 1 | 23950 | 31800 | 0.72273 | 32300 | 0.71778 | 2.27 | 2.7 | 3.5 | 3.09 | 3.45 | 0.72176 | 2.7 | 0.7337 | 22918 | 0.52086 |  | 25960 | 0.57689 | 2.96 |  | 3.4 | 2.27 | 0.4749 |  | 2.24 | 0.6087 | 18200 | 48500 | 49600 | 1.36 | 4.04 | 3.98 | 3.92 | 3.52 | 3.65 | 20530 |  | 53140 | 0.48 |  | 3.35 | 12.53 |  | 4.65
Live | TRANE | XV19 | 201921935 | HRCU-A-CB | 4TWL9048A1 |  | 4PX*CU48BS3 | S9V2C100U4PSB+RP | 12 | 18.5 | 10 | FALSE | Singlezone Ducted, Centrally Ducted | TRUE | 57 | 79 | 55 | N/A | [6 empty] | 02/02/22 | Ingersoll Rand | 17400 | 47000 | 1 | 45700 | 0.97234 | 1 | 1.08 | 2.76 | 3.51 | 4.72 | 4.99 | 1 | 3.82 | 1 | 24060 | 32400 | 0.68936 | 32700 | 0.71554 | 2.27 | 2.76 | 3.47 | 3.11 | 3.44 | 0.68938 | 2.76 | 0.72251 | 23018 | 0.48974 |  | 26120 | 0.57155 | 2.98 |  | 3.38 | 2.26 | 0.45291 |  | 2.26 | 0.59162 | 20500 | 48000 | 48800 | 1.24 | 4 | 3.95 | 4.85 | 3.52 | 3.62 | 22930 |  | 52280 | 0.34 |  | 3.38 | 19.77 |  | 4.53
Live | TRANE | XV19 | 201921933 | HRCU-A-CB | 4TWL9048A1 |  | 4PX*CU48BS3 | *UD2C100ACV5 | 12 | 18 | 10 | FALSE | Singlezone Ducted, Centrally Ducted | TRUE | 57 | 80 | 59 | N/A | [6 empty] | 02/02/22 | Ingersoll Rand | 17500 | 44500 | 1 | 45900 | 1.0315 | 1 | 1.13 | 2.68 | 3.75 | 4.54 | 4.87 | 1 | 3.59 | 1 | 24280 | 32000 | 0.7191 | 32900 | 0.71678 | 2.28 | 2.68 | 3.59 | 3.12 | 3.5 | 0.71869 | 2.69 | 0.7493 | 23224 | 0.52189 |  | 26320 | 0.57342 | 2.98 |  | 3.44 | 2.28 | 0.46817 |  | 2.24 | 0.62396 | 17600 | 47500 | 48600 | 1.32 | 3.96 | 3.9 | 3.91 | 3.52 | 3.65 | 19760 |  | 51100 | 0.47 |  | 3.21 | 12.32 |  | 4.67
Live | TRANE | XV19 | 20192193 | HRCU-A-CB | 4TWL9048A1 |  | 4PX*CU48BS3 | *UD2C080ACV4 | 12 | 18.5 | 10 | FALSE | Singlezone Ducted, Centrally Ducted | TRUE | 57 | 80 | 58 | N/A | [6 empty] | 02/02/22 | Ingersoll Rand | 17500 | 45000 | 1 | 45900 | 1.02 | 1 | 1.1 | 2.74 | 3.61 | 4.66 | 4.81 | 1 | 3.73 | 1 | 24280 | 32400 | 0.72 | 32900 | 0.71678 | 2.29 | 2.74 | 3.53 | 3.11 | 3.47 | 0.72141 | 2.73 | 0.7319 | 23224 | 0.51609 |  | 26380 | 0.57473 | 3 |  | 3.42 | 2.27 | 0.47193 |  | 2.26 | 0.6059 | 20300 | 48000 | 49100 | 1.25 | 4 | 3.94 | 4.76 | 3.52 | 3.65 | 22730 |  | 52120 | 0.33 |  | 3.33 | 20.19 |  | 4.59
Live | TRANE | XV19 | 201921928 | HRCU-A-CB | 4TWL9048A1 |  | 4PX*CU48BS3 | S9V2C080U5PSB+RP | 12 | 19 | 10 | FALSE | Singlezone Ducted, Centrally Ducted | TRUE | 57 | 80 | 55 | N/A | [6 empty] | 02/02/22 | Ingersoll Rand | 17400 | 47000 | 1 | 45700 | 0.97234 | 1 | 1.06 | 2.76 | 3.53 | 4.81 | 4.99 | 1 | 3.79 | 1 | 23950 | 32200 | 0.68511 | 32600 | 0.71335 | 2.24 | 2.76 | 3.46 | 3.13 | 3.42 | 0.68537 | 2.76 | 0.72823 | 22918 | 0.48762 |  | 26080 | 0.57068 | 2.94 |  | 3.36 | 2.28 | 0.45691 |  | 2.27 | 0.59894 | 18200 | 48000 | 49000 | 1.35 | 4 | 3.94 | 3.95 | 3.52 | 3.64 | 20530 |  | 51960 | 0.43 |  | 3.26 | 13.99 |  | 4.67
Live | TRANE | XV19 | 201921926 | HRCU-A-CB | 4TWL9048A1 |  | 4PX*CU42BS3 | *UHMC100ACV4 | 11.5 | 17.75 | 9.5 | FALSE | Singlezone Ducted, Centrally Ducted | TRUE | 56 | 79 | 57 | N/A | [6 empty] | 02/02/22 | Ingersoll Rand | 17600 | 45500 | 1 | 46400 | 1.0198 | 1 | 1.14 | 2.68 | 3.7 | 4.52 | 4.98 | 1 | 3.68 | 1 | 24280 | 32600 | 0.71648 | 33000 | 0.71121 | 2.33 | 2.68 | 3.6 | 3.05 | 3.56 | 0.71486 | 2.69 | 0.73098 | 23124 | 0.50822 |  | 26280 | 0.56638 | 3.04 |  | 3.48 | 2.23 | 0.44779 |  | 2.21 | 0.60054 | 17500 | 48000 | 49200 | 1.36 | 4.17 | 4.1 | 3.77 | 3.37 | 3.52 | 19760 |  | 52160 | 0.51 |  | 3.35 | 11.36 |  | 4.56
Live | TRANE | XV19 | 201921924 | HRCU-A-CB | 4TWL9048A1 |  | 4PX*CU42BS3 | S9V2C100U5PSB+RP | 11.5 | 18.5 | 10 | FALSE | Singlezone Ducted, Centrally Ducted | TRUE | 56 | 79 | 54 | N/A | [6 empty] | 02/02/22 | Ingersoll Rand | 17400 | 48000 | 1 | 46100 | 0.96042 | 1 | 1.06 | 2.74 | 3.59 | 4.81 | 5.13 | 1 | 3.76 | 1 | 23950 | 32400 | 0.675 | 32700 | 0.70933 | 2.25 | 2.74 | 3.5 | 3.12 | 3.47 | 0.67641 | 2.74 | 0.72872 | 22878 | 0.47663 |  | 26080 | 0.56573 | 2.96 |  | 3.4 | 2.27 | 0.4425 |  | 2.25 | 0.5984 | 17700 | 48500 | 49500 | 1.34 | 4.22 | 4.16 | 3.87 | 3.37 | 3.49 | 19860 |  | 52460 | 0.45 |  | 3.3 | 12.93 |  | 4.66
Live | TRANE | XV19 | 201921923 | HRCU-A-CB | 4TWL9048A1 |  | 4PX*CU42BS3 | S9V2C100U4PSB+RP | 11.5 | 18 | 10 | FALSE | Singlezone Ducted, Centrally Ducted | TRUE | 57 | 80 | 55 | N/A | [6 empty] | 02/02/22 | Ingersoll Rand | 17500 | 48000 | 1 | 46200 | 0.9625 | 1 | 1.1 | 2.74 | 3.6 | 4.66 | 5.13 | 1 | 3.76 | 1 | 24280 | 32800 | 0.68333 | 33100 | 0.71645 | 2.3 | 2.74 | 3.54 | 3.09 | 3.51 | 0.68421 | 2.74 | 0.72872 | 23324 | 0.48592 |  | 26480 | 0.57316 | 3 |  | 3.44 | 2.28 | 0.44444 |  | 2.26 | 0.60106 | 17700 | 48500 | 49300 | 1.36 | 4.22 | 4.17 | 3.81 | 3.37 | 3.46 | 19860 |  | 52260 | 0.49 |  | 3.38 | 11.88 |  | 4.53
Live | TRANE | XV19 | 201921927 | HRCU-A-CB | 4TWL9048A1 |  | 4PX*CU48BS3 | *UHMC100ACV4 | 11.5 | 18 | 10 | FALSE | Singlezone Ducted, Centrally Ducted | TRUE | 57 | 79 | 57 | N/A | [6 empty] | 02/02/22 | Ingersoll Rand | 17500 | 45500 | 1 | 45900 | 1.0088 | 1 | 1.12 | 2.72 | 3.6 | 4.58 | 4.9 | 1 | 3.74 | 1 | 24170 | 32400 | 0.71209 | 32800 | 0.7146 | 2.31 | 2.72 | 3.54 | 3.07 | 3.49 | 0.71224 | 2.72 | 0.72727 | 23124 | 0.50822 |  | 26220 | 0.57124 | 3.02 |  | 3.44 | 2.24 | 0.45714 |  | 2.23 | 0.59626 | 18200 | 48000 | 49200 | 1.36 | 4.17 | 4.1 | 3.92 | 3.37 | 3.52 | 20530 |  | 52160 | 0.48 |  | 3.35 | 12.53 |  | 4.56
Live | TRANE | XV19 | 201921921 | HRCU-A-CB | 4TWL9048A1 |  | 4PX*CU42BS3 | *UD2C080ACV4 | 12 | 18 | 10 | FALSE | Singlezone Ducted, Centrally Ducted | TRUE | 57 | 80 | 58 | N/A | [6 empty] | 02/02/22 | Ingersoll Rand | 17600 | 45500 | 1 | 46400 | 1.0198 | 1 | 1.12 | 2.7 | 3.71 | 4.61 | 4.94 | 1 | 3.67 | 1 | 24280 | 32600 | 0.71648 | 33100 | 0.71336 | 2.32 | 2.7 | 3.6 | 3.07 | 3.54 | 0.7166 | 2.69 | 0.73297 | 23324 | 0.51262 |  | 26480 | 0.57069 | 3.02 |  | 3.48 | 2.26 | 0.45749 |  | 2.23 | 0.60763 | 17500 | 48000 | 49100 | 1.36 | 4 | 3.94 | 3.77 | 3.52 | 3.65 | 19760 |  | 52120 | 0.5 |  | 3.33 | 11.58 |  | 4.59
Live | TRANE | XV19 | 201921922 | HRCU-A-CB | 4TWL9048A1 |  | 4PX*CU42BS3 | S9V2C080U5PSB+RP | 12 | 18.5 | 10 | FALSE | Singlezone Ducted, Centrally Ducted | TRUE | 56 | 79 | 55 | N/A | [6 empty] | 02/02/22 | Ingersoll Rand | 17500 | 47500 | 1 | 46200 | 0.97263 | 1 | 1.08 | 2.72 | 3.63 | 4.75 | 5.12 | 1 | 3.73 | 1 | 24060 | 32400 | 0.68211 | 32800 | 0.70996 | 2.27 | 2.72 | 3.53 | 3.11 | 3.49 | 0.68164 | 2.72 | 0.72922 | 23018 | 0.48459 |  | 26180 | 0.56667 | 2.98 |  | 3.42 | 2.26 | 0.44141 |  | 2.24 | 0.60054 | 17600 | 48000 | 49000 | 1.34 | 4 | 3.94 | 3.85 | 3.52 | 3.64 | 19760 |  | 52480 | 0.47 |  | 3.3 | 12.32 |  | 4.66
Live | TRANE | XV19 | 201921915 | HRCU-A-CB | 4TWL9048A1 |  | 4PX*CU36BS3 | *UHMC100ACV4 | 11.5 | 17 | 10 | FALSE | Singlezone Ducted, Centrally Ducted | TRUE | 59 | 81 | 60 | N/A | [6 empty] | 02/02/22 | Ingersoll Rand | 17300 | 43500 | 1 | 44700 | 1.0276 | 1 | 1.15 | 2.56 | 3.9 | 4.41 | 4.98 | 1 | 3.36 | 1 | 24390 | 31800 | 0.73103 | 32500 | 0.72707 | 2.34 | 2.56 | 3.71 | 3.05 | 3.64 | 0.73092 | 2.57 | 0.76488 | 23464 | 0.5394 |  | 26460 | 0.59195 | 3.06 |  | 3.56 | 2.25 | 0.45181 |  | 2.18 | 0.64881 | 17000 | 45500 | 46500 | 1.34 | 3.96 | 3.89 | 3.72 | 3.37 | 3.5 | 18990 |  | 49620 | 0.54 |  | 3.27 | 10.31 |  | 4.45
Live | TRANE | XV19 | 201921919 | HRCU-A-CB | 4TWL9048A1 |  | 4PX*CU42BS3 | *UD2C100ACV5 | 12 | 17.75 | 9.6 | FALSE | Singlezone Ducted, Centrally Ducted | TRUE | 57 | 80 | 59 | N/A | [6 empty] | 02/02/22 | Ingersoll Rand | 17600 | 45000 | 1 | 46500 | 1.0333 | 1 | 1.14 | 2.68 | 3.85 | 4.52 | 4.92 | 1 | 3.54 | 1 | 24500 | 32400 | 0.72 | 33300 | 0.71613 | 2.31 | 2.68 | 3.65 | 3.11 | 3.54 | 0.71951 | 2.67 | 0.75424 | 23464 | 0.52142 |  | 26680 | 0.57376 | 3 |  | 3.5 | 2.29 | 0.46545 |  | 2.23 | 0.62994 | 17000 | 47500 | 48600 | 1.32 | 3.96 | 3.9 | 3.77 | 3.52 | 3.65 | 18990 |  | 51100 | 0.5 |  | 3.21 | 11.13 |  | 4.67
Live | TRANE | XV19 | 201921916 | HRCU-A-CB | 4TWL9048A1 |  | 4PX*CU36BS3 | *UD2C080ACV4 | 11.5 | 17.5 | 10 | FALSE | Singlezone Ducted, Centrally Ducted | TRUE | 58 | 81 | 60 | N/A | [6 empty] | 02/02/22 | Ingersoll Rand | 17300 | 43500 | 1 | 44700 | 1.0276 | 1 | 1.13 | 2.56 | 3.91 | 4.49 | 4.98 | 1 | 3.35 | 1 | 24280 | 31600 | 0.72644 | 32400 | 0.72483 | 2.33 | 2.56 | 3.71 | 3.05 | 3.62 | 0.72691 | 2.56 | 0.76418 | 23364 | 0.5371 |  | 26300 | 0.58837 | 3.04 |  | 3.56 | 2.25 | 0.45181 |  | 2.17 | 0.64776 | 17100 | 45500 | 46500 | 1.35 | 3.96 | 3.89 | 3.71 | 3.37 | 3.5 | 19160 |  | 49460 | 0.53 |  | 3.24 | 10.59 |  | 4.47
Live | TRANE | XV19 | 201921914 | HRCU-A-CB | 4TWL9048A1 |  | 4PX*CU36BS3 | *UD2C100ACV5 | 11.5 | 17.25 | 10 | FALSE | Singlezone Ducted, Centrally Ducted | TRUE | 59 | 81 | 62 | N/A | [6 empty] | 02/02/22 | Ingersoll Rand | 17200 | 43000 | 1 | 44600 | 1.0372 | 1 | 1.13 | 2.56 | 3.94 | 4.46 | 4.92 | 1 | 3.32 | 1 | 24390 | 32000 | 0.74419 | 32900 | 0.73767 | 2.33 | 2.56 | 3.76 | 3.07 | 3.66 | 0.7439 | 2.56 | 0.77108 | 23570 | 0.54814 |  | 26660 | 0.59776 | 3.04 |  | 3.58 | 2.27 | 0.46138 |  | 2.18 | 0.65663 | 16800 | 45500 | 46500 | 1.31 | 3.96 | 3.89 | 3.76 | 3.37 | 3.5 | 18790 |  | 48940 | 0.51 |  | 3.19 | 10.8 |  | 4.5
Live | TRANE | XV19 | 201921911 | HRCU-A-CB | 4TWL9048A1 |  | 4PX*CD60BS3+HORIZ-RT | *UD2C080ACV4 | 12 | 18.75 | 10 | FALSE | Singlezone Ducted, Centrally Ducted | TRUE | 57 | 80 | 58 | N/A | [6 empty] | 02/02/22 | Ingersoll Rand | 17300 | 44500 | 1 | 45000 | 1.0112 | 1 | 1.09 | 2.66 | 3.68 | 4.65 | 4.9 | 1 | 3.58 | 1 | 23950 | 31800 | 0.71461 | 32300 | 0.71778 | 2.29 | 2.66 | 3.57 | 3.07 | 3.5 | 0.71429 | 2.65 | 0.74022 | 22918 | 0.51501 |  | 25920 | 0.576 | 3 |  | 3.46 | 2.24 | 0.45714 |  | 2.2 | 0.61453 | 18300 | 49000 | 50100 | 1.38 | 4.08 | 4.02 | 3.89 | 3.52 | 3.65 | 20730 |  | 53120 | 0.45 |  | 3.32 | 13.5 |  | 4.69
Live | TRANE | XV19 | 20192191 | HRCU-A-CB | 4TWL9048A1 |  | 4PX*CD60BS3+HORIZ-RT | S9V2C100U4PSB+RP | 12 | 18.5 | 10 | FALSE | Singlezone Ducted, Centrally Ducted | TRUE | 57 | 80 | 55 | N/A | [6 empty] | 02/02/22 | Ingersoll Rand | 17300 | 46500 | 1 | 44900 | 0.96559 | 1 | 1.07 | 2.7 | 3.58 | 4.74 | 5.05 | 1 | 3.68 | 1 | 23950 | 32000 | 0.68817 | 32300 | 0.71938 | 2.28 | 2.7 | 3.51 | 3.08 | 3.47 | 0.68713 | 2.7 | 0.7337 | 22918 | 0.49286 |  | 25920 | 0.57728 | 3 |  | 3.42 | 2.24 | 0.44356 |  | 2.22 | 0.60326 | 18400 | 49500 | 50400 | 1.37 | 4.13 | 4.08 | 3.94 | 3.51 | 3.62 | 20830 |  | 53420 | 0.44 |  | 3.37 | 13.87 |  | 4.65
Live | TRANE | XV19 | 201921906 | HRCU-A-CB | 4TWL9048A1 |  | 4PX*CD60BS3+HORIZ-RT | S9V2C080U5PSB+RP | 12 | 19 | 11 | FALSE | Singlezone Ducted, Centrally Ducted | TRUE | 57 | 80 | 55 | N/A | [6 empty] | 02/02/22 | Ingersoll Rand | 17200 | 46500 | 1 | 44800 | 0.96344 | 1 | 1.04 | 2.7 | 3.54 | 4.85 | 5.05 | 1 | 3.71 | 1 | 23620 | 31800 | 0.68387 | 32000 | 0.71429 | 2.24 | 2.7 | 3.48 | 3.09 | 3.45 | 0.68317 | 2.69 | 0.72507 | 22612 | 0.48628 |  | 25660 | 0.57277 | 2.96 |  | 3.38 | 2.24 | 0.44356 |  | 2.22 | 0.59838 | 20800 | 48500 | 49300 | 1.24 | 4.04 | 4 | 4.92 | 3.52 | 3.61 | 23230 |  | 53720 | 0.28 |  | 3.38 | 24.31 |  | 4.66
Live | TRANE | XV19 | 201921908 | HRCU-A-CB | 4TWL9048A1 |  | 4PX*CD60BS3+HORIZ-RT | *UD2C100ACV5 | 12 | 18.75 | 10.5 | FALSE | Singlezone Ducted, Centrally Ducted | TRUE | 57 | 80 | 57 | N/A | [6 empty] | 02/02/22 | Ingersoll Rand | 17200 | 44500 | 1 | 44800 | 1.0067 | 1 | 1.07 | 2.66 | 3.61 | 4.71 | 4.9 | 1 | 3.64 | 1 | 23730 | 31800 | 0.71461 | 32100 | 0.71652 | 2.27 | 2.66 | 3.53 | 3.06 | 3.5 | 0.71429 | 2.67 | 0.73352 | 22718 | 0.51052 |  | 25720 | 0.57411 | 3 |  | 3.42 | 2.22 | 0.45306 |  | 2.2 | 0.6044 | 18400 | 49500 | 50500 | 1.34 | 4.13 | 4.07 | 4.02 | 3.51 | 3.64 | 20660 |  | 53520 | 0.44 |  | 3.37 | 13.76 |  | 4.65
Live | TRANE | XV19 | 201921904 | HRCU-A-CB | 4TWL9048A1 |  | 4PX*CD60BS3 | *DD2C100ACV5 | 12 | 19 | 10 | FALSE | Singlezone Ducted, Centrally Ducted | TRUE | 57 | 80 | 58 | N/A | [6 empty] | 02/02/22 | Ingersoll Rand | 17400 | 44500 | 1 | 45000 | 1.0112 | 1 | 1.09 | 2.64 | 3.67 | 4.68 | 4.94 | 1 | 3.59 | 1 | 23950 | 31800 | 0.71461 | 32200 | 0.71556 | 2.3 | 2.64 | 3.57 | 3.05 | 3.53 | 0.71457 | 2.64 | 0.73538 | 22818 | 0.51276 |  | 25860 | 0.57467 | 3.02 |  | 3.46 | 2.21 | 0.44737 |  | 2.19 | 0.61003 | 20500 | 49000 | 50100 | 1.31 | 4.08 | 4.02 | 4.59 | 3.52 | 3.65 | 23100 |  | 53060 | 0.34 |  | 3.33 | 19.91 |  | 4.67
Live | TRANE | XV19 | 201921907 | HRCU-A-CB | 4TWL9048A1 |  | 4PX*CD60BS3+HORIZ-RT | S9V2C100U5PSB+RP | 12 | 19 | 11 | FALSE | Singlezone Ducted, Centrally Ducted | TRUE | 57 | 80 | 54 | N/A | [6 empty] | 02/02/22 | Ingersoll Rand | 17100 | 47000 | 1 | 44700 | 0.95106 | 1 | 1.02 | 2.7 | 3.5 | 4.91 | 5.1 | 1 | 3.74 | 1 | 23510 | 31800 | 0.6766 | 31900 | 0.71365 | 2.23 | 2.7 | 3.46 | 3.09 | 3.45 | 0.67647 | 2.7 | 0.72193 | 22512 | 0.47898 |  | 25520 | 0.57092 | 2.96 |  | 3.36 | 2.23 | 0.43725 |  | 2.23 | 0.59626 | 20800 | 48000 | 48500 | 1.24 | 4 | 3.97 | 4.92 | 3.52 | 3.58 | 23230 |  | 53440 | 0.28 |  | 3.4 | 24.31 |  | 4.61
Live | TRANE | XV19 | 201921901 | HRCU-A-CB | 4TWL9048A1 |  | 4PX*CD60BS3 | S9V2C100D4PSB+RP | 12 | 19 | 10 | FALSE | Singlezone Ducted, Centrally Ducted | TRUE | 57 | 80 | 55 | N/A | [6 empty] | 02/02/22 | Ingersoll Rand | 17300 | 46500 | 1 | 44900 | 0.96559 | 1 | 1.07 | 2.7 | 3.58 | 4.74 | 5.05 | 1 | 3.68 | 1 | 23950 | 32000 | 0.68817 | 32300 | 0.71938 | 2.28 | 2.7 | 3.51 | 3.08 | 3.47 | 0.68713 | 2.7 | 0.7337 | 22918 | 0.49286 |  | 25920 | 0.57728 | 3 |  | 3.42 | 2.24 | 0.44356 |  | 2.22 | 0.60326 | 20700 | 48500 | 49300 | 1.25 | 4.04 | 3.99 | 4.85 | 3.52 | 3.62 | 23130 |  | 53300 | 0.32 |  | 3.37 | 21.18 |  | 4.64
Live | TRANE | XV19 | 201921903 | HRCU-A-CB | 4TWL9048A1 |  | 4PX*CD60BS3 | *DHMC100ACV4 | 11 | 17 | 10 | FALSE | Singlezone Ducted, Centrally Ducted | TRUE | 58 | 80 | 57 | N/A | [6 empty] | 02/02/22 | Ingersoll Rand | 17600 | 46000 | 1 | 45400 | 0.98696 | 1 | 1.2 | 2.58 | 3.78 | 4.3 | 5.23 | 1 | 3.52 | 1 | 24500 | 32600 | 0.7087 | 32900 | 0.72467 | 2.46 | 2.58 | 3.74 | 2.92 | 3.7 | 0.70746 | 2.58 | 0.73295 | 23424 | 0.50922 |  | 26520 | 0.58414 | 3.22 |  | 3.64 | 2.13 | 0.40727 |  | 2.14 | 0.60795 | 18200 | 48500 | 49300 | 1.42 | 4.41 | 4.36 | 3.76 | 3.22 | 3.31 | 20630 |  | 52840 | 0.56 |  | 3.61 | 10.8 |  | 4.29
Live | TRANE | XV19 | 2019219 | HRCU-A-CB | 4TWL9048A1 |  | 4PX*CD60BS3 | S9V2C100D5PSB+RP | 12 | 19 | 10.5 | FALSE | Singlezone Ducted, Centrally Ducted | TRUE | 57 | 80 | 54 | N/A | [6 empty] | 02/02/22 | Ingersoll Rand | 17100 | 47000 | 1 | 44700 | 0.95106 | 1 | 1.02 | 2.7 | 3.5 | 4.91 | 5.1 | 1 | 3.74 | 1 | 23510 | 31800 | 0.6766 | 31900 | 0.71365 | 2.23 | 2.7 | 3.46 | 3.09 | 3.45 | 0.67647 | 2.7 | 0.72193 | 22512 | 0.47898 |  | 25520 | 0.57092 | 2.96 |  | 3.36 | 2.23 | 0.43725 |  | 2.23 | 0.59626 | 18500 | 50000 | 50500 | 1.37 | 4.17 | 4.14 | 3.96 | 3.51 | 3.57 | 20930 |  | 53460 | 0.4 |  | 3.39 | 15.33 |  | 4.62
Live | TRANE | XV19 | 201921898 | HRCU-A-CB | 4TWL9048A1 |  | 4PX*CD48BS3+HORIZ-RT | S9V2C100U4PSB+RP | 11.5 | 18 | 10 | FALSE | Singlezone Ducted, Centrally Ducted | TRUE | 56 | 79 | 54 | N/A | [6 empty] | 02/02/22 | Ingersoll Rand | 17400 | 49000 | 1 | 46900 | 0.95714 | 1 | 1.19 | 2.66 | 3.77 | 4.29 | 5.4 | 1 | 3.65 | 1 | 24280 | 33000 | 0.67347 | 33300 | 0.71002 | 2.39 | 2.66 | 3.67 | 2.98 | 3.64 | 0.67407 | 2.66 | 0.72877 | 23224 | 0.47396 |  | 26480 | 0.56461 | 3.12 |  | 3.56 | 2.18 | 0.4037 |  | 2.18 | 0.59726 | 17800 | 48000 | 48800 | 1.36 | 4.17 | 4.13 | 3.84 | 3.37 | 3.46 | 20060 |  | 51760 | 0.49 |  | 3.37 | 12 |  | 4.5
Live | TRANE | XV19 | 201921895 | HRCU-A-CB | 4TWL9048A1 |  | 4PX*CD48BS3+HORIZ-RT | *UD2C100ACV5 | 11 | 18 | 10 | FALSE | Singlezone Ducted, Centrally Ducted | TRUE | 56 | 79 | 57 | N/A | [6 empty] | 02/02/22 | Ingersoll Rand | 17400 | 46000 | 1 | 46800 | 1.0174 | 1 | 1.18 | 2.66 | 3.76 | 4.32 | 5.07 | 1 | 3.65 | 1 | 24170 | 33000 | 0.71739 | 33200 | 0.7094 | 2.39 | 2.66 | 3.66 | 2.96 | 3.64 | 0.71795 | 2.66 | 0.72877 | 23124 | 0.5027 |  | 26380 | 0.56368 | 3.12 |  | 3.56 | 2.17 | 0.42801 |  | 2.17 | 0.59452 | 17800 | 48000 | 48600 | 1.35 | 4.36 | 4.33 | 3.86 | 3.23 | 3.29 | 20060 |  | 52140 | 0.46 |  | 3.45 | 12.78 |  | 4.43
Live | TRANE | XV19 | 201921899 | HRCU-A-CB | 4TWL9048A1 |  | 4PX*CD48BS3+HORIZ-RT | S9V2C100U5PSB+RP | 11.5 | 19 | 10 | FALSE | Singlezone Ducted, Centrally Ducted | TRUE | 56 | 79 | 54 | N/A | [6 empty] | 02/02/22 | Ingersoll Rand | 17300 | 48500 | 1 | 46700 | 0.96289 | 1 | 1.14 | 2.7 | 3.69 | 4.45 | 5.26 | 1 | 3.71 | 1 | 24060 | 33000 | 0.68041 | 33200 | 0.71092 | 2.35 | 2.7 | 3.61 | 3 | 3.58 | 0.68061 | 2.7 | 0.72776 | 23164 | 0.47761 |  | 26380 | 0.56488 | 3.08 |  | 3.5 | 2.2 | 0.41825 |  | 2.21 | 0.59569 | 17900 | 48500 | 49000 | 1.36 | 4.22 | 4.19 | 3.86 | 3.37 | 3.43 | 20160 |  | 52020 | 0.44 |  | 3.38 | 13.43 |  | 4.51
Live | TRANE | XV19 | 201921897 | HRCU-A-CB | 4TWL9048A1 |  | 4PX*CD48BS3+HORIZ-RT | *UD2C080ACV4 | 11.5 | 18 | 9.6 | FALSE | Singlezone Ducted, Centrally Ducted | TRUE | 56 | 79 | 58 | N/A | [6 empty] | 02/02/22 | Ingersoll Rand | 17500 | 45500 | 1 | 47000 | 1.033 | 1 | 1.2 | 2.66 | 3.79 | 4.27 | 5.01 | 1 | 3.63 | 1 | 24390 | 33200 | 0.72967 | 33500 | 0.71277 | 2.42 | 2.66 | 3.7 | 2.95 | 3.66 | 0.73054 | 2.65 | 0.73003 | 23464 | 0.51569 |  | 26680 | 0.56766 | 3.16 |  | 3.58 | 2.18 | 0.43513 |  | 2.18 | 0.60055 | 17900 | 48000 | 48800 | 1.38 | 4.17 | 4.13 | 3.8 | 3.37 | 3.46 | 20160 |  | 51820 | 0.48 |  | 3.42 | 12.31 |  | 4.44
Live | TRANE | XV19 | 201921893 | HRCU-A-CB | 4TWL9048A1 |  | 4PX*CD48BS3+HORIZ-RT | S9V2C080U5PSB+RP | 11.5 | 19 | 10 | FALSE | Singlezone Ducted, Centrally Ducted | TRUE | 56 | 79 | 54 | N/A | [6 empty] | 02/02/22 | Ingersoll Rand | 17300 | 48500 | 1 | 46700 | 0.96289 | 1 | 1.16 | 2.68 | 3.73 | 4.37 | 5.3 | 1 | 3.67 | 1 | 24170 | 33000 | 0.68041 | 33300 | 0.71306 | 2.36 | 2.68 | 3.63 | 3 | 3.61 | 0.68113 | 2.69 | 0.73297 | 23264 | 0.47967 |  | 26480 | 0.56702 | 3.08 |  | 3.52 | 2.21 | 0.41698 |  | 2.2 | 0.59946 | 17900 | 48000 | 48800 | 1.35 | 4.17 | 4.13 | 3.89 | 3.37 | 3.46 | 20160 |  | 52340 | 0.44 |  | 3.36 | 13.43 |  | 4.57
Live | TRANE | XV19 | 20192189 | HRCU-A-CB | 4TWL9048A1 |  | 4PX*CD48BS3 | *DD2C100ACV5 | 11.5 | 18.5 | 10 | FALSE | Singlezone Ducted, Centrally Ducted | TRUE | 56 | 79 | 58 | N/A | [6 empty] | 02/02/22 | Ingersoll Rand | 17500 | 45500 | 1 | 46900 | 1.0308 | 1 | 1.2 | 2.66 | 3.78 | 4.27 | 5.01 | 1 | 3.64 | 1 | 24390 | 33200 | 0.72967 | 33400 | 0.71215 | 2.41 | 2.66 | 3.69 | 2.97 | 3.66 | 0.73054 | 2.65 | 0.72802 | 23424 | 0.51481 |  | 26680 | 0.56887 | 3.16 |  | 3.58 | 2.17 | 0.43313 |  | 2.18 | 0.5989 | 19900 | 48000 | 48700 | 1.31 | 4.17 | 4.13 | 4.45 | 3.37 | 3.46 | 22500 |  | 51660 | 0.37 |  | 3.43 | 17.82 |  | 4.41
Live | TRANE | XV19 | 201921891 | HRCU-A-CB | 4TWL9048A1 |  | 4PX*CD48BS3 | S9V2C100D5PSB+RP | 11.5 | 19 | 10 | FALSE | Singlezone Ducted, Centrally Ducted | TRUE | 56 | 79 | 54 | N/A | [6 empty] | 02/02/22 | Ingersoll Rand | 17300 | 48500 | 1 | 46700 | 0.96289 | 1 | 1.14 | 2.7 | 3.69 | 4.45 | 5.26 | 1 | 3.71 | 1 | 24060 | 33000 | 0.68041 | 33200 | 0.71092 | 2.35 | 2.7 | 3.61 | 3 | 3.58 | 0.68061 | 2.7 | 0.72776 | 23164 | 0.47761 |  | 26380 | 0.56488 | 3.08 |  | 3.5 | 2.2 | 0.41825 |  | 2.21 | 0.59569 | 17900 | 48500 | 49000 | 1.36 | 4.22 | 4.19 | 3.86 | 3.37 | 3.43 | 20160 |  | 52020 | 0.44 |  | 3.38 | 13.43 |  | 4.51
Live | TRANE | XV19 | 201921889 | HRCU-A-CB | 4TWL9048A1 |  | 4PX*CD48BS3 | *DHMC100ACV4 | 10.5 | 17 | 9.5 | FALSE | Singlezone Ducted, Centrally Ducted | TRUE | 57 | 80 | 57 | N/A | [6 empty] | 02/02/22 | Ingersoll Rand | 17800 | 47500 | 1 | 47500 | 1 | 1 | 1.32 | 2.56 | 3.97 | 3.95 | 5.44 | 1 | 3.51 | 1 | 25050 | 33800 | 0.71158 | 34100 | 0.71789 | 2.58 | 2.56 | 3.89 | 2.85 | 3.87 | 0.7114 | 2.57 | 0.73219 | 24076 | 0.50686 |  | 27380 | 0.57642 | 3.34 |  | 3.78 | 2.11 | 0.38787 |  | 2.12 | 0.60399 | 17600 | 47500 | 48300 | 1.42 | 4.52 | 4.48 | 3.63 | 3.08 | 3.16 | 19860 |  | 51320 | 0.58 |  | 3.61 | 10.04 |  | 4.17
Live | TRANE | XV19 | 201921888 | HRCU-A-CB | 4TWL9048A1 |  | 4PX*CD48BS3 | S9V2C100D4PSB+RP | 11.5 | 18.5 | 10 | FALSE | Singlezone Ducted, Centrally Ducted | TRUE | 56 | 79 | 55 | N/A | [6 empty] | 02/02/22 | Ingersoll Rand | 17400 | 48000 | 1 | 46900 | 0.97708 | 1 | 1.19 | 2.66 | 3.77 | 4.29 | 5.29 | 1 | 3.65 | 1 | 24280 | 33000 | 0.6875 | 33300 | 0.71002 | 2.39 | 2.66 | 3.67 | 2.98 | 3.64 | 0.68809 | 2.66 | 0.72877 | 23224 | 0.48383 |  | 26480 | 0.56461 | 3.12 |  | 3.56 | 2.18 | 0.4121 |  | 2.18 | 0.59726 | 17800 | 48000 | 48800 | 1.36 | 4.17 | 4.13 | 3.84 | 3.37 | 3.46 | 20060 |  | 51760 | 0.49 |  | 3.37 | 12 |  | 4.5
Live | TRANE | XV19 | 201921887 | HRCU-A-CB | 4TWL9048A1 |  | 4PX*BU48BS3 | S9V2B080U4PSB+RP | 11.5 | 18 | 10 | FALSE | Singlezone Ducted, Centrally Ducted | TRUE | 57 | 79 | 55 | N/A | [6 empty] | 02/02/22 | Ingersoll Rand | 17600 | 47500 | 1 | 46000 | 0.96842 | 1 | 1.12 | 2.7 | 3.63 | 4.61 | 5.16 | 1 | 3.71 | 1 | 24280 | 32600 | 0.68632 | 33000 | 0.71739 | 2.35 | 2.7 | 3.59 | 3.03 | 3.54 | 0.68605 | 2.69 | 0.72507 | 23224 | 0.48893 |  | 26380 | 0.57348 | 3.08 |  | 3.5 | 2.21 | 0.42829 |  | 2.21 | 0.59569 | 20600 | 48000 | 49100 | 1.23 | 4.17 | 4.11 | 4.91 | 3.37 | 3.5 | 22930 |  | 52120 | 0.32 |  | 3.43 | 21 |  | 4.45
Live | TRANE | XV19 | 201921886 | HRCU-A-CB | 4TWL9048A1 |  | 4PX*BU48BS3 | S9V2B060U4PSB+RP | 11.5 | 18 | 10 | FALSE | Singlezone Ducted, Centrally Ducted | TRUE | 57 | 80 | 56 | N/A | [6 empty] | 02/02/22 | Ingersoll Rand | 17500 | 47000 | 1 | 46100 | 0.98085 | 1 | 1.1 | 2.68 | 3.73 | 4.66 | 5.14 | 1 | 3.62 | 1 | 24280 | 32200 | 0.68511 | 33000 | 0.71584 | 2.31 | 2.68 | 3.61 | 3.08 | 3.52 | 0.68482 | 2.68 | 0.74033 | 23224 | 0.49413 |  | 26420 | 0.5731 | 3.02 |  | 3.5 | 2.25 | 0.43774 |  | 2.21 | 0.6105 | 17800 | 47500 | 48600 | 1.34 | 4.13 | 4.06 | 3.89 | 3.37 | 3.51 | 19960 |  | 51040 | 0.45 |  | 3.26 | 13 |  | 4.59
Live | TRANE | XV19 | 201921885 | HRCU-A-CB | 4TWL9048A1 |  | 4PX*BD48BS3+HORIZ-RT | S9V2B060U4PSB+RP | 10.5 | 18 | 10 | FALSE | Singlezone Ducted, Centrally Ducted | TRUE | 56 | 79 | 54 | N/A | [6 empty] | 02/02/22 | Ingersoll Rand | 17500 | 49000 | 1 | 47200 | 0.96327 | 1 | 1.19 | 2.62 | 3.86 | 4.31 | 5.48 | 1 | 3.58 | 1 | 24390 | 33200 | 0.67755 | 33600 | 0.71186 | 2.44 | 2.62 | 3.76 | 2.93 | 3.71 | 0.67701 | 2.62 | 0.73184 | 23530 | 0.4802 |  | 26780 | 0.56737 | 3.2 |  | 3.66 | 2.15 | 0.39234 |  | 2.14 | 0.59777 | 17800 | 47500 | 48600 | 1.34 | 4.52 | 4.46 | 3.89 | 3.08 | 3.19 | 20230 |  | 51980 | 0.45 |  | 3.44 | 13.18 |  | 4.43
Live | TRANE | XV19 | 201921883 | HRCU-A-CB | 4TWL9048A1 |  | 4PX*BD48BS3 | S9V2B080D4PSB+RP | 10.5 | 18 | 10 | FALSE | Singlezone Ducted, Centrally Ducted | TRUE | 56 | 79 | 55 | N/A | [6 empty] | 02/02/22 | Ingersoll Rand | 17600 | 48500 | 1 | 47200 | 0.9732 | 1 | 1.23 | 2.6 | 3.89 | 4.19 | 5.47 | 1 | 3.56 | 1 | 24500 | 33200 | 0.68454 | 33600 | 0.71186 | 2.47 | 2.6 | 3.79 | 2.91 | 3.74 | 0.68373 | 2.6 | 0.73034 | 23464 | 0.48379 |  | 26780 | 0.56737 | 3.22 |  | 3.68 | 2.14 | 0.39122 |  | 2.13 | 0.59831 | 17800 | 47500 | 48600 | 1.36 | 4.52 | 4.46 | 3.84 | 3.08 | 3.19 | 20060 |  | 51980 | 0.47 |  | 3.46 | 12.51 |  | 4.4
Live | TRANE | XV19 | 201921884 | HRCU-A-CB | 4TWL9048A1 |  | 4PX*BD48BS3+HORIZ-RT | S9V2B080U4PSB+RP | 10.5 | 18 | 10 | FALSE | Singlezone Ducted, Centrally Ducted | TRUE | 56 | 79 | 55 | N/A | [6 empty] | 02/02/22 | Ingersoll Rand | 17600 | 48500 | 1 | 47200 | 0.9732 | 1 | 1.23 | 2.6 | 3.89 | 4.19 | 5.47 | 1 | 3.56 | 1 | 24500 | 33200 | 0.68454 | 33600 | 0.71186 | 2.47 | 2.6 | 3.79 | 2.91 | 3.74 | 0.68373 | 2.6 | 0.73034 | 23464 | 0.48379 |  | 26780 | 0.56737 | 3.22 |  | 3.68 | 2.14 | 0.39122 |  | 2.13 | 0.59831 | 17800 | 47500 | 48600 | 1.36 | 4.52 | 4.46 | 3.84 | 3.08 | 3.19 | 20060 |  | 51980 | 0.47 |  | 3.46 | 12.51 |  | 4.4
Live | TRANE | XV19 | 20192188 | HRCU-A-CB | 4TWL9036A1 |  | TEM8A0C42V41+TDR | N/A | 12 | 17 | 10.5 | FALSE | Singlezone Ducted, Centrally Ducted | TRUE | 54 | 78 | 54 | N/A | [6 empty] | 02/02/22 | Ingersoll Rand | 20100 | 33000 | 1 | 33200 | 1.0061 | 1 | 1.33 | 2.86 | 2.53 | 4.43 | 3.38 | 1 | 3.85 | 1 | 20330 | 22400 | 0.67879 | 22800 | 0.68675 | 1.7 | 2.86 | 2.34 | 3.5 | 2.3 | 0.68047 | 2.86 | 0.74286 | 16700 | 0.50606 |  | 18000 | 0.54217 | 2 |  | 2.24 | 2.45 | 0.72485 |  | 2.36 | 0.61299 | 17200 | 35600 | 36400 | 1.76 | 2.97 | 2.92 | 2.86 | 3.51 | 3.65 | 22700 |  | 34940 | 0.4 |  | 2.21 | 16.63 |  | 4.63
Live | TRANE | XV19 | 201921882 | HRCU-A-CB | 4TWL9036A1 |  | TEM8A0D48V41+TDR | N/A | 12 | 16.5 | 11 | FALSE | Singlezone Ducted, Centrally Ducted | TRUE | 54 | 78 | 54 | N/A | [6 empty] | 02/02/22 | Ingersoll Rand | 20300 | 33600 | 1 | 33400 | 0.99405 | 1 | 1.33 | 2.96 | 2.46 | 4.47 | 3.33 | 1 | 3.98 | 1 | 20550 | 22600 | 0.67262 | 23100 | 0.69162 | 1.68 | 2.96 | 2.29 | 3.58 | 2.24 | 0.67267 | 2.96 | 0.74372 | 16860 | 0.50179 |  | 18200 | 0.54491 | 1.96 |  | 2.2 | 2.52 | 0.75676 |  | 2.42 | 0.60804 | 16900 | 35600 | 36400 | 1.77 | 2.97 | 2.92 | 2.8 | 3.51 | 3.65 | 22670 |  | 35000 | 0.4 |  | 2.22 | 16.61 |  | 4.62
Live | TRANE | XV19 | 201921879 | HRCU-A-CB | 4TWL9036A1 |  | TEM8A0C36V31+TDR | N/A | 12 | 17 | 11 | FALSE | Singlezone Ducted, Centrally Ducted | TRUE | 53 | 78 | 52 | N/A | [6 empty] | 02/02/22 | Ingersoll Rand | 20000 | 33600 | 1 | 33100 | 0.98512 | 1 | 1.26 | 2.98 | 2.33 | 4.65 | 3.3 | 1 | 4.16 | 1 | 20220 | 22600 | 0.67262 | 22600 | 0.68278 | 1.66 | 2.98 | 2.22 | 3.57 | 2.22 | 0.67273 | 2.98 | 0.71635 | 16554 | 0.49268 |  | 17800 | 0.53776 | 1.94 |  | 2.14 | 2.5 | 0.75758 |  | 2.44 | 0.58654 | 17900 | 36000 | 36200 | 1.75 | 3 | 2.99 | 3 | 3.52 | 3.55 | 23200 |  | 35840 | 0.44 |  | 2.29 | 15.45 |  | 4.59
Live | TRANE | XV19 | 201921877 | HRCU-A-CB | 4TWL9036A1 |  | TAM9A0B30V31 | N/A | 11.5 | 17 | 11 | FALSE | Singlezone Ducted, Centrally Ducted | TRUE | 54 | 79 | 55 | N/A | [6 empty] | 02/02/22 | Ingersoll Rand | 20700 | 34000 | 1 | 34500 | 1.0147 | 1 | 1.34 | 3.02 | 2.47 | 4.53 | 3.3 | 1 | 4.09 | 1 | 21100 | 23600 | 0.69412 | 23700 | 0.68696 | 1.68 | 3.02 | 2.3 | 3.68 | 2.29 | 0.69394 | 3.02 | 0.73839 | 17406 | 0.51194 |  | 18760 | 0.54377 | 1.96 |  | 2.2 | 2.6 | 0.78788 |  | 2.5 | 0.61125 | 17700 | 35200 | 35500 | 1.75 | 3.06 | 3.04 | 2.96 | 3.37 | 3.42 | 23270 |  | 35500 | 0.45 |  | 2.28 | 15.16 |  | 4.56
Live | TRANE | XV19 | 201921875 | HRCU-A-CB | 4TWL9036A1 |  | 4TXFH036CZ3 | *UHMC100ACV4 | 12 | 16.25 | 9.6 | FALSE | Singlezone Ducted, Centrally Ducted | TRUE | 54 | 79 | 55 | N/A | [6 empty] | 02/02/22 | Ingersoll Rand | 20000 | 32800 | 1 | 33000 | 1.0061 | 1 | 1.36 | 2.84 | 2.53 | 4.31 | 3.38 | 1 | 3.82 | 1 | 20440 | 22600 | 0.68902 | 22800 | 0.69091 | 1.73 | 2.84 | 2.35 | 3.46 | 2.33 | 0.68935 | 2.84 | 0.74346 | 16860 | 0.51402 |  | 18100 | 0.54848 | 2.02 |  | 2.26 | 2.45 | 0.72485 |  | 2.35 | 0.61518 | 17300 | 35800 | 36400 | 1.73 | 2.98 | 2.95 | 2.93 | 3.52 | 3.62 | 22700 |  | 34940 | 0.51 |  | 2.27 | 13.04 |  | 4.51
Live | TRANE | XV19 | 201921871 | HRCU-A-CB | 4TWL9036A1 |  | 4TXFH036CZ3 | *UD2D120ACV5 | 12 | 17 | 10 | FALSE | Singlezone Ducted, Centrally Ducted | TRUE | 54 | 79 | 54 | N/A | [6 empty] | 02/02/22 | Ingersoll Rand | 19900 | 32800 | 1 | 32900 | 1.003 | 1 | 1.31 | 2.88 | 2.47 | 4.45 | 3.34 | 1 | 3.9 | 1 | 20330 | 22600 | 0.68902 | 22700 | 0.68997 | 1.7 | 2.88 | 2.31 | 3.5 | 2.3 | 0.68862 | 2.88 | 0.73846 | 16800 | 0.5122 |  | 18000 | 0.54711 | 1.98 |  | 2.22 | 2.49 | 0.74551 |  | 2.38 | 0.61026 | 18100 | 36000 | 36400 | 1.7 | 3 | 2.98 | 3.12 | 3.52 | 3.58 | 22960 |  | 35360 | 0.51 |  | 2.28 | 13.19 |  | 4.55
Live | TRANE | XV19 | 201921872 | HRCU-A-CB | 4TWL9036A1 |  | 4TXFH036CZ3 | *UD2D140ACV5 | 12 | 16.75 | 10 | FALSE | Singlezone Ducted, Centrally Ducted | TRUE | 54 | 79 | 55 | N/A | [6 empty] | 02/02/22 | Ingersoll Rand | 19900 | 32800 | 1 | 33000 | 1.0061 | 1 | 1.32 | 2.86 | 2.5 | 4.42 | 3.36 | 1 | 3.87 | 1 | 20440 | 22600 | 0.68902 | 22700 | 0.68788 | 1.7 | 2.86 | 2.33 | 3.52 | 2.32 | 0.69048 | 2.86 | 0.73902 | 16800 | 0.5122 |  | 18040 | 0.54667 | 1.98 |  | 2.24 | 2.49 | 0.74107 |  | 2.36 | 0.60982 | 17400 | 35800 | 36300 | 1.72 | 2.98 | 2.95 | 2.96 | 3.52 | 3.61 | 22800 |  | 35160 | 0.47 |  | 2.26 | 14.22 |  | 4.56
Live | TRANE | XV19 | 20192187 | HRCU-A-CB | 4TWL9036A1 |  | 4TXFH036CZ3 | *UD2C100ACV5 | 12 | 16.75 | 10 | FALSE | Singlezone Ducted, Centrally Ducted | TRUE | 55 | 79 | 54 | N/A | [6 empty] | 02/02/22 | Ingersoll Rand | 19900 | 33400 | 1 | 32900 | 0.98503 | 1 | 1.32 | 2.9 | 2.48 | 4.42 | 3.38 | 1 | 3.89 | 1 | 20440 | 22600 | 0.67665 | 22800 | 0.69301 | 1.69 | 2.9 | 2.31 | 3.54 | 2.28 | 0.67456 | 2.89 | 0.74293 | 16800 | 0.50299 |  | 18100 | 0.55015 | 1.98 |  | 2.22 | 2.49 | 0.73669 |  | 2.39 | 0.6144 | 17300 | 36000 | 36500 | 1.72 | 3 | 2.97 | 2.95 | 3.52 | 3.6 | 22800 |  | 34940 | 0.44 |  | 2.24 | 15.19 |  | 4.57
Live | TRANE | XV19 | 201921869 | HRCU-A-CB | 4TWL9036A1 |  | 4TXFH036CZ3 | *UD2B060ACV3 | 11.5 | 16.75 | 9.6 | FALSE | Singlezone Ducted, Centrally Ducted | TRUE | 54 | 78 | 54 | N/A | [6 empty] | 02/02/22 | Ingersoll Rand | 20000 | 32800 | 1 | 33100 | 1.0091 | 1 | 1.34 | 2.82 | 2.53 | 4.37 | 3.41 | 1 | 3.83 | 1 | 20330 | 22600 | 0.68902 | 22800 | 0.68882 | 1.74 | 2.82 | 2.37 | 3.42 | 2.35 | 0.68915 | 2.82 | 0.73629 | 16760 | 0.51098 |  | 18000 | 0.54381 | 2.02 |  | 2.26 | 2.43 | 0.71261 |  | 2.33 | 0.60836 | 17800 | 35800 | 36300 | 1.68 | 3.11 | 3.08 | 3.11 | 3.37 | 3.45 | 22830 |  | 35100 | 0.52 |  | 2.26 | 12.87 |  | 4.55
Live | TRANE | XV19 | 201921868 | HRCU-A-CB | 4TWL9036A1 |  | 4TXFH036CZ3 | *UD2B080ACV3 | 11.5 | 16.5 | 9.6 | FALSE | Singlezone Ducted, Centrally Ducted | TRUE | 54 | 79 | 54 | N/A | [6 empty] | 02/02/22 | Ingersoll Rand | 20000 | 32800 | 1 | 33000 | 1.0061 | 1 | 1.34 | 2.8 | 2.53 | 4.37 | 3.43 | 1 | 3.82 | 1 | 20330 | 22600 | 0.68902 | 22700 | 0.68788 | 1.73 | 2.8 | 2.37 | 3.44 | 2.37 | 0.69096 | 2.81 | 0.7356 | 16760 | 0.51098 |  | 18000 | 0.54545 | 2.02 |  | 2.26 | 2.43 | 0.70845 |  | 2.33 | 0.60995 | 17400 | 35800 | 36300 | 1.7 | 3.11 | 3.08 | 3 | 3.37 | 3.45 | 22800 |  | 34840 | 0.47 |  | 2.26 | 14.22 |  | 4.52
Live | TRANE | XV19 | 201921867 | HRCU-A-CB | 4TWL9036A1 |  | 4TXFH036CZ3 | *UD2B100ACV3 | 11.5 | 16.5 | 9.6 | FALSE | Singlezone Ducted, Centrally Ducted | TRUE | 54 | 79 | 55 | N/A | [6 empty] | 02/02/22 | Ingersoll Rand | 20000 | 32800 | 1 | 33100 | 1.0091 | 1 | 1.36 | 2.8 | 2.57 | 4.31 | 3.43 | 1 | 3.77 | 1 | 20440 | 22600 | 0.68902 | 22800 | 0.68882 | 1.74 | 2.8 | 2.39 | 3.44 | 2.37 | 0.69096 | 2.8 | 0.74271 | 16860 | 0.51402 |  | 18100 | 0.54683 | 2.02 |  | 2.28 | 2.45 | 0.71429 |  | 2.33 | 0.61804 | 17600 | 35600 | 36300 | 1.68 | 3.1 | 3.05 | 3.07 | 3.37 | 3.49 | 22730 |  | 35000 | 0.51 |  | 2.24 | 13.06 |  | 4.58
Live | TRANE | XV19 | 201921863 | HRCU-A-CB | 4TWL9036A1 |  | 4TXCD010DS3 | *UD2D140ACV5 | 12.5 | 17.5 | 10 | FALSE | Singlezone Ducted, Centrally Ducted | TRUE | 54 | 78 | 54 | N/A | [6 empty] | 02/02/22 | Ingersoll Rand | 20400 | 33600 | 1 | 33800 | 1.006 | 1 | 1.29 | 2.98 | 2.43 | 4.63 | 3.3 | 1 | 4.08 | 1 | 20660 | 23000 | 0.68452 | 23200 | 0.68639 | 1.67 | 2.98 | 2.28 | 3.63 | 2.26 | 0.68485 | 2.98 | 0.73039 | 16900 | 0.50298 |  | 18260 | 0.54024 | 1.96 |  | 2.18 | 2.53 | 0.76667 |  | 2.45 | 0.60049 | 18100 | 37800 | 38300 | 1.76 | 3.02 | 2.99 | 3.01 | 3.67 | 3.75 | 23940 |  | 36840 | 0.39 |  | 2.26 | 17.99 |  | 4.78
Live | TRANE | XV19 | 201921866 | HRCU-A-CB | 4TWL9036A1 |  | 4TXFH036CZ3 | *UD2C080ACV4 | 12 | 16.75 | 10 | FALSE | Singlezone Ducted, Centrally Ducted | TRUE | 54 | 79 | 54 | N/A | [6 empty] | 02/02/22 | Ingersoll Rand | 20000 | 32600 | 1 | 32900 | 1.0092 | 1 | 1.34 | 2.82 | 2.52 | 4.37 | 3.39 | 1 | 3.83 | 1 | 20330 | 22400 | 0.68712 | 22600 | 0.68693 | 1.71 | 2.82 | 2.34 | 3.48 | 2.33 | 0.68732 | 2.83 | 0.7389 | 16660 | 0.51104 |  | 17900 | 0.54407 | 2 |  | 2.24 | 2.44 | 0.71976 |  | 2.34 | 0.61097 | 17700 | 35800 | 36600 | 1.7 | 2.98 | 2.94 | 3.05 | 3.52 | 3.65 | 22830 |  | 35200 | 0.49 |  | 2.24 | 13.65 |  | 4.61
Live | TRANE | XV19 | 201921862 | HRCU-A-CB | 4TWL9036A1 |  | 4TXCD010DS3 | *DHMD120BCV5 | 11.5 | 16 | 10.5 | FALSE | Singlezone Ducted, Centrally Ducted | TRUE | 54 | 79 | 55 | N/A | [6 empty] | 02/02/22 | Ingersoll Rand | 19500 | 32000 | 1 | 32100 | 1.0031 | 1 | 1.25 | 2.92 | 2.32 | 4.57 | 3.21 | 1 | 4.05 | 1 | 19890 | 22200 | 0.69375 | 22300 | 0.6947 | 1.68 | 2.92 | 2.24 | 3.47 | 2.23 | 0.6947 | 2.92 | 0.72099 | 16394 | 0.51231 |  | 17640 | 0.54953 | 1.96 |  | 2.16 | 2.45 | 0.76324 |  | 2.39 | 0.59012 | 17400 | 34600 | 34800 | 1.6 | 3.01 | 2.99 | 3.19 | 3.37 | 3.41 | 21620 |  | 34640 | 0.61 |  | 2.26 | 10.39 |  | 4.49
Live | TRANE | XV19 | 201921859 | HRCU-A-CB | 4TWL9036A1 |  | 4TXCD008DS3 | *DD2D120ACV5 | 11.5 | 16.5 | 10 | FALSE | Singlezone Ducted, Centrally Ducted | TRUE | 54 | 78 | 54 | N/A | [6 empty] | 02/02/22 | Ingersoll Rand | 20100 | 32800 | 1 | 33000 | 1.0061 | 1 | 1.29 | 2.94 | 2.37 | 4.57 | 3.27 | 1 | 4.08 | 1 | 20220 | 22600 | 0.68902 | 22700 | 0.68788 | 1.7 | 2.94 | 2.26 | 3.49 | 2.25 | 0.68807 | 2.94 | 0.72059 | 16660 | 0.50793 |  | 17900 | 0.54242 | 1.98 |  | 2.18 | 2.47 | 0.75535 |  | 2.41 | 0.59069 | 17800 | 35200 | 35700 | 1.66 | 3.06 | 3.03 | 3.14 | 3.37 | 3.45 | 22290 |  | 34820 | 0.58 |  | 2.25 | 11.26 |  | 4.54
Live | TRANE | XV19 | 201921861 | HRCU-A-CB | 4TWL9036A1 |  | 4TXCD010DS3 | *UHMD120ACV5 | 12 | 17 | 10 | FALSE | Singlezone Ducted, Centrally Ducted | TRUE | 54 | 78 | 54 | N/A | [6 empty] | 02/02/22 | Ingersoll Rand | 20600 | 34000 | 1 | 34000 | 1 | 1 | 1.33 | 2.94 | 2.45 | 4.54 | 3.39 | 1 | 4.07 | 1 | 20880 | 23400 | 0.68824 | 23400 | 0.68824 | 1.73 | 2.94 | 2.33 | 3.54 | 2.33 | 0.68732 | 2.94 | 0.72236 | 17166 | 0.50488 |  | 18460 | 0.54294 | 2.02 |  | 2.24 | 2.49 | 0.73451 |  | 2.42 | 0.59459 | 18100 | 38000 | 38000 | 1.78 | 3.17 | 3.17 | 2.98 | 3.51 | 3.51 | 23770 |  | 37120 | 0.54 |  | 2.38 | 12.9 |  | 4.57
Live | TRANE | XV19 | 201921856 | HRCU-A-CB | 4TWL9036A1 |  | 4TXCD008DS3 | *UD2D140ACV5 | 12.5 | 17.5 | 10.5 | FALSE | Singlezone Ducted, Centrally Ducted | TRUE | 53 | 78 | 54 | N/A | [6 empty] | 02/02/22 | Ingersoll Rand | 20700 | 34000 | 1 | 34600 | 1.0176 | 1 | 1.31 | 3 | 2.46 | 4.63 | 3.32 | 1 | 4.12 | 1 | 20880 | 23400 | 0.68824 | 23600 | 0.68208 | 1.68 | 3 | 2.3 | 3.64 | 2.29 | 0.68976 | 3.01 | 0.73058 | 17106 | 0.50312 |  | 18460 | 0.53353 | 1.96 |  | 2.2 | 2.56 | 0.77108 |  | 2.46 | 0.59709 | 17900 | 37000 | 37500 | 1.75 | 2.96 | 2.93 | 3 | 3.66 | 3.75 | 23570 |  | 36460 | 0.41 |  | 2.27 | 16.85 |  | 4.71
Live | TRANE | XV19 | 201921857 | HRCU-A-CB | 4TWL9036A1 |  | 4TXCD008DS3 | *UD2D120ACV5 | 12.5 | 17.5 | 11 | FALSE | Singlezone Ducted, Centrally Ducted | TRUE | 53 | 78 | 53 | N/A | [6 empty] | 02/02/22 | Ingersoll Rand | 20700 | 34400 | 1 | 34500 | 1.0029 | 1 | 1.3 | 3.02 | 2.43 | 4.67 | 3.34 | 1 | 4.16 | 1 | 20880 | 23400 | 0.68023 | 23500 | 0.68116 | 1.67 | 3.02 | 2.28 | 3.66 | 2.27 | 0.67964 | 3.02 | 0.72596 | 17106 | 0.49727 |  | 18460 | 0.53507 | 1.96 |  | 2.18 | 2.56 | 0.76647 |  | 2.48 | 0.59615 | 18700 | 36800 | 37200 | 1.71 | 2.94 | 2.92 | 3.2 | 3.67 | 3.73 | 23730 |  | 36840 | 0.48 |  | 2.29 | 14.49 |  | 4.71
Live | TRANE | XV19 | 201921855 | HRCU-A-CB | 4TWL9036A1 |  | 4TXCD008DS3 | *UHMD120ACV5 | 12 | 16.25 | 10 | FALSE | Singlezone Ducted, Centrally Ducted | TRUE | 53 | 78 | 52 | N/A | [6 empty] | 02/02/22 | Ingersoll Rand | 21000 | 35000 | 1 | 34800 | 0.99429 | 1 | 1.4 | 2.9 | 2.55 | 4.4 | 3.54 | 1 | 4 | 1 | 20990 | 23400 | 0.66857 | 23600 | 0.67816 | 1.75 | 2.9 | 2.38 | 3.52 | 2.36 | 0.66667 | 2.91 | 0.7275 | 17166 | 0.49046 |  | 18520 | 0.53218 | 2.04 |  | 2.28 | 2.47 | 0.69774 |  | 2.38 | 0.595 | 17600 | 37000 | 37700 | 1.77 | 3.08 | 3.04 | 2.91 | 3.52 | 3.63 | 23270 |  | 36400 | 0.53 |  | 2.31 | 12.87 |  | 4.62
Live | TRANE | XV19 | 20192186 | HRCU-A-CB | 4TWL9036A1 |  | 4TXCD010DS3 | *UD2D120ACV5 | 12.5 | 18 | 11 | FALSE | Singlezone Ducted, Centrally Ducted | TRUE | 54 | 78 | 54 | N/A | [6 empty] | 02/02/22 | Ingersoll Rand | 20400 | 33600 | 1 | 33700 | 1.003 | 1 | 1.27 | 3 | 2.4 | 4.71 | 3.28 | 1 | 4.12 | 1 | 20550 | 23000 | 0.68452 | 23100 | 0.68546 | 1.66 | 3 | 2.26 | 3.63 | 2.25 | 0.68598 | 3 | 0.72816 | 16900 | 0.50298 |  | 18200 | 0.54006 | 1.94 |  | 2.16 | 2.55 | 0.77744 |  | 2.47 | 0.59951 | 18700 | 37400 | 37800 | 1.73 | 2.99 | 2.97 | 3.17 | 3.67 | 3.73 | 23930 |  | 37120 | 0.46 |  | 2.28 | 15.25 |  | 4.77
Live | TRANE | XV19 | 201921854 | HRCU-A-CB | 4TWL9036A1 |  | 4TXCC009DS3 | *DD2C100ACV5 | 11.5 | 16 | 10 | FALSE | Singlezone Ducted, Centrally Ducted | TRUE | 54 | 79 | 54 | N/A | [6 empty] | 02/02/22 | Ingersoll Rand | 19500 | 32000 | 1 | 32200 | 1.0063 | 1 | 1.27 | 2.88 | 2.36 | 4.5 | 3.26 | 1 | 4 | 1 | 19780 | 22000 | 0.6875 | 22200 | 0.68944 | 1.7 | 2.88 | 2.26 | 3.41 | 2.24 | 0.68712 | 2.88 | 0.72 | 16294 | 0.50919 |  | 17540 | 0.54472 | 1.98 |  | 2.18 | 2.41 | 0.73926 |  | 2.36 | 0.59 | 17800 | 34400 | 35000 | 1.61 | 2.99 | 2.96 | 3.24 | 3.37 | 3.47 | 21750 |  | 34740 | 0.66 |  | 2.25 | 9.66 |  | 4.53
Live | TRANE | XV19 | 201921852 | HRCU-A-CB | 4TWL9036A1 |  | 4TXCC009DS3 | *UHMC100ACV4 | 12.5 | 17.25 | 10 | FALSE | Singlezone Ducted, Centrally Ducted | TRUE | 53 | 78 | 53 | N/A | [6 empty] | 02/02/22 | Ingersoll Rand | 20400 | 33800 | 1 | 33800 | 1 | 1 | 1.3 | 2.96 | 2.43 | 4.6 | 3.35 | 1 | 4.08 | 1 | 20550 | 23000 | 0.68047 | 23100 | 0.68343 | 1.69 | 2.96 | 2.29 | 3.56 | 2.28 | 0.6806 | 2.96 | 0.72549 | 16800 | 0.49704 |  | 18100 | 0.5355 | 1.98 |  | 2.2 | 2.49 | 0.74328 |  | 2.41 | 0.59069 | 18100 | 38000 | 38300 | 1.77 | 3.04 | 3.02 | 3 | 3.66 | 3.72 | 23940 |  | 37160 | 0.46 |  | 2.32 | 15.25 |  | 4.69
Live | TRANE | XV19 | 201921851 | HRCU-A-CB | 4TWL9036A1 |  | 4TXCC009DS3 | *UD2C100ACV5 | 12.5 | 18 | 11 | FALSE | Singlezone Ducted, Centrally Ducted | TRUE | 53 | 78 | 54 | N/A | [6 empty] | 02/02/22 | Ingersoll Rand | 20300 | 33600 | 1 | 33700 | 1.003 | 1 | 1.27 | 3 | 2.39 | 4.68 | 3.28 | 1 | 4.13 | 1 | 20550 | 23000 | 0.68452 | 23100 | 0.68546 | 1.65 | 3 | 2.26 | 3.65 | 2.25 | 0.68598 | 3 | 0.72639 | 16800 | 0.5 |  | 18160 | 0.53887 | 1.94 |  | 2.16 | 2.54 | 0.77439 |  | 2.46 | 0.59564 | 18100 | 36800 | 37100 | 1.75 | 2.94 | 2.93 | 3.03 | 3.67 | 3.71 | 23870 |  | 36840 | 0.4 |  | 2.28 | 17.49 |  | 4.74