Live | TRANE | XV19 | 20192185 | HRCU-A-CB | 4TWL9036A1 |  | 4TXCC009DS3 | *UD2C080ACV4 | 12.5 | 17.5 | 10 | FALSE | Singlezone Ducted, Centrally Ducted | TRUE | 53 | 78 | 54 | N/A | [6 empty] | 02/02/22 | Ingersoll Rand | 20400 | 33400 | 1 | 33800 | 1.012 | 1 | 1.31 | 2.92 | 2.46 | 4.56 | 3.35 | 1 | 4.03 | 1 | 20550 | 22800 | 0.68263 | 23000 | 0.68047 | 1.68 | 2.92 | 2.3 | 3.58 | 2.29 | 0.68358 | 2.93 | 0.72705 | 16760 | 0.5018 |  | 18100 | 0.5355 | 1.96 |  | 2.2 | 2.51 | 0.74925 |  | 2.41 | 0.59801 | 18400 | 37600 | 38400 | 1.73 | 3.01 | 2.96 | 3.12 | 3.66 | 3.8 | 23800 |  | 36940 | 0.43 |  | 2.26 | 16.22 |  | 4.79
Live | TRANE | XV19 | 201921849 | HRCU-A-CB | 4TWL9036A1 |  | 4TXCC007DS3 | S9V2B060U4PSB+RP | 12 | 18 | 11 | FALSE | Singlezone Ducted, Centrally Ducted | TRUE | 53 | 78 | 52 | N/A | [6 empty] | 02/02/22 | Ingersoll Rand | 20800 | 35000 | 1 | 34700 | 0.99143 | 1 | 1.28 | 2.98 | 2.43 | 4.76 | 3.44 | 1 | 4.19 | 1 | 20880 | 23400 | 0.66857 | 23400 | 0.67435 | 1.71 | 2.98 | 2.3 | 3.58 | 2.3 | 0.6686 | 2.98 | 0.71122 | 17106 | 0.48874 |  | 18460 | 0.53199 | 1.98 |  | 2.22 | 2.53 | 0.73547 |  | 2.44 | 0.58234 | 18300 | 37000 | 37200 | 1.78 | 3.08 | 3.07 | 3.01 | 3.52 | 3.55 | 23800 |  | 37560 | 0.4 |  | 2.29 | 17.44 |  | 4.81
Live | TRANE | XV19 | 201921848 | HRCU-A-CB | 4TWL9036A1 |  | 4TXCC007DS3 | *DHMC100ACV4 | 10.5 | 15 | 10 | FALSE | Singlezone Ducted, Centrally Ducted | TRUE | 55 | 79 | 55 | N/A | [6 empty] | 02/02/22 | Ingersoll Rand | 20400 | 33200 | 1 | 33600 | 1.012 | 1 | 1.4 | 2.8 | 2.52 | 4.27 | 3.47 | 1 | 3.91 | 1 | 20880 | 23400 | 0.70482 | 23400 | 0.69643 | 1.85 | 2.8 | 2.44 | 3.31 | 2.45 | 0.70605 | 2.81 | 0.71867 | 17206 | 0.51825 |  | 18500 | 0.5506 | 2.14 |  | 2.36 | 2.36 | 0.68012 |  | 2.3 | 0.58824 | 17000 | 35000 | 35000 | 1.7 | 3.33 | 3.34 | 2.93 | 3.08 | 3.07 | 22030 |  | 34640 | 0.71 |  | 2.4 | 9.09 |  | 4.23
Live | TRANE | XV19 | 201921847 | HRCU-A-CB | 4TWL9036A1 |  | 4TXCC007DS3 | *DD2C100ACV5 | 11.5 | 16 | 10 | FALSE | Singlezone Ducted, Centrally Ducted | TRUE | 53 | 78 | 54 | N/A | [6 empty] | 02/02/22 | Ingersoll Rand | 20200 | 32400 | 1 | 33100 | 1.0216 | 1 | 1.36 | 2.82 | 2.51 | 4.35 | 3.37 | 1 | 3.86 | 1 | 20220 | 22200 | 0.68519 | 22600 | 0.68278 | 1.75 | 2.82 | 2.35 | 3.39 | 2.31 | 0.68546 | 2.82 | 0.73057 | 16554 | 0.51093 |  | 17800 | 0.53776 | 2.04 |  | 2.26 | 2.38 | 0.70623 |  | 2.31 | 0.59845 | 17700 | 34400 | 35100 | 1.64 | 2.99 | 2.95 | 3.16 | 3.37 | 3.49 | 21750 |  | 34220 | 0.6 |  | 2.22 | 10.62 |  | 4.52
Live | TRANE | XV19 | 201921846 | HRCU-A-CB | 4TWL9036A1 |  | 4TXCC007DS3 | S9V2C100U4PSB+RP | 12.5 | 18 | 10.5 | FALSE | Singlezone Ducted, Centrally Ducted | TRUE | 53 | 78 | 54 | N/A | [6 empty] | 02/02/22 | Ingersoll Rand | 20800 | 34000 | 1 | 34700 | 1.0206 | 1 | 1.29 | 3.02 | 2.4 | 4.73 | 3.3 | 1 | 4.24 | 1 | 20880 | 23400 | 0.68824 | 23400 | 0.67435 | 1.69 | 3.02 | 2.27 | 3.62 | 2.27 | 0.68788 | 3.02 | 0.71226 | 17066 | 0.50194 |  | 18400 | 0.53026 | 1.98 |  | 2.18 | 2.53 | 0.76667 |  | 2.47 | 0.58255 | 18300 | 36000 | 36100 | 1.75 | 2.88 | 2.88 | 3.06 | 3.66 | 3.67 | 23870 |  | 37560 | 0.5 |  | 2.32 | 13.99 |  | 4.74
Live | TRANE | XV19 | 201921845 | HRCU-A-CB | 4TWL9036A1 |  | 4TXCC007DS3 | S9V2B080U4PSB+RP | 11.5 | 18 | 11 | FALSE | Singlezone Ducted, Centrally Ducted | TRUE | 53 | 79 | 54 | N/A | [6 empty] | 02/02/22 | Ingersoll Rand | 20900 | 34200 | 1 | 34800 | 1.0175 | 1 | 1.32 | 2.98 | 2.46 | 4.64 | 3.36 | 1 | 4.15 | 1 | 21100 | 23600 | 0.69006 | 23600 | 0.67816 | 1.73 | 2.98 | 2.32 | 3.57 | 2.32 | 0.69048 | 2.98 | 0.71807 | 17366 | 0.50778 |  | 18660 | 0.53621 | 2.02 |  | 2.24 | 2.52 | 0.75 |  | 2.44 | 0.58795 | 18300 | 36000 | 36200 | 1.7 | 3.13 | 3.12 | 3.15 | 3.37 | 3.4 | 23870 |  | 37340 | 0.54 |  | 2.33 | 12.95 |  | 4.7
Live | TRANE | XV19 | 201921844 | HRCU-A-CB | 4TWL9036A1 |  | 4TXCC007DS3 | S9V2B080U3PSB+RP | 12 | 18 | 10 | FALSE | Singlezone Ducted, Centrally Ducted | TRUE | 53 | 78 | 53 | N/A | [6 empty] | 02/02/22 | Ingersoll Rand | 20900 | 34600 | 1 | 34800 | 1.0058 | 1 | 1.32 | 2.96 | 2.48 | 4.64 | 3.43 | 1 | 4.11 | 1 | 20990 | 23400 | 0.6763 | 23600 | 0.67816 | 1.73 | 2.96 | 2.33 | 3.56 | 2.32 | 0.67638 | 2.97 | 0.72263 | 17206 | 0.49728 |  | 18560 | 0.53333 | 2 |  | 2.24 | 2.52 | 0.73469 |  | 2.43 | 0.59124 | 18200 | 36600 | 37100 | 1.69 | 3.05 | 3.02 | 3.16 | 3.52 | 3.6 | 23700 |  | 37460 | 0.5 |  | 2.29 | 13.89 |  | 4.79
Live | TRANE | XV19 | 201921842 | HRCU-A-CB | 4TWL9036A1 |  | 4TXCC007DS3 | *UD2B080ACV3 | 12 | 17 | 10 | FALSE | Singlezone Ducted, Centrally Ducted | TRUE | 53 | 78 | 52 | N/A | [6 empty] | 02/02/22 | Ingersoll Rand | 20800 | 35000 | 1 | 34700 | 0.99143 | 1 | 1.33 | 2.96 | 2.5 | 4.58 | 3.47 | 1 | 4.07 | 1 | 20770 | 23400 | 0.66857 | 23600 | 0.68012 | 1.71 | 2.96 | 2.34 | 3.56 | 2.32 | 0.66859 | 2.96 | 0.72727 | 17066 | 0.4876 |  | 18420 | 0.53084 | 2 |  | 2.24 | 2.5 | 0.72046 |  | 2.41 | 0.59214 | 17800 | 36600 | 37100 | 1.72 | 3.05 | 3.02 | 3.03 | 3.52 | 3.6 | 23570 |  | 36420 | 0.45 |  | 2.28 | 15.35 |  | 4.68
Live | TRANE | XV19 | 201921843 | HRCU-A-CB | 4TWL9036A1 |  | 4TXCC007DS3 | S9V2B040U3PSB+RP | 11.5 | 18 | 11 | FALSE | Singlezone Ducted, Centrally Ducted | TRUE | 53 | 79 | 54 | N/A | [6 empty] | 02/02/22 | Ingersoll Rand | 20900 | 34400 | 1 | 34800 | 1.0116 | 1 | 1.31 | 2.98 | 2.45 | 4.68 | 3.38 | 1 | 4.16 | 1 | 21100 | 23600 | 0.68605 | 23600 | 0.67816 | 1.73 | 2.98 | 2.32 | 3.57 | 2.32 | 0.68639 | 2.98 | 0.71635 | 17306 | 0.50308 |  | 18660 | 0.53621 | 2.02 |  | 2.24 | 2.51 | 0.7426 |  | 2.44 | 0.58654 | 18300 | 36000 | 36100 | 1.72 | 3.13 | 3.12 | 3.12 | 3.37 | 3.39 | 23800 |  | 37500 | 0.53 |  | 2.32 | 13.16 |  | 4.74
Live | TRANE | XV19 | 201921841 | HRCU-A-CB | 4TWL9036A1 |  | 4TXCC007DS3 | *UD2B100ACV3 | 12 | 17 | 10 | FALSE | Singlezone Ducted, Centrally Ducted | TRUE | 53 | 78 | 53 | N/A | [6 empty] | 02/02/22 | Ingersoll Rand | 20800 | 35000 | 1 | 34700 | 0.99143 | 1 | 1.34 | 2.94 | 2.51 | 4.55 | 3.49 | 1 | 4.05 | 1 | 20990 | 23600 | 0.67429 | 23700 | 0.683 | 1.73 | 2.94 | 2.36 | 3.56 | 2.35 | 0.67335 | 2.94 | 0.72593 | 17266 | 0.49331 |  | 18660 | 0.53775 | 2.02 |  | 2.26 | 2.51 | 0.7192 |  | 2.42 | 0.59753 | 18200 | 36600 | 37000 | 1.7 | 3.05 | 3.03 | 3.14 | 3.52 | 3.58 | 23600 |  | 36580 | 0.5 |  | 2.29 | 13.83 |  | 4.68
Live | TRANE | XV19 | 20192184 | HRCU-A-CB | 4TWL9036A1 |  | 4TXCC007DS3 | *UD2C080ACV4 | 12 | 17 | 11 | FALSE | Singlezone Ducted, Centrally Ducted | TRUE | 53 | 78 | 52 | N/A | [6 empty] | 02/02/22 | Ingersoll Rand | 20700 | 35000 | 1 | 34600 | 0.98857 | 1 | 1.3 | 3 | 2.44 | 4.67 | 3.42 | 1 | 4.16 | 1 | 20770 | 23400 | 0.66857 | 23500 | 0.67919 | 1.68 | 3 | 2.29 | 3.62 | 2.29 | 0.66959 | 3.01 | 0.72356 | 17066 | 0.4876 |  | 18360 | 0.53064 | 1.96 |  | 2.2 | 2.55 | 0.74561 |  | 2.45 | 0.58894 | 18400 | 36800 | 37100 | 1.72 | 3.07 | 3.05 | 3.14 | 3.51 | 3.56 | 23700 |  | 36740 | 0.48 |  | 2.28 | 14.47 |  | 4.72
Live | TRANE | XV19 | 201921839 | HRCU-A-CB | 4TWL9036A1 |  | 4TXCC007DS3 | *UD2C100ACV5 | 12.5 | 17.5 | 11 | FALSE | Singlezone Ducted, Centrally Ducted | TRUE | 53 | 78 | 53 | N/A | [6 empty] | 02/02/22 | Ingersoll Rand | 20700 | 34400 | 1 | 34500 | 1.0029 | 1 | 1.29 | 3.02 | 2.42 | 4.7 | 3.34 | 1 | 4.18 | 1 | 20770 | 23400 | 0.68023 | 23500 | 0.68116 | 1.66 | 3.02 | 2.28 | 3.67 | 2.27 | 0.67964 | 3.02 | 0.72249 | 17000 | 0.49419 |  | 18360 | 0.53217 | 1.96 |  | 2.18 | 2.54 | 0.76048 |  | 2.47 | 0.59091 | 17900 | 37000 | 37300 | 1.75 | 2.96 | 2.95 | 3 | 3.66 | 3.71 | 23570 |  | 36360 | 0.42 |  | 2.27 | 16.45 |  | 4.69
Live | TRANE | XV19 | 201921823 | HRCU-A-CB | 4TWL9036A1 |  | 4TXCC005DS3 | *UHMC100ACV4 | 12 | 16.25 | 10 | FALSE | Singlezone Ducted, Centrally Ducted | TRUE | 54 | 79 | 54 | N/A | [6 empty] | 02/02/22 | Ingersoll Rand | 20400 | 33400 | 1 | 33600 | 1.006 | 1 | 1.34 | 2.84 | 2.57 | 4.46 | 3.45 | 1 | 3.83 | 1 | 20660 | 23000 | 0.68862 | 23100 | 0.6875 | 1.73 | 2.84 | 2.39 | 3.5 | 2.37 | 0.68696 | 2.83 | 0.7389 | 17000 | 0.50898 |  | 18300 | 0.54464 | 2.02 |  | 2.28 | 2.47 | 0.71594 |  | 2.35 | 0.61358 | 17200 | 36200 | 36500 | 1.7 | 3.02 | 3 | 2.97 | 3.51 | 3.57 | 22500 |  | 35460 | 0.57 |  | 2.3 | 11.57 |  | 4.52
Live | TRANE | XV19 | 201921838 | HRCU-A-CB | 4TWL9036A1 |  | 4TXCC007DS3 | *UHMC100ACV4 | 12 | 17 | 10 | FALSE | Singlezone Ducted, Centrally Ducted | TRUE | 53 | 78 | 53 | N/A | [6 empty] | 02/02/22 | Ingersoll Rand | 20800 | 34400 | 1 | 34700 | 1.0087 | 1 | 1.34 | 2.96 | 2.49 | 4.55 | 3.41 | 1 | 4.08 | 1 | 20880 | 23400 | 0.68023 | 23600 | 0.68012 | 1.7 | 2.96 | 2.33 | 3.6 | 2.32 | 0.68035 | 2.97 | 0.72794 | 17106 | 0.49727 |  | 18460 | 0.53199 | 1.98 |  | 2.24 | 2.53 | 0.74194 |  | 2.42 | 0.59314 | 17900 | 37200 | 37700 | 1.75 | 3.1 | 3.07 | 3 | 3.52 | 3.6 | 23470 |  | 36500 | 0.46 |  | 2.29 | 14.95 |  | 4.67
Live | TRANE | XV19 | 201921837 | HRCU-A-CB | 4TWL9036A1 |  | 4TXCC007DS3 | S9V2B060U3PSB+RP | 11.5 | 18 | 11 | FALSE | Singlezone Ducted, Centrally Ducted | TRUE | 53 | 78 | 54 | N/A | [6 empty] | 02/02/22 | Ingersoll Rand | 20900 | 34400 | 1 | 34800 | 1.0116 | 1 | 1.3 | 2.98 | 2.45 | 4.71 | 3.38 | 1 | 4.16 | 1 | 20990 | 23600 | 0.68605 | 23600 | 0.67816 | 1.73 | 2.98 | 2.32 | 3.56 | 2.32 | 0.68639 | 2.98 | 0.71635 | 17266 | 0.50192 |  | 18600 | 0.53448 | 2.02 |  | 2.24 | 2.51 | 0.7426 |  | 2.43 | 0.58413 | 18300 | 37000 | 37100 | 1.71 | 3.22 | 3.21 | 3.14 | 3.37 | 3.39 | 23800 |  | 37520 | 0.52 |  | 2.34 | 13.41 |  | 4.7
Live | TRANE | XV19 | 201921836 | HRCU-A-CB | 4TWL9036A1 |  | 4TXCC005DS3 | S9V2C100U4PSB+RP | 11.5 | 17 | 10 | FALSE | Singlezone Ducted, Centrally Ducted | TRUE | 54 | 79 | 54 | N/A | [6 empty] | 02/02/22 | Ingersoll Rand | 20500 | 33800 | 1 | 33700 | 0.99704 | 1 | 1.32 | 2.84 | 2.56 | 4.55 | 3.49 | 1 | 3.86 | 1 | 20770 | 22800 | 0.67456 | 23000 | 0.68249 | 1.72 | 2.84 | 2.37 | 3.54 | 2.35 | 0.67335 | 2.84 | 0.73575 | 17066 | 0.50491 |  | 18300 | 0.54303 | 2 |  | 2.26 | 2.5 | 0.71633 |  | 2.37 | 0.61399 | 17300 | 36000 | 36600 | 1.7 | 3.13 | 3.09 | 2.98 | 3.37 | 3.47 | 22530 |  | 36500 | 0.54 |  | 2.27 | 12.23 |  | 4.71
Live | TRANE | XV19 | 201921835 | HRCU-A-CB | 4TWL9036A1 |  | 4TXCC005DS3 | S9V2B080U4PSB+RP | 11.5 | 17 | 10 | FALSE | Singlezone Ducted, Centrally Ducted | TRUE | 54 | 79 | 54 | N/A | [6 empty] | 02/02/22 | Ingersoll Rand | 20600 | 33800 | 1 | 33900 | 1.003 | 1 | 1.35 | 2.8 | 2.62 | 4.47 | 3.54 | 1 | 3.79 | 1 | 20990 | 23000 | 0.68047 | 23200 | 0.68437 | 1.76 | 2.8 | 2.42 | 3.5 | 2.41 | 0.68079 | 2.81 | 0.74142 | 17306 | 0.51201 |  | 18540 | 0.5469 | 2.04 |  | 2.3 | 2.49 | 0.70339 |  | 2.36 | 0.62269 | 17300 | 35400 | 36100 | 1.66 | 3.08 | 3.03 | 3.05 | 3.37 | 3.49 | 22530 |  | 36360 | 0.57 |  | 2.26 | 11.58 |  | 4.72
Live | TRANE | XV19 | 201921834 | HRCU-A-CB | 4TWL9036A1 |  | 4TXCC005DS3 | S9V2B080U3PSB+RP | 11.5 | 17 | 10 | FALSE | Singlezone Ducted, Centrally Ducted | TRUE | 54 | 79 | 54 | N/A | [6 empty] | 02/02/22 | Ingersoll Rand | 20500 | 34000 | 1 | 33800 | 0.99412 | 1 | 1.33 | 2.82 | 2.59 | 4.52 | 3.53 | 1 | 3.82 | 1 | 20880 | 23000 | 0.67647 | 23200 | 0.68639 | 1.76 | 2.82 | 2.41 | 3.48 | 2.39 | 0.67705 | 2.82 | 0.73822 | 17206 | 0.50606 |  | 18440 | 0.54556 | 2.04 |  | 2.3 | 2.47 | 0.69972 |  | 2.35 | 0.61518 | 17500 | 35600 | 36100 | 1.64 | 3.1 | 3.07 | 3.13 | 3.37 | 3.45 | 22630 |  | 36200 | 0.57 |  | 2.28 | 11.64 |  | 4.65
Live | TRANE | XV19 | 201921833 | HRCU-A-CB | 4TWL9036A1 |  | 4TXCC005DS3 | S9V2B060U4PSB+RP | 11.5 | 17 | 10 | FALSE | Singlezone Ducted, Centrally Ducted | TRUE | 54 | 79 | 54 | N/A | [6 empty] | 02/02/22 | Ingersoll Rand | 20400 | 33800 | 1 | 33700 | 0.99704 | 1 | 1.31 | 2.84 | 2.58 | 4.56 | 3.49 | 1 | 3.83 | 1 | 20770 | 22800 | 0.67456 | 23000 | 0.68249 | 1.72 | 2.84 | 2.38 | 3.54 | 2.35 | 0.67335 | 2.83 | 0.7389 | 17066 | 0.50491 |  | 18300 | 0.54303 | 2.02 |  | 2.28 | 2.48 | 0.7106 |  | 2.35 | 0.61358 | 17300 | 35400 | 36100 | 1.76 | 3.08 | 3.03 | 2.88 | 3.37 | 3.49 | 22700 |  | 36360 | 0.43 |  | 2.22 | 15.47 |  | 4.8
Live | TRANE | XV19 | 20192183 | HRCU-A-CB | 4TWL9036A1 |  | 4TXCC005DS3 | *UD2B080ACV3 | 11.5 | 16.25 | 10 | FALSE | Singlezone Ducted, Centrally Ducted | TRUE | 54 | 79 | 55 | N/A | [6 empty] | 02/02/22 | Ingersoll Rand | 20300 | 33000 | 1 | 33600 | 1.0182 | 1 | 1.34 | 2.8 | 2.6 | 4.44 | 3.45 | 1 | 3.79 | 1 | 20660 | 23000 | 0.69697 | 23100 | 0.6875 | 1.74 | 2.8 | 2.41 | 3.48 | 2.41 | 0.69855 | 2.81 | 0.74142 | 16960 | 0.51394 |  | 18300 | 0.54464 | 2.04 |  | 2.3 | 2.44 | 0.70725 |  | 2.33 | 0.61478 | 17100 | 35600 | 36000 | 1.66 | 3.1 | 3.07 | 3.02 | 3.37 | 3.44 | 22500 |  | 35380 | 0.53 |  | 2.26 | 12.44 |  | 4.59
Live | TRANE | XV19 | 201921827 | HRCU-A-CB | 4TWL9036A1 |  | 4TXCC005DS3 | S9V2B040U3PSB+RP | 11.5 | 17 | 10 | FALSE | Singlezone Ducted, Centrally Ducted | TRUE | 54 | 79 | 54 | N/A | [6 empty] | 02/02/22 | Ingersoll Rand | 20500 | 34000 | 1 | 33800 | 0.99412 | 1 | 1.34 | 2.82 | 2.6 | 4.48 | 3.53 | 1 | 3.81 | 1 | 20990 | 23000 | 0.67647 | 23200 | 0.68639 | 1.75 | 2.82 | 2.41 | 3.52 | 2.39 | 0.67705 | 2.82 | 0.74016 | 17306 | 0.509 |  | 18500 | 0.54734 | 2.04 |  | 2.3 | 2.49 | 0.70538 |  | 2.36 | 0.61942 | 17400 | 35400 | 36000 | 1.68 | 3.08 | 3.04 | 3.04 | 3.37 | 3.47 | 22700 |  | 36360 | 0.56 |  | 2.29 | 11.88 |  | 4.65
Live | TRANE | XV19 | 201921826 | HRCU-A-CB | 4TWL9036A1 |  | 4TXCC005DS3 | *DD2C100ACV5 | 10.5 | 15.75 | 10 | FALSE | Singlezone Ducted, Centrally Ducted | TRUE | 54 | 79 | 55 | N/A | [6 empty] | 02/02/22 | Ingersoll Rand | 19900 | 32400 | 1 | 32800 | 1.0123 | 1 | 1.31 | 2.82 | 2.51 | 4.45 | 3.37 | 1 | 3.83 | 1 | 20330 | 22600 | 0.69753 | 22700 | 0.69207 | 1.74 | 2.82 | 2.36 | 3.42 | 2.35 | 0.69733 | 2.82 | 0.73629 | 16760 | 0.51728 |  | 18000 | 0.54878 | 2.02 |  | 2.28 | 2.43 | 0.72107 |  | 2.31 | 0.60313 | 17200 | 34200 | 34500 | 1.62 | 3.26 | 3.23 | 3.11 | 3.07 | 3.13 | 21250 |  | 33980 | 0.65 |  | 2.27 | 9.58 |  | 4.39
Live | TRANE | XV19 | 201921824 | HRCU-A-CB | 4TWL9036A1 |  | 4TXCC005DS3 | S9V2B060U3PSB+RP | 11.5 | 17 | 10 | FALSE | Singlezone Ducted, Centrally Ducted | TRUE | 54 | 79 | 54 | N/A | [6 empty] | 02/02/22 | Ingersoll Rand | 20500 | 34000 | 1 | 33800 | 0.99412 | 1 | 1.34 | 2.82 | 2.6 | 4.48 | 3.53 | 1 | 3.81 | 1 | 20990 | 23000 | 0.67647 | 23200 | 0.68639 | 1.75 | 2.82 | 2.41 | 3.52 | 2.39 | 0.67705 | 2.82 | 0.74016 | 17266 | 0.50782 |  | 18500 | 0.54734 | 2.04 |  | 2.3 | 2.48 | 0.70255 |  | 2.36 | 0.61942 | 17300 | 35400 | 36000 | 1.67 | 3.08 | 3.04 | 3.04 | 3.37 | 3.47 | 22700 |  | 36100 | 0.55 |  | 2.26 | 12.1 |  | 4.68
Live | TRANE | XV19 | 201921822 | HRCU-A-CB | 4TWL9036A1 |  | 4TXCC005DS3 | *UD2C100ACV5 | 12 | 16.75 | 10 | FALSE | Singlezone Ducted, Centrally Ducted | TRUE | 54 | 79 | 53 | N/A | [6 empty] | 02/02/22 | Ingersoll Rand | 20200 | 34000 | 1 | 33500 | 0.98529 | 1 | 1.32 | 2.84 | 2.56 | 4.48 | 3.51 | 1 | 3.84 | 1 | 20550 | 22800 | 0.67059 | 22900 | 0.68358 | 1.7 | 2.84 | 2.36 | 3.54 | 2.35 | 0.66952 | 2.84 | 0.73958 | 16860 | 0.49588 |  | 18100 | 0.5403 | 1.98 |  | 2.24 | 2.5 | 0.71225 |  | 2.37 | 0.61719 | 17100 | 36200 | 36700 | 1.68 | 3.02 | 2.99 | 2.98 | 3.51 | 3.6 | 22330 |  | 35240 | 0.49 |  | 2.24 | 13.36 |  | 4.61
Live | TRANE | XV19 | 201921821 | HRCU-A-CB | 4TWL9036A1 |  | 4TXCC005DS3 | *UD2C080ACV4 | 12 | 16.5 | 10 | FALSE | Singlezone Ducted, Centrally Ducted | TRUE | 54 | 79 | 54 | N/A | [6 empty] | 02/02/22 | Ingersoll Rand | 20300 | 33200 | 1 | 33600 | 1.012 | 1 | 1.34 | 2.82 | 2.59 | 4.44 | 3.45 | 1 | 3.8 | 1 | 20660 | 22800 | 0.68675 | 23000 | 0.68452 | 1.72 | 2.82 | 2.39 | 3.52 | 2.37 | 0.68696 | 2.82 | 0.74211 | 16960 | 0.51084 |  | 18200 | 0.54167 | 2 |  | 2.26 | 2.49 | 0.72174 |  | 2.36 | 0.62105 | 17500 | 36000 | 36700 | 1.66 | 3 | 2.96 | 3.09 | 3.52 | 3.63 | 22460 |  | 35560 | 0.54 |  | 2.25 | 12.19 |  | 4.63
Live | TRANE | XV19 | 20192182 | HRCU-A-CB | 4TWL9036A1 |  | 4TXCC005DS3 | *UD2B100ACV3 | 11.5 | 16.25 | 9.6 | FALSE | Singlezone Ducted, Centrally Ducted | TRUE | 54 | 79 | 56 | N/A | [6 empty] | 02/02/22 | Ingersoll Rand | 20400 | 32800 | 1 | 33700 | 1.0274 | 1 | 1.37 | 2.78 | 2.65 | 4.36 | 3.46 | 1 | 3.73 | 1 | 20880 | 23000 | 0.70122 | 23200 | 0.68843 | 1.75 | 2.78 | 2.44 | 3.5 | 2.42 | 0.69942 | 2.79 | 0.74799 | 17166 | 0.52335 |  | 18400 | 0.54599 | 2.06 |  | 2.32 | 2.44 | 0.7052 |  | 2.32 | 0.62198 | 17300 | 35400 | 36100 | 1.65 | 3.08 | 3.03 | 3.07 | 3.37 | 3.49 | 22430 |  | 35580 | 0.54 |  | 2.25 | 12.17 |  | 4.63
Live | TRANE | XV19 | 201921819 | HRCU-A-CB | 4TWL9036A1 |  | 4TXCB006DS3 | *DHMB080ACV3 | 10.5 | 15.25 | 10 | FALSE | Singlezone Ducted, Centrally Ducted | TRUE | 54 | 78 | 55 | N/A | [6 empty] | 02/02/22 | Ingersoll Rand | 20300 | 33000 | 1 | 33500 | 1.0152 | 1 | 1.39 | 2.8 | 2.52 | 4.28 | 3.45 | 1 | 3.9 | 1 | 20770 | 23200 | 0.70303 | 23300 | 0.69552 | 1.83 | 2.8 | 2.43 | 3.33 | 2.43 | 0.70435 | 2.81 | 0.72051 | 17106 | 0.51836 |  | 18400 | 0.54925 | 2.12 |  | 2.36 | 2.36 | 0.68406 |  | 2.28 | 0.58462 | 16900 | 34800 | 35000 | 1.67 | 3.31 | 3.3 | 2.97 | 3.08 | 3.11 | 21930 |  | 34220 | 0.67 |  | 2.35 | 9.59 |  | 4.27
Live | TRANE | XV19 | 201921818 | HRCU-A-CB | 4TWL9036A1 |  | 4TXCB006DS3 | *DD2B060ACV3 | 11.5 | 16 | 10 | FALSE | Singlezone Ducted, Centrally Ducted | TRUE | 53 | 78 | 54 | N/A | [6 empty] | 02/02/22 | Ingersoll Rand | 20100 | 33000 | 1 | 33200 | 1.0061 | 1 | 1.32 | 2.86 | 2.44 | 4.46 | 3.38 | 1 | 3.99 | 1 | 20220 | 22600 | 0.68485 | 22800 | 0.68675 | 1.74 | 2.86 | 2.33 | 3.41 | 2.32 | 0.68639 | 2.87 | 0.7193 | 16554 | 0.50164 |  | 17900 | 0.53916 | 2.02 |  | 2.26 | 2.4 | 0.71006 |  | 2.32 | 0.58145 | 17000 | 35000 | 35500 | 1.64 | 3.04 | 3.01 | 3.04 | 3.37 | 3.46 | 22030 |  | 34300 | 0.54 |  | 2.26 | 11.96 |  | 4.45
Live | TRANE | XV19 | 201921816 | HRCU-A-CB | 4TWL9036A1 |  | 4TXCB006DS3 | *DHMB060BCV3 | 10.5 | 16 | 10 | FALSE | Singlezone Ducted, Centrally Ducted | TRUE | 54 | 79 | 55 | N/A | [6 empty] | 02/02/22 | Ingersoll Rand | 20200 | 33200 | 1 | 33500 | 1.009 | 1 | 1.34 | 2.8 | 2.5 | 4.42 | 3.47 | 1 | 3.93 | 1 | 20660 | 23200 | 0.6988 | 23200 | 0.69254 | 1.81 | 2.8 | 2.42 | 3.35 | 2.43 | 0.70029 | 2.81 | 0.71501 | 17106 | 0.51524 |  | 18400 | 0.54925 | 2.1 |  | 2.34 | 2.39 | 0.68876 |  | 2.3 | 0.58524 | 17100 | 35000 | 35100 | 1.62 | 3.33 | 3.32 | 3.09 | 3.08 | 3.1 | 22060 |  | 34580 | 0.62 |  | 2.32 | 10.43 |  | 4.37
Live | TRANE | XV19 | 201921817 | HRCU-A-CB | 4TWL9036A1 |  | 4TXCB006DS3 | *DD2B080ACV3 | 10.5 | 16.5 | 10 | FALSE | Singlezone Ducted, Centrally Ducted | TRUE | 54 | 78 | 54 | N/A | [6 empty] | 02/02/22 | Ingersoll Rand | 20100 | 33200 | 1 | 33200 | 1 | 1 | 1.31 | 2.86 | 2.43 | 4.5 | 3.4 | 1 | 4 | 1 | 20330 | 22800 | 0.68675 | 22800 | 0.68675 | 1.75 | 2.86 | 2.34 | 3.4 | 2.34 | 0.68824 | 2.86 | 0.715 | 16660 | 0.50181 |  | 17960 | 0.54096 | 2.04 |  | 2.26 | 2.39 | 0.70294 |  | 2.33 | 0.5825 | 17300 | 35000 | 35200 | 1.64 | 3.33 | 3.32 | 3.09 | 3.08 | 3.11 | 22160 |  | 34520 | 0.59 |  | 2.28 | 11.01 |  | 4.44
Live | TRANE | XV19 | 201921815 | HRCU-A-CB | 4TWL9036A1 |  | 4TXCB004DS3 | *DD2B060ACV3 | 11 | 15.5 | 10 | FALSE | Singlezone Ducted, Centrally Ducted | TRUE | 54 | 79 | 56 | N/A | [6 empty] | 02/02/22 | Ingersoll Rand | 19900 | 32200 | 1 | 32900 | 1.0217 | 1 | 1.33 | 2.78 | 2.56 | 4.39 | 3.39 | 1 | 3.77 | 1 | 20330 | 22600 | 0.70186 | 22800 | 0.69301 | 1.76 | 2.78 | 2.4 | 3.39 | 2.38 | 0.70206 | 2.78 | 0.7374 | 16800 | 0.52174 |  | 18040 | 0.54833 | 2.06 |  | 2.3 | 2.39 | 0.70501 |  | 2.3 | 0.61008 | 16200 | 34000 | 34500 | 1.62 | 3.09 | 3.06 | 2.93 | 3.22 | 3.3 | 21160 |  | 33460 | 0.59 |  | 2.24 | 10.51 |  | 4.38
Live | TRANE | XV19 | 201921812 | HRCU-A-CB | 4TWL9036A1 |  | 4TXCB004DS3 | *DD2B080ACV3 | 10.5 | 15.5 | 10 | FALSE | Singlezone Ducted, Centrally Ducted | TRUE | 55 | 79 | 56 | N/A | [6 empty] | 02/02/22 | Ingersoll Rand | 20000 | 32200 | 1 | 32900 | 1.0217 | 1 | 1.33 | 2.76 | 2.57 | 4.41 | 3.42 | 1 | 3.75 | 1 | 20440 | 22600 | 0.70186 | 22800 | 0.69301 | 1.77 | 2.76 | 2.42 | 3.38 | 2.4 | 0.70175 | 2.76 | 0.736 | 16800 | 0.52174 |  | 18100 | 0.55015 | 2.06 |  | 2.32 | 2.39 | 0.69883 |  | 2.29 | 0.61067 | 16500 | 33800 | 34400 | 1.61 | 3.22 | 3.18 | 3 | 3.08 | 3.17 | 21260 |  | 33780 | 0.61 |  | 2.24 | 10.21 |  | 4.42
Live | TRANE | XV19 | 201921811 | HRCU-A-CB | 4TWL9036A1 |  | 4TXCB004DS3 | *UD2B060ACV3 | 11.5 | 16.5 | 10 | FALSE | Singlezone Ducted, Centrally Ducted | TRUE | 54 | 78 | 54 | N/A | [6 empty] | 02/02/22 | Ingersoll Rand | 20400 | 33400 | 1 | 33700 | 1.009 | 1 | 1.36 | 2.78 | 2.64 | 4.4 | 3.52 | 1 | 3.74 | 1 | 20770 | 23000 | 0.68862 | 23200 | 0.68843 | 1.76 | 2.78 | 2.44 | 3.46 | 2.42 | 0.6875 | 2.79 | 0.74599 | 17066 | 0.51096 |  | 18300 | 0.54303 | 2.06 |  | 2.32 | 2.43 | 0.69034 |  | 2.31 | 0.61765 | 17500 | 36000 | 36500 | 1.64 | 3.13 | 3.1 | 3.13 | 3.37 | 3.45 | 22530 |  | 35620 | 0.58 |  | 2.27 | 11.38 |  | 4.6
Live | TRANE | XV19 | 20192181 | HRCU-A-CB | 4TWL9036A1 |  | 4TXCB004DS3 | S9V2B080D3PSB+RP | 10.5 | 16 | 10 | FALSE | Singlezone Ducted, Centrally Ducted | TRUE | 55 | 80 | 56 | N/A | [6 empty] | 02/02/22 | Ingersoll Rand | 20200 | 32400 | 1 | 33200 | 1.0247 | 1 | 1.35 | 2.74 | 2.6 | 4.39 | 3.47 | 1 | 3.74 | 1 | 20770 | 22600 | 0.69753 | 22900 | 0.68976 | 1.8 | 2.74 | 2.44 | 3.38 | 2.42 | 0.69741 | 2.75 | 0.73529 | 17106 | 0.52796 |  | 18340 | 0.55241 | 2.1 |  | 2.34 | 2.39 | 0.68876 |  | 2.3 | 0.61497 | 16500 | 33200 | 34000 | 1.59 | 3.16 | 3.11 | 3.04 | 3.08 | 3.2 | 21260 |  | 34260 | 0.64 |  | 2.23 | 9.74 |  | 4.5
Live | TRANE | XV19 | 201921808 | HRCU-A-CB | 4TWL9036A1 |  | 4TXCB004DS3 | *DHMB060BCV3 | 10.5 | 15.25 | 10 | FALSE | Singlezone Ducted, Centrally Ducted | TRUE | 55 | 79 | 57 | N/A | [6 empty] | 02/02/22 | Ingersoll Rand | 20000 | 32000 | 1 | 33100 | 1.0344 | 1 | 1.37 | 2.72 | 2.63 | 4.28 | 3.45 | 1 | 3.69 | 1 | 20550 | 22800 | 0.7125 | 23000 | 0.69486 | 1.81 | 2.72 | 2.48 | 3.33 | 2.46 | 0.71304 | 2.72 | 0.73713 | 17000 | 0.53125 |  | 18300 | 0.55287 | 2.12 |  | 2.38 | 2.35 | 0.68116 |  | 2.25 | 0.60976 | 16300 | 33800 | 34400 | 1.6 | 3.22 | 3.18 | 2.99 | 3.08 | 3.17 | 21060 |  | 33360 | 0.63 |  | 2.24 | 9.8 |  | 4.36
Live | TRANE | XV19 | 201921807 | HRCU-A-CB | 4TWL9036A1 |  | 4TXCB003DS3 | *UHMB080ACV3 | 11 | 16 | 9.5 | FALSE | Singlezone Ducted, Centrally Ducted | TRUE | 51 | 77 | 54 | N/A | [6 empty] | 02/02/22 | Ingersoll Rand | 22000 | 35000 | 1 | 36900 | 1.0543 | 1 | 1.6 | 2.62 | 2.98 | 4.03 | 3.92 | 1 | 3.63 | 1 | 21640 | 24400 | 0.69714 | 24600 | 0.66667 | 2.01 | 2.62 | 2.75 | 3.16 | 2.73 | 0.69643 | 2.62 | 0.72176 | 17672 | 0.50491 |  | 19120 | 0.51816 | 2.34 |  | 2.62 | 2.21 | 0.56378 |  | 2.14 | 0.58953 | 17100 | 35000 | 35700 | 1.67 | 3.18 | 3.14 | 3 | 3.23 | 3.33 | 22230 |  | 35340 | 0.63 |  | 2.31 | 10.34 |  | 4.48
Live | TRANE | XV19 | 201921802 | HRCU-A-CB | 4TWL9036A1 |  | 4PX*DU60BS3 | *UHMD120ACV5 | 12 | 17 | 10 | FALSE | Singlezone Ducted, Centrally Ducted | TRUE | 54 | 78 | 54 | N/A | [6 empty] | 02/02/22 | Ingersoll Rand | 20600 | 34000 | 1 | 34000 | 1 | 1 | 1.33 | 2.94 | 2.45 | 4.54 | 3.39 | 1 | 4.07 | 1 | 20880 | 23400 | 0.68824 | 23400 | 0.68824 | 1.73 | 2.94 | 2.33 | 3.54 | 2.33 | 0.68732 | 2.94 | 0.72236 | 17166 | 0.50488 |  | 18460 | 0.54294 | 2.02 |  | 2.24 | 2.49 | 0.73451 |  | 2.42 | 0.59459 | 18100 | 38000 | 38000 | 1.78 | 3.17 | 3.17 | 2.98 | 3.51 | 3.51 | 23770 |  | 37120 | 0.54 |  | 2.38 | 12.9 |  | 4.57
Live | TRANE | XV19 | 201921794 | HRCU-A-CB | 4TWL9036A1 |  | 4PX*DU48BS3 | *UHMD120ACV5 | 12 | 16.25 | 10 | FALSE | Singlezone Ducted, Centrally Ducted | TRUE | 53 | 78 | 52 | N/A | [6 empty] | 02/02/22 | Ingersoll Rand | 21000 | 35000 | 1 | 34800 | 0.99429 | 1 | 1.4 | 2.9 | 2.55 | 4.4 | 3.54 | 1 | 4 | 1 | 20990 | 23400 | 0.66857 | 23600 | 0.67816 | 1.75 | 2.9 | 2.38 | 3.52 | 2.36 | 0.66667 | 2.91 | 0.7275 | 17166 | 0.49046 |  | 18520 | 0.53218 | 2.04 |  | 2.28 | 2.47 | 0.69774 |  | 2.38 | 0.595 | 17600 | 37000 | 37700 | 1.77 | 3.08 | 3.04 | 2.91 | 3.52 | 3.63 | 23270 |  | 36400 | 0.53 |  | 2.31 | 12.87 |  | 4.62
Live | TRANE | XV19 | 201921787 | HRCU-A-CB | 4TWL9036A1 |  | 4PX*DD60BS3+HORIZ-RT | *UD2D120ACV5 | 12 | 17.75 | 10 | FALSE | Singlezone Ducted, Centrally Ducted | TRUE | 53 | 78 | 54 | N/A | [6 empty] | 02/02/22 | Ingersoll Rand | 20400 | 33600 | 1 | 33800 | 1.006 | 1 | 1.29 | 2.94 | 2.45 | 4.63 | 3.35 | 1 | 4.04 | 1 | 20550 | 23000 | 0.68452 | 23100 | 0.68343 | 1.68 | 2.94 | 2.3 | 3.58 | 2.29 | 0.68358 | 2.94 | 0.72772 | 16900 | 0.50298 |  | 18200 | 0.53846 | 1.96 |  | 2.2 | 2.53 | 0.75522 |  | 2.42 | 0.59901 | 18700 | 37200 | 37600 | 1.73 | 3.1 | 3.08 | 3.17 | 3.52 | 3.58 | 23930 |  | 36560 | 0.46 |  | 2.27 | 15.25 |  | 4.72
Live | TRANE | XV19 | 201921784 | HRCU-A-CB | 4TWL9036A1 |  | 4PX*DD60BS3 | *DD2D120ACV5 | 12.5 | 18 | 10 | FALSE | Singlezone Ducted, Centrally Ducted | TRUE | 53 | 78 | 53 | N/A | [6 empty] | 02/02/22 | Ingersoll Rand | 20400 | 33600 | 1 | 33700 | 1.003 | 1 | 1.29 | 2.92 | 2.45 | 4.63 | 3.37 | 1 | 4.03 | 1 | 20330 | 22800 | 0.67857 | 22900 | 0.67953 | 1.67 | 2.92 | 2.29 | 3.57 | 2.29 | 0.67953 | 2.93 | 0.72705 | 16660 | 0.49583 |  | 17960 | 0.53294 | 1.96 |  | 2.2 | 2.49 | 0.73887 |  | 2.39 | 0.59305 | 19000 | 36800 | 37300 | 1.73 | 2.94 | 2.92 | 3.22 | 3.67 | 3.74 | 23960 |  | 36680 | 0.48 |  | 2.27 | 14.63 |  | 4.74
Live | TRANE | XV19 | 201921782 | HRCU-A-CB | 4TWL9036A1 |  | 4PX*DD60BS3 | *DHMD120BCV5 | 12 | 17.5 | 10.5 | FALSE | Singlezone Ducted, Centrally Ducted | TRUE | 53 | 78 | 54 | N/A | [6 empty] | 02/02/22 | Ingersoll Rand | 20300 | 33600 | 1 | 33800 | 1.006 | 1 | 1.29 | 2.94 | 2.45 | 4.61 | 3.35 | 1 | 4.04 | 1 | 20440 | 23000 | 0.68452 | 23100 | 0.68343 | 1.68 | 2.94 | 2.3 | 3.57 | 2.29 | 0.68358 | 2.94 | 0.72772 | 16800 | 0.5 |  | 18160 | 0.53728 | 1.96 |  | 2.2 | 2.51 | 0.74925 |  | 2.42 | 0.59901 | 18100 | 37200 | 37500 | 1.77 | 3.1 | 3.08 | 3 | 3.52 | 3.57 | 23870 |  | 36460 | 0.4 |  | 2.28 | 17.49 |  | 4.69
Live | TRANE | XV19 | 201921777 | HRCU-A-CB | 4TWL9036A1 |  | 4PX*DD48BS3+HORIZ-RT | *UD2D140ACV5 | 12 | 17 | 10 | FALSE | Singlezone Ducted, Centrally Ducted | TRUE | 52 | 77 | 52 | N/A | [6 empty] | 02/02/22 | Ingersoll Rand | 20800 | 35200 | 1 | 35400 | 1.0057 | 1 | 1.44 | 2.9 | 2.59 | 4.23 | 3.56 | 1 | 4.01 | 1 | 20770 | 23600 | 0.67045 | 23800 | 0.67232 | 1.77 | 2.9 | 2.4 | 3.44 | 2.38 | 0.66854 | 2.91 | 0.72569 | 17066 | 0.48483 |  | 18520 | 0.52316 | 2.04 |  | 2.3 | 2.45 | 0.6882 |  | 2.36 | 0.58853 | 17400 | 37200 | 37700 | 1.73 | 3.1 | 3.07 | 2.95 | 3.52 | 3.6 | 23070 |  | 36560 | 0.46 |  | 2.28 | 14.7 |  | 4.7
Live | TRANE | XV19 | 201921775 | HRCU-A-CB | 4TWL9036A1 |  | 4PX*DD48BS3 | *DHMD120BCV5 | 12 | 17 | 10 | FALSE | Singlezone Ducted, Centrally Ducted | TRUE | 52 | 77 | 52 | N/A | [6 empty] | 02/02/22 | Ingersoll Rand | 20800 | 35200 | 1 | 35400 | 1.0057 | 1 | 1.44 | 2.92 | 2.58 | 4.23 | 3.53 | 1 | 4.02 | 1 | 20770 | 23600 | 0.67045 | 23800 | 0.67232 | 1.76 | 2.92 | 2.39 | 3.46 | 2.37 | 0.67139 | 2.92 | 0.72637 | 17066 | 0.48483 |  | 18520 | 0.52316 | 2.04 |  | 2.3 | 2.45 | 0.69405 |  | 2.36 | 0.58706 | 17400 | 37200 | 37700 | 1.73 | 3.1 | 3.07 | 2.95 | 3.52 | 3.6 | 23070 |  | 36560 | 0.46 |  | 2.28 | 14.7 |  | 4.7
Live | TRANE | XV19 | 201921763 | HRCU-A-CB | 4TWL9036A1 |  | 4PX*CU60BS3 | *UD2C100ACV5 | 12.5 | 18 | 11 | FALSE | Singlezone Ducted, Centrally Ducted | TRUE | 53 | 78 | 54 | N/A | [6 empty] | 02/02/22 | Ingersoll Rand | 20300 | 33600 | 1 | 33700 | 1.003 | 1 | 1.27 | 3 | 2.39 | 4.68 | 3.28 | 1 | 4.13 | 1 | 20550 | 23000 | 0.68452 | 23100 | 0.68546 | 1.65 | 3 | 2.26 | 3.65 | 2.25 | 0.68598 | 3 | 0.72639 | 16800 | 0.5 |  | 18160 | 0.53887 | 1.94 |  | 2.16 | 2.54 | 0.77439 |  | 2.46 | 0.59564 | 18100 | 36800 | 37100 | 1.75 | 2.94 | 2.93 | 3.03 | 3.67 | 3.71 | 23870 |  | 36840 | 0.4 |  | 2.28 | 17.49 |  | 4.74
Live | TRANE | XV19 | 201921756 | HRCU-A-CB | 4TWL9036A1 |  | 4PX*CU48BS3 | S9V2B080U4PSB+RP | 11.5 | 18 | 11 | FALSE | Singlezone Ducted, Centrally Ducted | TRUE | 53 | 79 | 54 | N/A | [6 empty] | 02/02/22 | Ingersoll Rand | 20900 | 34200 | 1 | 34800 | 1.0175 | 1 | 1.32 | 2.98 | 2.46 | 4.64 | 3.36 | 1 | 4.15 | 1 | 21100 | 23600 | 0.69006 | 23600 | 0.67816 | 1.73 | 2.98 | 2.32 | 3.57 | 2.32 | 0.69048 | 2.98 | 0.71807 | 17366 | 0.50778 |  | 18660 | 0.53621 | 2.02 |  | 2.24 | 2.52 | 0.75 |  | 2.44 | 0.58795 | 18300 | 36000 | 36200 | 1.7 | 3.13 | 3.12 | 3.15 | 3.37 | 3.4 | 23870 |  | 37340 | 0.54 |  | 2.33 | 12.95 |  | 4.7
Live | TRANE | XV19 | 201921753 | HRCU-A-CB | 4TWL9036A1 |  | 4PX*CU48BS3 | S9V2B080U3PSB+RP | 12 | 18 | 10 | FALSE | Singlezone Ducted, Centrally Ducted | TRUE | 53 | 78 | 53 | N/A | [6 empty] | 02/02/22 | Ingersoll Rand | 20900 | 34600 | 1 | 34800 | 1.0058 | 1 | 1.32 | 2.96 | 2.48 | 4.64 | 3.43 | 1 | 4.11 | 1 | 20990 | 23400 | 0.6763 | 23600 | 0.67816 | 1.73 | 2.96 | 2.33 | 3.56 | 2.32 | 0.67638 | 2.97 | 0.72263 | 17206 | 0.49728 |  | 18560 | 0.53333 | 2 |  | 2.24 | 2.52 | 0.73469 |  | 2.43 | 0.59124 | 18200 | 36600 | 37100 | 1.69 | 3.05 | 3.02 | 3.16 | 3.52 | 3.6 | 23700 |  | 37460 | 0.5 |  | 2.29 | 13.89 |  | 4.79
Live | TRANE | XV19 | 201921751 | HRCU-A-CB | 4TWL9036A1 |  | 4PX*CU48BS3 | S9V2B060U4PSB+RP | 12 | 18 | 11 | FALSE | Singlezone Ducted, Centrally Ducted | TRUE | 53 | 78 | 52 | N/A | [6 empty] | 02/02/22 | Ingersoll Rand | 20800 | 35000 | 1 | 34700 | 0.99143 | 1 | 1.28 | 2.98 | 2.43 | 4.76 | 3.44 | 1 | 4.19 | 1 | 20880 | 23400 | 0.66857 | 23400 | 0.67435 | 1.71 | 2.98 | 2.3 | 3.58 | 2.3 | 0.6686 | 2.98 | 0.71122 | 17106 | 0.48874 |  | 18460 | 0.53199 | 1.98 |  | 2.22 | 2.53 | 0.73547 |  | 2.44 | 0.58234 | 18300 | 37000 | 37200 | 1.78 | 3.08 | 3.07 | 3.01 | 3.52 | 3.55 | 23800 |  | 37560 | 0.4 |  | 2.29 | 17.44 |  | 4.81
Live | TRANE | XV19 | 201921746 | HRCU-A-CB | 4TWL9036A1 |  | 4PX*CU48BS3 | *UHMC100ACV4 | 12 | 17 | 10 | FALSE | Singlezone Ducted, Centrally Ducted | TRUE | 53 | 78 | 53 | N/A | [6 empty] | 02/02/22 | Ingersoll Rand | 20800 | 34400 | 1 | 34700 | 1.0087 | 1 | 1.34 | 2.96 | 2.49 | 4.55 | 3.41 | 1 | 4.08 | 1 | 20880 | 23400 | 0.68023 | 23600 | 0.68012 | 1.7 | 2.96 | 2.33 | 3.6 | 2.32 | 0.68035 | 2.97 | 0.72794 | 17106 | 0.49727 |  | 18460 | 0.53199 | 1.98 |  | 2.24 | 2.53 | 0.74194 |  | 2.42 | 0.59314 | 17900 | 37200 | 37700 | 1.75 | 3.1 | 3.07 | 3 | 3.52 | 3.6 | 23470 |  | 36500 | 0.46 |  | 2.29 | 14.95 |  | 4.67
Live | TRANE | XV19 | 201921744 | HRCU-A-CB | 4TWL9036A1 |  | 4PX*CU48BS3 | S9V2B040U3PSB+RP | 11.5 | 18 | 11 | FALSE | Singlezone Ducted, Centrally Ducted | TRUE | 53 | 79 | 54 | N/A | [6 empty] | 02/02/22 | Ingersoll Rand | 20900 | 34400 | 1 | 34800 | 1.0116 | 1 | 1.31 | 2.98 | 2.45 | 4.68 | 3.38 | 1 | 4.16 | 1 | 21100 | 23600 | 0.68605 | 23600 | 0.67816 | 1.73 | 2.98 | 2.32 | 3.57 | 2.32 | 0.68639 | 2.98 | 0.71635 | 17306 | 0.50308 |  | 18660 | 0.53621 | 2.02 |  | 2.24 | 2.51 | 0.7426 |  | 2.44 | 0.58654 | 18300 | 36000 | 36100 | 1.72 | 3.13 | 3.12 | 3.12 | 3.37 | 3.39 | 23800 |  | 37500 | 0.53 |  | 2.32 | 13.16 |  | 4.74
Live | TRANE | XV19 | 201921749 | HRCU-A-CB | 4TWL9036A1 |  | 4PX*CU48BS3 | S9V2B060U3PSB+RP | 11.5 | 18 | 11 | FALSE | Singlezone Ducted, Centrally Ducted | TRUE | 53 | 78 | 54 | N/A | [6 empty] | 02/02/22 | Ingersoll Rand | 20900 | 34400 | 1 | 34800 | 1.0116 | 1 | 1.3 | 2.98 | 2.45 | 4.71 | 3.38 | 1 | 4.16 | 1 | 20990 | 23600 | 0.68605 | 23600 | 0.67816 | 1.73 | 2.98 | 2.32 | 3.56 | 2.32 | 0.68639 | 2.98 | 0.71635 | 17266 | 0.50192 |  | 18600 | 0.53448 | 2.02 |  | 2.24 | 2.51 | 0.7426 |  | 2.43 | 0.58413 | 18300 | 37000 | 37100 | 1.71 | 3.22 | 3.21 | 3.14 | 3.37 | 3.39 | 23800 |  | 37520 | 0.52 |  | 2.34 | 13.41 |  | 4.7
Live | TRANE | XV19 | 201921741 | HRCU-A-CB | 4TWL9036A1 |  | 4PX*CU48BS3 | *UD2C080ACV4 | 12 | 17 | 11 | FALSE | Singlezone Ducted, Centrally Ducted | TRUE | 53 | 78 | 52 | N/A | [6 empty] | 02/02/22 | Ingersoll Rand | 20700 | 35000 | 1 | 34600 | 0.98857 | 1 | 1.3 | 3 | 2.44 | 4.67 | 3.42 | 1 | 4.16 | 1 | 20770 | 23400 | 0.66857 | 23500 | 0.67919 | 1.68 | 3 | 2.29 | 3.62 | 2.29 | 0.66959 | 3.01 | 0.72356 | 17066 | 0.4876 |  | 18360 | 0.53064 | 1.96 |  | 2.2 | 2.55 | 0.74561 |  | 2.45 | 0.58894 | 18400 | 36800 | 37100 | 1.72 | 3.07 | 3.05 | 3.14 | 3.51 | 3.56 | 23700 |  | 36740 | 0.48 |  | 2.28 | 14.47 |  | 4.72
Live | TRANE | XV19 | 201921739 | HRCU-A-CB | 4TWL9036A1 |  | 4PX*CU48BS3 | *UD2B100ACV3 | 12 | 17 | 10 | FALSE | Singlezone Ducted, Centrally Ducted | TRUE | 53 | 78 | 53 | N/A | [6 empty] | 02/02/22 | Ingersoll Rand | 20800 | 35000 | 1 | 34700 | 0.99143 | 1 | 1.34 | 2.94 | 2.51 | 4.55 | 3.49 | 1 | 4.05 | 1 | 20990 | 23600 | 0.67429 | 23700 | 0.683 | 1.73 | 2.94 | 2.36 | 3.56 | 2.35 | 0.67335 | 2.94 | 0.72593 | 17266 | 0.49331 |  | 18660 | 0.53775 | 2.02 |  | 2.26 | 2.51 | 0.7192 |  | 2.42 | 0.59753 | 18200 | 36600 | 37000 | 1.7 | 3.05 | 3.03 | 3.14 | 3.52 | 3.58 | 23600 |  | 36580 | 0.5 |  | 2.29 | 13.83 |  | 4.68
Live | TRANE | XV19 | 201921737 | HRCU-A-CB | 4TWL9036A1 |  | 4PX*CU48BS3 | *UD2B080ACV3 | 12 | 17 | 10 | FALSE | Singlezone Ducted, Centrally Ducted | TRUE | 53 | 78 | 52 | N/A | [6 empty] | 02/02/22 | Ingersoll Rand | 20800 | 35000 | 1 | 34700 | 0.99143 | 1 | 1.33 | 2.96 | 2.5 | 4.58 | 3.47 | 1 | 4.07 | 1 | 20770 | 23400 | 0.66857 | 23600 | 0.68012 | 1.71 | 2.96 | 2.34 | 3.56 | 2.32 | 0.66859 | 2.96 | 0.72727 | 17066 | 0.4876 |  | 18420 | 0.53084 | 2 |  | 2.24 | 2.5 | 0.72046 |  | 2.41 | 0.59214 | 17800 | 36600 | 37100 | 1.72 | 3.05 | 3.02 | 3.03 | 3.52 | 3.6 | 23570 |  | 36420 | 0.45 |  | 2.28 | 15.35 |  | 4.68
Live | TRANE | XV19 | 201921734 | HRCU-A-CB | 4TWL9036A1 |  | 4PX*CU42BS3 | S9V2B060U3PSB+RP | 12 | 17 | 10 | FALSE | Singlezone Ducted, Centrally Ducted | TRUE | 53 | 78 | 52 | N/A | [6 empty] | 02/02/22 | Ingersoll Rand | 21100 | 35400 | 1 | 35200 | 0.99435 | 1 | 1.35 | 2.94 | 2.54 | 4.58 | 3.53 | 1 | 4.06 | 1 | 21200 | 23600 | 0.66667 | 23800 | 0.67614 | 1.74 | 2.94 | 2.37 | 3.57 | 2.35 | 0.66572 | 2.94 | 0.72414 | 17366 | 0.49056 |  | 18760 | 0.53295 | 2.02 |  | 2.26 | 2.52 | 0.71388 |  | 2.43 | 0.59852 | 17500 | 36600 | 37200 | 1.7 | 3.05 | 3.01 | 3.02 | 3.52 | 3.62 | 22900 |  | 37460 | 0.53 |  | 2.29 | 12.66 |  | 4.79
Live | TRANE | XV19 | 201921732 | HRCU-A-CB | 4TWL9036A1 |  | 4PX*CU42BS3 | *UD2C080ACV4 | 12 | 17 | 10 | FALSE | Singlezone Ducted, Centrally Ducted | TRUE | 52 | 77 | 52 | N/A | [6 empty] | 02/02/22 | Ingersoll Rand | 20900 | 34800 | 1 | 35000 | 1.0057 | 1 | 1.34 | 2.94 | 2.51 | 4.57 | 3.47 | 1 | 4.09 | 1 | 20770 | 23400 | 0.67241 | 23500 | 0.67143 | 1.7 | 2.94 | 2.34 | 3.58 | 2.33 | 0.67147 | 2.94 | 0.71883 | 16960 | 0.48736 |  | 18320 | 0.52343 | 1.98 |  | 2.24 | 2.51 | 0.72334 |  | 2.4 | 0.5868 | 17700 | 37400 | 37900 | 1.7 | 3.12 | 3.09 | 3.05 | 3.51 | 3.59 | 22830 |  | 36760 | 0.51 |  | 2.28 | 13.12 |  | 4.73
Live | TRANE | XV19 | 201921727 | HRCU-A-CB | 4TWL9036A1 |  | 4PX*CU42BS3 | *UHMC100ACV4 | 12 | 16.75 | 10 | FALSE | Singlezone Ducted, Centrally Ducted | TRUE | 52 | 78 | 53 | N/A | [6 empty] | 02/02/22 | Ingersoll Rand | 21000 | 34800 | 1 | 35000 | 1.0057 | 1 | 1.35 | 2.96 | 2.52 | 4.56 | 3.45 | 1 | 4.07 | 1 | 20990 | 23600 | 0.67816 | 23700 | 0.67714 | 1.72 | 2.96 | 2.35 | 3.58 | 2.34 | 0.67826 | 2.96 | 0.72727 | 17166 | 0.49328 |  | 18520 | 0.52914 | 2 |  | 2.24 | 2.52 | 0.73043 |  | 2.42 | 0.59459 | 17300 | 37400 | 37700 | 1.73 | 3.12 | 3.1 | 2.93 | 3.51 | 3.56 | 22800 |  | 36560 | 0.53 |  | 2.3 | 12.61 |  | 4.66
Live | TRANE | XV19 | 201921725 | HRCU-A-CB | 4TWL9036A1 |  | 4PX*CU42BS3 | S9V2B040U3PSB+RP | 12 | 17 | 10 | FALSE | Singlezone Ducted, Centrally Ducted | TRUE | 53 | 78 | 53 | N/A | [6 empty] | 02/02/22 | Ingersoll Rand | 21100 | 35400 | 1 | 35100 | 0.99153 | 1 | 1.33 | 2.96 | 2.5 | 4.65 | 3.5 | 1 | 4.11 | 1 | 21200 | 23800 | 0.67232 | 23800 | 0.67806 | 1.75 | 2.96 | 2.35 | 3.55 | 2.36 | 0.67429 | 2.97 | 0.72263 | 17466 | 0.49339 |  | 18800 | 0.53561 | 2.04 |  | 2.26 | 2.51 | 0.71714 |  | 2.44 | 0.59367 | 17700 | 37000 | 37100 | 1.7 | 3.08 | 3.08 | 3.05 | 3.52 | 3.53 | 23100 |  | 37620 | 0.57 |  | 2.34 | 11.88 |  | 4.71
Live | TRANE | XV19 | 201921722 | HRCU-A-CB | 4TWL9036A1 |  | 4PX*CU42BS3 | *UD2B100ACV3 | 12 | 16.5 | 10 | FALSE | Singlezone Ducted, Centrally Ducted | TRUE | 53 | 78 | 53 | N/A | [6 empty] | 02/02/22 | Ingersoll Rand | 21000 | 35000 | 1 | 35100 | 1.0029 | 1 | 1.38 | 2.9 | 2.6 | 4.46 | 3.54 | 1 | 3.96 | 1 | 21100 | 23600 | 0.67429 | 23800 | 0.67806 | 1.74 | 2.9 | 2.41 | 3.55 | 2.38 | 0.67232 | 2.89 | 0.7298 | 17306 | 0.49446 |  | 18720 | 0.53333 | 2.04 |  | 2.3 | 2.49 | 0.70339 |  | 2.39 | 0.60354 | 17400 | 36400 | 37200 | 1.67 | 3.03 | 2.99 | 3.05 | 3.52 | 3.65 | 22800 |  | 36260 | 0.53 |  | 2.26 | 12.61 |  | 4.7
Live | TRANE | XV19 | 20192172 | HRCU-A-CB | 4TWL9036A1 |  | 4PX*CU42BS3 | S9V2B060U4PSB+RP | 12 | 18 | 10 | FALSE | Singlezone Ducted, Centrally Ducted | TRUE | 52 | 78 | 52 | N/A | [6 empty] | 02/02/22 | Ingersoll Rand | 21000 | 35400 | 1 | 35100 | 0.99153 | 1 | 1.3 | 2.96 | 2.48 | 4.73 | 3.5 | 1 | 4.15 | 1 | 20990 | 23600 | 0.66667 | 23600 | 0.67236 | 1.72 | 2.96 | 2.33 | 3.58 | 2.34 | 0.66857 | 2.97 | 0.71566 | 17266 | 0.48774 |  | 18560 | 0.52877 | 2 |  | 2.24 | 2.53 | 0.72286 |  | 2.43 | 0.58554 | 17700 | 37000 | 37200 | 1.75 | 3.08 | 3.07 | 2.96 | 3.52 | 3.55 | 23100 |  | 37560 | 0.45 |  | 2.31 | 15.04 |  | 4.77
Live | TRANE | XV19 | 201921718 | HRCU-A-CB | 4TWL9036A1 |  | 4PX*CU42BS3 | S9V2B080U3PSB+RP | 11.5 | 17 | 11 | FALSE | Singlezone Ducted, Centrally Ducted | TRUE | 53 | 78 | 52 | N/A | [6 empty] | 02/02/22 | Ingersoll Rand | 21100 | 35400 | 1 | 35200 | 0.99435 | 1 | 1.34 | 2.94 | 2.54 | 4.61 | 3.53 | 1 | 4.06 | 1 | 21100 | 23600 | 0.66667 | 23800 | 0.67614 | 1.74 | 2.94 | 2.37 | 3.55 | 2.35 | 0.66572 | 2.94 | 0.72414 | 17366 | 0.49056 |  | 18660 | 0.53011 | 2.02 |  | 2.26 | 2.52 | 0.71388 |  | 2.42 | 0.59606 | 17600 | 36600 | 37100 | 1.67 | 3.18 | 3.15 | 3.09 | 3.37 | 3.45 | 23000 |  | 37460 | 0.54 |  | 2.31 | 12.48 |  | 4.75
Live | TRANE | XV19 | 201921716 | HRCU-A-CB | 4TWL9036A1 |  | 4PX*CU42BS3 | *UD2B080ACV3 | 12 | 16.5 | 10 | FALSE | Singlezone Ducted, Centrally Ducted | TRUE | 52 | 77 | 53 | N/A | [6 empty] | 02/02/22 | Ingersoll Rand | 20900 | 35000 | 1 | 35100 | 1.0029 | 1 | 1.36 | 2.92 | 2.56 | 4.5 | 3.51 | 1 | 4.02 | 1 | 20990 | 23600 | 0.67429 | 23800 | 0.67806 | 1.72 | 2.92 | 2.38 | 3.58 | 2.37 | 0.67521 | 2.93 | 0.72886 | 17166 | 0.49046 |  | 18560 | 0.52877 | 2.02 |  | 2.28 | 2.49 | 0.7094 |  | 2.39 | 0.59453 | 17300 | 36600 | 37100 | 1.69 | 3.05 | 3.02 | 3 | 3.52 | 3.6 | 22700 |  | 36320 | 0.49 |  | 2.27 | 13.58 |  | 4.69
Live | TRANE | XV19 | 201921714 | HRCU-A-CB | 4TWL9036A1 |  | 4PX*CU42BS3 | S9V2C100U4PSB+RP | 12 | 17 | 11 | FALSE | Singlezone Ducted, Centrally Ducted | TRUE | 53 | 78 | 52 | N/A | [6 empty] | 02/02/22 | Ingersoll Rand | 21000 | 35400 | 1 | 35000 | 0.9887 | 1 | 1.31 | 3 | 2.45 | 4.7 | 3.46 | 1 | 4.19 | 1 | 20990 | 23600 | 0.66667 | 23600 | 0.67429 | 1.71 | 3 | 2.31 | 3.6 | 2.31 | 0.66763 | 2.99 | 0.7136 | 17206 | 0.48605 |  | 18560 | 0.53029 | 1.98 |  | 2.22 | 2.55 | 0.73699 |  | 2.45 | 0.58473 | 17700 | 37600 | 37700 | 1.72 | 3.13 | 3.13 | 3.02 | 3.52 | 3.53 | 23100 |  | 37440 | 0.54 |  | 2.34 | 12.54 |  | 4.69
Live | TRANE | XV19 | 201921713 | HRCU-A-CB | 4TWL9036A1 |  | 4PX*CU42BS3 | S9V2B080U4PSB+RP | 12 | 17 | 10 | FALSE | Singlezone Ducted, Centrally Ducted | TRUE | 53 | 78 | 53 | N/A | [6 empty] | 02/02/22 | Ingersoll Rand | 21100 | 35400 | 1 | 35200 | 0.99435 | 1 | 1.34 | 2.96 | 2.51 | 4.61 | 3.5 | 1 | 4.11 | 1 | 21200 | 23800 | 0.67232 | 23900 | 0.67898 | 1.75 | 2.96 | 2.36 | 3.55 | 2.36 | 0.67429 | 2.97 | 0.72263 | 17466 | 0.49339 |  | 18860 | 0.5358 | 2.04 |  | 2.26 | 2.51 | 0.71714 |  | 2.45 | 0.59611 | 17700 | 36800 | 37000 | 1.68 | 3.07 | 3.06 | 3.09 | 3.51 | 3.54 | 22930 |  | 37680 | 0.57 |  | 2.35 | 11.79 |  | 4.7
Live | TRANE | XV19 | 201921712 | HRCU-A-CB | 4TWL9036A1 |  | 4PX*CU36BS3 | *UD2B080ACV3 | 11.5 | 16.25 | 10 | FALSE | Singlezone Ducted, Centrally Ducted | TRUE | 54 | 79 | 55 | N/A | [6 empty] | 02/02/22 | Ingersoll Rand | 20300 | 33000 | 1 | 33600 | 1.0182 | 1 | 1.34 | 2.8 | 2.6 | 4.44 | 3.45 | 1 | 3.79 | 1 | 20660 | 23000 | 0.69697 | 23100 | 0.6875 | 1.74 | 2.8 | 2.41 | 3.48 | 2.41 | 0.69855 | 2.81 | 0.74142 | 16960 | 0.51394 |  | 18300 | 0.54464 | 2.04 |  | 2.3 | 2.44 | 0.70725 |  | 2.33 | 0.61478 | 17100 | 35600 | 36000 | 1.66 | 3.1 | 3.07 | 3.02 | 3.37 | 3.44 | 22500 |  | 35380 | 0.53 |  | 2.26 | 12.44 |  | 4.59
Live | TRANE | XV19 | 201921711 | HRCU-A-CB | 4TWL9036A1 |  | 4PX*CU36BS3 | *UD2B100ACV3 | 11.5 | 16.25 | 9.6 | FALSE | Singlezone Ducted, Centrally Ducted | TRUE | 54 | 79 | 56 | N/A | [6 empty] | 02/02/22 | Ingersoll Rand | 20400 | 32800 | 1 | 33700 | 1.0274 | 1 | 1.37 | 2.78 | 2.65 | 4.36 | 3.46 | 1 | 3.73 | 1 | 20880 | 23000 | 0.70122 | 23200 | 0.68843 | 1.75 | 2.78 | 2.44 | 3.5 | 2.42 | 0.69942 | 2.79 | 0.74799 | 17166 | 0.52335 |  | 18400 | 0.54599 | 2.06 |  | 2.32 | 2.44 | 0.7052 |  | 2.32 | 0.62198 | 17300 | 35400 | 36100 | 1.65 | 3.08 | 3.03 | 3.07 | 3.37 | 3.49 | 22430 |  | 35580 | 0.54 |  | 2.25 | 12.17 |  | 4.63
Live | TRANE | XV19 | 20192171 | HRCU-A-CB | 4TWL9036A1 |  | 4PX*CU36BS3 | *UD2C080ACV4 | 12 | 16.5 | 10 | FALSE | Singlezone Ducted, Centrally Ducted | TRUE | 54 | 79 | 54 | N/A | [6 empty] | 02/02/22 | Ingersoll Rand | 20300 | 33200 | 1 | 33600 | 1.012 | 1 | 1.34 | 2.82 | 2.59 | 4.44 | 3.45 | 1 | 3.8 | 1 | 20660 | 22800 | 0.68675 | 23000 | 0.68452 | 1.72 | 2.82 | 2.39 | 3.52 | 2.37 | 0.68696 | 2.82 | 0.74211 | 16960 | 0.51084 |  | 18200 | 0.54167 | 2 |  | 2.26 | 2.49 | 0.72174 |  | 2.36 | 0.62105 | 17500 | 36000 | 36700 | 1.66 | 3 | 2.96 | 3.09 | 3.52 | 3.63 | 22460 |  | 35560 | 0.54 |  | 2.25 | 12.19 |  | 4.63
Live | TRANE | XV19 | 201921709 | HRCU-A-CB | 4TWL9036A1 |  | 4PX*CU36BS3 | *UD2C100ACV5 | 12 | 16.75 | 10 | FALSE | Singlezone Ducted, Centrally Ducted | TRUE | 54 | 79 | 53 | N/A | [6 empty] | 02/02/22 | Ingersoll Rand | 20200 | 34000 | 1 | 33500 | 0.98529 | 1 | 1.32 | 2.84 | 2.56 | 4.48 | 3.51 | 1 | 3.84 | 1 | 20550 | 22800 | 0.67059 | 22900 | 0.68358 | 1.7 | 2.84 | 2.36 | 3.54 | 2.35 | 0.66952 | 2.84 | 0.73958 | 16860 | 0.49588 |  | 18100 | 0.5403 | 1.98 |  | 2.24 | 2.5 | 0.71225 |  | 2.37 | 0.61719 | 17100 | 36200 | 36700 | 1.68 | 3.02 | 2.99 | 2.98 | 3.51 | 3.6 | 22330 |  | 35240 | 0.49 |  | 2.24 | 13.36 |  | 4.61
Live | TRANE | XV19 | 201921708 | HRCU-A-CB | 4TWL9036A1 |  | 4PX*CU36BS3 | *UHMC100ACV4 | 12 | 16.25 | 10 | FALSE | Singlezone Ducted, Centrally Ducted | TRUE | 54 | 79 | 54 | N/A | [6 empty] | 02/02/22 | Ingersoll Rand | 20400 | 33400 | 1 | 33600 | 1.006 | 1 | 1.34 | 2.84 | 2.57 | 4.46 | 3.45 | 1 | 3.83 | 1 | 20660 | 23000 | 0.68862 | 23100 | 0.6875 | 1.73 | 2.84 | 2.39 | 3.5 | 2.37 | 0.68696 | 2.83 | 0.7389 | 17000 | 0.50898 |  | 18300 | 0.54464 | 2.02 |  | 2.28 | 2.47 | 0.71594 |  | 2.35 | 0.61358 | 17200 | 36200 | 36500 | 1.7 | 3.02 | 3 | 2.97 | 3.51 | 3.57 | 22500 |  | 35460 | 0.57 |  | 2.3 | 11.57 |  | 4.52
Live | TRANE | XV19 | 201921707 | HRCU-A-CB | 4TWL9036A1 |  | 4PX*CU36BS3 | S9V2B060U3PSB+RP | 11.5 | 17 | 10 | FALSE | Singlezone Ducted, Centrally Ducted | TRUE | 54 | 79 | 54 | N/A | [6 empty] | 02/02/22 | Ingersoll Rand | 20500 | 34000 | 1 | 33800 | 0.99412 | 1 | 1.34 | 2.82 | 2.6 | 4.48 | 3.53 | 1 | 3.81 | 1 | 20990 | 23000 | 0.67647 | 23200 | 0.68639 | 1.75 | 2.82 | 2.41 | 3.52 | 2.39 | 0.67705 | 2.82 | 0.74016 | 17266 | 0.50782 |  | 18500 | 0.54734 | 2.04 |  | 2.3 | 2.48 | 0.70255 |  | 2.36 | 0.61942 | 17300 | 35400 | 36000 | 1.67 | 3.08 | 3.04 | 3.04 | 3.37 | 3.47 | 22700 |  | 36100 | 0.55 |  | 2.26 | 12.1 |  | 4.68
Live | TRANE | XV19 | 201921706 | HRCU-A-CB | 4TWL9036A1 |  | 4PX*CU36BS3 | S9V2B040U3PSB+RP | 11.5 | 17 | 10 | FALSE | Singlezone Ducted, Centrally Ducted | TRUE | 54 | 79 | 54 | N/A | [6 empty] | 02/02/22 | Ingersoll Rand | 20500 | 34000 | 1 | 33800 | 0.99412 | 1 | 1.34 | 2.82 | 2.6 | 4.48 | 3.53 | 1 | 3.81 | 1 | 20990 | 23000 | 0.67647 | 23200 | 0.68639 | 1.75 | 2.82 | 2.41 | 3.52 | 2.39 | 0.67705 | 2.82 | 0.74016 | 17306 | 0.509 |  | 18500 | 0.54734 | 2.04 |  | 2.3 | 2.49 | 0.70538 |  | 2.36 | 0.61942 | 17400 | 35400 | 36000 | 1.68 | 3.08 | 3.04 | 3.04 | 3.37 | 3.47 | 22700 |  | 36360 | 0.56 |  | 2.29 | 11.88 |  | 4.65
Live | TRANE | XV19 | 201921705 | HRCU-A-CB | 4TWL9036A1 |  | 4PX*CU36BS3 | S9V2B060U4PSB+RP | 11.5 | 17 | 10 | FALSE | Singlezone Ducted, Centrally Ducted | TRUE | 54 | 79 | 54 | N/A | [6 empty] | 02/02/22 | Ingersoll Rand | 20400 | 33800 | 1 | 33700 | 0.99704 | 1 | 1.31 | 2.84 | 2.58 | 4.56 | 3.49 | 1 | 3.83 | 1 | 20770 | 22800 | 0.67456 | 23000 | 0.68249 | 1.72 | 2.84 | 2.38 | 3.54 | 2.35 | 0.67335 | 2.83 | 0.7389 | 17066 | 0.50491 |  | 18300 | 0.54303 | 2.02 |  | 2.28 | 2.48 | 0.7106 |  | 2.35 | 0.61358 | 17300 | 35400 | 36100 | 1.76 | 3.08 | 3.03 | 2.88 | 3.37 | 3.49 | 22700 |  | 36360 | 0.43 |  | 2.22 | 15.47 |  | 4.8
Live | TRANE | XV19 | 201921704 | HRCU-A-CB | 4TWL9036A1 |  | 4PX*CU36BS3 | S9V2B080U3PSB+RP | 11.5 | 17 | 10 | FALSE | Singlezone Ducted, Centrally Ducted | TRUE | 54 | 79 | 54 | N/A | [6 empty] | 02/02/22 | Ingersoll Rand | 20500 | 34000 | 1 | 33800 | 0.99412 | 1 | 1.33 | 2.82 | 2.59 | 4.52 | 3.53 | 1 | 3.82 | 1 | 20880 | 23000 | 0.67647 | 23200 | 0.68639 | 1.76 | 2.82 | 2.41 | 3.48 | 2.39 | 0.67705 | 2.82 | 0.73822 | 17206 | 0.50606 |  | 18440 | 0.54556 | 2.04 |  | 2.3 | 2.47 | 0.69972 |  | 2.35 | 0.61518 | 17500 | 35600 | 36100 | 1.64 | 3.1 | 3.07 | 3.13 | 3.37 | 3.45 | 22630 |  | 36200 | 0.57 |  | 2.28 | 11.64 |  | 4.65
Live | TRANE | XV19 | 201921703 | HRCU-A-CB | 4TWL9036A1 |  | 4PX*CU36BS3 | S9V2B080U4PSB+RP | 11.5 | 17 | 10 | FALSE | Singlezone Ducted, Centrally Ducted | TRUE | 54 | 79 | 54 | N/A | [6 empty] | 02/02/22 | Ingersoll Rand | 20600 | 33800 | 1 | 33900 | 1.003 | 1 | 1.35 | 2.8 | 2.62 | 4.47 | 3.54 | 1 | 3.79 | 1 | 20990 | 23000 | 0.68047 | 23200 | 0.68437 | 1.76 | 2.8 | 2.42 | 3.5 | 2.41 | 0.68079 | 2.81 | 0.74142 | 17306 | 0.51201 |  | 18540 | 0.5469 | 2.04 |  | 2.3 | 2.49 | 0.70339 |  | 2.36 | 0.62269 | 17300 | 35400 | 36100 | 1.66 | 3.08 | 3.03 | 3.05 | 3.37 | 3.49 | 22530 |  | 36360 | 0.57 |  | 2.26 | 11.58 |  | 4.72
Live | TRANE | XV19 | 201921702 | HRCU-A-CB | 4TWL9036A1 |  | 4PX*CU36BS3 | S9V2C100U4PSB+RP | 11.5 | 17 | 10 | FALSE | Singlezone Ducted, Centrally Ducted | TRUE | 54 | 79 | 54 | N/A | [6 empty] | 02/02/22 | Ingersoll Rand | 20500 | 33800 | 1 | 33700 | 0.99704 | 1 | 1.32 | 2.84 | 2.56 | 4.55 | 3.49 | 1 | 3.86 | 1 | 20770 | 22800 | 0.67456 | 23000 | 0.68249 | 1.72 | 2.84 | 2.37 | 3.54 | 2.35 | 0.67335 | 2.84 | 0.73575 | 17066 | 0.50491 |  | 18300 | 0.54303 | 2 |  | 2.26 | 2.5 | 0.71633 |  | 2.37 | 0.61399 | 17300 | 36000 | 36600 | 1.7 | 3.13 | 3.09 | 2.98 | 3.37 | 3.47 | 22530 |  | 36500 | 0.54 |  | 2.27 | 12.23 |  | 4.71
Live | TRANE | XV19 | 201921701 | HRCU-A-CB | 4TWL9036A1 |  | 4PX*CU30BS3 | *UHMC100ACV4 | 11.5 | 16 | 9.5 | FALSE | Singlezone Ducted, Centrally Ducted | TRUE | 51 | 77 | 53 | N/A | [6 empty] | 02/02/22 | Ingersoll Rand | 21800 | 35000 | 1 | 36700 | 1.0486 | 1 | 1.56 | 2.66 | 2.91 | 4.1 | 3.86 | 1 | 3.7 | 1 | 21420 | 24200 | 0.69143 | 24400 | 0.66485 | 1.95 | 2.66 | 2.68 | 3.22 | 2.67 | 0.69171 | 2.67 | 0.72162 | 17426 | 0.49789 |  | 18880 | 0.51444 | 2.28 |  | 2.56 | 2.24 | 0.58031 |  | 2.16 | 0.58378 | 17100 | 35600 | 36200 | 1.67 | 3.1 | 3.06 | 3 | 3.37 | 3.47 | 22330 |  | 35420 | 0.57 |  | 2.28 | 11.48 |  | 4.55
Live | TRANE | XV19 | 201921694 | HRCU-A-CB | 4TWL9036A1 |  | 4PX*CD48BS3+HORIZ-RT | *UD2C100ACV5 | 12 | 17.25 | 10 | FALSE | Singlezone Ducted, Centrally Ducted | TRUE | 52 | 77 | 52 | N/A | [6 empty] | 02/02/22 | Ingersoll Rand | 20800 | 35200 | 1 | 35300 | 1.0028 | 1 | 1.42 | 2.92 | 2.55 | 4.29 | 3.53 | 1 | 4.06 | 1 | 20660 | 23600 | 0.67045 | 23700 | 0.67139 | 1.75 | 2.92 | 2.38 | 3.46 | 2.37 | 0.67139 | 2.92 | 0.71921 | 16960 | 0.48182 |  | 18420 | 0.52181 | 2.04 |  | 2.28 | 2.44 | 0.69122 |  | 2.37 | 0.58374 | 17500 | 37400 | 37700 | 1.72 | 3.12 | 3.1 | 2.98 | 3.51 | 3.56 | 23000 |  | 36400 | 0.47 |  | 2.29 | 14.34 |  | 4.66
Live | TRANE | XV19 | 201921697 | HRCU-A-CB | 4TWL9036A1 |  | 4PX*CD60BS3 | *DHMC100ACV4 | 11.5 | 16.25 | 10 | FALSE | Singlezone Ducted, Centrally Ducted | TRUE | 54 | 78 | 54 | N/A | [6 empty] | 02/02/22 | Ingersoll Rand | 20800 | 34000 | 1 | 34300 | 1.0088 | 1 | 1.42 | 2.76 | 2.65 | 4.29 | 3.61 | 1 | 3.79 | 1 | 20990 | 23400 | 0.68824 | 23500 | 0.68513 | 1.83 | 2.76 | 2.49 | 3.36 | 2.48 | 0.68698 | 2.77 | 0.73087 | 17266 | 0.50782 |  | 18560 | 0.54111 | 2.14 |  | 2.38 | 2.36 | 0.65374 |  | 2.29 | 0.60422 | 17800 | 37600 | 38100 | 1.78 | 3.27 | 3.24 | 2.93 | 3.37 | 3.45 | 23570 |  | 36800 | 0.58 |  | 2.38 | 11.91 |  | 4.53
Live | TRANE | XV19 | 201921695 | HRCU-A-CB | 4TWL9036A1 |  | 4PX*CD48BS3+HORIZ-RT | *UD2B060ACV3 | 12 | 16.75 | 9.6 | FALSE | Singlezone Ducted, Centrally Ducted | TRUE | 52 | 78 | 53 | N/A | [6 empty] | 02/02/22 | Ingersoll Rand | 20900 | 35000 | 1 | 35600 | 1.0171 | 1 | 1.47 | 2.88 | 2.64 | 4.17 | 3.56 | 1 | 3.95 | 1 | 20990 | 23800 | 0.68 | 24000 | 0.67416 | 1.81 | 2.88 | 2.45 | 3.4 | 2.42 | 0.67978 | 2.87 | 0.72658 | 17266 | 0.49331 |  | 18720 | 0.52584 | 2.08 |  | 2.34 | 2.43 | 0.68258 |  | 2.34 | 0.59241 | 17800 | 36400 | 36900 | 1.68 | 3.03 | 3 | 3.11 | 3.52 | 3.6 | 23030 |  | 36480 | 0.52 |  | 2.28 | 12.98 |  | 4.69
Live | TRANE | XV19 | 201921693 | HRCU-A-CB | 4TWL9036A1 |  | 4PX*CD48BS3+HORIZ-RT | *UD2C080ACV4 | 12 | 17 | 10 | FALSE | Singlezone Ducted, Centrally Ducted | TRUE | 52 | 77 | 52 | N/A | [6 empty] | 02/02/22 | Ingersoll Rand | 20900 | 35200 | 1 | 35400 | 1.0057 | 1 | 1.44 | 2.9 | 2.59 | 4.25 | 3.56 | 1 | 4.01 | 1 | 20770 | 23600 | 0.67045 | 23700 | 0.66949 | 1.77 | 2.9 | 2.4 | 3.44 | 2.38 | 0.66854 | 2.89 | 0.7207 | 17066 | 0.48483 |  | 18460 | 0.52147 | 2.04 |  | 2.3 | 2.45 | 0.6882 |  | 2.35 | 0.58603 | 17800 | 37200 | 37700 | 1.71 | 3.1 | 3.07 | 3.05 | 3.52 | 3.6 | 23030 |  | 36660 | 0.5 |  | 2.29 | 13.5 |  | 4.69
Live | TRANE | XV19 | 201921692 | HRCU-A-CB | 4TWL9036A1 |  | 4PX*CD48BS3+HORIZ-RT | S9V2B040U3PSB+RP | 11.5 | 17 | 10 | FALSE | Singlezone Ducted, Centrally Ducted | TRUE | 52 | 78 | 53 | N/A | [6 empty] | 02/02/22 | Ingersoll Rand | 21000 | 35400 | 1 | 35700 | 1.0085 | 1 | 1.45 | 2.88 | 2.62 | 4.24 | 3.6 | 1 | 3.99 | 1 | 21200 | 23800 | 0.67232 | 24000 | 0.67227 | 1.81 | 2.88 | 2.44 | 3.43 | 2.42 | 0.67222 | 2.88 | 0.7218 | 17466 | 0.49339 |  | 18860 | 0.52829 | 2.08 |  | 2.34 | 2.46 | 0.68333 |  | 2.36 | 0.59148 | 17700 | 36400 | 37100 | 1.71 | 3.17 | 3.12 | 3.03 | 3.37 | 3.48 | 23270 |  | 37520 | 0.52 |  | 2.3 | 13.11 |  | 4.78
Live | TRANE | XV19 | 201921691 | HRCU-A-CB | 4TWL9036A1 |  | 4PX*CD48BS3+HORIZ-RT | S9V2C100U4PSB+RP | 12 | 17 | 10 | FALSE | Singlezone Ducted, Centrally Ducted | TRUE | 52 | 78 | 52 | N/A | [6 empty] | 02/02/22 | Ingersoll Rand | 21000 | 35400 | 1 | 35500 | 1.0028 | 1 | 1.44 | 2.9 | 2.58 | 4.27 | 3.58 | 1 | 4.03 | 1 | 20990 | 23600 | 0.66667 | 23800 | 0.67042 | 1.78 | 2.9 | 2.4 | 3.46 | 2.38 | 0.6648 | 2.91 | 0.72208 | 17206 | 0.48605 |  | 18620 | 0.52451 | 2.06 |  | 2.3 | 2.45 | 0.68436 |  | 2.37 | 0.58809 | 17600 | 37000 | 37600 | 1.73 | 3.08 | 3.04 | 2.98 | 3.52 | 3.62 | 23100 |  | 37180 | 0.5 |  | 2.29 | 13.54 |  | 4.76
Live | TRANE | XV19 | 201921689 | HRCU-A-CB | 4TWL9036A1 |  | 4PX*CD48BS3+HORIZ-RT | S9V2B080U3PSB+RP | 11.5 | 17.5 | 10 | FALSE | Singlezone Ducted, Centrally Ducted | TRUE | 52 | 78 | 52 | N/A | [6 empty] | 02/02/22 | Ingersoll Rand | 21000 | 36000 | 1 | 35600 | 0.98889 | 1 | 1.44 | 2.9 | 2.61 | 4.27 | 3.64 | 1 | 4 | 1 | 21100 | 23800 | 0.66111 | 24000 | 0.67416 | 1.81 | 2.9 | 2.43 | 3.42 | 2.41 | 0.66209 | 2.89 | 0.7225 | 17406 | 0.4835 |  | 18820 | 0.52865 | 2.08 |  | 2.34 | 2.45 | 0.67308 |  | 2.36 | 0.59 | 17800 | 36400 | 36900 | 1.67 | 3.17 | 3.13 | 3.12 | 3.37 | 3.46 | 23200 |  | 37260 | 0.54 |  | 2.3 | 12.59 |  | 4.75
Live | TRANE | XV19 | 20192169 | HRCU-A-CB | 4TWL9036A1 |  | 4PX*CD48BS3+HORIZ-RT | S9V2B080U4PSB+RP | 11.5 | 16.75 | 10 | FALSE | Singlezone Ducted, Centrally Ducted | TRUE | 52 | 78 | 52 | N/A | [6 empty] | 02/02/22 | Ingersoll Rand | 21100 | 35600 | 1 | 35700 | 1.0028 | 1 | 1.46 | 2.84 | 2.64 | 4.24 | 3.67 | 1 | 3.96 | 1 | 20990 | 23600 | 0.66292 | 23800 | 0.66667 | 1.82 | 2.84 | 2.45 | 3.38 | 2.44 | 0.66485 | 2.85 | 0.7197 | 17206 | 0.48331 |  | 18620 | 0.52157 | 2.1 |  | 2.34 | 2.4 | 0.65395 |  | 2.33 | 0.58838 | 17600 | 36400 | 37200 | 1.69 | 3.17 | 3.12 | 3.05 | 3.37 | 3.49 | 23100 |  | 37360 | 0.53 |  | 2.29 | 12.77 |  | 4.78
Live | TRANE | XV19 | 201921688 | HRCU-A-CB | 4TWL9036A1 |  | 4PX*CD48BS3 | S9V2B060U3PSB+RP | 12 | 17 | 10 | FALSE | Singlezone Ducted, Centrally Ducted | TRUE | 52 | 78 | 53 | N/A | [6 empty] | 02/02/22 | Ingersoll Rand | 21000 | 35400 | 1 | 35600 | 1.0056 | 1 | 1.45 | 2.9 | 2.62 | 4.24 | 3.58 | 1 | 3.98 | 1 | 21100 | 23800 | 0.67232 | 24000 | 0.67416 | 1.81 | 2.9 | 2.43 | 3.42 | 2.41 | 0.67318 | 2.89 | 0.72613 | 17406 | 0.49169 |  | 18860 | 0.52978 | 2.08 |  | 2.34 | 2.45 | 0.68436 |  | 2.36 | 0.59296 | 17600 | 36400 | 37000 | 1.71 | 3.03 | 3 | 3.02 | 3.52 | 3.61 | 23270 |  | 37260 | 0.51 |  | 2.29 | 13.37 |  | 4.77
Live | TRANE | XV19 | 201921687 | HRCU-A-CB | 4TWL9036A1 |  | 4PX*CD48BS3 | S9V2B080D4PSB+RP | 11.5 | 16.75 | 10 | FALSE | Singlezone Ducted, Centrally Ducted | TRUE | 52 | 78 | 52 | N/A | [6 empty] | 02/02/22 | Ingersoll Rand | 21100 | 35600 | 1 | 35700 | 1.0028 | 1 | 1.46 | 2.84 | 2.64 | 4.24 | 3.67 | 1 | 3.96 | 1 | 20990 | 23600 | 0.66292 | 23800 | 0.66667 | 1.82 | 2.84 | 2.45 | 3.38 | 2.44 | 0.66485 | 2.85 | 0.7197 | 17206 | 0.48331 |  | 18620 | 0.52157 | 2.1 |  | 2.34 | 2.4 | 0.65395 |  | 2.33 | 0.58838 | 17600 | 36400 | 37200 | 1.69 | 3.17 | 3.12 | 3.05 | 3.37 | 3.49 | 23100 |  | 37360 | 0.53 |  | 2.29 | 12.77 |  | 4.78
Live | TRANE | XV19 | 201921686 | HRCU-A-CB | 4TWL9036A1 |  | 4PX*CD48BS3 | S9V2C100D4PSB+RP | 11.5 | 17.5 | 10 | FALSE | Singlezone Ducted, Centrally Ducted | TRUE | 52 | 78 | 52 | N/A | [6 empty] | 02/02/22 | Ingersoll Rand | 20900 | 35400 | 1 | 35400 | 1 | 1 | 1.4 | 2.94 | 2.52 | 4.38 | 3.53 | 1 | 4.12 | 1 | 20990 | 23800 | 0.67232 | 23800 | 0.67232 | 1.78 | 2.94 | 2.37 | 3.46 | 2.37 | 0.67139 | 2.94 | 0.71359 | 17266 | 0.48774 |  | 18660 | 0.52712 | 2.04 |  | 2.28 | 2.48 | 0.70255 |  | 2.4 | 0.58252 | 17800 | 37400 | 37500 | 1.73 | 3.25 | 3.25 | 3.02 | 3.37 | 3.38 | 23300 |  | 37500 | 0.53 |  | 2.34 | 12.88 |  | 4.7
Live | TRANE | XV19 | 201921685 | HRCU-A-CB | 4TWL9036A1 |  | 4PX*CD48BS3 | S9V2B040D3PSB+RP | 11.5 | 16.75 | 10 | FALSE | Singlezone Ducted, Centrally Ducted | TRUE | 52 | 78 | 52 | N/A | [6 empty] | 02/02/22 | Ingersoll Rand | 21000 | 35600 | 1 | 35700 | 1.0028 | 1 | 1.45 | 2.88 | 2.62 | 4.24 | 3.62 | 1 | 3.99 | 1 | 21200 | 23800 | 0.66854 | 24000 | 0.67227 | 1.81 | 2.88 | 2.44 | 3.43 | 2.42 | 0.66851 | 2.88 | 0.7218 | 17466 | 0.49062 |  | 18860 | 0.52829 | 2.08 |  | 2.34 | 2.46 | 0.67956 |  | 2.36 | 0.59148 | 17700 | 36400 | 37100 | 1.71 | 3.17 | 3.12 | 3.03 | 3.37 | 3.48 | 23270 |  | 37520 | 0.52 |  | 2.3 | 13.11 |  | 4.78
Live | TRANE | XV19 | 201921683 | HRCU-A-CB | 4TWL9036A1 |  | 4PX*CD48BS3 | *DD2B060ACV3 | 12 | 17 | 10 | FALSE | Singlezone Ducted, Centrally Ducted | TRUE | 52 | 77 | 52 | N/A | [6 empty] | 02/02/22 | Ingersoll Rand | 20900 | 35000 | 1 | 35500 | 1.0143 | 1 | 1.46 | 2.88 | 2.61 | 4.2 | 3.56 | 1 | 3.99 | 1 | 20770 | 23600 | 0.67429 | 23800 | 0.67042 | 1.78 | 2.88 | 2.42 | 3.42 | 2.4 | 0.67416 | 2.88 | 0.7218 | 17066 | 0.4876 |  | 18520 | 0.52169 | 2.06 |  | 2.32 | 2.43 | 0.68258 |  | 2.34 | 0.58647 | 17400 | 36600 | 37100 | 1.71 | 3.05 | 3.02 | 2.98 | 3.52 | 3.6 | 22970 |  | 36320 | 0.47 |  | 2.28 | 14.32 |  | 4.67
Live | TRANE | XV19 | 201921684 | HRCU-A-CB | 4TWL9036A1 |  | 4PX*CD48BS3 | S9V2B080D3PSB+RP | 11.5 | 17 | 10 | FALSE | Singlezone Ducted, Centrally Ducted | TRUE | 52 | 78 | 52 | N/A | [6 empty] | 02/02/22 | Ingersoll Rand | 21000 | 35600 | 1 | 35600 | 1 | 1 | 1.44 | 2.9 | 2.61 | 4.27 | 3.6 | 1 | 4 | 1 | 21100 | 23800 | 0.66854 | 24000 | 0.67416 | 1.81 | 2.9 | 2.43 | 3.42 | 2.41 | 0.66944 | 2.89 | 0.7225 | 17406 | 0.48893 |  | 18820 | 0.52865 | 2.08 |  | 2.34 | 2.45 | 0.68056 |  | 2.36 | 0.59 | 17800 | 36400 | 36900 | 1.67 | 3.17 | 3.13 | 3.12 | 3.37 | 3.46 | 23200 |  | 37260 | 0.54 |  | 2.3 | 12.59 |  | 4.75
Live | TRANE | XV19 | 201921681 | HRCU-A-CB | 4TWL9036A1 |  | 4PX*CD48BS3 | *DD2C100ACV5 | 12 | 17.25 | 10 | FALSE | Singlezone Ducted, Centrally Ducted | TRUE | 52 | 77 | 52 | N/A | [6 empty] | 02/02/22 | Ingersoll Rand | 20900 | 35200 | 1 | 35400 | 1.0057 | 1 | 1.43 | 2.9 | 2.57 | 4.28 | 3.56 | 1 | 4.04 | 1 | 20770 | 23600 | 0.67045 | 23700 | 0.66949 | 1.78 | 2.9 | 2.4 | 3.42 | 2.38 | 0.66854 | 2.89 | 0.71535 | 16960 | 0.48182 |  | 18420 | 0.52034 | 2.06 |  | 2.3 | 2.41 | 0.67697 |  | 2.35 | 0.58168 | 18600 | 37200 | 37600 | 1.68 | 3.1 | 3.08 | 3.24 | 3.52 | 3.58 | 23190 |  | 36980 | 0.56 |  | 2.3 | 12.14 |  | 4.71
Live | TRANE | XV19 | 20192168 | HRCU-A-CB | 4TWL9036A1 |  | 4PX*CD42BS3 | S9V2B040D3PSB+RP | 12 | 17 | 9.6 | FALSE | Singlezone Ducted, Centrally Ducted | TRUE | 54 | 79 | 54 | N/A | [6 empty] | 02/02/22 | Ingersoll Rand | 20600 | 33800 | 1 | 33700 | 0.99704 | 1 | 1.35 | 2.76 | 2.65 | 4.47 | 3.59 | 1 | 3.73 | 1 | 20770 | 22800 | 0.67456 | 23000 | 0.68249 | 1.78 | 2.76 | 2.45 | 3.42 | 2.42 | 0.67409 | 2.75 | 0.73727 | 17066 | 0.50491 |  | 18300 | 0.54303 | 2.08 |  | 2.34 | 2.4 | 0.66852 |  | 2.29 | 0.61394 | 17700 | 36800 | 37500 | 1.69 | 3.07 | 3.03 | 3.07 | 3.51 | 3.63 | 23100 |  | 37920 | 0.54 |  | 2.3 | 12.54 |  | 4.83
Live | TRANE | XV19 | 201921679 | HRCU-A-CB | 4TWL9036A1 |  | 4PX*CD42BS3 | S9V2B060D3PSB+RP | 12 | 17 | 9.6 | FALSE | Singlezone Ducted, Centrally Ducted | TRUE | 53 | 79 | 53 | N/A | [6 empty] | 02/02/22 | Ingersoll Rand | 20600 | 34000 | 1 | 33800 | 0.99412 | 1 | 1.35 | 2.76 | 2.65 | 4.47 | 3.61 | 1 | 3.74 | 1 | 20770 | 22800 | 0.67059 | 23000 | 0.68047 | 1.78 | 2.76 | 2.45 | 3.42 | 2.42 | 0.67036 | 2.75 | 0.73529 | 17000 | 0.5 |  | 18240 | 0.53964 | 2.08 |  | 2.34 | 2.4 | 0.66482 |  | 2.28 | 0.60963 | 17600 | 37000 | 37600 | 1.69 | 3.08 | 3.05 | 3.05 | 3.52 | 3.61 | 23100 |  | 37600 | 0.53 |  | 2.29 | 12.77 |  | 4.81
Live | TRANE | XV19 | 201921678 | HRCU-A-CB | 4TWL9036A1 |  | 4PX*CD42BS3 | S9V2B080D3PSB+RP | 11.5 | 17 | 9.6 | FALSE | Singlezone Ducted, Centrally Ducted | TRUE | 54 | 79 | 54 | N/A | [6 empty] | 02/02/22 | Ingersoll Rand | 20600 | 34000 | 1 | 33800 | 0.99412 | 1 | 1.34 | 2.78 | 2.64 | 4.51 | 3.58 | 1 | 3.75 | 1 | 20990 | 23000 | 0.67647 | 23200 | 0.68639 | 1.78 | 2.78 | 2.45 | 3.46 | 2.42 | 0.67598 | 2.78 | 0.74133 | 17266 | 0.50782 |  | 18500 | 0.54734 | 2.08 |  | 2.34 | 2.43 | 0.67877 |  | 2.32 | 0.61867 | 17800 | 37000 | 37500 | 1.66 | 3.22 | 3.19 | 3.14 | 3.37 | 3.45 | 23200 |  | 37760 | 0.55 |  | 2.3 | 12.36 |  | 4.81
Live | TRANE | XV19 | 201921675 | HRCU-A-CB | 4TWL9036A1 |  | 4PX*CD42BS3 | *DD2B060ACV3 | 12 | 17 | 10 | FALSE | Singlezone Ducted, Centrally Ducted | TRUE | 54 | 79 | 53 | N/A | [6 empty] | 02/02/22 | Ingersoll Rand | 20400 | 34000 | 1 | 33500 | 0.98529 | 1 | 1.33 | 2.78 | 2.61 | 4.5 | 3.58 | 1 | 3.76 | 1 | 20660 | 23000 | 0.67647 | 23000 | 0.68657 | 1.74 | 2.78 | 2.42 | 3.48 | 2.42 | 0.67598 | 2.79 | 0.74202 | 16960 | 0.49882 |  | 18200 | 0.54328 | 2.04 |  | 2.3 | 2.44 | 0.68156 |  | 2.32 | 0.61702 | 17400 | 37200 | 37400 | 1.71 | 3.1 | 3.09 | 2.98 | 3.52 | 3.55 | 23070 |  | 36780 | 0.5 |  | 2.31 | 13.52 |  | 4.67
Live | TRANE | XV19 | 201921677 | HRCU-A-CB | 4TWL9036A1 |  | 4PX*CD42BS3 | S9V2B080D4PSB+RP | 12 | 17 | 9.6 | FALSE | Singlezone Ducted, Centrally Ducted | TRUE | 54 | 79 | 53 | N/A | [6 empty] | 02/02/22 | Ingersoll Rand | 20600 | 34000 | 1 | 33800 | 0.99412 | 1 | 1.34 | 2.76 | 2.62 | 4.51 | 3.61 | 1 | 3.78 | 1 | 20880 | 23000 | 0.67647 | 23000 | 0.68047 | 1.79 | 2.76 | 2.44 | 3.42 | 2.44 | 0.6759 | 2.76 | 0.73016 | 17106 | 0.50312 |  | 18300 | 0.54142 | 2.1 |  | 2.34 | 2.39 | 0.66205 |  | 2.29 | 0.60582 | 17800 | 37200 | 37400 | 1.67 | 3.1 | 3.09 | 3.12 | 3.52 | 3.55 | 23200 |  | 37760 | 0.57 |  | 2.34 | 11.93 |  | 4.73
Live | TRANE | XV19 | 201921673 | HRCU-A-CB | 4TWL9036A1 |  | 4PX*CD42BS3 | *DHMC100ACV4 | 11.5 | 16 | 9.5 | FALSE | Singlezone Ducted, Centrally Ducted | TRUE | 54 | 79 | 55 | N/A | [6 empty] | 02/02/22 | Ingersoll Rand | 20800 | 33600 | 1 | 34000 | 1.0119 | 1 | 1.47 | 2.66 | 2.79 | 4.15 | 3.7 | 1 | 3.57 | 1 | 21100 | 23200 | 0.69048 | 23400 | 0.68824 | 1.88 | 2.66 | 2.58 | 3.29 | 2.56 | 0.69189 | 2.66 | 0.7451 | 17366 | 0.51685 |  | 18600 | 0.54706 | 2.18 |  | 2.46 | 2.33 | 0.62973 |  | 2.22 | 0.62185 | 17200 | 37200 | 37900 | 1.73 | 3.23 | 3.19 | 2.91 | 3.38 | 3.48 | 22700 |  | 36760 | 0.64 |  | 2.36 | 10.39 |  | 4.56
Live | TRANE | XV19 | 201921672 | HRCU-A-CB | 4TWL9036A1 |  | 4PX*CD36BS3+HORIZ-RT | S9V2C100U4PSB+RP | 11.5 | 17 | 10 | FALSE | Singlezone Ducted, Centrally Ducted | TRUE | 52 | 78 | 53 | N/A | [6 empty] | 02/02/22 | Ingersoll Rand | 21300 | 35000 | 1 | 35400 | 1.0114 | 1 | 1.4 | 2.78 | 2.74 | 4.46 | 3.69 | 1 | 3.79 | 1 | 21100 | 23400 | 0.66857 | 23700 | 0.66949 | 1.77 | 2.78 | 2.49 | 3.49 | 2.47 | 0.66938 | 2.79 | 0.73615 | 17266 | 0.49331 |  | 18620 | 0.52599 | 2.06 |  | 2.36 | 2.46 | 0.66667 |  | 2.31 | 0.6095 | 17700 | 35800 | 36600 | 1.74 | 3.11 | 3.06 | 2.98 | 3.37 | 3.51 | 23370 |  | 35980 | 0.47 |  | 2.25 | 14.57 |  | 4.69
Live | TRANE | XV19 | 20192167 | HRCU-A-CB | 4TWL9036A1 |  | 4PX*CD36BS3+HORIZ-RT | S9V2B080U3PSB+RP | 11.5 | 17 | 10 | FALSE | Singlezone Ducted, Centrally Ducted | TRUE | 52 | 78 | 52 | N/A | [6 empty] | 02/02/22 | Ingersoll Rand | 21300 | 35400 | 1 | 35400 | 1 | 1 | 1.4 | 2.78 | 2.76 | 4.46 | 3.73 | 1 | 3.76 | 1 | 21310 | 23600 | 0.66667 | 23900 | 0.67514 | 1.79 | 2.78 | 2.51 | 3.49 | 2.49 | 0.66756 | 2.79 | 0.74202 | 17466 | 0.49339 |  | 18760 | 0.52994 | 2.1 |  | 2.38 | 2.44 | 0.65416 |  | 2.31 | 0.61436 | 18000 | 35200 | 36000 | 1.68 | 3.06 | 3.01 | 3.14 | 3.37 | 3.51 | 23400 |  | 36260 | 0.49 |  | 2.26 | 14 |  | 4.7
Live | TRANE | XV19 | 201921671 | HRCU-A-CB | 4TWL9036A1 |  | 4PX*CD36BS3+HORIZ-RT | S9V2B080U4PSB+RP | 11.5 | 16.75 | 10 | FALSE | Singlezone Ducted, Centrally Ducted | TRUE | 52 | 78 | 52 | N/A | [6 empty] | 02/02/22 | Ingersoll Rand | 21300 | 35400 | 1 | 35500 | 1.0028 | 1 | 1.4 | 2.78 | 2.74 | 4.46 | 3.73 | 1 | 3.8 | 1 | 21200 | 23600 | 0.66667 | 23800 | 0.67042 | 1.8 | 2.78 | 2.51 | 3.45 | 2.49 | 0.66756 | 2.78 | 0.73158 | 17366 | 0.49056 |  | 18720 | 0.52732 | 2.1 |  | 2.38 | 2.42 | 0.64879 |  | 2.31 | 0.60789 | 17900 | 35200 | 35900 | 1.7 | 3.06 | 3.02 | 3.09 | 3.37 | 3.48 | 23400 |  | 36160 | 0.51 |  | 2.27 | 13.45 |  | 4.67
Live | TRANE | XV19 | 201921669 | HRCU-A-CB | 4TWL9036A1 |  | 4PX*CD36BS3+HORIZ-RT | S9V2B060U3PSB+RP | 11.5 | 17 | 10 | FALSE | Singlezone Ducted, Centrally Ducted | TRUE | 52 | 78 | 52 | N/A | [6 empty] | 02/02/22 | Ingersoll Rand | 21300 | 35400 | 1 | 35400 | 1 | 1 | 1.38 | 2.78 | 2.72 | 4.52 | 3.73 | 1 | 3.81 | 1 | 21200 | 23600 | 0.66667 | 23800 | 0.67232 | 1.8 | 2.78 | 2.5 | 3.45 | 2.49 | 0.66756 | 2.79 | 0.73228 | 17366 | 0.49056 |  | 18660 | 0.52712 | 2.1 |  | 2.36 | 2.42 | 0.64879 |  | 2.32 | 0.60892 | 17900 | 35200 | 35800 | 1.7 | 3.06 | 3.03 | 3.09 | 3.37 | 3.46 | 23570 |  | 36220 | 0.5 |  | 2.28 | 13.82 |  | 4.66
Live | TRANE | XV19 | 201921668 | HRCU-A-CB | 4TWL9036A1 |  | 4PX*CD36BS3+HORIZ-RT | *UD2C100ACV5 | 12 | 17 | 10 | FALSE | Singlezone Ducted, Centrally Ducted | TRUE | 53 | 78 | 53 | N/A | [6 empty] | 02/02/22 | Ingersoll Rand | 21100 | 35000 | 1 | 35100 | 1.0029 | 1 | 1.37 | 2.84 | 2.68 | 4.51 | 3.61 | 1 | 3.84 | 1 | 20990 | 23600 | 0.67429 | 23800 | 0.67806 | 1.74 | 2.84 | 2.45 | 3.54 | 2.44 | 0.6759 | 2.85 | 0.74219 | 17206 | 0.4916 |  | 18620 | 0.53048 | 2.04 |  | 2.32 | 2.47 | 0.68421 |  | 2.35 | 0.61198 | 17700 | 36000 | 36500 | 1.72 | 3 | 2.97 | 3.02 | 3.52 | 3.6 | 23370 |  | 35360 | 0.42 |  | 2.26 | 16.31 |  | 4.59
Live | TRANE | XV19 | 201921666 | HRCU-A-CB | 4TWL9036A1 |  | 4PX*CD36BS3+HORIZ-RT | *UD2B060ACV3 | 11.5 | 16.75 | 9.6 | FALSE | Singlezone Ducted, Centrally Ducted | TRUE | 52 | 77 | 52 | N/A | [6 empty] | 02/02/22 | Ingersoll Rand | 21200 | 35000 | 1 | 35300 | 1.0086 | 1 | 1.4 | 2.76 | 2.75 | 4.44 | 3.72 | 1 | 3.76 | 1 | 20990 | 23600 | 0.67429 | 23800 | 0.67422 | 1.79 | 2.76 | 2.52 | 3.44 | 2.51 | 0.67473 | 2.77 | 0.7367 | 17166 | 0.49046 |  | 18520 | 0.52465 | 2.1 |  | 2.38 | 2.4 | 0.64516 |  | 2.28 | 0.60638 | 18200 | 35400 | 35900 | 1.68 | 3.08 | 3.05 | 3.17 | 3.37 | 3.45 | 23330 |  | 35480 | 0.51 |  | 2.27 | 13.41 |  | 4.58
Live | TRANE | XV19 | 201921667 | HRCU-A-CB | 4TWL9036A1 |  | 4PX*CD36BS3+HORIZ-RT | *UD2C080ACV4 | 12 | 16.5 | 9.6 | FALSE | Singlezone Ducted, Centrally Ducted | TRUE | 52 | 78 | 53 | N/A | [6 empty] | 02/02/22 | Ingersoll Rand | 21300 | 35000 | 1 | 35400 | 1.0114 | 1 | 1.47 | 2.74 | 2.86 | 4.25 | 3.74 | 1 | 3.63 | 1 | 21200 | 23400 | 0.66857 | 23900 | 0.67514 | 1.79 | 2.74 | 2.55 | 3.47 | 2.5 | 0.66845 | 2.75 | 0.75758 | 17366 | 0.49617 |  | 18760 | 0.52994 | 2.1 |  | 2.4 | 2.42 | 0.64706 |  | 2.29 | 0.63085 | 17500 | 35200 | 36000 | 1.72 | 2.93 | 2.88 | 2.98 | 3.52 | 3.66 | 22900 |  | 34540 | 0.47 |  | 2.23 | 14.28 |  | 4.54
Live | TRANE | XV19 | 201921665 | HRCU-A-CB | 4TWL9036A1 |  | 4PX*CD36BS3+HORIZ-RT | S9V2B040U3PSB+RP | 11.5 | 16.75 | 10 | FALSE | Singlezone Ducted, Centrally Ducted | TRUE | 52 | 78 | 52 | N/A | [6 empty] | 02/02/22 | Ingersoll Rand | 21300 | 35400 | 1 | 35400 | 1 | 1 | 1.39 | 2.8 | 2.72 | 4.49 | 3.71 | 1 | 3.81 | 1 | 21200 | 23600 | 0.66667 | 23800 | 0.67232 | 1.8 | 2.8 | 2.49 | 3.45 | 2.47 | 0.66577 | 2.8 | 0.73491 | 17366 | 0.49056 |  | 18720 | 0.52881 | 2.1 |  | 2.36 | 2.42 | 0.65229 |  | 2.32 | 0.60892 | 18000 | 35200 | 35800 | 1.71 | 3.06 | 3.02 | 3.08 | 3.37 | 3.47 | 23500 |  | 36160 | 0.51 |  | 2.28 | 13.5 |  | 4.65
Live | TRANE | XV19 | 201921664 | HRCU-A-CB | 4TWL9036A1 |  | 4PX*CD36BS3 | S9V2C100D4PSB+RP | 12 | 17 | 10 | FALSE | Singlezone Ducted, Centrally Ducted | TRUE | 52 | 78 | 53 | N/A | [6 empty] | 02/02/22 | Ingersoll Rand | 21300 | 35000 | 1 | 35400 | 1.0114 | 1 | 1.4 | 2.78 | 2.74 | 4.46 | 3.69 | 1 | 3.79 | 1 | 21100 | 23400 | 0.66857 | 23700 | 0.66949 | 1.77 | 2.78 | 2.49 | 3.49 | 2.47 | 0.66938 | 2.79 | 0.73615 | 17266 | 0.49331 |  | 18620 | 0.52599 | 2.06 |  | 2.36 | 2.46 | 0.66667 |  | 2.31 | 0.6095 | 17700 | 35600 | 36400 | 1.74 | 2.97 | 2.92 | 2.98 | 3.51 | 3.65 | 23370 |  | 36040 | 0.47 |  | 2.26 | 14.57 |  | 4.67
Live | TRANE | XV19 | 201921663 | HRCU-A-CB | 4TWL9036A1 |  | 4PX*CD36BS3 | S9V2B080D4PSB+RP | 11.5 | 16.75 | 10 | FALSE | Singlezone Ducted, Centrally Ducted | TRUE | 52 | 78 | 52 | N/A | [6 empty] | 02/02/22 | Ingersoll Rand | 21300 | 35400 | 1 | 35500 | 1.0028 | 1 | 1.4 | 2.78 | 2.74 | 4.46 | 3.73 | 1 | 3.8 | 1 | 21200 | 23600 | 0.66667 | 23800 | 0.67042 | 1.8 | 2.78 | 2.51 | 3.45 | 2.49 | 0.66756 | 2.78 | 0.73158 | 17366 | 0.49056 |  | 18720 | 0.52732 | 2.1 |  | 2.38 | 2.42 | 0.64879 |  | 2.31 | 0.60789 | 17900 | 35200 | 35900 | 1.7 | 3.06 | 3.02 | 3.09 | 3.37 | 3.48 | 23400 |  | 36160 | 0.51 |  | 2.27 | 13.45 |  | 4.67
Live | TRANE | XV19 | 201921661 | HRCU-A-CB | 4TWL9036A1 |  | 4PX*BU30BS3 | *UHMB080ACV3 | 11 | 16 | 9.5 | FALSE | Singlezone Ducted, Centrally Ducted | TRUE | 51 | 77 | 54 | N/A | [6 empty] | 02/02/22 | Ingersoll Rand | 22000 | 35000 | 1 | 36900 | 1.0543 | 1 | 1.6 | 2.62 | 2.98 | 4.03 | 3.92 | 1 | 3.63 | 1 | 21640 | 24400 | 0.69714 | 24600 | 0.66667 | 2.01 | 2.62 | 2.75 | 3.16 | 2.73 | 0.69643 | 2.62 | 0.72176 | 17672 | 0.50491 |  | 19120 | 0.51816 | 2.34 |  | 2.62 | 2.21 | 0.56378 |  | 2.14 | 0.58953 | 17100 | 35000 | 35700 | 1.67 | 3.18 | 3.14 | 3 | 3.23 | 3.33 | 22230 |  | 35340 | 0.63 |  | 2.31 | 10.34 |  | 4.48
Live | TRANE | XV19 | 201921662 | HRCU-A-CB | 4TWL9036A1 |  | 4PX*BU36BS3 | *UD2B060ACV3 | 11.5 | 16.5 | 10 | FALSE | Singlezone Ducted, Centrally Ducted | TRUE | 54 | 78 | 54 | N/A | [6 empty] | 02/02/22 | Ingersoll Rand | 20400 | 33400 | 1 | 33700 | 1.009 | 1 | 1.36 | 2.78 | 2.64 | 4.4 | 3.52 | 1 | 3.74 | 1 | 20770 | 23000 | 0.68862 | 23200 | 0.68843 | 1.76 | 2.78 | 2.44 | 3.46 | 2.42 | 0.6875 | 2.79 | 0.74599 | 17066 | 0.51096 |  | 18300 | 0.54303 | 2.06 |  | 2.32 | 2.43 | 0.69034 |  | 2.31 | 0.61765 | 17500 | 36000 | 36500 | 1.64 | 3.13 | 3.1 | 3.13 | 3.37 | 3.45 | 22530 |  | 35620 | 0.58 |  | 2.27 | 11.38 |  | 4.6
Live | TRANE | XV19 | 20192166 | HRCU-A-CB | 4TWL9036A1 |  | 4PX*BD48BS3 | S9V2B080D3PSB+RP | 11.5 | 17 | 10 | FALSE | Singlezone Ducted, Centrally Ducted | TRUE | 52 | 78 | 53 | N/A | [6 empty] | 02/02/22 | Ingersoll Rand | 21100 | 35400 | 1 | 35800 | 1.0113 | 1 | 1.48 | 2.84 | 2.67 | 4.18 | 3.65 | 1 | 3.93 | 1 | 21200 | 23800 | 0.67232 | 24100 | 0.67318 | 1.83 | 2.84 | 2.48 | 3.4 | 2.46 | 0.67397 | 2.85 | 0.72519 | 17506 | 0.49452 |  | 18960 | 0.52961 | 2.1 |  | 2.36 | 2.44 | 0.66849 |  | 2.35 | 0.59796 | 17600 | 36600 | 37500 | 1.67 | 3.18 | 3.13 | 3.09 | 3.37 | 3.51 | 23100 |  | 37080 | 0.52 |  | 2.26 | 13.02 |  | 4.81
Live | TRANE | XV19 | 201921659 | HRCU-A-CB | 4TWL9036A1 |  | 4PX*BD42BS3 | *DD2B060ACV3 | 12 | 17 | 10 | FALSE | Singlezone Ducted, Centrally Ducted | TRUE | 54 | 79 | 55 | N/A | [6 empty] | 02/02/22 | Ingersoll Rand | 20500 | 33400 | 1 | 33600 | 1.006 | 1 | 1.36 | 2.76 | 2.66 | 4.42 | 3.55 | 1 | 3.7 | 1 | 20770 | 23000 | 0.68862 | 23200 | 0.69048 | 1.76 | 2.76 | 2.46 | 3.46 | 2.44 | 0.68732 | 2.76 | 0.74595 | 17106 | 0.51216 |  | 18400 | 0.54762 | 2.06 |  | 2.34 | 2.43 | 0.68451 |  | 2.3 | 0.62162 | 17300 | 37600 | 38100 | 1.7 | 3.13 | 3.1 | 2.98 | 3.52 | 3.6 | 22970 |  | 36800 | 0.49 |  | 2.28 | 13.74 |  | 4.73
Live | TRANE | XV19 | 201921658 | HRCU-A-CB | 4TWL9036A1 |  | 4PX*BD42BS3 | *DD2B080ACV3 | 12 | 17.25 | 10 | FALSE | Singlezone Ducted, Centrally Ducted | TRUE | 54 | 79 | 54 | N/A | [6 empty] | 02/02/22 | Ingersoll Rand | 20500 | 33400 | 1 | 33600 | 1.006 | 1 | 1.35 | 2.76 | 2.65 | 4.45 | 3.55 | 1 | 3.72 | 1 | 20770 | 23000 | 0.68862 | 23100 | 0.6875 | 1.76 | 2.76 | 2.46 | 3.46 | 2.44 | 0.68732 | 2.75 | 0.73925 | 17000 | 0.50898 |  | 18300 | 0.54464 | 2.08 |  | 2.34 | 2.4 | 0.67606 |  | 2.29 | 0.61559 | 17700 | 37600 | 38000 | 1.68 | 3.13 | 3.11 | 3.09 | 3.52 | 3.58 | 23100 |  | 36960 | 0.54 |  | 2.3 | 12.54 |  | 4.71
Live | TRANE | XV19 | 201921657 | HRCU-A-CB | 4TWL9036A1 |  | 4PX*BD36BS3+HORIZ-RT | S9V2B080U4PSB+RP | 11.5 | 17 | 10 | FALSE | Singlezone Ducted, Centrally Ducted | TRUE | 52 | 78 | 52 | N/A | [6 empty] | 02/02/22 | Ingersoll Rand | 21300 | 35400 | 1 | 35500 | 1.0028 | 1 | 1.41 | 2.76 | 2.76 | 4.43 | 3.76 | 1 | 3.77 | 1 | 21200 | 23600 | 0.66667 | 23800 | 0.67042 | 1.82 | 2.76 | 2.52 | 3.41 | 2.51 | 0.66755 | 2.77 | 0.73475 | 17366 | 0.49056 |  | 18720 | 0.52732 | 2.12 |  | 2.4 | 2.4 | 0.6383 |  | 2.29 | 0.60743 | 18000 | 35800 | 36500 | 1.69 | 3.11 | 3.07 | 3.12 | 3.37 | 3.48 | 23570 |  | 36080 | 0.52 |  | 2.28 | 13.28 |  | 4.64
Live | TRANE | XV19 | 201921656 | HRCU-A-CB | 4TWL9036A1 |  | 4PX*BD36BS3+HORIZ-RT | S9V2B080U3PSB+RP | 11.5 | 17 | 10 | FALSE | Singlezone Ducted, Centrally Ducted | TRUE | 52 | 78 | 52 | N/A | [6 empty] | 02/02/22 | Ingersoll Rand | 21300 | 35400 | 1 | 35500 | 1.0028 | 1 | 1.41 | 2.76 | 2.78 | 4.43 | 3.76 | 1 | 3.74 | 1 | 21310 | 23600 | 0.66667 | 23900 | 0.67324 | 1.81 | 2.76 | 2.53 | 3.45 | 2.51 | 0.66755 | 2.77 | 0.74064 | 17466 | 0.49339 |  | 18760 | 0.52845 | 2.12 |  | 2.4 | 2.41 | 0.64096 |  | 2.29 | 0.6123 | 18000 | 35600 | 36500 | 1.68 | 3.1 | 3.04 | 3.14 | 3.37 | 3.52 | 23400 |  | 36140 | 0.51 |  | 2.24 | 13.45 |  | 4.73
Live | TRANE | XV19 | 201921655 | HRCU-A-CB | 4TWL9036A1 |  | 4PX*BD36BS3+HORIZ-RT | S9V2B060U3PSB+RP | 11.5 | 17 | 10 | FALSE | Singlezone Ducted, Centrally Ducted | TRUE | 53 | 78 | 53 | N/A | [6 empty] | 02/02/22 | Ingersoll Rand | 21300 | 35400 | 1 | 35500 | 1.0028 | 1 | 1.42 | 2.76 | 2.79 | 4.4 | 3.76 | 1 | 3.73 | 1 | 21310 | 23600 | 0.66667 | 23900 | 0.67324 | 1.81 | 2.76 | 2.54 | 3.45 | 2.51 | 0.66755 | 2.76 | 0.73995 | 17466 | 0.49339 |  | 18860 | 0.53127 | 2.1 |  | 2.4 | 2.44 | 0.64894 |  | 2.3 | 0.61662 | 17800 | 35600 | 36500 | 1.7 | 3.1 | 3.04 | 3.07 | 3.37 | 3.52 | 23370 |  | 36140 | 0.49 |  | 2.26 | 13.98 |  | 4.69
Live | TRANE | XV19 | 201921654 | HRCU-A-CB | 4TWL9036A1 |  | 4PX*BD36BS3+HORIZ-RT | S9V2B040U3PSB+RP | 11.5 | 17 | 9.6 | FALSE | Singlezone Ducted, Centrally Ducted | TRUE | 53 | 78 | 53 | N/A | [6 empty] | 02/02/22 | Ingersoll Rand | 21400 | 35400 | 1 | 35500 | 1.0028 | 1 | 1.42 | 2.76 | 2.79 | 4.42 | 3.76 | 1 | 3.73 | 1 | 21310 | 23600 | 0.66667 | 23900 | 0.67324 | 1.81 | 2.76 | 2.54 | 3.45 | 2.51 | 0.66755 | 2.76 | 0.73995 | 17466 | 0.49339 |  | 18860 | 0.53127 | 2.12 |  | 2.4 | 2.41 | 0.64096 |  | 2.3 | 0.61662 | 17800 | 35600 | 36400 | 1.71 | 3.1 | 3.05 | 3.05 | 3.37 | 3.5 | 23370 |  | 36040 | 0.51 |  | 2.27 | 13.43 |  | 4.65
Live | TRANE | XV19 | 201921651 | HRCU-A-CB | 4TWL9036A1 |  | 4PX*BD36BS3+HORIZ-RT | *UD2B060ACV3 | 11.5 | 16.5 | 9.6 | FALSE | Singlezone Ducted, Centrally Ducted | TRUE | 53 | 78 | 53 | N/A | [6 empty] | 02/02/22 | Ingersoll Rand | 21300 | 35000 | 1 | 35400 | 1.0114 | 1 | 1.46 | 2.74 | 2.85 | 4.28 | 3.74 | 1 | 3.64 | 1 | 21310 | 23600 | 0.67429 | 24000 | 0.67797 | 1.81 | 2.74 | 2.57 | 3.45 | 2.52 | 0.6738 | 2.74 | 0.75275 | 17466 | 0.49903 |  | 18860 | 0.53277 | 2.12 |  | 2.42 | 2.41 | 0.64439 |  | 2.28 | 0.62637 | 17700 | 35400 | 36200 | 1.7 | 3.08 | 3.03 | 3.05 | 3.37 | 3.5 | 22930 |  | 34800 | 0.49 |  | 2.24 | 13.71 |  | 4.55
Live | TRANE | XV19 | 201921653 | HRCU-A-CB | 4TWL9036A1 |  | 4PX*BD36BS3+HORIZ-RT | *UD2B100ACV3 | 11.5 | 16.5 | 9.6 | FALSE | Singlezone Ducted, Centrally Ducted | TRUE | 52 | 78 | 53 | N/A | [6 empty] | 02/02/22 | Ingersoll Rand | 21400 | 35000 | 1 | 35500 | 1.0143 | 1 | 1.49 | 2.7 | 2.9 | 4.21 | 3.8 | 1 | 3.59 | 1 | 21200 | 23400 | 0.66857 | 23900 | 0.67324 | 1.82 | 2.7 | 2.6 | 3.41 | 2.54 | 0.66842 | 2.69 | 0.7493 | 17266 | 0.49331 |  | 18720 | 0.52732 | 2.14 |  | 2.46 | 2.36 | 0.62105 |  | 2.23 | 0.62117 | 17400 | 35200 | 36000 | 1.7 | 3.06 | 3.01 | 3 | 3.37 | 3.51 | 22800 |  | 34340 | 0.49 |  | 2.23 | 13.64 |  | 4.51
Live | TRANE | XV19 | 20192165 | HRCU-A-CB | 4TWL9036A1 |  | 4PX*BD36BS3+HORIZ-RT | S9V2C100U4PSB+RP | 11.5 | 17 | 10 | FALSE | Singlezone Ducted, Centrally Ducted | TRUE | 52 | 78 | 52 | N/A | [6 empty] | 02/02/22 | Ingersoll Rand | 21200 | 35400 | 1 | 35400 | 1 | 1 | 1.38 | 2.82 | 2.7 | 4.5 | 3.68 | 1 | 3.84 | 1 | 21200 | 23600 | 0.66667 | 23800 | 0.67232 | 1.78 | 2.82 | 2.48 | 3.49 | 2.45 | 0.66576 | 2.81 | 0.73177 | 17366 | 0.49056 |  | 18720 | 0.52881 | 2.08 |  | 2.34 | 2.45 | 0.66576 |  | 2.34 | 0.60938 | 18000 | 35800 | 36400 | 1.72 | 3.11 | 3.07 | 3.07 | 3.37 | 3.47 | 23570 |  | 36300 | 0.51 |  | 2.27 | 13.54 |  | 4.69
Live | TRANE | XV19 | 201921649 | HRCU-A-CB | 4TWL9036A1 |  | 4PX*BD36BS3+HORIZ-RT | *DD2B060ACV3 | 11.5 | 17 | 10 | FALSE | Singlezone Ducted, Centrally Ducted | TRUE | 52 | 77 | 52 | N/A | [6 empty] | 02/02/22 | Ingersoll Rand | 21100 | 35000 | 1 | 35300 | 1.0086 | 1 | 1.4 | 2.78 | 2.73 | 4.42 | 3.69 | 1 | 3.79 | 1 | 20990 | 23600 | 0.67429 | 23800 | 0.67422 | 1.78 | 2.78 | 2.5 | 3.46 | 2.49 | 0.6748 | 2.79 | 0.73615 | 17166 | 0.49046 |  | 18520 | 0.52465 | 2.08 |  | 2.38 | 2.42 | 0.65583 |  | 2.28 | 0.60158 | 17700 | 36000 | 36500 | 1.71 | 3.13 | 3.1 | 3.03 | 3.37 | 3.45 | 23370 |  | 35300 | 0.45 |  | 2.27 | 15.22 |  | 4.56
Live | TRANE | XV19 | 201921648 | HRCU-A-CB | 4TWL9036A1 |  | 4PX*BD36BS3 | *DHMB060BCV3 | 11.5 | 16.5 | 10 | FALSE | Singlezone Ducted, Centrally Ducted | TRUE | 53 | 78 | 53 | N/A | [6 empty] | 02/02/22 | Ingersoll Rand | 21200 | 35000 | 1 | 35500 | 1.0143 | 1 | 1.42 | 2.74 | 2.78 | 4.38 | 3.74 | 1 | 3.74 | 1 | 21310 | 24000 | 0.68571 | 24100 | 0.67887 | 1.84 | 2.74 | 2.58 | 3.39 | 2.57 | 0.68717 | 2.74 | 0.73262 | 17466 | 0.49903 |  | 18860 | 0.53127 | 2.16 |  | 2.44 | 2.37 | 0.63369 |  | 2.27 | 0.60695 | 17800 | 35800 | 36100 | 1.68 | 3.11 | 3.1 | 3.11 | 3.37 | 3.41 | 23300 |  | 35420 | 0.54 |  | 2.32 | 12.65 |  | 4.47
Live | TRANE | XV19 | 201921652 | HRCU-A-CB | 4TWL9036A1 |  | 4PX*BD36BS3+HORIZ-RT | *UD2B080ACV3 | 11.5 | 16.5 | 9.6 | FALSE | Singlezone Ducted, Centrally Ducted | TRUE | 52 | 78 | 53 | N/A | [6 empty] | 02/02/22 | Ingersoll Rand | 21300 | 35000 | 1 | 35400 | 1.0114 | 1 | 1.46 | 2.72 | 2.85 | 4.28 | 3.77 | 1 | 3.64 | 1 | 21100 | 23400 | 0.66857 | 23800 | 0.67232 | 1.8 | 2.72 | 2.56 | 3.44 | 2.52 | 0.66844 | 2.72 | 0.74725 | 17166 | 0.49046 |  | 18620 | 0.52599 | 2.12 |  | 2.42 | 2.37 | 0.62865 |  | 2.25 | 0.61813 | 17100 | 35400 | 36200 | 1.72 | 3.08 | 3.03 | 2.91 | 3.37 | 3.5 | 22870 |  | 34480 | 0.44 |  | 2.22 | 15.23 |  | 4.55
Live | TRANE | XV19 | 201921642 | HRCU-A-CB | 4TWL9036A1 |  | 4PX*BD36BS3 | S9V2B060D3PSB+RP | 11.5 | 17 | 10 | FALSE | Singlezone Ducted, Centrally Ducted | TRUE | 53 | 78 | 53 | N/A | [6 empty] | 02/02/22 | Ingersoll Rand | 21300 | 35400 | 1 | 35500 | 1.0028 | 1 | 1.42 | 2.76 | 2.79 | 4.4 | 3.76 | 1 | 3.73 | 1 | 21310 | 23600 | 0.66667 | 23900 | 0.67324 | 1.81 | 2.76 | 2.54 | 3.45 | 2.51 | 0.66755 | 2.76 | 0.73995 | 17466 | 0.49339 |  | 18860 | 0.53127 | 2.1 |  | 2.4 | 2.44 | 0.64894 |  | 2.3 | 0.61662 | 17800 | 35600 | 36500 | 1.7 | 3.1 | 3.04 | 3.07 | 3.37 | 3.52 | 23370 |  | 36140 | 0.49 |  | 2.26 | 13.98 |  | 4.69
Live | TRANE | XV19 | 201921646 | HRCU-A-CB | 4TWL9036A1 |  | 4PX*BD36BS3 | *DD2B060ACV3 | 11.5 | 17 | 10 | FALSE | Singlezone Ducted, Centrally Ducted | TRUE | 52 | 77 | 52 | N/A | [6 empty] | 02/02/22 | Ingersoll Rand | 21100 | 35000 | 1 | 35300 | 1.0086 | 1 | 1.4 | 2.78 | 2.73 | 4.42 | 3.69 | 1 | 3.79 | 1 | 20990 | 23600 | 0.67429 | 23800 | 0.67422 | 1.78 | 2.78 | 2.5 | 3.46 | 2.49 | 0.6748 | 2.79 | 0.73615 | 17166 | 0.49046 |  | 18520 | 0.52465 | 2.08 |  | 2.38 | 2.42 | 0.65583 |  | 2.28 | 0.60158 | 17700 | 36000 | 36500 | 1.71 | 3.13 | 3.1 | 3.03 | 3.37 | 3.45 | 23370 |  | 35300 | 0.45 |  | 2.27 | 15.22 |  | 4.56
Live | TRANE | XV19 | 201921647 | HRCU-A-CB | 4TWL9036A1 |  | 4PX*BD36BS3 | S9V2B080D4PSB+RP | 11.5 | 17 | 10 | FALSE | Singlezone Ducted, Centrally Ducted | TRUE | 52 | 78 | 52 | N/A | [6 empty] | 02/02/22 | Ingersoll Rand | 21300 | 35400 | 1 | 35500 | 1.0028 | 1 | 1.41 | 2.76 | 2.76 | 4.43 | 3.76 | 1 | 3.77 | 1 | 21200 | 23600 | 0.66667 | 23800 | 0.67042 | 1.82 | 2.76 | 2.52 | 3.41 | 2.51 | 0.66755 | 2.77 | 0.73475 | 17366 | 0.49056 |  | 18720 | 0.52732 | 2.12 |  | 2.4 | 2.4 | 0.6383 |  | 2.29 | 0.60743 | 18000 | 35800 | 36500 | 1.69 | 3.11 | 3.07 | 3.12 | 3.37 | 3.48 | 23570 |  | 36080 | 0.52 |  | 2.28 | 13.28 |  | 4.64
Live | TRANE | XV19 | 201921645 | HRCU-A-CB | 4TWL9036A1 |  | 4PX*BD36BS3 | *DD2B080ACV3 | 11.5 | 17 | 10 | FALSE | Singlezone Ducted, Centrally Ducted | TRUE | 52 | 78 | 53 | N/A | [6 empty] | 02/02/22 | Ingersoll Rand | 21200 | 35000 | 1 | 35300 | 1.0086 | 1 | 1.41 | 2.76 | 2.76 | 4.41 | 3.72 | 1 | 3.75 | 1 | 21100 | 23600 | 0.67429 | 23800 | 0.67422 | 1.79 | 2.76 | 2.52 | 3.45 | 2.51 | 0.67473 | 2.77 | 0.73867 | 17266 | 0.49331 |  | 18620 | 0.52748 | 2.1 |  | 2.38 | 2.41 | 0.64785 |  | 2.29 | 0.61067 | 18000 | 35800 | 36500 | 1.69 | 3.11 | 3.07 | 3.12 | 3.37 | 3.48 | 23400 |  | 35460 | 0.48 |  | 2.25 | 14.29 |  | 4.62
Live | TRANE | XV19 | 20192164 | HRCU-A-CB | 4TWL9036A1 |  | 4PX*BD36BS3 | S9V2B040D3PSB+RP | 11.5 | 16.75 | 9.6 | FALSE | Singlezone Ducted, Centrally Ducted | TRUE | 53 | 78 | 53 | N/A | [6 empty] | 02/02/22 | Ingersoll Rand | 21400 | 35400 | 1 | 35500 | 1.0028 | 1 | 1.42 | 2.76 | 2.79 | 4.42 | 3.76 | 1 | 3.73 | 1 | 21310 | 23600 | 0.66667 | 23900 | 0.67324 | 1.81 | 2.76 | 2.54 | 3.45 | 2.51 | 0.66755 | 2.76 | 0.73995 | 17466 | 0.49339 |  | 18860 | 0.53127 | 2.12 |  | 2.4 | 2.41 | 0.64096 |  | 2.3 | 0.61662 | 17800 | 35600 | 36400 | 1.71 | 3.1 | 3.05 | 3.05 | 3.37 | 3.5 | 23370 |  | 36040 | 0.51 |  | 2.27 | 13.43 |  | 4.65
Live | TRANE | XV19 | 201921644 | HRCU-A-CB | 4TWL9036A1 |  | 4PX*BD36BS3 | S9V2C100D4PSB+RP | 11.5 | 17 | 10 | FALSE | Singlezone Ducted, Centrally Ducted | TRUE | 52 | 78 | 52 | N/A | [6 empty] | 02/02/22 | Ingersoll Rand | 21200 | 35400 | 1 | 35400 | 1 | 1 | 1.38 | 2.82 | 2.7 | 4.5 | 3.68 | 1 | 3.84 | 1 | 21200 | 23600 | 0.66667 | 23800 | 0.67232 | 1.78 | 2.82 | 2.48 | 3.49 | 2.45 | 0.66576 | 2.81 | 0.73177 | 17366 | 0.49056 |  | 18720 | 0.52881 | 2.08 |  | 2.34 | 2.45 | 0.66576 |  | 2.34 | 0.60938 | 18000 | 35800 | 36400 | 1.72 | 3.11 | 3.07 | 3.07 | 3.37 | 3.47 | 23570 |  | 36300 | 0.51 |  | 2.27 | 13.54 |  | 4.69
Live | TRANE | XV19 | 201921643 | HRCU-A-CB | 4TWL9036A1 |  | 4PX*BD36BS3 | S9V2B080D3PSB+RP | 11.5 | 17 | 10 | FALSE | Singlezone Ducted, Centrally Ducted | TRUE | 52 | 78 | 52 | N/A | [6 empty] | 02/02/22 | Ingersoll Rand | 21300 | 35400 | 1 | 35500 | 1.0028 | 1 | 1.41 | 2.76 | 2.78 | 4.43 | 3.76 | 1 | 3.74 | 1 | 21310 | 23600 | 0.66667 | 23900 | 0.67324 | 1.81 | 2.76 | 2.53 | 3.45 | 2.51 | 0.66755 | 2.77 | 0.74064 | 17466 | 0.49339 |  | 18760 | 0.52845 | 2.12 |  | 2.4 | 2.41 | 0.64096 |  | 2.29 | 0.6123 | 18000 | 35600 | 36500 | 1.68 | 3.1 | 3.04 | 3.14 | 3.37 | 3.52 | 23400 |  | 36140 | 0.51 |  | 2.24 | 13.45 |  | 4.73
Live | TRANE | XV19 | 201921641 | HRCU-A-CB | 4TWL9036A1 |  | 4PX*BD36BS3 | *DHMB080ACV3 | 10.5 | 16 | 10 | FALSE | Singlezone Ducted, Centrally Ducted | TRUE | 53 | 78 | 54 | N/A | [6 empty] | 02/02/22 | Ingersoll Rand | 21300 | 35000 | 1 | 35500 | 1.0143 | 1 | 1.46 | 2.72 | 2.79 | 4.28 | 3.77 | 1 | 3.73 | 1 | 21420 | 24200 | 0.69143 | 24200 | 0.68169 | 1.87 | 2.72 | 2.6 | 3.36 | 2.61 | 0.69231 | 2.73 | 0.7319 | 17612 | 0.5032 |  | 19020 | 0.53577 | 2.18 |  | 2.48 | 2.37 | 0.62865 |  | 2.25 | 0.60322 | 17700 | 36000 | 36100 | 1.73 | 3.43 | 3.42 | 3 | 3.08 | 3.09 | 23200 |  | 35320 | 0.6 |  | 2.38 | 11.33 |  | 4.35
Live | TRANE | XV19 | 201921639 | HRCU-A-CB | 4TWL9024A1 |  | 4TXCB004DS3 | *UHMB060ACV3 | 12.5 | 17.25 | 10 | FALSE | Singlezone Ducted, Centrally Ducted | TRUE | 53 | 79 | 53 | N/A | [6 empty] | 02/02/22 | Ingersoll Rand | 10700 | 20000 | 1 | 20200 | 1.01 | 1 | 0.7 | 2.86 | 1.5 | 4.48 | 2.05 | 1 | 3.95 | 1 | 11430 | 13400 | 0.67 | 13500 | 0.66832 | 1.01 | 2.86 | 1.38 | 3.32 | 1.37 | 0.66829 | 2.87 | 0.72658 | 9758 | 0.4879 |  | 10720 | 0.53069 | 1.2 |  | 1.34 | 2.38 | 1.161 |  | 2.34 | 0.59241 | 12900 | 23600 | 24000 | 1.14 | 1.89 | 1.87 | 3.32 | 3.66 | 3.76 | 14420 |  | 24520 | 0.35 |  | 1.47 | 12.07 |  | 4.89
Live | TRANE | XV19 | 201921638 | HRCU-A-CB | 4TWL9024A1 |  | 4TXCB003DS3 | *UD2B060ACV3 | 12.5 | 18.5 | 11 | FALSE | Singlezone Ducted, Centrally Ducted | TRUE | 51 | 78 | 52 | N/A | [6 empty] | 02/02/22 | Ingersoll Rand | 11400 | 21200 | 1 | 21900 | 1.033 | 1 | 0.7 | 3.04 | 1.53 | 4.77 | 2.04 | 1 | 4.19 | 1 | 11980 | 14100 | 0.66509 | 14300 | 0.65297 | 0.99 | 3.04 | 1.38 | 3.55 | 1.36 | 0.66667 | 3.04 | 0.72554 | 10164 | 0.47943 |  | 11180 | 0.5105 | 1.18 |  | 1.32 | 2.52 | 1.2353 |  | 2.48 | 0.59189 | 13000 | 23600 | 24200 | 1.1 | 1.89 | 1.85 | 3.46 | 3.66 | 3.83 | 14620 |  | 24880 | 0.29 |  | 1.41 | 14.77 |  | 5.17
Live | TRANE | XV19 | 201921637 | HRCU-A-CB | 4TWL9024A1 |  | 4TXCB003DS3 | *UD2B080ACV3 | 13 | 18.5 | 11 | FALSE | Singlezone Ducted, Centrally Ducted | TRUE | 50 | 78 | 52 | N/A | [6 empty] | 02/02/22 | Ingersoll Rand | 11300 | 21200 | 1 | 21900 | 1.033 | 1 | 0.7 | 3.02 | 1.54 | 4.73 | 2.06 | 1 | 4.17 | 1 | 11870 | 14000 | 0.66038 | 14200 | 0.6484 | 0.99 | 3.02 | 1.38 | 3.51 | 1.36 | 0.66019 | 3.02 | 0.72422 | 10064 | 0.47472 |  | 11080 | 0.50594 | 1.18 |  | 1.32 | 2.5 | 1.2136 |  | 2.46 | 0.58993 | 13100 | 23600 | 24200 | 1.08 | 1.82 | 1.78 | 3.55 | 3.8 | 3.98 | 14450 |  | 24620 | 0.3 |  | 1.4 | 14.12 |  | 5.15
Live | TRANE | XV19 | 201921624 | HRCU-A-CB | 4TWL9024A1 |  | 4PX*BU24BS3 | *UHMB060ACV3 | 12 | 16.5 | 10 | FALSE | Singlezone Ducted, Centrally Ducted | TRUE | 51 | 78 | 52 | N/A | [6 empty] | 02/02/22 | Ingersoll Rand | 11400 | 21400 | 1 | 22100 | 1.0327 | 1 | 0.79 | 2.78 | 1.67 | 4.23 | 2.26 | 1 | 3.88 | 1 | 12090 | 14200 | 0.66355 | 14400 | 0.65158 | 1.11 | 2.78 | 1.52 | 3.19 | 1.5 | 0.66372 | 2.78 | 0.71649 | 10264 | 0.47963 |  | 11280 | 0.51041 | 1.32 |  | 1.46 | 2.28 | 1.0088 |  | 2.26 | 0.58247 | 12700 | 22400 | 23000 | 1.09 | 1.87 | 1.83 | 3.41 | 3.51 | 3.68 | 14050 |  | 23420 | 0.4 |  | 1.45 | 10.29 |  | 4.73
Live | TRANE | XV19 | 201921636 | HRCU-A-CB | 4TWL9024A1 |  | 4TXCB003DS3 | *UHMB080ACV3 | 12.5 | 17 | 11 | FALSE | Singlezone Ducted, Centrally Ducted | TRUE | 51 | 78 | 53 | N/A | [6 empty] | 02/02/22 | Ingersoll Rand | 11500 | 21200 | 1 | 22100 | 1.0425 | 1 | 0.76 | 2.92 | 1.6 | 4.43 | 2.13 | 1 | 4.05 | 1 | 12200 | 14200 | 0.66981 | 14400 | 0.65158 | 1.05 | 2.92 | 1.44 | 3.41 | 1.43 | 0.67136 | 2.93 | 0.72346 | 10324 | 0.48698 |  | 11320 | 0.51222 | 1.24 |  | 1.38 | 2.44 | 1.1455 |  | 2.4 | 0.59259 | 12800 | 23000 | 23500 | 1.1 | 1.84 | 1.81 | 3.41 | 3.66 | 3.81 | 14250 |  | 24280 | 0.37 |  | 1.45 | 11.29 |  | 4.91
Live | TRANE | XV19 | 201921635 | HRCU-A-CB | 4TWL9024A1 |  | 4TXCB003DS3 | *UHMB060ACV3 | 12.5 | 17 | 11 | FALSE | Singlezone Ducted, Centrally Ducted | TRUE | 51 | 78 | 52 | N/A | [6 empty] | 02/02/22 | Ingersoll Rand | 11500 | 21600 | 1 | 22100 | 1.0231 | 1 | 0.73 | 2.98 | 1.56 | 4.62 | 2.12 | 1 | 4.15 | 1 | 12090 | 14300 | 0.66204 | 14400 | 0.65158 | 1.03 | 2.98 | 1.42 | 3.44 | 1.41 | 0.66509 | 2.97 | 0.71566 | 10264 | 0.47519 |  | 11280 | 0.51041 | 1.22 |  | 1.36 | 2.47 | 1.1651 |  | 2.43 | 0.58554 | 12900 | 23200 | 23600 | 1.14 | 1.86 | 1.84 | 3.32 | 3.66 | 3.76 | 14520 |  | 24480 | 0.36 |  | 1.47 | 11.82 |  | 4.88
Live | TRANE | XV19 | 201921634 | HRCU-A-CB | 4TWL9024A1 |  | 4TXCB003DS3 | *UD2B100ACV3 | 12.5 | 18.5 | 11 | FALSE | Singlezone Ducted, Centrally Ducted | TRUE | 50 | 78 | 51 | N/A | [6 empty] | 02/02/22 | Ingersoll Rand | 11400 | 21400 | 1 | 21900 | 1.0234 | 1 | 0.69 | 3.02 | 1.52 | 4.84 | 2.08 | 1 | 4.22 | 1 | 11980 | 14100 | 0.65888 | 14200 | 0.6484 | 0.99 | 3.02 | 1.38 | 3.55 | 1.37 | 0.65865 | 3.02 | 0.71564 | 10124 | 0.47308 |  | 11080 | 0.50594 | 1.18 |  | 1.32 | 2.51 | 1.2067 |  | 2.46 | 0.58294 | 13000 | 23600 | 24100 | 1.11 | 1.89 | 1.86 | 3.43 | 3.66 | 3.8 | 14620 |  | 24620 | 0.3 |  | 1.4 | 14.28 |  | 5.15
Live | TRANE | XV19 | 201921612 | HRCU-A-CB | 4TWL9024A1 |  | 4PX*BD24BS3+HORIZ-RT | *DHMB060BCV3 | 12 | 17 | 10 | FALSE | Singlezone Ducted, Centrally Ducted | TRUE | 49 | 77 | 52 | N/A | [6 empty] | 02/02/22 | Ingersoll Rand | 11400 | 21200 | 1 | 22300 | 1.0519 | 1 | 0.77 | 2.74 | 1.69 | 4.34 | 2.27 | 1 | 3.87 | 1 | 11870 | 14100 | 0.66509 | 14300 | 0.64126 | 1.1 | 2.74 | 1.53 | 3.16 | 1.51 | 0.6652 | 2.74 | 0.70801 | 10064 | 0.47472 |  | 11080 | 0.49686 | 1.32 |  | 1.48 | 2.23 | 0.98238 |  | 2.19 | 0.56589 | 12400 | 22400 | 22900 | 1.07 | 1.87 | 1.84 | 3.4 | 3.51 | 3.65 | 13750 |  | 23320 | 0.35 |  | 1.42 | 11.51 |  | 4.81
Live | TRANE | XV19 | 201921623 | HRCU-A-CB | 4TWL9024A1 |  | 4PX*BU24BS3 | *UHMB080ACV3 | 12 | 16.5 | 10 | FALSE | Singlezone Ducted, Centrally Ducted | TRUE | 50 | 78 | 52 | N/A | [6 empty] | 02/02/22 | Ingersoll Rand | 11400 | 21200 | 1 | 22100 | 1.0425 | 1 | 0.79 | 2.76 | 1.68 | 4.23 | 2.25 | 1 | 3.86 | 1 | 11980 | 14100 | 0.66509 | 14300 | 0.64706 | 1.11 | 2.76 | 1.52 | 3.16 | 1.5 | 0.66667 | 2.76 | 0.71503 | 10164 | 0.47943 |  | 11180 | 0.50588 | 1.32 |  | 1.46 | 2.26 | 1.0044 |  | 2.24 | 0.58031 | 12600 | 22400 | 22900 | 1.09 | 1.87 | 1.84 | 3.39 | 3.51 | 3.65 | 13950 |  | 23260 | 0.4 |  | 1.47 | 10.22 |  | 4.64
Live | TRANE | XV19 | 201921611 | HRCU-A-CB | 4TWL9024A1 |  | 4PX*BD24BS3+HORIZ-RT | *DHMB080ACV3 | 11.5 | 15.75 | 10 | FALSE | Singlezone Ducted, Centrally Ducted | TRUE | 50 | 77 | 54 | N/A | [6 empty] | 02/02/22 | Ingersoll Rand | 11600 | 21000 | 1 | 22500 | 1.0714 | 1 | 0.83 | 2.7 | 1.75 | 4.1 | 2.28 | 1 | 3.77 | 1 | 12200 | 14300 | 0.68095 | 14600 | 0.64889 | 1.16 | 2.7 | 1.58 | 3.08 | 1.55 | 0.67982 | 2.71 | 0.71883 | 10324 | 0.49162 |  | 11380 | 0.50578 | 1.36 |  | 1.52 | 2.22 | 0.97368 |  | 2.19 | 0.5809 | 12200 | 22200 | 22700 | 1.1 | 1.93 | 1.9 | 3.25 | 3.37 | 3.5 | 13550 |  | 23060 | 0.44 |  | 1.47 | 9.03 |  | 4.6
Live | TRANE | XV19 | 20192161 | HRCU-A-CB | 4TWL9024A1 |  | 4PX*BD24BS3 | *DHMB080ACV3 | 11.5 | 15.75 | 10 | FALSE | Singlezone Ducted, Centrally Ducted | TRUE | 50 | 77 | 54 | N/A | [6 empty] | 02/02/22 | Ingersoll Rand | 11600 | 21000 | 1 | 22500 | 1.0714 | 1 | 0.83 | 2.7 | 1.75 | 4.1 | 2.28 | 1 | 3.77 | 1 | 12200 | 14300 | 0.68095 | 14600 | 0.64889 | 1.16 | 2.7 | 1.58 | 3.08 | 1.55 | 0.67982 | 2.71 | 0.71883 | 10324 | 0.49162 |  | 11380 | 0.50578 | 1.36 |  | 1.52 | 2.22 | 0.97368 |  | 2.19 | 0.5809 | 12200 | 22200 | 22700 | 1.1 | 1.93 | 1.9 | 3.25 | 3.37 | 3.5 | 13550 |  | 23060 | 0.44 |  | 1.47 | 9.03 |  | 4.6
Live | TRANE | XV19 | 201921609 | HRCU-A-CB | 4TWL9024A1 |  | 4PX*BD24BS3 | *DHMB060BCV3 | 12 | 17 | 10 | FALSE | Singlezone Ducted, Centrally Ducted | TRUE | 49 | 77 | 52 | N/A | [6 empty] | 02/02/22 | Ingersoll Rand | 11400 | 21200 | 1 | 22300 | 1.0519 | 1 | 0.77 | 2.74 | 1.69 | 4.34 | 2.27 | 1 | 3.87 | 1 | 11870 | 14100 | 0.66509 | 14300 | 0.64126 | 1.1 | 2.74 | 1.53 | 3.16 | 1.51 | 0.6652 | 2.74 | 0.70801 | 10064 | 0.47472 |  | 11080 | 0.49686 | 1.32 |  | 1.48 | 2.23 | 0.98238 |  | 2.19 | 0.56589 | 12400 | 22400 | 22900 | 1.07 | 1.87 | 1.84 | 3.4 | 3.51 | 3.65 | 13750 |  | 23320 | 0.35 |  | 1.42 | 11.51 |  | 4.81
Live | TRANE | XV20i | 20181026 | HRCU-A-CB | 4TWV0024A1 |  | 4TXCB003DS3 | *UD2B080ACV3 | 13 | 19 | 9 | FALSE | Singlezone Ducted, Centrally Ducted | TRUE | 58 | 73 | 61 | N/A | [6 empty] | 02/02/22 | Ingersoll Rand | 8300 | 21400 | 1 | 22500 | 1.0514 | 1 | 0.6 | 2.32 | 1.71 | 4.05 | 2.7 | 1 | 3.86 | 1 | 11430 | 17700 | 0.8271 | 17800 | 0.79111 | 1.39 | 2.32 | 2.24 | 2.41 | 2.24 | 0.82963 | 2.33 | 0.60363 | 10970 | 0.51262 |  | 13140 | 0.584 | 1.88 |  | 2.16 | 1.71 | 0.63333 |  | 1.78 | 0.46114 | 8000 | 23600 | 23800 | 0.79 | 1.82 | 1.8 | 2.97 | 3.8 | 3.88 | 9620 |  | 26040 | 0.17 |  | 1.49 | 16.58 |  | 5.12
Live | TRANE | XV18 | 201808991 | HRCU-A-CB | 4TWV8060A1 |  | 4TXCD010DS3 | S9V2D120U5VSA+RP | 12.2 | 18 | 10 | FALSE | Singlezone Ducted, Centrally Ducted | TRUE | 73 | 78 | 76 | N/A | [6 empty] | 02/02/22 | Ingersoll Rand | 18800 | 53000 | 1 | 55000 | 1.0377 | 1 | 1.21 | 2.12 | 4.47 | 4.55 | 7.33 | 1 | 3.61 | 1 | 33180 | 50000 | 0.9434 | 51300 | 0.93273 | 3.98 | 2.12 | 7.07 | 2.44 | 6.91 | 0.9427 | 2.13 | 0.59003 | 34314 | 0.64743 |  | 40360 | 0.73382 | 5.68 |  | 6.76 | 1.77 | 0.24147 |  | 1.75 | 0.48476 | 18600 | 55500 | 56700 | 1.28 | 4.55 | 4.48 | 4.26 | 3.57 | 3.71 | 21300 |  | 60760 | 0.62 |  | 3.76 | 10.07 |  | 4.74
Live | TRANE | XV20i | 201810259 | HRCU-A-CB | 4TWV0024A1 |  | 4PX*BU30BS3 | *UD2B080ACV3 | 13 | 19 | 9 | FALSE | Singlezone Ducted, Centrally Ducted | TRUE | 58 | 73 | 61 | N/A | [6 empty] | 02/02/22 | Ingersoll Rand | 8300 | 21400 | 1 | 22500 | 1.0514 | 1 | 0.6 | 2.32 | 1.71 | 4.05 | 2.7 | 1 | 3.86 | 1 | 11430 | 17700 | 0.8271 | 17800 | 0.79111 | 1.39 | 2.32 | 2.24 | 2.41 | 2.24 | 0.82963 | 2.33 | 0.60363 | 10970 | 0.51262 |  | 13140 | 0.584 | 1.88 |  | 2.16 | 1.71 | 0.63333 |  | 1.78 | 0.46114 | 8000 | 23600 | 23800 | 0.79 | 1.82 | 1.8 | 2.97 | 3.8 | 3.88 | 9620 |  | 26040 | 0.17 |  | 1.49 | 16.58 |  | 5.12
Live | TRANE | XV18 | 201808987 | HRCU-A-CB | 4TWV8060A1 |  | 4PX*DU60BS3 | S9V2D120U5VSA+RP | 12.2 | 18 | 10 | FALSE | Singlezone Ducted, Centrally Ducted | TRUE | 73 | 78 | 76 | N/A | [6 empty] | 02/02/22 | Ingersoll Rand | 18800 | 53000 | 1 | 55000 | 1.0377 | 1 | 1.21 | 2.12 | 4.47 | 4.55 | 7.33 | 1 | 3.61 | 1 | 33180 | 50000 | 0.9434 | 51300 | 0.93273 | 3.98 | 2.12 | 7.07 | 2.44 | 6.91 | 0.9427 | 2.13 | 0.59003 | 34314 | 0.64743 |  | 40360 | 0.73382 | 5.68 |  | 6.76 | 1.77 | 0.24147 |  | 1.75 | 0.48476 | 18600 | 55500 | 56700 | 1.28 | 4.55 | 4.48 | 4.26 | 3.57 | 3.71 | 21300 |  | 60760 | 0.62 |  | 3.76 | 10.07 |  | 4.74
Live | TRANE | XV18 | 201808983 | HRCU-A-CB | 4TWV8049A1 |  | 4TXCD010DS3 | S9V2D120U5VSA+RP | 12.2 | 18 | 10 | FALSE | Singlezone Ducted, Centrally Ducted | TRUE | 64 | 77 | 65 | N/A | [6 empty] | 02/02/22 | Ingersoll Rand | 12300 | 43500 | 1 | 44200 | 1.0161 | 1 | 0.77 | 2.32 | 3.51 | 4.68 | 5.5 | 1 | 3.69 | 1 | 22850 | 36400 | 0.83678 | 36800 | 0.83258 | 2.67 | 2.32 | 4.66 | 2.51 | 4.6 | 0.83636 | 2.31 | 0.62602 | 23950 | 0.55057 |  | 28540 | 0.6457 | 3.8 |  | 4.48 | 1.85 | 0.33636 |  | 1.87 | 0.50678 | 13200 | 48000 | 49000 | 1 | 3.93 | 3.88 | 3.87 | 3.58 | 3.7 | 15730 |  | 52020 | 0.35 |  | 3.21 | 13.17 |  | 4.75
Live | TRANE | XV18 | 201808981 | HRCU-A-CB | 4TWV8049A1 |  | 4TXCD010DS3 | S9V2C100U4VSA+RP | 12 | 18 | 10 | FALSE | Singlezone Ducted, Centrally Ducted | TRUE | 64 | 77 | 66 | N/A | [6 empty] | 02/02/22 | Ingersoll Rand | 12300 | 43000 | 1 | 44200 | 1.0279 | 1 | 0.78 | 2.28 | 3.54 | 4.62 | 5.53 | 1 | 3.66 | 1 | 22850 | 36400 | 0.84651 | 36800 | 0.83258 | 2.7 | 2.28 | 4.71 | 2.48 | 4.68 | 0.84629 | 2.29 | 0.62568 | 23950 | 0.55698 |  | 28540 | 0.6457 | 3.84 |  | 4.54 | 1.83 | 0.33092 |  | 1.84 | 0.50273 | 13200 | 47000 | 48000 | 1.01 | 3.92 | 3.86 | 3.83 | 3.51 | 3.64 | 15800 |  | 52000 | 0.36 |  | 3.25 | 12.86 |  | 4.69
Live | TRANE | XV18 | 201808979 | HRCU-A-CB | 4TWV8049A1 |  | 4TXCC009DS3 | S9V2D120U5VSA+RP | 12.2 | 18 | 10 | FALSE | Singlezone Ducted, Centrally Ducted | TRUE | 64 | 77 | 64 | N/A | [6 empty] | 02/02/22 | Ingersoll Rand | 12300 | 44000 | 1 | 44200 | 1.0045 | 1 | 0.77 | 2.3 | 3.53 | 4.68 | 5.61 | 1 | 3.67 | 1 | 22850 | 36400 | 0.82727 | 36800 | 0.83258 | 2.69 | 2.3 | 4.69 | 2.49 | 4.64 | 0.82709 | 2.3 | 0.6267 | 23950 | 0.54432 |  | 28540 | 0.6457 | 3.82 |  | 4.52 | 1.84 | 0.32799 |  | 1.85 | 0.50409 | 13200 | 48000 | 49000 | 1 | 3.93 | 3.88 | 3.87 | 3.58 | 3.7 | 15730 |  | 52020 | 0.35 |  | 3.24 | 13.17 |  | 4.71
Live | TRANE | XV18 | 201808977 | HRCU-A-CB | 4TWV8049A1 |  | 4TXCC009DS3 | S9V2C100U4VSA+RP | 12.2 | 18 | 10 | FALSE | Singlezone Ducted, Centrally Ducted | TRUE | 65 | 77 | 65 | N/A | [6 empty] | 02/02/22 | Ingersoll Rand | 12300 | 44000 | 1 | 44300 | 1.0068 | 1 | 0.78 | 2.28 | 3.56 | 4.62 | 5.66 | 1 | 3.65 | 1 | 23070 | 36600 | 0.83182 | 37000 | 0.83521 | 2.72 | 2.28 | 4.74 | 2.49 | 4.7 | 0.83039 | 2.29 | 0.6274 | 24150 | 0.54886 |  | 28840 | 0.65102 | 3.86 |  | 4.56 | 1.83 | 0.32332 |  | 1.85 | 0.50685 | 13200 | 47500 | 48600 | 1.01 | 3.89 | 3.84 | 3.83 | 3.58 | 3.71 | 15800 |  | 51980 | 0.36 |  | 3.28 | 12.86 |  | 4.64
Live | TRANE | XV18 | 201808973 | HRCU-A-CB | 4TWV8049A1 |  | 4TXCC007DS3 | S9V2C100U4VSA+RP | 11.7 | 18 | 10 | FALSE | Singlezone Ducted, Centrally Ducted | TRUE | 64 | 77 | 65 | N/A | [6 empty] | 02/02/22 | Ingersoll Rand | 12400 | 44500 | 1 | 45000 | 1.0112 | 1 | 0.81 | 2.24 | 3.65 | 4.49 | 5.82 | 1 | 3.61 | 1 | 23180 | 37000 | 0.83146 | 37400 | 0.83111 | 2.83 | 2.24 | 4.89 | 2.4 | 4.84 | 0.83162 | 2.24 | 0.6205 | 24250 | 0.54494 |  | 29000 | 0.64444 | 4.02 |  | 4.72 | 1.77 | 0.30412 |  | 1.8 | 0.49861 | 13100 | 47000 | 48000 | 1.01 | 4.02 | 3.96 | 3.8 | 3.43 | 3.55 | 15700 |  | 50960 | 0.36 |  | 3.27 | 12.78 |  | 4.57
Live | TRANE | XV18 | 201808971 | HRCU-A-CB | 4TWV8049A1 |  | 4PX*DU60BS3 | S9V2D120U5VSA+RP | 12.2 | 18 | 10 | FALSE | Singlezone Ducted, Centrally Ducted | TRUE | 64 | 77 | 65 | N/A | [6 empty] | 02/02/22 | Ingersoll Rand | 12300 | 43500 | 1 | 44200 | 1.0161 | 1 | 0.77 | 2.32 | 3.51 | 4.68 | 5.5 | 1 | 3.69 | 1 | 22850 | 36400 | 0.83678 | 36800 | 0.83258 | 2.67 | 2.32 | 4.66 | 2.51 | 4.6 | 0.83636 | 2.31 | 0.62602 | 23950 | 0.55057 |  | 28540 | 0.6457 | 3.8 |  | 4.48 | 1.85 | 0.33636 |  | 1.87 | 0.50678 | 13200 | 48000 | 49000 | 1 | 3.93 | 3.88 | 3.87 | 3.58 | 3.7 | 15730 |  | 52020 | 0.35 |  | 3.21 | 13.17 |  | 4.75
Live | TRANE | XV18 | 201808967 | HRCU-A-CB | 4TWV8049A1 |  | 4PX*DD60BS3 | S9V2C100D4VSA+RP | 12 | 18 | 9 | FALSE | Singlezone Ducted, Centrally Ducted | TRUE | 64 | 77 | 64 | N/A | [6 empty] | 02/02/22 | Ingersoll Rand | 11800 | 42000 | 1 | 42400 | 1.0095 | 1 | 0.79 | 2.18 | 3.62 | 4.38 | 5.65 | 1 | 3.43 | 1 | 21860 | 35000 | 0.83333 | 35200 | 0.83019 | 2.68 | 2.18 | 4.73 | 2.39 | 4.71 | 0.83363 | 2.18 | 0.63557 | 22892 | 0.54505 |  | 27280 | 0.6434 | 3.8 |  | 4.52 | 1.77 | 0.31327 |  | 1.77 | 0.51603 | 12500 | 44500 | 45000 | 0.99 | 3.71 | 3.68 | 3.7 | 3.52 | 3.58 | 15100 |  | 48480 | 0.34 |  | 3.11 | 13.02 |  | 4.57
Live | TRANE | XV18 | 201808968 | HRCU-A-CB | 4TWV8049A1 |  | 4PX*DU60BS3 | S9V2C100U4VSA+RP | 12 | 18 | 10 | FALSE | Singlezone Ducted, Centrally Ducted | TRUE | 64 | 77 | 66 | N/A | [6 empty] | 02/02/22 | Ingersoll Rand | 12300 | 43000 | 1 | 44200 | 1.0279 | 1 | 0.78 | 2.28 | 3.54 | 4.62 | 5.53 | 1 | 3.66 | 1 | 22850 | 36400 | 0.84651 | 36800 | 0.83258 | 2.7 | 2.28 | 4.71 | 2.48 | 4.68 | 0.84629 | 2.29 | 0.62568 | 23950 | 0.55698 |  | 28540 | 0.6457 | 3.84 |  | 4.54 | 1.83 | 0.33092 |  | 1.84 | 0.50273 | 13200 | 47000 | 48000 | 1.01 | 3.92 | 3.86 | 3.83 | 3.51 | 3.64 | 15800 |  | 52000 | 0.36 |  | 3.25 | 12.86 |  | 4.69
Live | TRANE | XV18 | 201808965 | HRCU-A-CB | 4TWV8049A1 |  | 4PX*CU60BS3 | S9V2D120U5VSA+RP | 12.2 | 18 | 10 | FALSE | Singlezone Ducted, Centrally Ducted | TRUE | 64 | 77 | 64 | N/A | [6 empty] | 02/02/22 | Ingersoll Rand | 12300 | 44000 | 1 | 44200 | 1.0045 | 1 | 0.77 | 2.3 | 3.53 | 4.68 | 5.61 | 1 | 3.67 | 1 | 22850 | 36400 | 0.82727 | 36800 | 0.83258 | 2.69 | 2.3 | 4.69 | 2.49 | 4.64 | 0.82709 | 2.3 | 0.6267 | 23950 | 0.54432 |  | 28540 | 0.6457 | 3.82 |  | 4.52 | 1.84 | 0.32799 |  | 1.85 | 0.50409 | 13200 | 48000 | 49000 | 1 | 3.93 | 3.88 | 3.87 | 3.58 | 3.7 | 15730 |  | 52020 | 0.35 |  | 3.24 | 13.17 |  | 4.71
Live | TRANE | XV18 | 201808963 | HRCU-A-CB | 4TWV8049A1 |  | 4PX*CU60BS3 | S9V2C100U4VSA+RP | 12.2 | 18 | 10 | FALSE | Singlezone Ducted, Centrally Ducted | TRUE | 65 | 77 | 65 | N/A | [6 empty] | 02/02/22 | Ingersoll Rand | 12300 | 44000 | 1 | 44300 | 1.0068 | 1 | 0.78 | 2.28 | 3.56 | 4.62 | 5.66 | 1 | 3.65 | 1 | 23070 | 36600 | 0.83182 | 37000 | 0.83521 | 2.72 | 2.28 | 4.74 | 2.49 | 4.7 | 0.83039 | 2.29 | 0.6274 | 24150 | 0.54886 |  | 28840 | 0.65102 | 3.86 |  | 4.56 | 1.83 | 0.32332 |  | 1.85 | 0.50685 | 13200 | 47500 | 48600 | 1.01 | 3.89 | 3.84 | 3.83 | 3.58 | 3.71 | 15800 |  | 51980 | 0.36 |  | 3.28 | 12.86 |  | 4.64
Live | TRANE | XV18 | 201808975 | HRCU-A-CB | 4TWV8049A1 |  | 4TXCC007DS3 | S9V2D120U5VSA+RP | 12 | 18 | 10 | FALSE | Singlezone Ducted, Centrally Ducted | TRUE | 63 | 77 | 64 | N/A | [6 empty] | 02/02/22 | Ingersoll Rand | 12400 | 44500 | 1 | 45000 | 1.0112 | 1 | 0.8 | 2.26 | 3.62 | 4.54 | 5.77 | 1 | 3.64 | 1 | 22960 | 36800 | 0.82697 | 37200 | 0.82667 | 2.79 | 2.26 | 4.83 | 2.41 | 4.77 | 0.82669 | 2.26 | 0.62088 | 24050 | 0.54045 |  | 28700 | 0.63778 | 3.96 |  | 4.66 | 1.78 | 0.30849 |  | 1.8 | 0.49451 | 13100 | 47000 | 48000 | 1 | 3.92 | 3.86 | 3.84 | 3.51 | 3.64 | 15630 |  | 51020 | 0.35 |  | 3.24 | 13.09 |  | 4.61
Live | TRANE | XV18 | 201808961 | HRCU-A-CB | 4TWV8049A1 |  | 4PX*CU48BS3 | S9V2D120U5VSA+RP | 12 | 18 | 10 | FALSE | Singlezone Ducted, Centrally Ducted | TRUE | 63 | 77 | 64 | N/A | [6 empty] | 02/02/22 | Ingersoll Rand | 12400 | 44500 | 1 | 45000 | 1.0112 | 1 | 0.8 | 2.26 | 3.62 | 4.54 | 5.77 | 1 | 3.64 | 1 | 22960 | 36800 | 0.82697 | 37200 | 0.82667 | 2.79 | 2.26 | 4.83 | 2.41 | 4.77 | 0.82669 | 2.26 | 0.62088 | 24050 | 0.54045 |  | 28700 | 0.63778 | 3.96 |  | 4.66 | 1.78 | 0.30849 |  | 1.8 | 0.49451 | 13100 | 47000 | 48000 | 1 | 3.92 | 3.86 | 3.84 | 3.51 | 3.64 | 15630 |  | 51020 | 0.35 |  | 3.24 | 13.09 |  | 4.61
Live | TRANE | XV18 | 201808959 | HRCU-A-CB | 4TWV8049A1 |  | 4PX*CU48BS3 | S9V2C100U4VSA+RP | 11.7 | 18 | 10 | FALSE | Singlezone Ducted, Centrally Ducted | TRUE | 64 | 77 | 65 | N/A | [6 empty] | 02/02/22 | Ingersoll Rand | 12400 | 44500 | 1 | 45000 | 1.0112 | 1 | 0.81 | 2.24 | 3.65 | 4.49 | 5.82 | 1 | 3.61 | 1 | 23180 | 37000 | 0.83146 | 37400 | 0.83111 | 2.83 | 2.24 | 4.89 | 2.4 | 4.84 | 0.83162 | 2.24 | 0.6205 | 24250 | 0.54494 |  | 29000 | 0.64444 | 4.02 |  | 4.72 | 1.77 | 0.30412 |  | 1.8 | 0.49861 | 13100 | 47000 | 48000 | 1.01 | 4.02 | 3.96 | 3.8 | 3.43 | 3.55 | 15700 |  | 50960 | 0.36 |  | 3.27 | 12.78 |  | 4.57
Live | TRANE | XV18 | 201808955 | HRCU-A-CB | 4TWV8048A1 |  | 4TXCD010DS3 | S9V2C100U4VSA+RP | 12.2 | 18 | 10 | FALSE | Singlezone Ducted, Centrally Ducted | TRUE | 64 | 78 | 66 | N/A | [6 empty] | 02/02/22 | Ingersoll Rand | 12200 | 44000 | 1 | 45300 | 1.0295 | 1 | 0.77 | 2.36 | 3.53 | 4.64 | 5.46 | 1 | 3.76 | 1 | 23400 | 37200 | 0.84545 | 37600 | 0.83002 | 2.67 | 2.36 | 4.68 | 2.57 | 4.62 | 0.84615 | 2.35 | 0.625 | 24656 | 0.56036 |  | 29340 | 0.64768 | 3.78 |  | 4.48 | 1.91 | 0.34982 |  | 1.92 | 0.51064 | 14000 | 47000 | 48000 | 1.01 | 3.85 | 3.8 | 4.06 | 3.58 | 3.7 | 16700 |  | 52000 | 0.36 |  | 3.22 | 13.6 |  | 4.73
Live | TRANE | XV18 | 201808957 | HRCU-A-CB | 4TWV8049A1 |  | 4PX*CD60BS3 | S9V2C100D4VSA+RP | 12.2 | 18 | 9.25 | FALSE | Singlezone Ducted, Centrally Ducted | TRUE | 64 | 77 | 65 | N/A | [6 empty] | 02/02/22 | Ingersoll Rand | 12300 | 43500 | 1 | 44200 | 1.0161 | 1 | 0.79 | 2.2 | 3.69 | 4.56 | 5.79 | 1 | 3.51 | 1 | 22850 | 36400 | 0.83678 | 36800 | 0.83258 | 2.78 | 2.2 | 4.89 | 2.41 | 4.85 | 0.83765 | 2.21 | 0.62963 | 23950 | 0.55057 |  | 28540 | 0.6457 | 3.96 |  | 4.7 | 1.77 | 0.3057 |  | 1.78 | 0.50712 | 13200 | 47000 | 48100 | 1.01 | 3.85 | 3.79 | 3.83 | 3.58 | 3.72 | 15800 |  | 52520 | 0.36 |  | 3.27 | 12.86 |  | 4.71
Live | TRANE | XV18 | 201808951 | HRCU-A-CB | 4TWV8048A1 |  | 4TXCD008DS3 | S9V2C100D4VSA+RP | 11.5 | 17.5 | 10 | FALSE | Singlezone Ducted, Centrally Ducted | TRUE | 66 | 78 | 68 | N/A | [6 empty] | 02/02/22 | Ingersoll Rand | 11700 | 41500 | 1 | 42700 | 1.0289 | 1 | 0.77 | 2.3 | 3.45 | 4.45 | 5.29 | 1 | 3.63 | 1 | 22740 | 35800 | 0.86265 | 36000 | 0.84309 | 2.65 | 2.3 | 4.59 | 2.51 | 4.56 | 0.862 | 2.3 | 0.63361 | 23990 | 0.57807 |  | 28420 | 0.66557 | 3.76 |  | 4.44 | 1.87 | 0.3535 |  | 1.88 | 0.51791 | 12600 | 44000 | 44500 | 1.02 | 3.83 | 3.8 | 3.62 | 3.37 | 3.43 | 15030 |  | 48040 | 0.4 |  | 3.19 | 11.01 |  | 4.41
Live | TRANE | XV18 | 201808953 | HRCU-A-CB | 4TWV8048A1 |  | 4TXCD010DS3 | S9V2D120U5VSA+RP | 12.5 | 18 | 10 | FALSE | Singlezone Ducted, Centrally Ducted | TRUE | 64 | 78 | 65 | N/A | [6 empty] | 02/02/22 | Ingersoll Rand | 12200 | 45000 | 1 | 45200 | 1.0044 | 1 | 0.76 | 2.38 | 3.5 | 4.7 | 5.54 | 1 | 3.78 | 1 | 23400 | 37200 | 0.82667 | 37600 | 0.83186 | 2.63 | 2.38 | 4.63 | 2.61 | 4.58 | 0.82671 | 2.38 | 0.62963 | 24656 | 0.54791 |  | 29340 | 0.64912 | 3.74 |  | 4.44 | 1.93 | 0.34838 |  | 1.94 | 0.51323 | 14000 | 48000 | 49000 | 1 | 3.84 | 3.79 | 4.1 | 3.66 | 3.79 | 16700 |  | 52540 | 0.35 |  | 3.22 | 13.98 |  | 4.78
Live | TRANE | XV18 | 201808949 | HRCU-A-CB | 4TWV8048A1 |  | 4TXCC009DS3 | S9V2C100U4VSA+RP | 12.2 | 18 | 10 | FALSE | Singlezone Ducted, Centrally Ducted | TRUE | 65 | 78 | 65 | N/A | [6 empty] | 02/02/22 | Ingersoll Rand | 12200 | 45000 | 1 | 45300 | 1.0067 | 1 | 0.78 | 2.36 | 3.55 | 4.58 | 5.59 | 1 | 3.74 | 1 | 23620 | 37400 | 0.83111 | 37800 | 0.83444 | 2.68 | 2.36 | 4.71 | 2.58 | 4.64 | 0.83005 | 2.35 | 0.62834 | 24902 | 0.55338 |  | 29540 | 0.6521 | 3.8 |  | 4.52 | 1.92 | 0.34347 |  | 1.92 | 0.51337 | 14000 | 48000 | 49100 | 1.01 | 3.93 | 3.88 | 4.06 | 3.58 | 3.71 | 16700 |  | 52120 | 0.38 |  | 3.23 | 12.88 |  | 4.73
Live | TRANE | XV18 | 201808947 | HRCU-A-CB | 4TWV8048A1 |  | 4TXCC009DS3 | S9V2D120U5VSA+RP | 12.2 | 18 | 10 | FALSE | Singlezone Ducted, Centrally Ducted | TRUE | 64 | 77 | 65 | N/A | [6 empty] | 02/02/22 | Ingersoll Rand | 12200 | 45000 | 1 | 45300 | 1.0067 | 1 | 0.76 | 2.36 | 3.52 | 4.7 | 5.59 | 1 | 3.77 | 1 | 23400 | 37200 | 0.82667 | 37600 | 0.83002 | 2.65 | 2.36 | 4.65 | 2.59 | 4.62 | 0.82648 | 2.37 | 0.62865 | 24596 | 0.54658 |  | 29300 | 0.6468 | 3.76 |  | 4.46 | 1.92 | 0.34347 |  | 1.93 | 0.51194 | 14000 | 48000 | 49000 | 1.01 | 3.93 | 3.88 | 4.06 | 3.58 | 3.7 | 16700 |  | 52020 | 0.35 |  | 3.2 | 13.98 |  | 4.76
Live | TRANE | XV18 | 201808945 | HRCU-A-CB | 4TWV8048A1 |  | 4TXCC007DS3 | S9V2D120U5VSA+RP | 12.2 | 18 | 10 | FALSE | Singlezone Ducted, Centrally Ducted | TRUE | 64 | 77 | 66 | N/A | [6 empty] | 02/02/22 | Ingersoll Rand | 12400 | 44500 | 1 | 46200 | 1.0382 | 1 | 0.79 | 2.36 | 3.58 | 4.6 | 5.53 | 1 | 3.78 | 1 | 23620 | 37800 | 0.84944 | 38200 | 0.82684 | 2.72 | 2.36 | 4.76 | 2.54 | 4.69 | 0.8481 | 2.35 | 0.62169 | 24902 | 0.5596 |  | 29700 | 0.64286 | 3.86 |  | 4.58 | 1.89 | 0.34177 |  | 1.9 | 0.50265 | 13900 | 47000 | 48000 | 1 | 3.85 | 3.8 | 4.07 | 3.58 | 3.7 | 16600 |  | 51020 | 0.37 |  | 3.2 | 13.15 |  | 4.67
Live | TRANE | XV18 | 201808942 | HRCU-A-CB | 4TWV8048A1 |  | 4TXCC007DS3 | S9V2C100U4VSA+RP | 12.2 | 18 | 10 | FALSE | Singlezone Ducted, Centrally Ducted | TRUE | 64 | 77 | 67 | N/A | [6 empty] | 02/02/22 | Ingersoll Rand | 12500 | 44000 | 1 | 46300 | 1.0523 | 1 | 0.83 | 2.3 | 3.71 | 4.41 | 5.61 | 1 | 3.66 | 1 | 23730 | 37600 | 0.85455 | 38300 | 0.82721 | 2.78 | 2.3 | 4.88 | 2.5 | 4.79 | 0.85383 | 2.3 | 0.62842 | 25002 | 0.56823 |  | 29800 | 0.64363 | 3.94 |  | 4.68 | 1.86 | 0.33155 |  | 1.87 | 0.51093 | 13600 | 46500 | 47500 | 1.02 | 3.81 | 3.76 | 3.91 | 3.58 | 3.7 | 16300 |  | 50460 | 0.36 |  | 3.16 | 13.27 |  | 4.68
Live | TRANE | XV18 | 201808941 | HRCU-A-CB | 4TWV8048A1 |  | 4PX*DU60BS3 | S9V2C100U4VSA+RP | 12.2 | 18 | 10 | FALSE | Singlezone Ducted, Centrally Ducted | TRUE | 64 | 78 | 66 | N/A | [6 empty] | 02/02/22 | Ingersoll Rand | 12200 | 44000 | 1 | 45300 | 1.0295 | 1 | 0.77 | 2.36 | 3.53 | 4.64 | 5.46 | 1 | 3.76 | 1 | 23400 | 37200 | 0.84545 | 37600 | 0.83002 | 2.67 | 2.36 | 4.68 | 2.57 | 4.62 | 0.84615 | 2.35 | 0.625 | 24656 | 0.56036 |  | 29340 | 0.64768 | 3.78 |  | 4.48 | 1.91 | 0.34982 |  | 1.92 | 0.51064 | 14000 | 47000 | 48000 | 1.01 | 3.85 | 3.8 | 4.06 | 3.58 | 3.7 | 16700 |  | 52000 | 0.36 |  | 3.22 | 13.6 |  | 4.73
Live | TRANE | XV18 | 201808937 | HRCU-A-CB | 4TWV8048A1 |  | 4PX*DD60BS3 | S9V2C100D4VSA+RP | 12.2 | 18 | 9.6 | FALSE | Singlezone Ducted, Centrally Ducted | TRUE | 64 | 77 | 66 | N/A | [6 empty] | 02/02/22 | Ingersoll Rand | 11900 | 42500 | 1 | 44000 | 1.0353 | 1 | 0.81 | 2.2 | 3.7 | 4.31 | 5.66 | 1 | 3.49 | 1 | 22520 | 35600 | 0.83765 | 36300 | 0.825 | 2.73 | 2.2 | 4.83 | 2.42 | 4.74 | 0.83746 | 2.2 | 0.63037 | 23644 | 0.55633 |  | 28240 | 0.64182 | 3.86 |  | 4.62 | 1.8 | 0.31802 |  | 1.79 | 0.51289 | 13300 | 45000 | 46000 | 0.99 | 3.69 | 3.63 | 3.94 | 3.57 | 3.71 | 16000 |  | 48960 | 0.34 |  | 3.05 | 13.79 |  | 4.7
Live | TRANE | XV18 | 201808931 | HRCU-A-CB | 4TWV8048A1 |  | 4PX*CU60BS3 | S9V2C100U4VSA+RP | 12.2 | 18 | 10 | FALSE | Singlezone Ducted, Centrally Ducted | TRUE | 65 | 78 | 65 | N/A | [6 empty] | 02/02/22 | Ingersoll Rand | 12200 | 45000 | 1 | 45300 | 1.0067 | 1 | 0.78 | 2.36 | 3.55 | 4.58 | 5.59 | 1 | 3.74 | 1 | 23620 | 37400 | 0.83111 | 37800 | 0.83444 | 2.68 | 2.36 | 4.71 | 2.58 | 4.64 | 0.83005 | 2.35 | 0.62834 | 24902 | 0.55338 |  | 29540 | 0.6521 | 3.8 |  | 4.52 | 1.92 | 0.34347 |  | 1.92 | 0.51337 | 14000 | 48000 | 49100 | 1.01 | 3.93 | 3.88 | 4.06 | 3.58 | 3.71 | 16700 |  | 52120 | 0.38 |  | 3.23 | 12.88 |  | 4.73
Live | TRANE | XV18 | 201808939 | HRCU-A-CB | 4TWV8048A1 |  | 4PX*DU60BS3 | S9V2D120U5VSA+RP | 12.5 | 18 | 10 | FALSE | Singlezone Ducted, Centrally Ducted | TRUE | 64 | 78 | 65 | N/A | [6 empty] | 02/02/22 | Ingersoll Rand | 12200 | 45000 | 1 | 45200 | 1.0044 | 1 | 0.76 | 2.38 | 3.5 | 4.7 | 5.54 | 1 | 3.78 | 1 | 23400 | 37200 | 0.82667 | 37600 | 0.83186 | 2.63 | 2.38 | 4.63 | 2.61 | 4.58 | 0.82671 | 2.38 | 0.62963 | 24656 | 0.54791 |  | 29340 | 0.64912 | 3.74 |  | 4.44 | 1.93 | 0.34838 |  | 1.94 | 0.51323 | 14000 | 48000 | 49000 | 1 | 3.84 | 3.79 | 4.1 | 3.66 | 3.79 | 16700 |  | 52540 | 0.35 |  | 3.22 | 13.98 |  | 4.78
Live | TRANE | XV18 | 201808925 | HRCU-A-CB | 4TWV8048A1 |  | 4PX*CD60BS3 | S9V2C100D4VSA+RP | 12.2 | 18 | 9.6 | FALSE | Singlezone Ducted, Centrally Ducted | TRUE | 64 | 78 | 65 | N/A | [6 empty] | 02/02/22 | Ingersoll Rand | 12200 | 45000 | 1 | 45300 | 1.0067 | 1 | 0.78 | 2.3 | 3.61 | 4.58 | 5.73 | 1 | 3.68 | 1 | 23400 | 37400 | 0.83111 | 37600 | 0.83002 | 2.74 | 2.3 | 4.81 | 2.5 | 4.77 | 0.83246 | 2.29 | 0.62228 | 24656 | 0.54791 |  | 29340 | 0.64768 | 3.9 |  | 4.62 | 1.85 | 0.32286 |  | 1.86 | 0.50543 | 14000 | 48500 | 49100 | 1.02 | 3.98 | 3.94 | 4.02 | 3.57 | 3.65 | 16700 |  | 52220 | 0.37 |  | 3.29 | 13.23 |  | 4.65
Live | TRANE | XV18 | 201808926 | HRCU-A-CB | 4TWV8048A1 |  | 4PX*CU48BS3 | S9V2C100U4VSA+RP | 12.2 | 18 | 10 | FALSE | Singlezone Ducted, Centrally Ducted | TRUE | 64 | 77 | 67 | N/A | [6 empty] | 02/02/22 | Ingersoll Rand | 12500 | 44000 | 1 | 46300 | 1.0523 | 1 | 0.83 | 2.3 | 3.71 | 4.41 | 5.61 | 1 | 3.66 | 1 | 23730 | 37600 | 0.85455 | 38300 | 0.82721 | 2.78 | 2.3 | 4.88 | 2.5 | 4.79 | 0.85383 | 2.3 | 0.62842 | 25002 | 0.56823 |  | 29800 | 0.64363 | 3.94 |  | 4.68 | 1.86 | 0.33155 |  | 1.87 | 0.51093 | 13600 | 46500 | 47500 | 1.02 | 3.81 | 3.76 | 3.91 | 3.58 | 3.7 | 16300 |  | 50460 | 0.36 |  | 3.16 | 13.27 |  | 4.68
Live | TRANE | XV18 | 201808933 | HRCU-A-CB | 4TWV8048A1 |  | 4PX*CU60BS3 | S9V2D120U5VSA+RP | 12.2 | 18 | 10 | FALSE | Singlezone Ducted, Centrally Ducted | TRUE | 64 | 77 | 65 | N/A | [6 empty] | 02/02/22 | Ingersoll Rand | 12200 | 45000 | 1 | 45300 | 1.0067 | 1 | 0.76 | 2.36 | 3.52 | 4.7 | 5.59 | 1 | 3.77 | 1 | 23400 | 37200 | 0.82667 | 37600 | 0.83002 | 2.65 | 2.36 | 4.65 | 2.59 | 4.62 | 0.82648 | 2.37 | 0.62865 | 24596 | 0.54658 |  | 29300 | 0.6468 | 3.76 |  | 4.46 | 1.92 | 0.34347 |  | 1.93 | 0.51194 | 14000 | 48000 | 49000 | 1.01 | 3.93 | 3.88 | 4.06 | 3.58 | 3.7 | 16700 |  | 52020 | 0.35 |  | 3.2 | 13.98 |  | 4.76
Live | TRANE | XV18 | 201808923 | HRCU-A-CB | 4TWV8048A1 |  | 4PX*CD48BS3 | S9V2C100D4VSA+RP | 12 | 18 | 9.6 | FALSE | Singlezone Ducted, Centrally Ducted | TRUE | 63 | 77 | 67 | N/A | [6 empty] | 02/02/22 | Ingersoll Rand | 12500 | 44500 | 1 | 47200 | 1.0607 | 1 | 0.88 | 2.22 | 3.84 | 4.16 | 5.87 | 1 | 3.6 | 1 | 23950 | 38500 | 0.86517 | 38900 | 0.82415 | 2.96 | 2.22 | 5.15 | 2.37 | 5.08 | 0.86542 | 2.21 | 0.61389 | 25308 | 0.56872 |  | 30160 | 0.63898 | 4.2 |  | 4.96 | 1.77 | 0.30153 |  | 1.78 | 0.49444 | 13600 | 46500 | 47600 | 1.02 | 3.88 | 3.82 | 3.91 | 3.51 | 3.65 | 16130 |  | 51140 | 0.37 |  | 3.22 | 12.78 |  | 4.65
Live | TRANE | XV18 | 201808921 | HRCU-A-CB | 4TWV8037A1 |  | 4TXCC007DS3 | S9V2C100U4VSA+RP | 13 | 18 | 10 | FALSE | Singlezone Ducted, Centrally Ducted | TRUE | 61 | 76 | 61 | N/A | [6 empty] | 02/02/22 | Ingersoll Rand | 8500 | 33000 | 1 | 33300 | 1.0091 | 1 | 0.53 | 2.42 | 2.4 | 4.7 | 4 | 1 | 4.07 | 1 | 16150 | 26400 | 0.8 | 26500 | 0.7958 | 1.84 | 2.42 | 3.2 | 2.57 | 3.2 | 0.8 | 2.43 | 0.59705 | 16994 | 0.51497 |  | 20360 | 0.61141 | 2.6 |  | 3.08 | 1.92 | 0.48 |  | 1.94 | 0.47666 | 9900 | 36000 | 36400 | 0.83 | 2.77 | 2.75 | 3.5 | 3.81 | 3.88 | 11960 |  | 39360 | 0.2 |  | 2.27 | 17.53 |  | 5.08
Live | TRANE | XV18 | 201808918 | HRCU-A-CB | 4TWV8037A1 |  | 4TXCC005DS3 | S9V2C100D4VSA+RP | 12.2 | 18 | 9.5 | FALSE | Singlezone Ducted, Centrally Ducted | TRUE | 62 | 77 | 63 | N/A | [6 empty] | 02/02/22 | Ingersoll Rand | 8300 | 31600 | 1 | 32000 | 1.0127 | 1 | 0.55 | 2.2 | 2.54 | 4.42 | 4.21 | 1 | 3.69 | 1 | 15820 | 25600 | 0.81013 | 25900 | 0.80937 | 1.96 | 2.2 | 3.44 | 2.37 | 3.41 | 0.80998 | 2.21 | 0.59892 | 16688 | 0.5281 |  | 20000 | 0.625 | 2.78 |  | 3.3 | 1.76 | 0.41805 |  | 1.78 | 0.48238 | 9300 | 34000 | 34700 | 0.83 | 2.79 | 2.74 | 3.28 | 3.57 | 3.71 | 11360 |  | 36880 | 0.23 |  | 2.25 | 14.48 |  | 4.8
Live | TRANE | XV18 | 201808929 | HRCU-A-CB | 4TWV8048A1 |  | 4PX*CU48BS3 | S9V2D120U5VSA+RP | 12.2 | 18 | 10 | FALSE | Singlezone Ducted, Centrally Ducted | TRUE | 64 | 77 | 66 | N/A | [6 empty] | 02/02/22 | Ingersoll Rand | 12400 | 44500 | 1 | 46200 | 1.0382 | 1 | 0.79 | 2.36 | 3.58 | 4.6 | 5.53 | 1 | 3.78 | 1 | 23620 | 37800 | 0.84944 | 38200 | 0.82684 | 2.72 | 2.36 | 4.76 | 2.54 | 4.69 | 0.8481 | 2.35 | 0.62169 | 24902 | 0.5596 |  | 29700 | 0.64286 | 3.86 |  | 4.58 | 1.89 | 0.34177 |  | 1.9 | 0.50265 | 13900 | 47000 | 48000 | 1 | 3.85 | 3.8 | 4.07 | 3.58 | 3.7 | 16600 |  | 51020 | 0.37 |  | 3.2 | 13.15 |  | 4.67
Live | TRANE | XV18 | 201808916 | HRCU-A-CB | 4TWV8037A1 |  | 4TXCC005DS3 | S9V2C100U4VSA+RP | 12.5 | 18 | 10 | FALSE | Singlezone Ducted, Centrally Ducted | TRUE | 62 | 77 | 63 | N/A | [6 empty] | 02/02/22 | Ingersoll Rand | 8500 | 32200 | 1 | 32600 | 1.0124 | 1 | 0.53 | 2.32 | 2.53 | 4.7 | 4.07 | 1 | 3.78 | 1 | 16260 | 26000 | 0.80745 | 26300 | 0.80675 | 1.87 | 2.32 | 3.33 | 2.55 | 3.28 | 0.8059 | 2.31 | 0.61111 | 17094 | 0.53087 |  | 20400 | 0.62577 | 2.66 |  | 3.18 | 1.88 | 0.46192 |  | 1.88 | 0.49735 | 9500 | 35200 | 36000 | 0.82 | 2.82 | 2.77 | 3.4 | 3.66 | 3.81 | 11490 |  | 38340 | 0.21 |  | 2.25 | 16.04 |  | 4.99
Live | TRANE | XV18 | 201808914 | HRCU-A-CB | 4TWV8037A1 |  | 4TXCB006DS3 | S9V2B080U3VSA+RP | 13 | 18 | 10 | FALSE | Singlezone Ducted, Centrally Ducted | TRUE | 61 | 77 | 62 | N/A | [6 empty] | 02/02/22 | Ingersoll Rand | 8500 | 33200 | 1 | 33500 | 1.009 | 1 | 0.52 | 2.38 | 2.49 | 4.79 | 4.09 | 1 | 3.94 | 1 | 16370 | 26600 | 0.8012 | 26800 | 0.8 | 1.88 | 2.38 | 3.31 | 2.55 | 3.28 | 0.80196 | 2.37 | 0.60152 | 17234 | 0.5191 |  | 20700 | 0.61791 | 2.68 |  | 3.18 | 1.88 | 0.45966 |  | 1.91 | 0.48477 | 9900 | 36400 | 37100 | 0.81 | 2.8 | 2.76 | 3.58 | 3.81 | 3.94 | 11890 |  | 39700 | 0.17 |  | 2.33 | 20.5 |  | 4.99
Live | TRANE | XV18 | 201808912 | HRCU-A-CB | 4TWV8037A1 |  | 4TXCB006DS3 | S9V2B060U3VSA+RP | 13 | 18 | 10 | FALSE | Singlezone Ducted, Centrally Ducted | TRUE | 61 | 76 | 61 | N/A | [6 empty] | 02/02/22 | Ingersoll Rand | 8500 | 33200 | 1 | 33500 | 1.009 | 1 | 0.53 | 2.36 | 2.49 | 4.7 | 4.12 | 1 | 3.94 | 1 | 16260 | 26400 | 0.79518 | 26700 | 0.79701 | 1.88 | 2.36 | 3.31 | 2.53 | 3.28 | 0.79612 | 2.36 | 0.59898 | 17034 | 0.51307 |  | 20460 | 0.61075 | 2.68 |  | 3.18 | 1.86 | 0.45146 |  | 1.89 | 0.4797 | 9900 | 36200 | 37000 | 0.81 | 2.78 | 2.74 | 3.58 | 3.82 | 3.96 | 11890 |  | 39340 | 0.19 |  | 2.28 | 18.34 |  | 5.06
Live | TRANE | XV18 | 20180891 | HRCU-A-CB | 4TWV8037A1 |  | 4TXCB006DS3 | S9V2B040U3VSA+RP | 13 | 18 | 10 | FALSE | Singlezone Ducted, Centrally Ducted | TRUE | 61 | 76 | 61 | N/A | [6 empty] | 02/02/22 | Ingersoll Rand | 8500 | 33200 | 1 | 33500 | 1.009 | 1 | 0.54 | 2.38 | 2.49 | 4.61 | 4.09 | 1 | 3.94 | 1 | 16260 | 26400 | 0.79518 | 26700 | 0.79701 | 1.88 | 2.38 | 3.3 | 2.53 | 3.25 | 0.79462 | 2.37 | 0.60152 | 17034 | 0.51307 |  | 20460 | 0.61075 | 2.68 |  | 3.18 | 1.86 | 0.45477 |  | 1.89 | 0.4797 | 9900 | 36200 | 37000 | 0.82 | 2.78 | 2.74 | 3.54 | 3.82 | 3.96 | 11960 |  | 39340 | 0.2 |  | 2.29 | 17.53 |  | 5.03
Live | TRANE | XV18 | 201808906 | HRCU-A-CB | 4TWV8037A1 |  | 4TXCB004DS3 | S9V2B080U3VSA+RP | 12.5 | 18 | 10 | FALSE | Singlezone Ducted, Centrally Ducted | TRUE | 62 | 77 | 63 | N/A | [6 empty] | 02/02/22 | Ingersoll Rand | 8500 | 32200 | 1 | 32800 | 1.0186 | 1 | 0.53 | 2.26 | 2.63 | 4.7 | 4.18 | 1 | 3.66 | 1 | 16370 | 26000 | 0.80745 | 26500 | 0.80793 | 1.91 | 2.26 | 3.45 | 2.51 | 3.37 | 0.80622 | 2.25 | 0.61475 | 17234 | 0.53522 |  | 20540 | 0.62622 | 2.72 |  | 3.28 | 1.86 | 0.44498 |  | 1.84 | 0.50273 | 9500 | 34800 | 35600 | 0.8 | 2.78 | 2.74 | 3.48 | 3.67 | 3.81 | 11390 |  | 38040 | 0.21 |  | 2.27 | 15.9 |  | 4.91
Live | TRANE | XV18 | 201808904 | HRCU-A-CB | 4TWV8037A1 |  | 4TXCB004DS3 | S9V2B040U3VSA+RP | 12.5 | 18 | 10 | FALSE | Singlezone Ducted, Centrally Ducted | TRUE | 62 | 77 | 63 | N/A | [6 empty] | 02/02/22 | Ingersoll Rand | 8500 | 32400 | 1 | 32700 | 1.0093 | 1 | 0.54 | 2.28 | 2.58 | 4.61 | 4.16 | 1 | 3.71 | 1 | 16370 | 26200 | 0.80864 | 26500 | 0.8104 | 1.9 | 2.28 | 3.4 | 2.53 | 3.37 | 0.8101 | 2.28 | 0.61456 | 17300 | 0.53395 |  | 20600 | 0.62997 | 2.72 |  | 3.24 | 1.86 | 0.44712 |  | 1.86 | 0.50135 | 9500 | 35200 | 36000 | 0.82 | 2.82 | 2.77 | 3.4 | 3.66 | 3.81 | 11490 |  | 38240 | 0.21 |  | 2.29 | 16.04 |  | 4.89
Live | TRANE | XV18 | 201808902 | HRCU-A-CB | 4TWV8037A1 |  | 4TXCB004DS3 | S9V2B060U3VSA+RP | 12.5 | 18 | 10 | FALSE | Singlezone Ducted, Centrally Ducted | TRUE | 62 | 77 | 63 | N/A | [6 empty] | 02/02/22 | Ingersoll Rand | 8400 | 32400 | 1 | 32800 | 1.0123 | 1 | 0.53 | 2.28 | 2.59 | 4.64 | 4.16 | 1 | 3.71 | 1 | 16370 | 26200 | 0.80864 | 26500 | 0.80793 | 1.9 | 2.28 | 3.4 | 2.53 | 3.37 | 0.8101 | 2.28 | 0.61456 | 17300 | 0.53395 |  | 20640 | 0.62927 | 2.7 |  | 3.24 | 1.88 | 0.45192 |  | 1.87 | 0.50404 | 9600 | 35200 | 36000 | 0.8 | 2.82 | 2.77 | 3.52 | 3.66 | 3.81 | 11490 |  | 38240 | 0.21 |  | 2.3 | 16.04 |  | 4.87
Live | TRANE | XV18 | 201808908 | HRCU-A-CB | 4TWV8037A1 |  | 4TXCB004DS3 | S9V2B080D3VSA+RP | 12.2 | 18 | 9.6 | FALSE | Singlezone Ducted, Centrally Ducted | TRUE | 62 | 77 | 63 | N/A | [6 empty] | 02/02/22 | Ingersoll Rand | 8300 | 31600 | 1 | 32200 | 1.019 | 1 | 0.55 | 2.18 | 2.65 | 4.42 | 4.25 | 1 | 3.56 | 1 | 15930 | 25400 | 0.8038 | 25900 | 0.80435 | 1.98 | 2.18 | 3.49 | 2.36 | 3.41 | 0.80235 | 2.17 | 0.60955 | 16728 | 0.52937 |  | 20040 | 0.62236 | 2.82 |  | 3.36 | 1.74 | 0.40941 |  | 1.75 | 0.49157 | 9200 | 33600 | 34400 | 0.81 | 2.75 | 2.71 | 3.33 | 3.58 | 3.72 | 11190 |  | 36580 | 0.21 |  | 2.27 | 15.62 |  | 4.72
Live | TRANE | XV18 | 2018089 | HRCU-A-CB | 4TWV8037A1 |  | 4PX*CU48BS3 | S9V2C100U4VSA+RP | 13 | 18 | 10 | FALSE | Singlezone Ducted, Centrally Ducted | TRUE | 61 | 76 | 61 | N/A | [6 empty] | 02/02/22 | Ingersoll Rand | 8500 | 33000 | 1 | 33300 | 1.0091 | 1 | 0.53 | 2.42 | 2.4 | 4.7 | 4 | 1 | 4.07 | 1 | 16150 | 26400 | 0.8 | 26500 | 0.7958 | 1.84 | 2.42 | 3.2 | 2.57 | 3.2 | 0.8 | 2.43 | 0.59705 | 16994 | 0.51497 |  | 20360 | 0.61141 | 2.6 |  | 3.08 | 1.92 | 0.48 |  | 1.94 | 0.47666 | 9900 | 36000 | 36400 | 0.83 | 2.77 | 2.75 | 3.5 | 3.81 | 3.88 | 11960 |  | 39360 | 0.2 |  | 2.27 | 17.53 |  | 5.08
Live | TRANE | XV18 | 201808898 | HRCU-A-CB | 4TWV8037A1 |  | 4PX*CU36BS3 | S9V2C100U4VSA+RP | 12.5 | 18 | 10 | FALSE | Singlezone Ducted, Centrally Ducted | TRUE | 62 | 77 | 63 | N/A | [6 empty] | 02/02/22 | Ingersoll Rand | 8500 | 32200 | 1 | 32600 | 1.0124 | 1 | 0.53 | 2.32 | 2.53 | 4.7 | 4.07 | 1 | 3.78 | 1 | 16260 | 26000 | 0.80745 | 26300 | 0.80675 | 1.87 | 2.32 | 3.33 | 2.55 | 3.28 | 0.8059 | 2.31 | 0.61111 | 17094 | 0.53087 |  | 20400 | 0.62577 | 2.66 |  | 3.18 | 1.88 | 0.46192 |  | 1.88 | 0.49735 | 9500 | 35200 | 36000 | 0.82 | 2.82 | 2.77 | 3.4 | 3.66 | 3.81 | 11490 |  | 38340 | 0.21 |  | 2.25 | 16.04 |  | 4.99
Live | TRANE | XV18 | 201808892 | HRCU-A-CB | 4TWV8037A1 |  | 4PX*BU48BS3 | S9V2B040U3VSA+RP | 13 | 18 | 10 | FALSE | Singlezone Ducted, Centrally Ducted | TRUE | 61 | 76 | 61 | N/A | [6 empty] | 02/02/22 | Ingersoll Rand | 8500 | 33200 | 1 | 33500 | 1.009 | 1 | 0.54 | 2.38 | 2.49 | 4.61 | 4.09 | 1 | 3.94 | 1 | 16260 | 26400 | 0.79518 | 26700 | 0.79701 | 1.88 | 2.38 | 3.3 | 2.53 | 3.25 | 0.79462 | 2.37 | 0.60152 | 17034 | 0.51307 |  | 20460 | 0.61075 | 2.68 |  | 3.18 | 1.86 | 0.45477 |  | 1.89 | 0.4797 | 9900 | 36200 | 37000 | 0.82 | 2.78 | 2.74 | 3.54 | 3.82 | 3.96 | 11960 |  | 39340 | 0.2 |  | 2.29 | 17.53 |  | 5.03
Live | TRANE | XV18 | 201808888 | HRCU-A-CB | 4TWV8037A1 |  | 4PX*BU48BS3 | S9V2B080U3VSA+RP | 13 | 18 | 10 | FALSE | Singlezone Ducted, Centrally Ducted | TRUE | 61 | 77 | 62 | N/A | [6 empty] | 02/02/22 | Ingersoll Rand | 8500 | 33200 | 1 | 33500 | 1.009 | 1 | 0.52 | 2.38 | 2.49 | 4.79 | 4.09 | 1 | 3.94 | 1 | 16370 | 26600 | 0.8012 | 26800 | 0.8 | 1.88 | 2.38 | 3.31 | 2.55 | 3.28 | 0.80196 | 2.37 | 0.60152 | 17234 | 0.5191 |  | 20700 | 0.61791 | 2.68 |  | 3.18 | 1.88 | 0.45966 |  | 1.91 | 0.48477 | 9900 | 36400 | 37100 | 0.81 | 2.8 | 2.76 | 3.58 | 3.81 | 3.94 | 11890 |  | 39700 | 0.17 |  | 2.33 | 20.5 |  | 4.99
Live | TRANE | XV18 | 20180889 | HRCU-A-CB | 4TWV8037A1 |  | 4PX*BU48BS3 | S9V2B060U3VSA+RP | 13 | 18 | 10 | FALSE | Singlezone Ducted, Centrally Ducted | TRUE | 61 | 76 | 61 | N/A | [6 empty] | 02/02/22 | Ingersoll Rand | 8500 | 33200 | 1 | 33500 | 1.009 | 1 | 0.53 | 2.36 | 2.49 | 4.7 | 4.12 | 1 | 3.94 | 1 | 16260 | 26400 | 0.79518 | 26700 | 0.79701 | 1.88 | 2.36 | 3.31 | 2.53 | 3.28 | 0.79612 | 2.36 | 0.59898 | 17034 | 0.51307 |  | 20460 | 0.61075 | 2.68 |  | 3.18 | 1.86 | 0.45146 |  | 1.89 | 0.4797 | 9900 | 36200 | 37000 | 0.81 | 2.78 | 2.74 | 3.58 | 3.82 | 3.96 | 11890 |  | 39340 | 0.19 |  | 2.28 | 18.34 |  | 5.06
Live | TRANE | XV18 | 201808886 | HRCU-A-CB | 4TWV8037A1 |  | 4PX*BU36BS3 | S9V2B080U3VSA+RP | 12.5 | 18 | 10 | FALSE | Singlezone Ducted, Centrally Ducted | TRUE | 62 | 77 | 63 | N/A | [6 empty] | 02/02/22 | Ingersoll Rand | 8500 | 32200 | 1 | 32800 | 1.0186 | 1 | 0.53 | 2.26 | 2.63 | 4.7 | 4.18 | 1 | 3.66 | 1 | 16370 | 26000 | 0.80745 | 26500 | 0.80793 | 1.91 | 2.26 | 3.45 | 2.51 | 3.37 | 0.80622 | 2.25 | 0.61475 | 17234 | 0.53522 |  | 20540 | 0.62622 | 2.72 |  | 3.28 | 1.86 | 0.44498 |  | 1.84 | 0.50273 | 9500 | 34800 | 35600 | 0.8 | 2.78 | 2.74 | 3.48 | 3.67 | 3.81 | 11390 |  | 38040 | 0.21 |  | 2.27 | 15.9 |  | 4.91
Live | TRANE | XV18 | 201808882 | HRCU-A-CB | 4TWV8037A1 |  | 4PX*BU36BS3 | S9V2B060U3VSA+RP | 12.5 | 18 | 10 | FALSE | Singlezone Ducted, Centrally Ducted | TRUE | 62 | 77 | 63 | N/A | [6 empty] | 02/02/22 | Ingersoll Rand | 8400 | 32400 | 1 | 32800 | 1.0123 | 1 | 0.53 | 2.28 | 2.59 | 4.64 | 4.16 | 1 | 3.71 | 1 | 16370 | 26200 | 0.80864 | 26500 | 0.80793 | 1.9 | 2.28 | 3.4 | 2.53 | 3.37 | 0.8101 | 2.28 | 0.61456 | 17300 | 0.53395 |  | 20640 | 0.62927 | 2.7 |  | 3.24 | 1.88 | 0.45192 |  | 1.87 | 0.50404 | 9600 | 35200 | 36000 | 0.8 | 2.82 | 2.77 | 3.52 | 3.66 | 3.81 | 11490 |  | 38240 | 0.21 |  | 2.3 | 16.04 |  | 4.87
Live | TRANE | XV18 | 201808876 | HRCU-A-CB | 4TWV8036A1 |  | 4TXCD008DS3 | S9V2C100D4VSA+RP | 12 | 18 | 10 | FALSE | Singlezone Ducted, Centrally Ducted | TRUE | 63 | 78 | 65 | N/A | [6 empty] | 02/02/22 | Ingersoll Rand | 8100 | 30600 | 1 | 31400 | 1.0261 | 1 | 0.52 | 2.34 | 2.38 | 4.57 | 3.83 | 1 | 3.87 | 1 | 15930 | 25200 | 0.82353 | 25500 | 0.8121 | 1.84 | 2.34 | 3.18 | 2.54 | 3.16 | 0.82507 | 2.35 | 0.60724 | 16894 | 0.55209 |  | 20020 | 0.63758 | 2.6 |  | 3.06 | 1.9 | 0.49608 |  | 1.92 | 0.49612 | 9300 | 33800 | 34500 | 0.83 | 2.82 | 2.77 | 3.28 | 3.51 | 3.65 | 11190 |  | 37360 | 0.21 |  | 2.3 | 15.62 |  | 4.76
Live | TRANE | XV18 | 201808874 | HRCU-A-CB | 4TWV8036A1 |  | 4TXCC007DS3 | S9V2C100U4VSA+RP | 12.5 | 18 | 10 | FALSE | Singlezone Ducted, Centrally Ducted | TRUE | 62 | 77 | 62 | N/A | [6 empty] | 02/02/22 | Ingersoll Rand | 8400 | 32800 | 1 | 33100 | 1.0091 | 1 | 0.53 | 2.38 | 2.46 | 4.64 | 4.04 | 1 | 3.94 | 1 | 16260 | 26200 | 0.79878 | 26500 | 0.8006 | 1.86 | 2.38 | 3.26 | 2.56 | 3.23 | 0.7995 | 2.38 | 0.60406 | 17194 | 0.52421 |  | 20540 | 0.62054 | 2.64 |  | 3.14 | 1.91 | 0.47277 |  | 1.92 | 0.48731 | 10000 | 36000 | 36800 | 0.85 | 2.88 | 2.84 | 3.45 | 3.66 | 3.8 | 12060 |  | 39300 | 0.16 |  | 2.31 | 22.09 |  | 4.99
Live | TRANE | XV18 | 201808872 | HRCU-A-CB | 4TWV8036A1 |  | 4TXCC005DS3 | S9V2C100U4VSA+RP | 12.2 | 18 | 10 | FALSE | Singlezone Ducted, Centrally Ducted | TRUE | 63 | 78 | 64 | N/A | [6 empty] | 02/02/22 | Ingersoll Rand | 8300 | 32000 | 1 | 32300 | 1.0094 | 1 | 0.53 | 2.28 | 2.57 | 4.59 | 4.11 | 1 | 3.68 | 1 | 16370 | 26000 | 0.8125 | 26300 | 0.81424 | 1.89 | 2.28 | 3.38 | 2.54 | 3.34 | 0.81265 | 2.28 | 0.61957 | 17340 | 0.54187 |  | 20640 | 0.63901 | 2.7 |  | 3.22 | 1.88 | 0.45742 |  | 1.88 | 0.51087 | 9600 | 35000 | 35800 | 0.84 | 2.87 | 2.82 | 3.35 | 3.57 | 3.72 | 11590 |  | 38140 | 0.19 |  | 2.31 | 17.88 |  | 4.84
Live | TRANE | XV18 | 20180887 | HRCU-A-CB | 4TWV8036A1 |  | 4TXCB006DS3 | S9V2B040U3VSA+RP | 12.5 | 18 | 10 | FALSE | Singlezone Ducted, Centrally Ducted | TRUE | 62 | 77 | 63 | N/A | [6 empty] | 02/02/22 | Ingersoll Rand | 8400 | 32800 | 1 | 33200 | 1.0122 | 1 | 0.54 | 2.34 | 2.51 | 4.56 | 4.11 | 1 | 3.88 | 1 | 16480 | 26400 | 0.80488 | 26700 | 0.80422 | 1.89 | 2.34 | 3.33 | 2.56 | 3.31 | 0.80535 | 2.35 | 0.60567 | 17440 | 0.53171 |  | 20800 | 0.62651 | 2.7 |  | 3.2 | 1.89 | 0.45985 |  | 1.9 | 0.48969 | 10000 | 36000 | 36800 | 0.84 | 2.88 | 2.84 | 3.49 | 3.66 | 3.8 | 12060 |  | 39300 | 0.18 |  | 2.36 | 19.64 |  | 4.88
Live | TRANE | XV18 | 201808868 | HRCU-A-CB | 4TWV8036A1 |  | 4TXCB006DS3 | S9V2B080U3VSA+RP | 12.5 | 18 | 10 | FALSE | Singlezone Ducted, Centrally Ducted | TRUE | 63 | 78 | 63 | N/A | [6 empty] | 02/02/22 | Ingersoll Rand | 8400 | 33000 | 1 | 33300 | 1.0091 | 1 | 0.52 | 2.36 | 2.52 | 4.73 | 4.1 | 1 | 3.87 | 1 | 16590 | 26600 | 0.80606 | 26800 | 0.8048 | 1.89 | 2.36 | 3.34 | 2.57 | 3.3 | 0.80488 | 2.35 | 0.60724 | 17640 | 0.53455 |  | 21000 | 0.63063 | 2.7 |  | 3.2 | 1.91 | 0.46585 |  | 1.92 | 0.49612 | 10000 | 36000 | 36700 | 0.84 | 2.88 | 2.84 | 3.49 | 3.66 | 3.79 | 12160 |  | 39200 | 0.16 |  | 2.37 | 22.27 |  | 4.85
Live | TRANE | XV18 | 201808862 | HRCU-A-CB | 4TWV8036A1 |  | 4TXCB004DS3 | S9V2B080U3VSA+RP | 12.2 | 18 | 10 | FALSE | Singlezone Ducted, Centrally Ducted | TRUE | 63 | 78 | 64 | N/A | [6 empty] | 02/02/22 | Ingersoll Rand | 8300 | 32000 | 1 | 32600 | 1.0188 | 1 | 0.53 | 2.22 | 2.68 | 4.59 | 4.22 | 1 | 3.56 | 1 | 16480 | 26000 | 0.8125 | 26500 | 0.81288 | 1.93 | 2.22 | 3.5 | 2.5 | 3.43 | 0.8128 | 2.22 | 0.6236 | 17540 | 0.54812 |  | 20780 | 0.63742 | 2.76 |  | 3.32 | 1.86 | 0.44076 |  | 1.83 | 0.51404 | 9600 | 34600 | 35400 | 0.82 | 2.84 | 2.79 | 3.43 | 3.57 | 3.72 | 11660 |  | 37580 | 0.19 |  | 2.31 | 17.99 |  | 4.77
Live | TRANE | XV18 | 201808865 | HRCU-A-CB | 4TWV8036A1 |  | 4TXCB006DS3 | S9V2B060U3VSA+RP | 12.5 | 18 | 10 | FALSE | Singlezone Ducted, Centrally Ducted | TRUE | 62 | 77 | 62 | N/A | [6 empty] | 02/02/22 | Ingersoll Rand | 8400 | 33000 | 1 | 33300 | 1.0091 | 1 | 0.53 | 2.34 | 2.52 | 4.64 | 4.13 | 1 | 3.87 | 1 | 16480 | 26400 | 0.8 | 26700 | 0.8018 | 1.89 | 2.34 | 3.34 | 2.56 | 3.31 | 0.80145 | 2.34 | 0.60465 | 17340 | 0.52545 |  | 20740 | 0.62282 | 2.7 |  | 3.2 | 1.88 | 0.45521 |  | 1.9 | 0.49096 | 10000 | 36000 | 36800 | 0.84 | 2.88 | 2.84 | 3.49 | 3.66 | 3.8 | 11990 |  | 39300 | 0.17 |  | 2.36 | 20.67 |  | 4.88
Live | TRANE | XV18 | 20180886 | HRCU-A-CB | 4TWV8036A1 |  | 4TXCB004DS3 | S9V2B040U3VSA+RP | 12.2 | 18 | 10 | FALSE | Singlezone Ducted, Centrally Ducted | TRUE | 64 | 78 | 64 | N/A | [6 empty] | 02/02/22 | Ingersoll Rand | 8300 | 32200 | 1 | 32500 | 1.0093 | 1 | 0.53 | 2.26 | 2.63 | 4.59 | 4.18 | 1 | 3.62 | 1 | 16590 | 26200 | 0.81366 | 26500 | 0.81538 | 1.92 | 2.26 | 3.45 | 2.53 | 3.4 | 0.8134 | 2.25 | 0.62155 | 17540 | 0.54472 |  | 20840 | 0.64123 | 2.74 |  | 3.28 | 1.88 | 0.44976 |  | 1.86 | 0.51381 | 9600 | 34800 | 35600 | 0.84 | 2.85 | 2.81 | 3.35 | 3.58 | 3.71 | 11590 |  | 37940 | 0.19 |  | 2.36 | 17.88 |  | 4.71
Live | TRANE | XV18 | 201808857 | HRCU-A-CB | 4TWV8036A1 |  | 4TXCB004DS3 | S9V2B060U3VSA+RP | 12.2 | 18 | 10 | FALSE | Singlezone Ducted, Centrally Ducted | TRUE | 64 | 78 | 64 | N/A | [6 empty] | 02/02/22 | Ingersoll Rand | 8300 | 32200 | 1 | 32500 | 1.0093 | 1 | 0.53 | 2.24 | 2.63 | 4.59 | 4.21 | 1 | 3.62 | 1 | 16590 | 26200 | 0.81366 | 26500 | 0.81538 | 1.92 | 2.24 | 3.46 | 2.53 | 3.43 | 0.81473 | 2.24 | 0.61878 | 17540 | 0.54472 |  | 20840 | 0.64123 | 2.74 |  | 3.3 | 1.88 | 0.44656 |  | 1.85 | 0.51105 | 9700 | 34800 | 35600 | 0.82 | 2.85 | 2.81 | 3.47 | 3.58 | 3.71 | 11760 |  | 37940 | 0.2 |  | 2.35 | 17.23 |  | 4.73
Live | TRANE | XV18 | 201808854 | HRCU-A-CB | 4TWV8036A1 |  | 4PX*CU48BS3 | S9V2C100U4VSA+RP | 12.5 | 18 | 10 | FALSE | Singlezone Ducted, Centrally Ducted | TRUE | 62 | 77 | 62 | N/A | [6 empty] | 02/02/22 | Ingersoll Rand | 8400 | 32800 | 1 | 33100 | 1.0091 | 1 | 0.53 | 2.38 | 2.46 | 4.64 | 4.04 | 1 | 3.94 | 1 | 16260 | 26200 | 0.79878 | 26500 | 0.8006 | 1.86 | 2.38 | 3.26 | 2.56 | 3.23 | 0.7995 | 2.38 | 0.60406 | 17194 | 0.52421 |  | 20540 | 0.62054 | 2.64 |  | 3.14 | 1.91 | 0.47277 |  | 1.92 | 0.48731 | 10000 | 36000 | 36800 | 0.85 | 2.88 | 2.84 | 3.45 | 3.66 | 3.8 | 12060 |  | 39300 | 0.16 |  | 2.31 | 22.09 |  | 4.99
Live | TRANE | XV18 | 201808842 | HRCU-A-CB | 4TWV8036A1 |  | 4PX*BU48BS3 | S9V2B080U3VSA+RP | 12.5 | 18 | 10 | FALSE | Singlezone Ducted, Centrally Ducted | TRUE | 63 | 78 | 63 | N/A | [6 empty] | 02/02/22 | Ingersoll Rand | 8400 | 33000 | 1 | 33300 | 1.0091 | 1 | 0.52 | 2.36 | 2.52 | 4.73 | 4.1 | 1 | 3.87 | 1 | 16590 | 26600 | 0.80606 | 26800 | 0.8048 | 1.89 | 2.36 | 3.34 | 2.57 | 3.3 | 0.80488 | 2.35 | 0.60724 | 17640 | 0.53455 |  | 21000 | 0.63063 | 2.7 |  | 3.2 | 1.91 | 0.46585 |  | 1.92 | 0.49612 | 10000 | 36000 | 36700 | 0.84 | 2.88 | 2.84 | 3.49 | 3.66 | 3.79 | 12160 |  | 39200 | 0.16 |  | 2.37 | 22.27 |  | 4.85
Live | TRANE | XV18 | 201808844 | HRCU-A-CB | 4TWV8036A1 |  | 4PX*CD36BS3 | S9V2C100D4VSA+RP | 12.2 | 18 | 9 | FALSE | Singlezone Ducted, Centrally Ducted | TRUE | 62 | 77 | 63 | N/A | [6 empty] | 02/02/22 | Ingersoll Rand | 8500 | 33000 | 1 | 33500 | 1.0152 | 1 | 0.55 | 2.2 | 2.69 | 4.53 | 4.4 | 1 | 3.65 | 1 | 16590 | 26600 | 0.80606 | 26900 | 0.80299 | 2 | 2.2 | 3.57 | 2.43 | 3.54 | 0.80455 | 2.21 | 0.60548 | 17440 | 0.52848 |  | 20900 | 0.62388 | 2.84 |  | 3.4 | 1.8 | 0.40909 |  | 1.8 | 0.49315 | 9900 | 34800 | 35600 | 0.85 | 2.85 | 2.81 | 3.41 | 3.58 | 3.71 | 11960 |  | 37940 | 0.18 |  | 2.27 | 19.47 |  | 4.9
Live | TRANE | XV18 | 20180885 | HRCU-A-CB | 4TWV8036A1 |  | 4PX*CU36BS3 | S9V2C100U4VSA+RP | 12.2 | 18 | 10 | FALSE | Singlezone Ducted, Centrally Ducted | TRUE | 63 | 78 | 64 | N/A | [6 empty] | 02/02/22 | Ingersoll Rand | 8300 | 32000 | 1 | 32300 | 1.0094 | 1 | 0.53 | 2.28 | 2.57 | 4.59 | 4.11 | 1 | 3.68 | 1 | 16370 | 26000 | 0.8125 | 26300 | 0.81424 | 1.89 | 2.28 | 3.38 | 2.54 | 3.34 | 0.81265 | 2.28 | 0.61957 | 17340 | 0.54187 |  | 20640 | 0.63901 | 2.7 |  | 3.22 | 1.88 | 0.45742 |  | 1.88 | 0.51087 | 9600 | 35000 | 35800 | 0.84 | 2.87 | 2.82 | 3.35 | 3.57 | 3.72 | 11590 |  | 38140 | 0.19 |  | 2.31 | 17.88 |  | 4.84
Live | TRANE | XV18 | 201808839 | HRCU-A-CB | 4TWV8036A1 |  | 4PX*BU48BS3 | S9V2B040U3VSA+RP | 12.5 | 18 | 10 | FALSE | Singlezone Ducted, Centrally Ducted | TRUE | 62 | 77 | 63 | N/A | [6 empty] | 02/02/22 | Ingersoll Rand | 8400 | 32800 | 1 | 33200 | 1.0122 | 1 | 0.54 | 2.34 | 2.51 | 4.56 | 4.11 | 1 | 3.88 | 1 | 16480 | 26400 | 0.80488 | 26700 | 0.80422 | 1.89 | 2.34 | 3.33 | 2.56 | 3.31 | 0.80535 | 2.35 | 0.60567 | 17440 | 0.53171 |  | 20800 | 0.62651 | 2.7 |  | 3.2 | 1.89 | 0.45985 |  | 1.9 | 0.48969 | 10000 | 36000 | 36800 | 0.84 | 2.88 | 2.84 | 3.49 | 3.66 | 3.8 | 12060 |  | 39300 | 0.18 |  | 2.36 | 19.64 |  | 4.88
Live | TRANE | XV18 | 201808836 | HRCU-A-CB | 4TWV8036A1 |  | 4PX*BU48BS3 | S9V2B060U3VSA+RP | 12.5 | 18 | 10 | FALSE | Singlezone Ducted, Centrally Ducted | TRUE | 62 | 77 | 62 | N/A | [6 empty] | 02/02/22 | Ingersoll Rand | 8400 | 33000 | 1 | 33300 | 1.0091 | 1 | 0.53 | 2.34 | 2.52 | 4.64 | 4.13 | 1 | 3.87 | 1 | 16480 | 26400 | 0.8 | 26700 | 0.8018 | 1.89 | 2.34 | 3.34 | 2.56 | 3.31 | 0.80145 | 2.34 | 0.60465 | 17340 | 0.52545 |  | 20740 | 0.62282 | 2.7 |  | 3.2 | 1.88 | 0.45521 |  | 1.9 | 0.49096 | 10000 | 36000 | 36800 | 0.84 | 2.88 | 2.84 | 3.49 | 3.66 | 3.8 | 11990 |  | 39300 | 0.17 |  | 2.36 | 20.67 |  | 4.88
Live | TRANE | XV18 | 201808833 | HRCU-A-CB | 4TWV8036A1 |  | 4PX*BU36BS3 | S9V2B060U3VSA+RP | 12.2 | 18 | 10 | FALSE | Singlezone Ducted, Centrally Ducted | TRUE | 64 | 78 | 64 | N/A | [6 empty] | 02/02/22 | Ingersoll Rand | 8300 | 32200 | 1 | 32500 | 1.0093 | 1 | 0.53 | 2.24 | 2.63 | 4.59 | 4.21 | 1 | 3.62 | 1 | 16590 | 26200 | 0.81366 | 26500 | 0.81538 | 1.92 | 2.24 | 3.46 | 2.53 | 3.43 | 0.81473 | 2.24 | 0.61878 | 17540 | 0.54472 |  | 20840 | 0.64123 | 2.74 |  | 3.3 | 1.88 | 0.44656 |  | 1.85 | 0.51105 | 9700 | 34800 | 35600 | 0.82 | 2.85 | 2.81 | 3.47 | 3.58 | 3.71 | 11760 |  | 37940 | 0.2 |  | 2.35 | 17.23 |  | 4.73
Live | TRANE | XV18 | 201808831 | HRCU-A-CB | 4TWV8036A1 |  | 4PX*BU36BS3 | S9V2B080U3VSA+RP | 12.2 | 18 | 10 | FALSE | Singlezone Ducted, Centrally Ducted | TRUE | 63 | 78 | 64 | N/A | [6 empty] | 02/02/22 | Ingersoll Rand | 8300 | 32000 | 1 | 32600 | 1.0188 | 1 | 0.53 | 2.22 | 2.68 | 4.59 | 4.22 | 1 | 3.56 | 1 | 16480 | 26000 | 0.8125 | 26500 | 0.81288 | 1.93 | 2.22 | 3.5 | 2.5 | 3.43 | 0.8128 | 2.22 | 0.6236 | 17540 | 0.54812 |  | 20780 | 0.63742 | 2.76 |  | 3.32 | 1.86 | 0.44076 |  | 1.83 | 0.51404 | 9600 | 34600 | 35400 | 0.82 | 2.84 | 2.79 | 3.43 | 3.57 | 3.72 | 11660 |  | 37580 | 0.19 |  | 2.31 | 17.99 |  | 4.77
Live | TRANE | XV18 | 201808825 | HRCU-A-CB | 4TWV8036A1 |  | 4PX*BD48BS3 | S9V2B080D3VSA+RP | 12.2 | 18 | 9 | FALSE | Singlezone Ducted, Centrally Ducted | TRUE | 62 | 77 | 62 | N/A | [6 empty] | 02/02/22 | Ingersoll Rand | 8400 | 33400 | 1 | 33800 | 1.012 | 1 | 0.56 | 2.26 | 2.64 | 4.4 | 4.33 | 1 | 3.75 | 1 | 16480 | 26800 | 0.8024 | 27100 | 0.80178 | 2 | 2.26 | 3.52 | 2.41 | 3.48 | 0.8037 | 2.26 | 0.60267 | 17440 | 0.52216 |  | 20960 | 0.62012 | 2.84 |  | 3.38 | 1.8 | 0.4157 |  | 1.82 | 0.48533 | 9800 | 35800 | 36500 | 0.83 | 2.93 | 2.9 | 3.46 | 3.58 | 3.69 | 11790 |  | 39260 | 0.17 |  | 2.37 | 20.33 |  | 4.85
Live | TRANE | XV18 | 201808828 | HRCU-A-CB | 4TWV8036A1 |  | 4PX*BU36BS3 | S9V2B040U3VSA+RP | 12.2 | 18 | 10 | FALSE | Singlezone Ducted, Centrally Ducted | TRUE | 64 | 78 | 64 | N/A | [6 empty] | 02/02/22 | Ingersoll Rand | 8300 | 32200 | 1 | 32500 | 1.0093 | 1 | 0.53 | 2.26 | 2.63 | 4.59 | 4.18 | 1 | 3.62 | 1 | 16590 | 26200 | 0.81366 | 26500 | 0.81538 | 1.92 | 2.26 | 3.45 | 2.53 | 3.4 | 0.8134 | 2.25 | 0.62155 | 17540 | 0.54472 |  | 20840 | 0.64123 | 2.74 |  | 3.28 | 1.88 | 0.44976 |  | 1.86 | 0.51381 | 9600 | 34800 | 35600 | 0.84 | 2.85 | 2.81 | 3.35 | 3.58 | 3.71 | 11590 |  | 37940 | 0.19 |  | 2.36 | 17.88 |  | 4.71
Live | TRANE | XV18 | 201808822 | HRCU-A-CB | 4TWV8024A1 |  | 4TXCB004DS3 | S9V2B080D3VSA+RP | 12.5 | 18 | 10 | FALSE | Singlezone Ducted, Centrally Ducted | TRUE | 61 | 76 | 62 | N/A | [6 empty] | 02/02/22 | Ingersoll Rand | 7700 | 20400 | 1 | 20500 | 1.0049 | 1 | 0.53 | 2.38 | 1.58 | 4.26 | 2.51 | 1 | 3.8 | 1 | 11210 | 16500 | 0.80882 | 16600 | 0.80976 | 1.25 | 2.38 | 2.04 | 2.63 | 2.03 | 0.80876 | 2.38 | 0.62632 | 10830 | 0.53088 |  | 12660 | 0.61756 | 1.68 |  | 1.96 | 1.89 | 0.75299 |  | 1.89 | 0.49737 | 7800 | 23200 | 23500 | 0.81 | 1.86 | 1.84 | 2.82 | 3.66 | 3.74 | 9420 |  | 24960 | 0.14 |  | 1.48 | 19.72 |  | 4.94
Live | TRANE | XV18 | 201808819 | HRCU-A-CB | 4TWV8024A1 |  | 4TXCB004DS3 | S9V2B080U3VSA+RP | 13 | 18 | 10 | FALSE | Singlezone Ducted, Centrally Ducted | TRUE | 62 | 76 | 62 | N/A | [6 empty] | 02/02/22 | Ingersoll Rand | 7700 | 20600 | 1 | 20800 | 1.0097 | 1 | 0.53 | 2.42 | 1.59 | 4.26 | 2.49 | 1 | 3.83 | 1 | 11430 | 16800 | 0.81553 | 16900 | 0.8125 | 1.23 | 2.42 | 2.04 | 2.72 | 2.03 | 0.81526 | 2.43 | 0.63446 | 11076 | 0.53767 |  | 12960 | 0.62308 | 1.64 |  | 1.94 | 1.98 | 0.79518 |  | 1.96 | 0.51175 | 7900 | 24200 | 24500 | 0.8 | 1.86 | 1.85 | 2.89 | 3.81 | 3.88 | 9620 |  | 26060 | 0.14 |  | 1.48 | 20.14 |  | 5.16
Live | TRANE | XV18 | 201808805 | HRCU-A-CB | 4TWV8024A1 |  | 4PX*BU36BS3 | S9V2B060U3VSA+RP | 13 | 18 | 10 | FALSE | Singlezone Ducted, Centrally Ducted | TRUE | 61 | 76 | 62 | N/A | [6 empty] | 02/02/22 | Ingersoll Rand | 7800 | 20600 | 1 | 20800 | 1.0097 | 1 | 0.54 | 2.4 | 1.6 | 4.23 | 2.52 | 1 | 3.81 | 1 | 11320 | 16700 | 0.81068 | 16800 | 0.80769 | 1.23 | 2.4 | 2.05 | 2.7 | 2.04 | 0.80952 | 2.4 | 0.62992 | 10970 | 0.53252 |  | 12860 | 0.61827 | 1.64 |  | 1.94 | 1.96 | 0.77778 |  | 1.94 | 0.50919 | 7900 | 24200 | 24600 | 0.79 | 1.86 | 1.84 | 2.93 | 3.81 | 3.92 | 9520 |  | 26060 | 0.16 |  | 1.45 | 17.44 |  | 5.27
Live | TRANE | XV18 | 201808816 | HRCU-A-CB | 4TWV8024A1 |  | 4TXCB004DS3 | S9V2B060U3VSA+RP | 13 | 18 | 10 | FALSE | Singlezone Ducted, Centrally Ducted | TRUE | 61 | 76 | 62 | N/A | [6 empty] | 02/02/22 | Ingersoll Rand | 7800 | 20600 | 1 | 20800 | 1.0097 | 1 | 0.54 | 2.4 | 1.6 | 4.23 | 2.52 | 1 | 3.81 | 1 | 11320 | 16700 | 0.81068 | 16800 | 0.80769 | 1.23 | 2.4 | 2.05 | 2.7 | 2.04 | 0.80952 | 2.4 | 0.62992 | 10970 | 0.53252 |  | 12860 | 0.61827 | 1.64 |  | 1.94 | 1.96 | 0.77778 |  | 1.94 | 0.50919 | 7900 | 24200 | 24600 | 0.79 | 1.86 | 1.84 | 2.93 | 3.81 | 3.92 | 9520 |  | 26060 | 0.16 |  | 1.45 | 17.44 |  | 5.27
Live | TRANE | XV18 | 201808812 | HRCU-A-CB | 4TWV8024A1 |  | 4TXCB004DS3 | S9V2B040U3VSA+RP | 13 | 18 | 10 | FALSE | Singlezone Ducted, Centrally Ducted | TRUE | 62 | 77 | 63 | N/A | [6 empty] | 02/02/22 | Ingersoll Rand | 7800 | 20600 | 1 | 20800 | 1.0097 | 1 | 0.55 | 2.42 | 1.6 | 4.16 | 2.49 | 1 | 3.81 | 1 | 11430 | 16800 | 0.81553 | 16900 | 0.8125 | 1.24 | 2.42 | 2.05 | 2.7 | 2.03 | 0.81526 | 2.42 | 0.63517 | 11116 | 0.53961 |  | 13020 | 0.62596 | 1.64 |  | 1.94 | 1.99 | 0.7992 |  | 1.97 | 0.51706 | 7900 | 24200 | 24600 | 0.79 | 1.86 | 1.84 | 2.93 | 3.81 | 3.92 | 9520 |  | 26160 | 0.19 |  | 1.48 | 14.68 |  | 5.18
Live | TRANE | XV18 | 201808804 | HRCU-A-CB | 4TWV8024A1 |  | 4PX*BU36BS3 | S9V2B040U3VSA+RP | 13 | 18 | 10 | FALSE | Singlezone Ducted, Centrally Ducted | TRUE | 62 | 77 | 63 | N/A | [6 empty] | 02/02/22 | Ingersoll Rand | 7800 | 20600 | 1 | 20800 | 1.0097 | 1 | 0.55 | 2.42 | 1.6 | 4.16 | 2.49 | 1 | 3.81 | 1 | 11430 | 16800 | 0.81553 | 16900 | 0.8125 | 1.24 | 2.42 | 2.05 | 2.7 | 2.03 | 0.81526 | 2.42 | 0.63517 | 11116 | 0.53961 |  | 13020 | 0.62596 | 1.64 |  | 1.94 | 1.99 | 0.7992 |  | 1.97 | 0.51706 | 7900 | 24200 | 24600 | 0.79 | 1.86 | 1.84 | 2.93 | 3.81 | 3.92 | 9520 |  | 26160 | 0.19 |  | 1.48 | 14.68 |  | 5.18
Live | TRANE | XV20i | 201808798 | HRCU-A-CB | 4TWV0060A1 |  | 4TXCD010DS3 | S9V2D120U5VSA+RP | 12.2 | 19.25 | 10 | FALSE | Singlezone Ducted, Centrally Ducted | TRUE | 73 | 78 | 76 | N/A | [6 empty] | 02/02/22 | Ingersoll Rand | 18800 | 53000 | 1 | 55000 | 1.0377 | 1 | 1.21 | 2.12 | 4.47 | 4.55 | 7.33 | 1 | 3.61 | 1 | 33180 | 50000 | 0.9434 | 51300 | 0.93273 | 3.98 | 2.12 | 7.07 | 2.44 | 6.91 | 0.9427 | 2.13 | 0.59003 | 34314 | 0.64743 |  | 40360 | 0.73382 | 5.68 |  | 6.76 | 1.77 | 0.24147 |  | 1.75 | 0.48476 | 18600 | 55500 | 56700 | 1.28 | 4.55 | 4.48 | 4.26 | 3.57 | 3.71 | 21300 |  | 60760 | 0.62 |  | 3.76 | 10.07 |  | 4.74
Live | TRANE | XV20i | 201808786 | HRCU-A-CB | 4TWV0048A1 |  | 4TXCD010DS3 | S9V2C100U4VSA+RP | 12 | 19.5 | 10 | FALSE | Singlezone Ducted, Centrally Ducted | TRUE | 64 | 77 | 66 | N/A | [6 empty] | 02/02/22 | Ingersoll Rand | 12300 | 43000 | 1 | 44200 | 1.0279 | 1 | 0.78 | 2.28 | 3.54 | 4.62 | 5.53 | 1 | 3.66 | 1 | 22850 | 36400 | 0.84651 | 36800 | 0.83258 | 2.7 | 2.28 | 4.71 | 2.48 | 4.68 | 0.84629 | 2.29 | 0.62568 | 23950 | 0.55698 |  | 28540 | 0.6457 | 3.84 |  | 4.54 | 1.83 | 0.33092 |  | 1.84 | 0.50273 | 13200 | 47000 | 48000 | 1.01 | 3.92 | 3.86 | 3.83 | 3.51 | 3.64 | 15800 |  | 52000 | 0.36 |  | 3.25 | 12.86 |  | 4.69
Live | TRANE | XV20i | 201808792 | HRCU-A-CB | 4TWV0060A1 |  | 4PX*DU60BS3 | S9V2D120U5VSA+RP | 12.2 | 19.25 | 10 | FALSE | Singlezone Ducted, Centrally Ducted | TRUE | 73 | 78 | 76 | N/A | [6 empty] | 02/02/22 | Ingersoll Rand | 18800 | 53000 | 1 | 55000 | 1.0377 | 1 | 1.21 | 2.12 | 4.47 | 4.55 | 7.33 | 1 | 3.61 | 1 | 33180 | 50000 | 0.9434 | 51300 | 0.93273 | 3.98 | 2.12 | 7.07 | 2.44 | 6.91 | 0.9427 | 2.13 | 0.59003 | 34314 | 0.64743 |  | 40360 | 0.73382 | 5.68 |  | 6.76 | 1.77 | 0.24147 |  | 1.75 | 0.48476 | 18600 | 55500 | 56700 | 1.28 | 4.55 | 4.48 | 4.26 | 3.57 | 3.71 | 21300 |  | 60760 | 0.62 |  | 3.76 | 10.07 |  | 4.74
Live | TRANE | XV20i | 201808783 | HRCU-A-CB | 4TWV0048A1 |  | 4TXCD010DS3 | S9V2D120U5VSA+RP | 12.2 | 19.5 | 10 | FALSE | Singlezone Ducted, Centrally Ducted | TRUE | 64 | 77 | 65 | N/A | [6 empty] | 02/02/22 | Ingersoll Rand | 12300 | 43500 | 1 | 44200 | 1.0161 | 1 | 0.77 | 2.32 | 3.51 | 4.68 | 5.5 | 1 | 3.69 | 1 | 22850 | 36400 | 0.83678 | 36800 | 0.83258 | 2.67 | 2.32 | 4.66 | 2.51 | 4.6 | 0.83636 | 2.31 | 0.62602 | 23950 | 0.55057 |  | 28540 | 0.6457 | 3.8 |  | 4.48 | 1.85 | 0.33636 |  | 1.87 | 0.50678 | 13200 | 48000 | 49000 | 1 | 3.93 | 3.88 | 3.87 | 3.58 | 3.7 | 15730 |  | 52020 | 0.35 |  | 3.21 | 13.17 |  | 4.75
Live | TRANE | XV20i | 201808779 | HRCU-A-CB | 4TWV0048A1 |  | 4TXCC009DS3 | S9V2D120U5VSA+RP | 12.2 | 19.5 | 10 | FALSE | Singlezone Ducted, Centrally Ducted | TRUE | 64 | 77 | 64 | N/A | [6 empty] | 02/02/22 | Ingersoll Rand | 12300 | 44000 | 1 | 44200 | 1.0045 | 1 | 0.77 | 2.3 | 3.53 | 4.68 | 5.61 | 1 | 3.67 | 1 | 22850 | 36400 | 0.82727 | 36800 | 0.83258 | 2.69 | 2.3 | 4.69 | 2.49 | 4.64 | 0.82709 | 2.3 | 0.6267 | 23950 | 0.54432 |  | 28540 | 0.6457 | 3.82 |  | 4.52 | 1.84 | 0.32799 |  | 1.85 | 0.50409 | 13200 | 48000 | 49000 | 1 | 3.93 | 3.88 | 3.87 | 3.58 | 3.7 | 15730 |  | 52020 | 0.35 |  | 3.24 | 13.17 |  | 4.71
Live | TRANE | XV20i | 201808776 | HRCU-A-CB | 4TWV0048A1 |  | 4TXCC009DS3 | S9V2C100U4VSA+RP | 12.2 | 19.5 | 10 | FALSE | Singlezone Ducted, Centrally Ducted | TRUE | 65 | 77 | 65 | N/A | [6 empty] | 02/02/22 | Ingersoll Rand | 12300 | 44000 | 1 | 44300 | 1.0068 | 1 | 0.78 | 2.28 | 3.56 | 4.62 | 5.66 | 1 | 3.65 | 1 | 23070 | 36600 | 0.83182 | 37000 | 0.83521 | 2.72 | 2.28 | 4.74 | 2.49 | 4.7 | 0.83039 | 2.29 | 0.6274 | 24150 | 0.54886 |  | 28840 | 0.65102 | 3.86 |  | 4.56 | 1.83 | 0.32332 |  | 1.85 | 0.50685 | 13200 | 47500 | 48600 | 1.01 | 3.89 | 3.84 | 3.83 | 3.58 | 3.71 | 15800 |  | 51980 | 0.36 |  | 3.28 | 12.86 |  | 4.64
Live | TRANE | XV20i | 20180877 | HRCU-A-CB | 4TWV0048A1 |  | 4TXCC007DS3 | S9V2D120U5VSA+RP | 12 | 19.5 | 10 | FALSE | Singlezone Ducted, Centrally Ducted | TRUE | 63 | 77 | 64 | N/A | [6 empty] | 02/02/22 | Ingersoll Rand | 12400 | 44500 | 1 | 45000 | 1.0112 | 1 | 0.8 | 2.26 | 3.62 | 4.54 | 5.77 | 1 | 3.64 | 1 | 22960 | 36800 | 0.82697 | 37200 | 0.82667 | 2.79 | 2.26 | 4.83 | 2.41 | 4.77 | 0.82669 | 2.26 | 0.62088 | 24050 | 0.54045 |  | 28700 | 0.63778 | 3.96 |  | 4.66 | 1.78 | 0.30849 |  | 1.8 | 0.49451 | 13100 | 47000 | 48000 | 1 | 3.92 | 3.86 | 3.84 | 3.51 | 3.64 | 15630 |  | 51020 | 0.35 |  | 3.24 | 13.09 |  | 4.61
Live | TRANE | XV20i | 201808773 | HRCU-A-CB | 4TWV0048A1 |  | 4TXCC007DS3 | S9V2C100U4VSA+RP | 11.8 | 19 | 10 | FALSE | Singlezone Ducted, Centrally Ducted | TRUE | 64 | 77 | 65 | N/A | [6 empty] | 02/02/22 | Ingersoll Rand | 12400 | 44500 | 1 | 45000 | 1.0112 | 1 | 0.81 | 2.24 | 3.65 | 4.49 | 5.82 | 1 | 3.61 | 1 | 23180 | 37000 | 0.83146 | 37400 | 0.83111 | 2.83 | 2.24 | 4.89 | 2.4 | 4.84 | 0.83162 | 2.24 | 0.6205 | 24250 | 0.54494 |  | 29000 | 0.64444 | 4.02 |  | 4.72 | 1.77 | 0.30412 |  | 1.8 | 0.49861 | 13100 | 47000 | 48000 | 1.01 | 3.98 | 3.92 | 3.8 | 3.46 | 3.59 | 15700 |  | 50960 | 0.36 |  | 3.27 | 12.78 |  | 4.57
Live | TRANE | XV20i | 201808767 | HRCU-A-CB | 4TWV0048A1 |  | 4PX*DU60BS3 | S9V2D120U5VSA+RP | 12.2 | 19.5 | 10 | FALSE | Singlezone Ducted, Centrally Ducted | TRUE | 64 | 77 | 65 | N/A | [6 empty] | 02/02/22 | Ingersoll Rand | 12300 | 43500 | 1 | 44200 | 1.0161 | 1 | 0.77 | 2.32 | 3.51 | 4.68 | 5.5 | 1 | 3.69 | 1 | 22850 | 36400 | 0.83678 | 36800 | 0.83258 | 2.67 | 2.32 | 4.66 | 2.51 | 4.6 | 0.83636 | 2.31 | 0.62602 | 23950 | 0.55057 |  | 28540 | 0.6457 | 3.8 |  | 4.48 | 1.85 | 0.33636 |  | 1.87 | 0.50678 | 13200 | 48000 | 49000 | 1 | 3.93 | 3.88 | 3.87 | 3.58 | 3.7 | 15730 |  | 52020 | 0.35 |  | 3.21 | 13.17 |  | 4.75
Live | TRANE | XV20i | 201808764 | HRCU-A-CB | 4TWV0048A1 |  | 4PX*DU60BS3 | S9V2C100U4VSA+RP | 12 | 19.5 | 10 | FALSE | Singlezone Ducted, Centrally Ducted | TRUE | 64 | 77 | 66 | N/A | [6 empty] | 02/02/22 | Ingersoll Rand | 12300 | 43000 | 1 | 44200 | 1.0279 | 1 | 0.78 | 2.28 | 3.54 | 4.62 | 5.53 | 1 | 3.66 | 1 | 22850 | 36400 | 0.84651 | 36800 | 0.83258 | 2.7 | 2.28 | 4.71 | 2.48 | 4.68 | 0.84629 | 2.29 | 0.62568 | 23950 | 0.55698 |  | 28540 | 0.6457 | 3.84 |  | 4.54 | 1.83 | 0.33092 |  | 1.84 | 0.50273 | 13200 | 47000 | 48000 | 1.01 | 3.92 | 3.86 | 3.83 | 3.51 | 3.64 | 15800 |  | 52000 | 0.36 |  | 3.25 | 12.86 |  | 4.69
Live | TRANE | XV20i | 201808761 | HRCU-A-CB | 4TWV0048A1 |  | 4PX*DD60BS3 | S9V2C100D4VSA+RP | 12 | 19 | 9 | FALSE | Singlezone Ducted, Centrally Ducted | TRUE | 64 | 77 | 64 | N/A | [6 empty] | 02/02/22 | Ingersoll Rand | 11800 | 42000 | 1 | 42400 | 1.0095 | 1 | 0.79 | 2.18 | 3.62 | 4.38 | 5.65 | 1 | 3.43 | 1 | 21860 | 35000 | 0.83333 | 35200 | 0.83019 | 2.68 | 2.18 | 4.73 | 2.39 | 4.71 | 0.83363 | 2.18 | 0.63557 | 22892 | 0.54505 |  | 27280 | 0.6434 | 3.8 |  | 4.52 | 1.77 | 0.31327 |  | 1.77 | 0.51603 | 12500 | 44500 | 45000 | 0.99 | 3.71 | 3.68 | 3.7 | 3.52 | 3.58 | 15100 |  | 48480 | 0.34 |  | 3.11 | 13.02 |  | 4.57
Live | TRANE | XV20i | 201808758 | HRCU-A-CB | 4TWV0048A1 |  | 4PX*CU60BS3 | S9V2D120U5VSA+RP | 12.2 | 19.5 | 10 | FALSE | Singlezone Ducted, Centrally Ducted | TRUE | 64 | 77 | 64 | N/A | [6 empty] | 02/02/22 | Ingersoll Rand | 12300 | 44000 | 1 | 44200 | 1.0045 | 1 | 0.77 | 2.3 | 3.53 | 4.68 | 5.61 | 1 | 3.67 | 1 | 22850 | 36400 | 0.82727 | 36800 | 0.83258 | 2.69 | 2.3 | 4.69 | 2.49 | 4.64 | 0.82709 | 2.3 | 0.6267 | 23950 | 0.54432 |  | 28540 | 0.6457 | 3.82 |  | 4.52 | 1.84 | 0.32799 |  | 1.85 | 0.50409 | 13200 | 48000 | 49000 | 1 | 3.93 | 3.88 | 3.87 | 3.58 | 3.7 | 15730 |  | 52020 | 0.35 |  | 3.24 | 13.17 |  | 4.71
Live | TRANE | XV20i | 201808755 | HRCU-A-CB | 4TWV0048A1 |  | 4PX*CU60BS3 | S9V2C100U4VSA+RP | 12.2 | 19.5 | 10 | FALSE | Singlezone Ducted, Centrally Ducted | TRUE | 65 | 77 | 65 | N/A | [6 empty] | 02/02/22 | Ingersoll Rand | 12300 | 44000 | 1 | 44300 | 1.0068 | 1 | 0.78 | 2.28 | 3.56 | 4.62 | 5.66 | 1 | 3.65 | 1 | 23070 | 36600 | 0.83182 | 37000 | 0.83521 | 2.72 | 2.28 | 4.74 | 2.49 | 4.7 | 0.83039 | 2.29 | 0.6274 | 24150 | 0.54886 |  | 28840 | 0.65102 | 3.86 |  | 4.56 | 1.83 | 0.32332 |  | 1.85 | 0.50685 | 13200 | 47500 | 48600 | 1.01 | 3.89 | 3.84 | 3.83 | 3.58 | 3.71 | 15800 |  | 51980 | 0.36 |  | 3.28 | 12.86 |  | 4.64
Live | TRANE | XV20i | 201808749 | HRCU-A-CB | 4TWV0048A1 |  | 4PX*CU48BS3 | S9V2C100U4VSA+RP | 11.8 | 19 | 10 | FALSE | Singlezone Ducted, Centrally Ducted | TRUE | 64 | 77 | 65 | N/A | [6 empty] | 02/02/22 | Ingersoll Rand | 12400 | 44500 | 1 | 45000 | 1.0112 | 1 | 0.81 | 2.24 | 3.65 | 4.49 | 5.82 | 1 | 3.61 | 1 | 23180 | 37000 | 0.83146 | 37400 | 0.83111 | 2.83 | 2.24 | 4.89 | 2.4 | 4.84 | 0.83162 | 2.24 | 0.6205 | 24250 | 0.54494 |  | 29000 | 0.64444 | 4.02 |  | 4.72 | 1.77 | 0.30412 |  | 1.8 | 0.49861 | 13100 | 47000 | 48000 | 1.01 | 3.98 | 3.92 | 3.8 | 3.46 | 3.59 | 15700 |  | 50960 | 0.36 |  | 3.27 | 12.78 |  | 4.57
Live | TRANE | XV20i | 201808752 | HRCU-A-CB | 4TWV0048A1 |  | 4PX*CU48BS3 | S9V2D120U5VSA+RP | 12 | 19.5 | 10 | FALSE | Singlezone Ducted, Centrally Ducted | TRUE | 63 | 77 | 64 | N/A | [6 empty] | 02/02/22 | Ingersoll Rand | 12400 | 44500 | 1 | 45000 | 1.0112 | 1 | 0.8 | 2.26 | 3.62 | 4.54 | 5.77 | 1 | 3.64 | 1 | 22960 | 36800 | 0.82697 | 37200 | 0.82667 | 2.79 | 2.26 | 4.83 | 2.41 | 4.77 | 0.82669 | 2.26 | 0.62088 | 24050 | 0.54045 |  | 28700 | 0.63778 | 3.96 |  | 4.66 | 1.78 | 0.30849 |  | 1.8 | 0.49451 | 13100 | 47000 | 48000 | 1 | 3.92 | 3.86 | 3.84 | 3.51 | 3.64 | 15630 |  | 51020 | 0.35 |  | 3.24 | 13.09 |  | 4.61
Live | TRANE | XV20i | 201808746 | HRCU-A-CB | 4TWV0048A1 |  | 4PX*CD60BS3 | S9V2C100D4VSA+RP | 12.2 | 19.5 | 9 | FALSE | Singlezone Ducted, Centrally Ducted | TRUE | 64 | 77 | 65 | N/A | [6 empty] | 02/02/22 | Ingersoll Rand | 12300 | 43500 | 1 | 44200 | 1.0161 | 1 | 0.79 | 2.2 | 3.69 | 4.56 | 5.79 | 1 | 3.51 | 1 | 22850 | 36400 | 0.83678 | 36800 | 0.83258 | 2.78 | 2.2 | 4.89 | 2.41 | 4.85 | 0.83765 | 2.21 | 0.62963 | 23950 | 0.55057 |  | 28540 | 0.6457 | 3.96 |  | 4.7 | 1.77 | 0.3057 |  | 1.78 | 0.50712 | 13200 | 47000 | 48100 | 1.01 | 3.85 | 3.79 | 3.83 | 3.58 | 3.72 | 15800 |  | 52520 | 0.36 |  | 3.27 | 12.86 |  | 4.71
Live | TRANE | XV20i | 201808741 | HRCU-A-CB | 4TWV0036A1 |  | 4TXCC007DS3 | S9V2C100U4VSA+RP | 13 | 21 | 10 | FALSE | Singlezone Ducted, Centrally Ducted | TRUE | 61 | 76 | 61 | N/A | [6 empty] | 02/02/22 | Ingersoll Rand | 8500 | 33000 | 1 | 33300 | 1.0091 | 1 | 0.53 | 2.42 | 2.4 | 4.7 | 4 | 1 | 4.07 | 1 | 16150 | 26400 | 0.8 | 26500 | 0.7958 | 1.84 | 2.42 | 3.2 | 2.57 | 3.2 | 0.8 | 2.43 | 0.59705 | 16994 | 0.51497 |  | 20360 | 0.61141 | 2.6 |  | 3.08 | 1.92 | 0.48 |  | 1.94 | 0.47666 | 9900 | 36000 | 36400 | 0.83 | 2.77 | 2.75 | 3.5 | 3.81 | 3.88 | 11960 |  | 39360 | 0.2 |  | 2.27 | 17.53 |  | 5.08
Live | TRANE | XV20i | 20180874 | HRCU-A-CB | 4TWV0036A1 |  | 4TXCC005DS3 | S9V2C100U4VSA+RP | 12.5 | 20 | 10 | FALSE | Singlezone Ducted, Centrally Ducted | TRUE | 62 | 77 | 63 | N/A | [6 empty] | 02/02/22 | Ingersoll Rand | 8500 | 32200 | 1 | 32600 | 1.0124 | 1 | 0.53 | 2.32 | 2.53 | 4.7 | 4.07 | 1 | 3.78 | 1 | 16260 | 26000 | 0.80745 | 26300 | 0.80675 | 1.87 | 2.32 | 3.33 | 2.55 | 3.28 | 0.8059 | 2.31 | 0.61111 | 17094 | 0.53087 |  | 20400 | 0.62577 | 2.66 |  | 3.18 | 1.88 | 0.46192 |  | 1.88 | 0.49735 | 9500 | 35200 | 36000 | 0.82 | 2.82 | 2.77 | 3.4 | 3.66 | 3.81 | 11490 |  | 38340 | 0.21 |  | 2.25 | 16.04 |  | 4.99
Live | TRANE | XV20i | 201808734 | HRCU-A-CB | 4TWV0036A1 |  | 4TXCB006DS3 | S9V2B080U3VSA+RP | 13 | 20.5 | 10 | FALSE | Singlezone Ducted, Centrally Ducted | TRUE | 61 | 77 | 62 | N/A | [6 empty] | 02/02/22 | Ingersoll Rand | 8500 | 33200 | 1 | 33500 | 1.009 | 1 | 0.52 | 2.38 | 2.49 | 4.79 | 4.09 | 1 | 3.94 | 1 | 16370 | 26600 | 0.8012 | 26800 | 0.8 | 1.88 | 2.38 | 3.31 | 2.55 | 3.28 | 0.80196 | 2.37 | 0.60152 | 17234 | 0.5191 |  | 20700 | 0.61791 | 2.68 |  | 3.18 | 1.88 | 0.45966 |  | 1.91 | 0.48477 | 9900 | 36400 | 37100 | 0.81 | 2.8 | 2.76 | 3.58 | 3.81 | 3.94 | 11890 |  | 39700 | 0.17 |  | 2.33 | 20.5 |  | 4.99
Live | TRANE | XV20i | 201808729 | HRCU-A-CB | 4TWV0036A1 |  | 4TXCB006DS3 | S9V2B040U3VSA+RP | 13 | 20.25 | 10 | FALSE | Singlezone Ducted, Centrally Ducted | TRUE | 61 | 76 | 61 | N/A | [6 empty] | 02/02/22 | Ingersoll Rand | 8500 | 33200 | 1 | 33500 | 1.009 | 1 | 0.54 | 2.38 | 2.49 | 4.61 | 4.09 | 1 | 3.94 | 1 | 16260 | 26400 | 0.79518 | 26700 | 0.79701 | 1.88 | 2.38 | 3.3 | 2.53 | 3.25 | 0.79462 | 2.37 | 0.60152 | 17034 | 0.51307 |  | 20460 | 0.61075 | 2.68 |  | 3.18 | 1.86 | 0.45477 |  | 1.89 | 0.4797 | 9900 | 36200 | 37000 | 0.82 | 2.78 | 2.74 | 3.54 | 3.82 | 3.96 | 11960 |  | 39340 | 0.2 |  | 2.29 | 17.53 |  | 5.03
Live | TRANE | XV20i | 201808737 | HRCU-A-CB | 4TWV0036A1 |  | 4TXCC005DS3 | S9V2C100D4VSA+RP | 12.2 | 19 | 9.5 | FALSE | Singlezone Ducted, Centrally Ducted | TRUE | 62 | 77 | 63 | N/A | [6 empty] | 02/02/22 | Ingersoll Rand | 8300 | 31600 | 1 | 32000 | 1.0127 | 1 | 0.55 | 2.2 | 2.54 | 4.42 | 4.21 | 1 | 3.69 | 1 | 15820 | 25600 | 0.81013 | 25900 | 0.80937 | 1.96 | 2.2 | 3.44 | 2.37 | 3.41 | 0.80998 | 2.21 | 0.59892 | 16688 | 0.5281 |  | 20000 | 0.625 | 2.78 |  | 3.3 | 1.76 | 0.41805 |  | 1.78 | 0.48238 | 9300 | 34000 | 34700 | 0.83 | 2.79 | 2.74 | 3.28 | 3.57 | 3.71 | 11360 |  | 36880 | 0.23 |  | 2.25 | 14.48 |  | 4.8
Live | TRANE | XV20i | 201808728 | HRCU-A-CB | 4TWV0036A1 |  | 4TXCB006DS3 | S9V2B060U3VSA+RP | 13 | 20.5 | 10 | FALSE | Singlezone Ducted, Centrally Ducted | TRUE | 61 | 76 | 61 | N/A | [6 empty] | 02/02/22 | Ingersoll Rand | 8500 | 33200 | 1 | 33500 | 1.009 | 1 | 0.53 | 2.36 | 2.49 | 4.7 | 4.12 | 1 | 3.94 | 1 | 16260 | 26400 | 0.79518 | 26700 | 0.79701 | 1.88 | 2.36 | 3.31 | 2.53 | 3.28 | 0.79612 | 2.36 | 0.59898 | 17034 | 0.51307 |  | 20460 | 0.61075 | 2.68 |  | 3.18 | 1.86 | 0.45146 |  | 1.89 | 0.4797 | 9900 | 36200 | 37000 | 0.81 | 2.78 | 2.74 | 3.58 | 3.82 | 3.96 | 11890 |  | 39340 | 0.19 |  | 2.28 | 18.34 |  | 5.06
Live | TRANE | XV20i | 201808725 | HRCU-A-CB | 4TWV0036A1 |  | 4TXCB004DS3 | S9V2B080D3VSA+RP | 12.2 | 18.5 | 9.5 | FALSE | Singlezone Ducted, Centrally Ducted | TRUE | 62 | 77 | 63 | N/A | [6 empty] | 02/02/22 | Ingersoll Rand | 8300 | 31600 | 1 | 32200 | 1.019 | 1 | 0.55 | 2.18 | 2.65 | 4.42 | 4.25 | 1 | 3.56 | 1 | 15930 | 25400 | 0.8038 | 25900 | 0.80435 | 1.98 | 2.18 | 3.49 | 2.36 | 3.41 | 0.80235 | 2.17 | 0.60955 | 16728 | 0.52937 |  | 20040 | 0.62236 | 2.82 |  | 3.36 | 1.74 | 0.40941 |  | 1.75 | 0.49157 | 9200 | 33600 | 34400 | 0.81 | 2.75 | 2.71 | 3.33 | 3.58 | 3.72 | 11190 |  | 36580 | 0.21 |  | 2.27 | 15.62 |  | 4.72
Live | TRANE | XV20i | 201808722 | HRCU-A-CB | 4TWV0036A1 |  | 4TXCB004DS3 | S9V2B080U3VSA+RP | 12.5 | 20 | 10 | FALSE | Singlezone Ducted, Centrally Ducted | TRUE | 62 | 77 | 63 | N/A | [6 empty] | 02/02/22 | Ingersoll Rand | 8500 | 32200 | 1 | 32800 | 1.0186 | 1 | 0.53 | 2.26 | 2.63 | 4.7 | 4.18 | 1 | 3.66 | 1 | 16370 | 26000 | 0.80745 | 26500 | 0.80793 | 1.91 | 2.26 | 3.45 | 2.51 | 3.37 | 0.80622 | 2.25 | 0.61475 | 17234 | 0.53522 |  | 20540 | 0.62622 | 2.72 |  | 3.28 | 1.86 | 0.44498 |  | 1.84 | 0.50273 | 9500 | 34800 | 35600 | 0.8 | 2.78 | 2.74 | 3.48 | 3.67 | 3.81 | 11390 |  | 38040 | 0.21 |  | 2.27 | 15.9 |  | 4.91
Live | TRANE | XV20i | 201808719 | HRCU-A-CB | 4TWV0036A1 |  | 4TXCB004DS3 | S9V2B060U3VSA+RP | 12.5 | 20 | 10.5 | FALSE | Singlezone Ducted, Centrally Ducted | TRUE | 62 | 77 | 63 | N/A | [6 empty] | 02/02/22 | Ingersoll Rand | 8400 | 32400 | 1 | 32800 | 1.0123 | 1 | 0.53 | 2.28 | 2.59 | 4.64 | 4.16 | 1 | 3.71 | 1 | 16370 | 26200 | 0.80864 | 26500 | 0.80793 | 1.9 | 2.28 | 3.4 | 2.53 | 3.37 | 0.8101 | 2.28 | 0.61456 | 17300 | 0.53395 |  | 20640 | 0.62927 | 2.7 |  | 3.24 | 1.88 | 0.45192 |  | 1.87 | 0.50404 | 9600 | 35200 | 36000 | 0.8 | 2.82 | 2.77 | 3.52 | 3.66 | 3.81 | 11490 |  | 38240 | 0.21 |  | 2.3 | 16.04 |  | 4.87
Live | TRANE | XV20i | 201808716 | HRCU-A-CB | 4TWV0036A1 |  | 4TXCB004DS3 | S9V2B040U3VSA+RP | 12.5 | 20 | 10 | FALSE | Singlezone Ducted, Centrally Ducted | TRUE | 62 | 77 | 63 | N/A | [6 empty] | 02/02/22 | Ingersoll Rand | 8500 | 32400 | 1 | 32700 | 1.0093 | 1 | 0.54 | 2.28 | 2.58 | 4.61 | 4.16 | 1 | 3.71 | 1 | 16370 | 26200 | 0.80864 | 26500 | 0.8104 | 1.9 | 2.28 | 3.4 | 2.53 | 3.37 | 0.8101 | 2.28 | 0.61456 | 17300 | 0.53395 |  | 20600 | 0.62997 | 2.72 |  | 3.24 | 1.86 | 0.44712 |  | 1.86 | 0.50135 | 9500 | 35200 | 36000 | 0.82 | 2.82 | 2.77 | 3.4 | 3.66 | 3.81 | 11490 |  | 38240 | 0.21 |  | 2.29 | 16.04 |  | 4.89
Live | TRANE | XV20i | 201808701 | HRCU-A-CB | 4TWV0036A1 |  | 4PX*BU48BS3 | S9V2B040U3VSA+RP | 13 | 20.25 | 10 | FALSE | Singlezone Ducted, Centrally Ducted | TRUE | 61 | 76 | 61 | N/A | [6 empty] | 02/02/22 | Ingersoll Rand | 8500 | 33200 | 1 | 33500 | 1.009 | 1 | 0.54 | 2.38 | 2.49 | 4.61 | 4.09 | 1 | 3.94 | 1 | 16260 | 26400 | 0.79518 | 26700 | 0.79701 | 1.88 | 2.38 | 3.3 | 2.53 | 3.25 | 0.79462 | 2.37 | 0.60152 | 17034 | 0.51307 |  | 20460 | 0.61075 | 2.68 |  | 3.18 | 1.86 | 0.45477 |  | 1.89 | 0.4797 | 9900 | 36200 | 37000 | 0.82 | 2.78 | 2.74 | 3.54 | 3.82 | 3.96 | 11960 |  | 39340 | 0.2 |  | 2.29 | 17.53 |  | 5.03
Live | TRANE | XV20i | 201808713 | HRCU-A-CB | 4TWV0036A1 |  | 4PX*CU48BS3 | S9V2C100U4VSA+RP | 13 | 21 | 10 | FALSE | Singlezone Ducted, Centrally Ducted | TRUE | 61 | 76 | 61 | N/A | [6 empty] | 02/02/22 | Ingersoll Rand | 8500 | 33000 | 1 | 33300 | 1.0091 | 1 | 0.53 | 2.42 | 2.4 | 4.7 | 4 | 1 | 4.07 | 1 | 16150 | 26400 | 0.8 | 26500 | 0.7958 | 1.84 | 2.42 | 3.2 | 2.57 | 3.2 | 0.8 | 2.43 | 0.59705 | 16994 | 0.51497 |  | 20360 | 0.61141 | 2.6 |  | 3.08 | 1.92 | 0.48 |  | 1.94 | 0.47666 | 9900 | 36000 | 36400 | 0.83 | 2.77 | 2.75 | 3.5 | 3.81 | 3.88 | 11960 |  | 39360 | 0.2 |  | 2.27 | 17.53 |  | 5.08
Live | TRANE | XV20i | 20180871 | HRCU-A-CB | 4TWV0036A1 |  | 4PX*CU36BS3 | S9V2C100U4VSA+RP | 12.5 | 20 | 10 | FALSE | Singlezone Ducted, Centrally Ducted | TRUE | 62 | 77 | 63 | N/A | [6 empty] | 02/02/22 | Ingersoll Rand | 8500 | 32200 | 1 | 32600 | 1.0124 | 1 | 0.53 | 2.32 | 2.53 | 4.7 | 4.07 | 1 | 3.78 | 1 | 16260 | 26000 | 0.80745 | 26300 | 0.80675 | 1.87 | 2.32 | 3.33 | 2.55 | 3.28 | 0.8059 | 2.31 | 0.61111 | 17094 | 0.53087 |  | 20400 | 0.62577 | 2.66 |  | 3.18 | 1.88 | 0.46192 |  | 1.88 | 0.49735 | 9500 | 35200 | 36000 | 0.82 | 2.82 | 2.77 | 3.4 | 3.66 | 3.81 | 11490 |  | 38340 | 0.21 |  | 2.25 | 16.04 |  | 4.99
Live | TRANE | XV20i | 201808695 | HRCU-A-CB | 4TWV0036A1 |  | 4PX*BU48BS3 | S9V2B080U3VSA+RP | 13 | 20.5 | 10 | FALSE | Singlezone Ducted, Centrally Ducted | TRUE | 61 | 77 | 62 | N/A | [6 empty] | 02/02/22 | Ingersoll Rand | 8500 | 33200 | 1 | 33500 | 1.009 | 1 | 0.52 | 2.38 | 2.49 | 4.79 | 4.09 | 1 | 3.94 | 1 | 16370 | 26600 | 0.8012 | 26800 | 0.8 | 1.88 | 2.38 | 3.31 | 2.55 | 3.28 | 0.80196 | 2.37 | 0.60152 | 17234 | 0.5191 |  | 20700 | 0.61791 | 2.68 |  | 3.18 | 1.88 | 0.45966 |  | 1.91 | 0.48477 | 9900 | 36400 | 37100 | 0.81 | 2.8 | 2.76 | 3.58 | 3.81 | 3.94 | 11890 |  | 39700 | 0.17 |  | 2.33 | 20.5 |  | 4.99
Live | TRANE | XV20i | 201808697 | HRCU-A-CB | 4TWV0036A1 |  | 4PX*BU48BS3 | S9V2B060U3VSA+RP | 13 | 20.5 | 10 | FALSE | Singlezone Ducted, Centrally Ducted | TRUE | 61 | 76 | 61 | N/A | [6 empty] | 02/02/22 | Ingersoll Rand | 8500 | 33200 | 1 | 33500 | 1.009 | 1 | 0.53 | 2.36 | 2.49 | 4.7 | 4.12 | 1 | 3.94 | 1 | 16260 | 26400 | 0.79518 | 26700 | 0.79701 | 1.88 | 2.36 | 3.31 | 2.53 | 3.28 | 0.79612 | 2.36 | 0.59898 | 17034 | 0.51307 |  | 20460 | 0.61075 | 2.68 |  | 3.18 | 1.86 | 0.45146 |  | 1.89 | 0.4797 | 9900 | 36200 | 37000 | 0.81 | 2.78 | 2.74 | 3.58 | 3.82 | 3.96 | 11890 |  | 39340 | 0.19 |  | 2.28 | 18.34 |  | 5.06
Live | TRANE | XV20i | 201808692 | HRCU-A-CB | 4TWV0036A1 |  | 4PX*BU36BS3 | S9V2B040U3VSA+RP | 12.5 | 20 | 10 | FALSE | Singlezone Ducted, Centrally Ducted | TRUE | 62 | 77 | 63 | N/A | [6 empty] | 02/02/22 | Ingersoll Rand | 8500 | 32400 | 1 | 32700 | 1.0093 | 1 | 0.54 | 2.28 | 2.58 | 4.61 | 4.16 | 1 | 3.71 | 1 | 16370 | 26200 | 0.80864 | 26500 | 0.8104 | 1.9 | 2.28 | 3.4 | 2.53 | 3.37 | 0.8101 | 2.28 | 0.61456 | 17300 | 0.53395 |  | 20600 | 0.62997 | 2.72 |  | 3.24 | 1.86 | 0.44712 |  | 1.86 | 0.50135 | 9500 | 35200 | 36000 | 0.82 | 2.82 | 2.77 | 3.4 | 3.66 | 3.81 | 11490 |  | 38240 | 0.21 |  | 2.29 | 16.04 |  | 4.89
Live | TRANE | XV20i | 201808685 | HRCU-A-CB | 4TWV0036A1 |  | 4PX*BU36BS3 | S9V2B060U3VSA+RP | 12.5 | 20 | 10.5 | FALSE | Singlezone Ducted, Centrally Ducted | TRUE | 62 | 77 | 63 | N/A | [6 empty] | 02/02/22 | Ingersoll Rand | 8400 | 32400 | 1 | 32800 | 1.0123 | 1 | 0.53 | 2.28 | 2.59 | 4.64 | 4.16 | 1 | 3.71 | 1 | 16370 | 26200 | 0.80864 | 26500 | 0.80793 | 1.9 | 2.28 | 3.4 | 2.53 | 3.37 | 0.8101 | 2.28 | 0.61456 | 17300 | 0.53395 |  | 20640 | 0.62927 | 2.7 |  | 3.24 | 1.88 | 0.45192 |  | 1.87 | 0.50404 | 9600 | 35200 | 36000 | 0.8 | 2.82 | 2.77 | 3.52 | 3.66 | 3.81 | 11490 |  | 38240 | 0.21 |  | 2.3 | 16.04 |  | 4.87
Live | TRANE | XV20i | 201808689 | HRCU-A-CB | 4TWV0036A1 |  | 4PX*BU36BS3 | S9V2B080U3VSA+RP | 12.5 | 20 | 10 | FALSE | Singlezone Ducted, Centrally Ducted | TRUE | 62 | 77 | 63 | N/A | [6 empty] | 02/02/22 | Ingersoll Rand | 8500 | 32200 | 1 | 32800 | 1.0186 | 1 | 0.53 | 2.26 | 2.63 | 4.7 | 4.18 | 1 | 3.66 | 1 | 16370 | 26000 | 0.80745 | 26500 | 0.80793 | 1.91 | 2.26 | 3.45 | 2.51 | 3.37 | 0.80622 | 2.25 | 0.61475 | 17234 | 0.53522 |  | 20540 | 0.62622 | 2.72 |  | 3.28 | 1.86 | 0.44498 |  | 1.84 | 0.50273 | 9500 | 34800 | 35600 | 0.8 | 2.78 | 2.74 | 3.48 | 3.67 | 3.81 | 11390 |  | 38040 | 0.21 |  | 2.27 | 15.9 |  | 4.91
Live | TRANE | XV20i | 201808675 | HRCU-A-CB | 4TWV0024A1 |  | 4TXCB004DS3 | S9V2B080D3VSA+RP | 12.5 | 18.5 | 10 | FALSE | Singlezone Ducted, Centrally Ducted | TRUE | 61 | 76 | 62 | N/A | [6 empty] | 02/02/22 | Ingersoll Rand | 7700 | 20400 | 1 | 20500 | 1.0049 | 1 | 0.53 | 2.38 | 1.58 | 4.26 | 2.51 | 1 | 3.8 | 1 | 11210 | 16500 | 0.80882 | 16600 | 0.80976 | 1.25 | 2.38 | 2.04 | 2.63 | 2.03 | 0.80876 | 2.38 | 0.62632 | 10830 | 0.53088 |  | 12660 | 0.61756 | 1.68 |  | 1.96 | 1.89 | 0.75299 |  | 1.89 | 0.49737 | 7800 | 23000 | 23300 | 0.81 | 1.84 | 1.82 | 2.82 | 3.66 | 3.75 | 9420 |  | 24860 | 0.14 |  | 1.47 | 19.72 |  | 4.96
Live | TRANE | XV20i | 201808672 | HRCU-A-CB | 4TWV0024A1 |  | 4TXCB004DS3 | S9V2B040U3VSA+RP | 13 | 19 | 10 | FALSE | Singlezone Ducted, Centrally Ducted | TRUE | 62 | 77 | 63 | N/A | [6 empty] | 02/02/22 | Ingersoll Rand | 7800 | 20600 | 1 | 20800 | 1.0097 | 1 | 0.55 | 2.42 | 1.6 | 4.16 | 2.49 | 1 | 3.81 | 1 | 11430 | 16800 | 0.81553 | 16900 | 0.8125 | 1.24 | 2.42 | 2.05 | 2.7 | 2.03 | 0.81526 | 2.42 | 0.63517 | 11116 | 0.53961 |  | 13020 | 0.62596 | 1.64 |  | 1.94 | 1.99 | 0.7992 |  | 1.97 | 0.51706 | 7900 | 24200 | 24600 | 0.79 | 1.86 | 1.84 | 2.93 | 3.81 | 3.92 | 9520 |  | 26160 | 0.19 |  | 1.48 | 14.68 |  | 5.18
Live | TRANE | XV20i | 201808669 | HRCU-A-CB | 4TWV0024A1 |  | 4TXCB004DS3 | S9V2B080U3VSA+RP | 13 | 19.5 | 10 | FALSE | Singlezone Ducted, Centrally Ducted | TRUE | 62 | 76 | 62 | N/A | [6 empty] | 02/02/22 | Ingersoll Rand | 7700 | 20600 | 1 | 20800 | 1.0097 | 1 | 0.53 | 2.42 | 1.59 | 4.26 | 2.49 | 1 | 3.83 | 1 | 11430 | 16800 | 0.81553 | 16900 | 0.8125 | 1.23 | 2.42 | 2.04 | 2.72 | 2.03 | 0.81526 | 2.43 | 0.63446 | 11076 | 0.53767 |  | 12960 | 0.62308 | 1.64 |  | 1.94 | 1.98 | 0.79518 |  | 1.96 | 0.51175 | 7900 | 24200 | 24500 | 0.8 | 1.86 | 1.85 | 2.89 | 3.81 | 3.88 | 9620 |  | 26060 | 0.14 |  | 1.48 | 20.14 |  | 5.16
Live | TRANE | XV20i | 201808656 | HRCU-A-CB | 4TWV0024A1 |  | 4PX*BU36BS3 | S9V2B060U3VSA+RP | 13 | 19 | 10 | FALSE | Singlezone Ducted, Centrally Ducted | TRUE | 61 | 76 | 62 | N/A | [6 empty] | 02/02/22 | Ingersoll Rand | 7800 | 20600 | 1 | 20800 | 1.0097 | 1 | 0.54 | 2.4 | 1.6 | 4.23 | 2.52 | 1 | 3.81 | 1 | 11320 | 16700 | 0.81068 | 16800 | 0.80769 | 1.23 | 2.4 | 2.05 | 2.7 | 2.04 | 0.80952 | 2.4 | 0.62992 | 10970 | 0.53252 |  | 12860 | 0.61827 | 1.64 |  | 1.94 | 1.96 | 0.77778 |  | 1.94 | 0.50919 | 7900 | 24200 | 24600 | 0.79 | 1.86 | 1.84 | 2.93 | 3.81 | 3.92 | 9520 |  | 26060 | 0.16 |  | 1.45 | 17.44 |  | 5.27
Live | TRANE | XV20i | 201808666 | HRCU-A-CB | 4TWV0024A1 |  | 4TXCB004DS3 | S9V2B060U3VSA+RP | 13 | 19 | 10 | FALSE | Singlezone Ducted, Centrally Ducted | TRUE | 61 | 76 | 62 | N/A | [6 empty] | 02/02/22 | Ingersoll Rand | 7800 | 20600 | 1 | 20800 | 1.0097 | 1 | 0.54 | 2.4 | 1.6 | 4.23 | 2.52 | 1 | 3.81 | 1 | 11320 | 16700 | 0.81068 | 16800 | 0.80769 | 1.23 | 2.4 | 2.05 | 2.7 | 2.04 | 0.80952 | 2.4 | 0.62992 | 10970 | 0.53252 |  | 12860 | 0.61827 | 1.64 |  | 1.94 | 1.96 | 0.77778 |  | 1.94 | 0.50919 | 7900 | 24200 | 24600 | 0.79 | 1.86 | 1.84 | 2.93 | 3.81 | 3.92 | 9520 |  | 26060 | 0.16 |  | 1.45 | 17.44 |  | 5.27
Live | TRANE | XV20i | 201808652 | HRCU-A-CB | 4TWV0024A1 |  | 4PX*BU36BS3 | S9V2B040U3VSA+RP | 13 | 19 | 10 | FALSE | Singlezone Ducted, Centrally Ducted | TRUE | 62 | 77 | 63 | N/A | [6 empty] | 02/02/22 | Ingersoll Rand | 7800 | 20600 | 1 | 20800 | 1.0097 | 1 | 0.55 | 2.42 | 1.6 | 4.16 | 2.49 | 1 | 3.81 | 1 | 11430 | 16800 | 0.81553 | 16900 | 0.8125 | 1.24 | 2.42 | 2.05 | 2.7 | 2.03 | 0.81526 | 2.42 | 0.63517 | 11116 | 0.53961 |  | 13020 | 0.62596 | 1.64 |  | 1.94 | 1.99 | 0.7992 |  | 1.97 | 0.51706 | 7900 | 24200 | 24600 | 0.79 | 1.86 | 1.84 | 2.93 | 3.81 | 3.92 | 9520 |  | 26160 | 0.19 |  | 1.48 | 14.68 |  | 5.18
Live | TRANE | XV18 | 1052444 | HRCU-A-CB | 4TWV8024A1 |  | 4TXCB003DS3 | *UHMB060ACV3 | 12.5 | 17.5 | 9.25 | FALSE | Singlezone Ducted, Centrally Ducted | TRUE | 59 | 74 | 59 | N/A | [6 empty] | 02/02/22 | Ingersoll Rand | 8400 | 22600 | 1 | 22600 | 1 | 1 | 0.62 | 2.32 | 1.73 | 3.97 | 2.85 | 1 | 3.83 | 1 | 11760 | 18000 | 0.79646 | 18000 | 0.79646 | 1.43 | 2.32 | 2.27 | 2.41 | 2.27 | 0.79649 | 2.32 | 0.60574 | 11236 | 0.49717 |  | 13340 | 0.59027 | 1.9 |  | 2.2 | 1.73 | 0.60702 |  | 1.78 | 0.46475 | 7900 | 24200 | 24200 | 0.8 | 1.94 | 1.94 | 2.89 | 3.66 | 3.66 | 9520 |  | 25760 | 0.24 |  | 1.57 | 11.63 |  | 4.81
Live | TRANE | XV18 | 10524439 | HRCU-A-CB | 4TWV8024A1 |  | 4PX*BU30BS3 | *UHMB060ACV3 | 12.5 | 17.5 | 9.25 | FALSE | Singlezone Ducted, Centrally Ducted | TRUE | 59 | 74 | 59 | N/A | [6 empty] | 02/02/22 | Ingersoll Rand | 8400 | 22600 | 1 | 22600 | 1 | 1 | 0.62 | 2.32 | 1.73 | 3.97 | 2.85 | 1 | 3.83 | 1 | 11760 | 18000 | 0.79646 | 18000 | 0.79646 | 1.43 | 2.32 | 2.27 | 2.41 | 2.27 | 0.79649 | 2.32 | 0.60574 | 11236 | 0.49717 |  | 13340 | 0.59027 | 1.9 |  | 2.2 | 1.73 | 0.60702 |  | 1.78 | 0.46475 | 7900 | 24200 | 24200 | 0.8 | 1.94 | 1.94 | 2.89 | 3.66 | 3.66 | 9520 |  | 25760 | 0.24 |  | 1.57 | 11.63 |  | 4.81
Live | TRANE | XV18 | 10511447 | HRCU-A-CB | 4TWV8060A1 |  | 4TXCD010DS3 | S9V2D120U5PSB+RP | 12.5 | 18 | 10 | FALSE | Singlezone Ducted, Centrally Ducted | TRUE | 73 | 78 | 76 | N/A | [6 empty] | 02/02/22 | Ingersoll Rand | 18800 | 53000 | 1 | 55000 | 1.0377 | 1 | 1.21 | 2.12 | 4.47 | 4.55 | 7.33 | 1 | 3.61 | 1 | 33180 | 50000 | 0.9434 | 51300 | 0.93273 | 3.98 | 2.12 | 7.07 | 2.44 | 6.91 | 0.9427 | 2.13 | 0.59003 | 34314 | 0.64743 |  | 40360 | 0.73382 | 5.68 |  | 6.76 | 1.77 | 0.24147 |  | 1.75 | 0.48476 | 18600 | 55500 | 56700 | 1.28 | 4.44 | 4.38 | 4.26 | 3.66 | 3.79 | 21300 |  | 60760 | 0.62 |  | 3.77 | 10.07 |  | 4.72
Live | TRANE | XV18 | 10511444 | HRCU-A-CB | 4TWV8060A1 |  | 4TXCC009DS3 | S9V2C080U5PSB+RP | 12.5 | 18 | 10 | FALSE | Singlezone Ducted, Centrally Ducted | TRUE | 74 | 79 | 78 | N/A | [6 empty] | 02/02/22 | Ingersoll Rand | 18700 | 52500 | 1 | 55200 | 1.0514 | 1 | 1.19 | 2.12 | 4.55 | 4.61 | 7.26 | 1 | 3.56 | 1 | 33620 | 50500 | 0.9619 | 51800 | 0.93841 | 4.03 | 2.12 | 7.19 | 2.44 | 6.98 | 0.96143 | 2.11 | 0.5927 | 34900 | 0.66476 |  | 41000 | 0.74275 | 5.76 |  | 6.88 | 1.78 | 0.24518 |  | 1.75 | 0.49157 | 18700 | 55500 | 56700 | 1.27 | 4.44 | 4.37 | 4.32 | 3.66 | 3.8 | 21230 |  | 60180 | 0.6 |  | 3.77 | 10.37 |  | 4.68
Live | TRANE | XV18 | 10511439 | HRCU-A-CB | 4TWV8060A1 |  | 4PX*DU60BS3 | S9V2D120U5PSB+RP | 12.5 | 18 | 10 | FALSE | Singlezone Ducted, Centrally Ducted | TRUE | 73 | 78 | 76 | N/A | [6 empty] | 02/02/22 | Ingersoll Rand | 18800 | 53000 | 1 | 55000 | 1.0377 | 1 | 1.21 | 2.12 | 4.47 | 4.55 | 7.33 | 1 | 3.61 | 1 | 33180 | 50000 | 0.9434 | 51300 | 0.93273 | 3.98 | 2.12 | 7.07 | 2.44 | 6.91 | 0.9427 | 2.13 | 0.59003 | 34314 | 0.64743 |  | 40360 | 0.73382 | 5.68 |  | 6.76 | 1.77 | 0.24147 |  | 1.75 | 0.48476 | 18600 | 55500 | 56700 | 1.28 | 4.44 | 4.38 | 4.26 | 3.66 | 3.79 | 21300 |  | 60760 | 0.62 |  | 3.77 | 10.07 |  | 4.72
Live | TRANE | XV18 | 10511437 | HRCU-A-CB | 4TWV8060A1 |  | 4PX*CU60BS3 | S9V2C080U5PSB+RP | 12.5 | 18 | 10 | FALSE | Singlezone Ducted, Centrally Ducted | TRUE | 74 | 79 | 78 | N/A | [6 empty] | 02/02/22 | Ingersoll Rand | 18700 | 52500 | 1 | 55200 | 1.0514 | 1 | 1.19 | 2.12 | 4.55 | 4.61 | 7.26 | 1 | 3.56 | 1 | 33620 | 50500 | 0.9619 | 51800 | 0.93841 | 4.03 | 2.12 | 7.19 | 2.44 | 6.98 | 0.96143 | 2.11 | 0.5927 | 34900 | 0.66476 |  | 41000 | 0.74275 | 5.76 |  | 6.88 | 1.78 | 0.24518 |  | 1.75 | 0.49157 | 18700 | 55500 | 56700 | 1.27 | 4.44 | 4.37 | 4.32 | 3.66 | 3.8 | 21230 |  | 60180 | 0.6 |  | 3.77 | 10.37 |  | 4.68
Live | TRANE | XV18 | 10511432 | HRCU-A-CB | 4TWV8049A1 |  | 4TXCD010DS3 | S9V2C080U5PSB+RP | 12.5 | 18 | 10 | FALSE | Singlezone Ducted, Centrally Ducted | TRUE | 64 | 77 | 66 | N/A | [6 empty] | 02/02/22 | Ingersoll Rand | 12200 | 43000 | 1 | 44200 | 1.0279 | 1 | 0.74 | 2.3 | 3.5 | 4.83 | 5.48 | 1 | 3.7 | 1 | 22850 | 36400 | 0.84651 | 36800 | 0.83258 | 2.66 | 2.3 | 4.67 | 2.52 | 4.64 | 0.84672 | 2.31 | 0.62432 | 23950 | 0.55698 |  | 28540 | 0.6457 | 3.8 |  | 4.5 | 1.85 | 0.33759 |  | 1.86 | 0.5027 | 13300 | 47000 | 48000 | 1 | 3.76 | 3.71 | 3.9 | 3.66 | 3.79 | 15900 |  | 52060 | 0.32 |  | 3.23 | 14.56 |  | 4.72
Live | TRANE | XV18 | 10511431 | HRCU-A-CB | 4TWV8049A1 |  | 4TXCD010DS3 | S9V2C100U5PSB+RP | 12 | 18 | 10 | FALSE | Singlezone Ducted, Centrally Ducted | TRUE | 64 | 77 | 66 | N/A | [6 empty] | 02/02/22 | Ingersoll Rand | 12100 | 43000 | 1 | 44100 | 1.0256 | 1 | 0.72 | 2.32 | 3.47 | 4.93 | 5.43 | 1 | 3.72 | 1 | 22740 | 36400 | 0.84651 | 36700 | 0.8322 | 2.65 | 2.32 | 4.65 | 2.51 | 4.6 | 0.84715 | 2.31 | 0.62097 | 23850 | 0.55465 |  | 28440 | 0.6449 | 3.78 |  | 4.48 | 1.85 | 0.3407 |  | 1.86 | 0.5 | 13300 | 47500 | 48300 | 1.04 | 3.96 | 3.92 | 3.75 | 3.52 | 3.61 | 15830 |  | 52200 | 0.27 |  | 3.27 | 17.18 |  | 4.68
Live | TRANE | XV18 | 1051143 | HRCU-A-CB | 4TWV8049A1 |  | 4TXCD010DS3 | S9V2C100U4PSB+RP | 12 | 18 | 10 | FALSE | Singlezone Ducted, Centrally Ducted | TRUE | 64 | 77 | 66 | N/A | [6 empty] | 02/02/22 | Ingersoll Rand | 12300 | 43000 | 1 | 44200 | 1.0279 | 1 | 0.78 | 2.28 | 3.54 | 4.62 | 5.53 | 1 | 3.66 | 1 | 22850 | 36400 | 0.84651 | 36800 | 0.83258 | 2.7 | 2.28 | 4.71 | 2.48 | 4.68 | 0.84629 | 2.29 | 0.62568 | 23950 | 0.55698 |  | 28540 | 0.6457 | 3.84 |  | 4.54 | 1.83 | 0.33092 |  | 1.84 | 0.50273 | 13200 | 47000 | 48000 | 1.01 | 3.92 | 3.86 | 3.83 | 3.51 | 3.64 | 15800 |  | 52000 | 0.36 |  | 3.25 | 12.86 |  | 4.69
Live | TRANE | XV18 | 10511429 | HRCU-A-CB | 4TWV8049A1 |  | 4TXCD010DS3 | S9V2D120U5PSB+RP | 12.5 | 18 | 10 | FALSE | Singlezone Ducted, Centrally Ducted | TRUE | 64 | 77 | 65 | N/A | [6 empty] | 02/02/22 | Ingersoll Rand | 12300 | 43500 | 1 | 44200 | 1.0161 | 1 | 0.77 | 2.32 | 3.51 | 4.68 | 5.5 | 1 | 3.69 | 1 | 22850 | 36400 | 0.83678 | 36800 | 0.83258 | 2.67 | 2.32 | 4.66 | 2.51 | 4.6 | 0.83636 | 2.31 | 0.62602 | 23950 | 0.55057 |  | 28540 | 0.6457 | 3.8 |  | 4.48 | 1.85 | 0.33636 |  | 1.87 | 0.50678 | 13200 | 48000 | 49000 | 1 | 3.84 | 3.79 | 3.87 | 3.66 | 3.79 | 15730 |  | 52020 | 0.35 |  | 3.22 | 13.17 |  | 4.73
Live | TRANE | XV18 | 10511428 | HRCU-A-CB | 4TWV8049A1 |  | 4TXCD008DS3 | S9V2D120D5PSB+RP | 11.5 | 18 | 9.6 | FALSE | Singlezone Ducted, Centrally Ducted | TRUE | 66 | 78 | 66 | N/A | [6 empty] | 02/02/22 | Ingersoll Rand | 11700 | 41500 | 1 | 41600 | 1.0024 | 1 | 0.77 | 2.22 | 3.49 | 4.45 | 5.48 | 1 | 3.49 | 1 | 22190 | 35000 | 0.84337 | 35100 | 0.84375 | 2.7 | 2.22 | 4.65 | 2.41 | 4.62 | 0.84307 | 2.21 | 0.63324 | 23338 | 0.56236 |  | 27660 | 0.6649 | 3.82 |  | 4.5 | 1.79 | 0.32664 |  | 1.8 | 0.51576 | 12000 | 44000 | 44400 | 1.01 | 3.83 | 3.8 | 3.48 | 3.37 | 3.42 | 14330 |  | 47880 | 0.37 |  | 3.22 | 11.35 |  | 4.36
Live | TRANE | XV18 | 10511427 | HRCU-A-CB | 4TWV8049A1 |  | 4TXCD008DS3 | S9V2B060U4PSB+RP | 12 | 18 | 10 | FALSE | Singlezone Ducted, Centrally Ducted | TRUE | 64 | 77 | 67 | N/A | [6 empty] | 02/02/22 | Ingersoll Rand | 12400 | 43000 | 1 | 45300 | 1.0535 | 1 | 0.8 | 2.2 | 3.79 | 4.54 | 5.73 | 1 | 3.5 | 1 | 23290 | 36800 | 0.85581 | 37600 | 0.83002 | 2.86 | 2.2 | 5.03 | 2.39 | 4.9 | 0.85515 | 2.19 | 0.62571 | 24396 | 0.56735 |  | 29100 | 0.64238 | 4.08 |  | 4.82 | 1.75 | 0.30541 |  | 1.77 | 0.50571 | 12900 | 45500 | 46500 | 1.03 | 3.79 | 3.73 | 3.67 | 3.52 | 3.65 | 15430 |  | 50500 | 0.29 |  | 3.22 | 15.59 |  | 4.6
Live | TRANE | XV18 | 10511426 | HRCU-A-CB | 4TWV8049A1 |  | 4TXCD008DS3 | S9V2C100D4PSB+RP | 11.5 | 17.25 | 9.5 | FALSE | Singlezone Ducted, Centrally Ducted | TRUE | 67 | 78 | 69 | N/A | [6 empty] | 02/02/22 | Ingersoll Rand | 11800 | 40500 | 1 | 41600 | 1.0272 | 1 | 0.78 | 2.22 | 3.52 | 4.43 | 5.35 | 1 | 3.46 | 1 | 22410 | 35200 | 0.86914 | 35400 | 0.85096 | 2.73 | 2.22 | 4.69 | 2.41 | 4.65 | 0.86916 | 2.21 | 0.63873 | 23644 | 0.5838 |  | 27960 | 0.67212 | 3.86 |  | 4.54 | 1.8 | 0.33645 |  | 1.8 | 0.52023 | 11900 | 43500 | 44000 | 1.02 | 3.78 | 3.75 | 3.42 | 3.37 | 3.44 | 14160 |  | 48060 | 0.38 |  | 3.23 | 10.92 |  | 4.36
Live | TRANE | XV18 | 10511425 | HRCU-A-CB | 4TWV8049A1 |  | 4TXCD008DS3 | S9V2B080U4PSB+RP | 11.5 | 18 | 10 | FALSE | Singlezone Ducted, Centrally Ducted | TRUE | 64 | 77 | 67 | N/A | [6 empty] | 02/02/22 | Ingersoll Rand | 12500 | 43000 | 1 | 45400 | 1.0558 | 1 | 0.84 | 2.18 | 3.83 | 4.36 | 5.78 | 1 | 3.47 | 1 | 23290 | 36800 | 0.85581 | 37600 | 0.82819 | 2.89 | 2.18 | 5.05 | 2.36 | 4.95 | 0.8564 | 2.18 | 0.62824 | 24356 | 0.56642 |  | 29100 | 0.64097 | 4.1 |  | 4.86 | 1.74 | 0.30104 |  | 1.75 | 0.50432 | 12900 | 45500 | 46500 | 1 | 3.96 | 3.9 | 3.78 | 3.37 | 3.49 | 15500 |  | 49980 | 0.37 |  | 3.21 | 12.28 |  | 4.56
Live | TRANE | XV18 | 10511424 | HRCU-A-CB | 4TWV8049A1 |  | 4TXCD008DS3 | S9V2C100D5PSB+RP | 11.5 | 18 | 9.6 | FALSE | Singlezone Ducted, Centrally Ducted | TRUE | 66 | 78 | 68 | N/A | [6 empty] | 02/02/22 | Ingersoll Rand | 11600 | 40500 | 1 | 41600 | 1.0272 | 1 | 0.73 | 2.24 | 3.45 | 4.66 | 5.3 | 1 | 3.53 | 1 | 22300 | 35200 | 0.86914 | 35300 | 0.84856 | 2.67 | 2.24 | 4.63 | 2.45 | 4.61 | 0.86981 | 2.23 | 0.63173 | 23544 | 0.58133 |  | 27860 | 0.66971 | 3.82 |  | 4.48 | 1.81 | 0.34151 |  | 1.82 | 0.51558 | 12000 | 43500 | 43700 | 1.03 | 3.78 | 3.77 | 3.41 | 3.37 | 3.4 | 14260 |  | 47700 | 0.33 |  | 3.21 | 12.66 |  | 4.35
Live | TRANE | XV18 | 10511423 | HRCU-A-CB | 4TWV8049A1 |  | 4TXCC009DS3 | S9V2C100U5PSB+RP | 12.5 | 18 | 10 | FALSE | Singlezone Ducted, Centrally Ducted | TRUE | 65 | 77 | 65 | N/A | [6 empty] | 02/02/22 | Ingersoll Rand | 12100 | 44000 | 1 | 44100 | 1.0023 | 1 | 0.72 | 2.32 | 3.49 | 4.93 | 5.56 | 1 | 3.7 | 1 | 22960 | 36600 | 0.83182 | 36900 | 0.83673 | 2.66 | 2.32 | 4.67 | 2.53 | 4.62 | 0.83094 | 2.32 | 0.62703 | 24090 | 0.5475 |  | 28740 | 0.6517 | 3.82 |  | 4.5 | 1.85 | 0.33273 |  | 1.87 | 0.50541 | 13300 | 48000 | 48800 | 1.03 | 3.84 | 3.8 | 3.78 | 3.66 | 3.76 | 15900 |  | 52340 | 0.27 |  | 3.29 | 17.26 |  | 4.66
Live | TRANE | XV18 | 10511422 | HRCU-A-CB | 4TWV8049A1 |  | 4TXCC009DS3 | S9V2C080U5PSB+RP | 12.5 | 18 | 10 | FALSE | Singlezone Ducted, Centrally Ducted | TRUE | 64 | 77 | 64 | N/A | [6 empty] | 02/02/22 | Ingersoll Rand | 12200 | 44000 | 1 | 44200 | 1.0045 | 1 | 0.74 | 2.3 | 3.52 | 4.83 | 5.61 | 1 | 3.68 | 1 | 22850 | 36400 | 0.82727 | 36800 | 0.83258 | 2.68 | 2.3 | 4.69 | 2.5 | 4.64 | 0.82709 | 2.3 | 0.625 | 23950 | 0.54432 |  | 28540 | 0.6457 | 3.82 |  | 4.52 | 1.84 | 0.32799 |  | 1.85 | 0.50272 | 13300 | 48000 | 49000 | 0.99 | 3.84 | 3.79 | 3.94 | 3.66 | 3.79 | 15900 |  | 52020 | 0.33 |  | 3.24 | 14.12 |  | 4.71
Live | TRANE | XV18 | 10511421 | HRCU-A-CB | 4TWV8049A1 |  | 4TXCC009DS3 | S9V2D120U5PSB+RP | 12.5 | 18 | 10 | FALSE | Singlezone Ducted, Centrally Ducted | TRUE | 64 | 77 | 64 | N/A | [6 empty] | 02/02/22 | Ingersoll Rand | 12300 | 44000 | 1 | 44200 | 1.0045 | 1 | 0.77 | 2.3 | 3.53 | 4.68 | 5.61 | 1 | 3.67 | 1 | 22850 | 36400 | 0.82727 | 36800 | 0.83258 | 2.69 | 2.3 | 4.69 | 2.49 | 4.64 | 0.82709 | 2.3 | 0.6267 | 23950 | 0.54432 |  | 28540 | 0.6457 | 3.82 |  | 4.52 | 1.84 | 0.32799 |  | 1.85 | 0.50409 | 13200 | 48000 | 49000 | 1 | 3.84 | 3.79 | 3.87 | 3.66 | 3.79 | 15730 |  | 52020 | 0.35 |  | 3.24 | 13.17 |  | 4.71
Live | TRANE | XV18 | 10511419 | HRCU-A-CB | 4TWV8049A1 |  | 4TXCC007DS3 | S9V2D120D5PSB+RP | 11.5 | 18 | 9.6 | FALSE | Singlezone Ducted, Centrally Ducted | TRUE | 67 | 78 | 67 | N/A | [6 empty] | 02/02/22 | Ingersoll Rand | 11700 | 41500 | 1 | 41600 | 1.0024 | 1 | 0.77 | 2.22 | 3.51 | 4.45 | 5.48 | 1 | 3.47 | 1 | 22410 | 35200 | 0.84819 | 35400 | 0.85096 | 2.71 | 2.22 | 4.67 | 2.42 | 4.65 | 0.84854 | 2.22 | 0.63977 | 23644 | 0.56973 |  | 27960 | 0.67212 | 3.84 |  | 4.52 | 1.8 | 0.32847 |  | 1.81 | 0.52161 | 12000 | 44000 | 44400 | 1.01 | 3.83 | 3.8 | 3.48 | 3.37 | 3.42 | 14330 |  | 47880 | 0.39 |  | 3.23 | 10.77 |  | 4.34
Live | TRANE | XV18 | 10511418 | HRCU-A-CB | 4TWV8049A1 |  | 4TXCC007DS3 | S9V2C100D5PSB+RP | 11.5 | 18 | 9.6 | FALSE | Singlezone Ducted, Centrally Ducted | TRUE | 66 | 78 | 67 | N/A | [6 empty] | 02/02/22 | Ingersoll Rand | 11600 | 41500 | 1 | 41600 | 1.0024 | 1 | 0.73 | 2.22 | 3.46 | 4.66 | 5.48 | 1 | 3.52 | 1 | 22300 | 35200 | 0.84819 | 35300 | 0.84856 | 2.68 | 2.22 | 4.65 | 2.44 | 4.65 | 0.84854 | 2.22 | 0.63068 | 23544 | 0.56733 |  | 27820 | 0.66875 | 3.84 |  | 4.5 | 1.8 | 0.32847 |  | 1.81 | 0.5142 | 12000 | 44500 | 44700 | 1.03 | 3.87 | 3.86 | 3.41 | 3.37 | 3.39 | 14260 |  | 47660 | 0.33 |  | 3.22 | 12.66 |  | 4.34
Live | TRANE | XV18 | 10511417 | HRCU-A-CB | 4TWV8049A1 |  | 4TXCC007DS3 | S9V2C080U5PSB+RP | 12.5 | 18 | 10 | FALSE | Singlezone Ducted, Centrally Ducted | TRUE | 63 | 77 | 65 | N/A | [6 empty] | 02/02/22 | Ingersoll Rand | 12400 | 44000 | 1 | 45100 | 1.025 | 1 | 0.8 | 2.22 | 3.7 | 4.54 | 5.81 | 1 | 3.57 | 1 | 23070 | 36600 | 0.83182 | 37300 | 0.82705 | 2.81 | 2.22 | 4.92 | 2.41 | 4.83 | 0.83133 | 2.22 | 0.62185 | 24110 | 0.54795 |  | 28800 | 0.63858 | 4 |  | 4.72 | 1.77 | 0.30465 |  | 1.79 | 0.5014 | 13000 | 46500 | 47600 | 1.01 | 3.72 | 3.66 | 3.77 | 3.66 | 3.81 | 15530 |  | 50620 | 0.31 |  | 3.17 | 14.68 |  | 4.68
Live | TRANE | XV18 | 1051142 | HRCU-A-CB | 4TWV8049A1 |  | 4TXCC009DS3 | S9V2C100U4PSB+RP | 12.5 | 18 | 10 | FALSE | Singlezone Ducted, Centrally Ducted | TRUE | 65 | 77 | 65 | N/A | [6 empty] | 02/02/22 | Ingersoll Rand | 12300 | 44000 | 1 | 44300 | 1.0068 | 1 | 0.78 | 2.28 | 3.56 | 4.62 | 5.66 | 1 | 3.65 | 1 | 23070 | 36600 | 0.83182 | 37000 | 0.83521 | 2.72 | 2.28 | 4.74 | 2.49 | 4.7 | 0.83039 | 2.29 | 0.6274 | 24150 | 0.54886 |  | 28840 | 0.65102 | 3.86 |  | 4.56 | 1.83 | 0.32332 |  | 1.85 | 0.50685 | 13200 | 47500 | 48600 | 1.01 | 3.8 | 3.74 | 3.83 | 3.66 | 3.81 | 15800 |  | 51980 | 0.36 |  | 3.29 | 12.86 |  | 4.63
Live | TRANE | XV18 | 10511416 | HRCU-A-CB | 4TWV8049A1 |  | 4TXCC007DS3 | S9V2C100D4PSB+RP | 11.5 | 17.5 | 9.6 | FALSE | Singlezone Ducted, Centrally Ducted | TRUE | 66 | 78 | 67 | N/A | [6 empty] | 02/02/22 | Ingersoll Rand | 11800 | 41500 | 1 | 41700 | 1.0048 | 1 | 0.79 | 2.2 | 3.54 | 4.38 | 5.53 | 1 | 3.45 | 1 | 22410 | 35200 | 0.84819 | 35400 | 0.84892 | 2.74 | 2.2 | 4.71 | 2.4 | 4.69 | 0.8481 | 2.2 | 0.63768 | 23644 | 0.56973 |  | 27920 | 0.66954 | 3.88 |  | 4.56 | 1.79 | 0.32369 |  | 1.79 | 0.51884 | 11900 | 44000 | 44500 | 1.02 | 3.83 | 3.8 | 3.42 | 3.37 | 3.43 | 14160 |  | 48040 | 0.4 |  | 3.25 | 10.37 |  | 4.33
Live | TRANE | XV18 | 10511415 | HRCU-A-CB | 4TWV8049A1 |  | 4TXCC007DS3 | S9V2C100U4PSB+RP | 12 | 18 | 10 | FALSE | Singlezone Ducted, Centrally Ducted | TRUE | 64 | 77 | 65 | N/A | [6 empty] | 02/02/22 | Ingersoll Rand | 12400 | 44500 | 1 | 45000 | 1.0112 | 1 | 0.81 | 2.24 | 3.65 | 4.49 | 5.82 | 1 | 3.61 | 1 | 23180 | 37000 | 0.83146 | 37400 | 0.83111 | 2.83 | 2.24 | 4.89 | 2.4 | 4.84 | 0.83162 | 2.24 | 0.6205 | 24250 | 0.54494 |  | 29000 | 0.64444 | 4.02 |  | 4.72 | 1.77 | 0.30412 |  | 1.8 | 0.49861 | 13100 | 47000 | 48000 | 1.01 | 3.92 | 3.86 | 3.8 | 3.51 | 3.64 | 15700 |  | 50960 | 0.36 |  | 3.26 | 12.78 |  | 4.58
Live | TRANE | XV18 | 1051141 | HRCU-A-CB | 4TWV8049A1 |  | 4TXCB006DS3 | S9V2B080U4PSB+RP | 11.5 | 18 | 10 | FALSE | Singlezone Ducted, Centrally Ducted | TRUE | 64 | 77 | 66 | N/A | [6 empty] | 02/02/22 | Ingersoll Rand | 12500 | 44000 | 1 | 45400 | 1.0318 | 1 | 0.82 | 2.18 | 3.77 | 4.47 | 5.92 | 1 | 3.53 | 1 | 23400 | 37200 | 0.84545 | 37700 | 0.8304 | 2.9 | 2.18 | 5.05 | 2.36 | 5 | 0.84459 | 2.19 | 0.6204 | 24456 | 0.55582 |  | 29200 | 0.64317 | 4.14 |  | 4.86 | 1.73 | 0.29223 |  | 1.76 | 0.49858 | 13000 | 46500 | 47500 | 1 | 4.04 | 3.99 | 3.81 | 3.37 | 3.49 | 15530 |  | 50520 | 0.38 |  | 3.36 | 11.98 |  | 4.41
Live | TRANE | XV18 | 10511413 | HRCU-A-CB | 4TWV8049A1 |  | 4TXCC007DS3 | S9V2D120U5PSB+RP | 12 | 18 | 10 | FALSE | Singlezone Ducted, Centrally Ducted | TRUE | 63 | 77 | 64 | N/A | [6 empty] | 02/02/22 | Ingersoll Rand | 12400 | 44500 | 1 | 45000 | 1.0112 | 1 | 0.8 | 2.26 | 3.62 | 4.54 | 5.77 | 1 | 3.64 | 1 | 22960 | 36800 | 0.82697 | 37200 | 0.82667 | 2.79 | 2.26 | 4.83 | 2.41 | 4.77 | 0.82669 | 2.26 | 0.62088 | 24050 | 0.54045 |  | 28700 | 0.63778 | 3.96 |  | 4.66 | 1.78 | 0.30849 |  | 1.8 | 0.49451 | 13100 | 47000 | 48000 | 1 | 3.92 | 3.86 | 3.84 | 3.51 | 3.64 | 15630 |  | 51020 | 0.35 |  | 3.24 | 13.09 |  | 4.61
Live | TRANE | XV18 | 10511409 | HRCU-A-CB | 4TWV8049A1 |  | 4PX*DU60BS3 | S9V2D120U5PSB+RP | 12.5 | 18 | 10 | FALSE | Singlezone Ducted, Centrally Ducted | TRUE | 64 | 77 | 65 | N/A | [6 empty] | 02/02/22 | Ingersoll Rand | 12300 | 43500 | 1 | 44200 | 1.0161 | 1 | 0.77 | 2.32 | 3.51 | 4.68 | 5.5 | 1 | 3.69 | 1 | 22850 | 36400 | 0.83678 | 36800 | 0.83258 | 2.67 | 2.32 | 4.66 | 2.51 | 4.6 | 0.83636 | 2.31 | 0.62602 | 23950 | 0.55057 |  | 28540 | 0.6457 | 3.8 |  | 4.48 | 1.85 | 0.33636 |  | 1.87 | 0.50678 | 13200 | 48000 | 49000 | 1 | 3.84 | 3.79 | 3.87 | 3.66 | 3.79 | 15730 |  | 52020 | 0.35 |  | 3.22 | 13.17 |  | 4.73
Live | TRANE | XV18 | 10511412 | HRCU-A-CB | 4TWV8049A1 |  | 4TXCB006DS3 | S9V2B080D4PSB+RP | 11.25 | 17.25 | 9.6 | FALSE | Singlezone Ducted, Centrally Ducted | TRUE | 67 | 79 | 67 | N/A | [6 empty] | 02/02/22 | Ingersoll Rand | 11800 | 41500 | 1 | 41900 | 1.0096 | 1 | 0.79 | 2.14 | 3.64 | 4.38 | 5.68 | 1 | 3.37 | 1 | 22630 | 35400 | 0.85301 | 35600 | 0.84964 | 2.81 | 2.14 | 4.86 | 2.36 | 4.85 | 0.85387 | 2.15 | 0.63798 | 23850 | 0.5747 |  | 28160 | 0.67208 | 4 |  | 4.7 | 1.75 | 0.3081 |  | 1.76 | 0.52226 | 11900 | 43500 | 44100 | 1 | 3.87 | 3.83 | 3.49 | 3.29 | 3.37 | 14160 |  | 47580 | 0.41 |  | 3.29 | 10.12 |  | 4.24
Live | TRANE | XV18 | 10511408 | HRCU-A-CB | 4TWV8049A1 |  | 4PX*DU60BS3 | S9V2C100U5PSB+RP | 12 | 18 | 10 | FALSE | Singlezone Ducted, Centrally Ducted | TRUE | 64 | 77 | 66 | N/A | [6 empty] | 02/02/22 | Ingersoll Rand | 12100 | 43000 | 1 | 44100 | 1.0256 | 1 | 0.72 | 2.32 | 3.47 | 4.93 | 5.43 | 1 | 3.72 | 1 | 22740 | 36400 | 0.84651 | 36700 | 0.8322 | 2.65 | 2.32 | 4.65 | 2.51 | 4.6 | 0.84715 | 2.31 | 0.62097 | 23850 | 0.55465 |  | 28440 | 0.6449 | 3.78 |  | 4.48 | 1.85 | 0.3407 |  | 1.86 | 0.5 | 13300 | 47500 | 48300 | 1.04 | 3.96 | 3.92 | 3.75 | 3.52 | 3.61 | 15830 |  | 52200 | 0.27 |  | 3.27 | 17.18 |  | 4.68
Live | TRANE | XV18 | 10511407 | HRCU-A-CB | 4TWV8049A1 |  | 4PX*DU60BS3 | S9V2C100U4PSB+RP | 12 | 18 | 10 | FALSE | Singlezone Ducted, Centrally Ducted | TRUE | 64 | 77 | 66 | N/A | [6 empty] | 02/02/22 | Ingersoll Rand | 12300 | 43000 | 1 | 44200 | 1.0279 | 1 | 0.78 | 2.28 | 3.54 | 4.62 | 5.53 | 1 | 3.66 | 1 | 22850 | 36400 | 0.84651 | 36800 | 0.83258 | 2.7 | 2.28 | 4.71 | 2.48 | 4.68 | 0.84629 | 2.29 | 0.62568 | 23950 | 0.55698 |  | 28540 | 0.6457 | 3.84 |  | 4.54 | 1.83 | 0.33092 |  | 1.84 | 0.50273 | 13200 | 47000 | 48000 | 1.01 | 3.92 | 3.86 | 3.83 | 3.51 | 3.64 | 15800 |  | 52000 | 0.36 |  | 3.25 | 12.86 |  | 4.69
Live | TRANE | XV18 | 10511414 | HRCU-A-CB | 4TWV8049A1 |  | 4TXCC007DS3 | S9V2C100U5PSB+RP | 12.5 | 18 | 10 | FALSE | Singlezone Ducted, Centrally Ducted | TRUE | 63 | 77 | 64 | N/A | [6 empty] | 02/02/22 | Ingersoll Rand | 12300 | 44500 | 1 | 45000 | 1.0112 | 1 | 0.78 | 2.22 | 3.66 | 4.62 | 5.87 | 1 | 3.6 | 1 | 22960 | 36600 | 0.82247 | 37200 | 0.82667 | 2.79 | 2.22 | 4.89 | 2.41 | 4.83 | 0.82283 | 2.23 | 0.61944 | 24010 | 0.53955 |  | 28700 | 0.63778 | 3.98 |  | 4.7 | 1.77 | 0.30153 |  | 1.79 | 0.49722 | 13100 | 46500 | 47600 | 1.03 | 3.72 | 3.66 | 3.73 | 3.66 | 3.81 | 15700 |  | 50560 | 0.29 |  | 3.17 | 15.87 |  | 4.67
Live | TRANE | XV18 | 10511403 | HRCU-A-CB | 4TWV8049A1 |  | 4PX*DD60BS3 | S9V2C100D5PSB+RP | 12.25 | 18 | 9.25 | FALSE | Singlezone Ducted, Centrally Ducted | TRUE | 64 | 77 | 65 | N/A | [6 empty] | 02/02/22 | Ingersoll Rand | 11800 | 42000 | 1 | 42800 | 1.019 | 1 | 0.76 | 2.18 | 3.64 | 4.55 | 5.65 | 1 | 3.45 | 1 | 22080 | 35000 | 0.83333 | 35600 | 0.83178 | 2.71 | 2.18 | 4.79 | 2.39 | 4.71 | 0.83363 | 2.18 | 0.63188 | 23098 | 0.54995 |  | 27580 | 0.64439 | 3.86 |  | 4.58 | 1.75 | 0.30973 |  | 1.76 | 0.51014 | 12700 | 45000 | 46000 | 1 | 3.67 | 3.62 | 3.72 | 3.59 | 3.72 | 15230 |  | 48960 | 0.27 |  | 3.05 | 16.53 |  | 4.7
Live | TRANE | XV18 | 10511406 | HRCU-A-CB | 4TWV8049A1 |  | 4PX*DU60BS3 | S9V2C080U5PSB+RP | 12.5 | 18 | 10 | FALSE | Singlezone Ducted, Centrally Ducted | TRUE | 64 | 77 | 66 | N/A | [6 empty] | 02/02/22 | Ingersoll Rand | 12200 | 43000 | 1 | 44200 | 1.0279 | 1 | 0.74 | 2.3 | 3.5 | 4.83 | 5.48 | 1 | 3.7 | 1 | 22850 | 36400 | 0.84651 | 36800 | 0.83258 | 2.66 | 2.3 | 4.67 | 2.52 | 4.64 | 0.84672 | 2.31 | 0.62432 | 23950 | 0.55698 |  | 28540 | 0.6457 | 3.8 |  | 4.5 | 1.85 | 0.33759 |  | 1.86 | 0.5027 | 13300 | 47000 | 48000 | 1 | 3.76 | 3.71 | 3.9 | 3.66 | 3.79 | 15900 |  | 52060 | 0.32 |  | 3.23 | 14.56 |  | 4.72
Live | TRANE | XV18 | 10511405 | HRCU-A-CB | 4TWV8049A1 |  | 4PX*DU48BS3 | S9V2B080U4PSB+RP | 11.5 | 18 | 10 | FALSE | Singlezone Ducted, Centrally Ducted | TRUE | 64 | 77 | 67 | N/A | [6 empty] | 02/02/22 | Ingersoll Rand | 12500 | 43000 | 1 | 45400 | 1.0558 | 1 | 0.84 | 2.18 | 3.83 | 4.36 | 5.78 | 1 | 3.47 | 1 | 23290 | 36800 | 0.85581 | 37600 | 0.82819 | 2.89 | 2.18 | 5.05 | 2.36 | 4.95 | 0.8564 | 2.18 | 0.62824 | 24356 | 0.56642 |  | 29100 | 0.64097 | 4.1 |  | 4.86 | 1.74 | 0.30104 |  | 1.75 | 0.50432 | 12900 | 45500 | 46500 | 1 | 3.96 | 3.9 | 3.78 | 3.37 | 3.49 | 15500 |  | 49980 | 0.37 |  | 3.21 | 12.28 |  | 4.56
Live | TRANE | XV18 | 10511404 | HRCU-A-CB | 4TWV8049A1 |  | 4PX*DU48BS3 | S9V2B060U4PSB+RP | 12 | 18 | 10 | FALSE | Singlezone Ducted, Centrally Ducted | TRUE | 64 | 77 | 67 | N/A | [6 empty] | 02/02/22 | Ingersoll Rand | 12400 | 43000 | 1 | 45300 | 1.0535 | 1 | 0.8 | 2.2 | 3.79 | 4.54 | 5.73 | 1 | 3.5 | 1 | 23290 | 36800 | 0.85581 | 37600 | 0.83002 | 2.86 | 2.2 | 5.03 | 2.39 | 4.9 | 0.85515 | 2.19 | 0.62571 | 24396 | 0.56735 |  | 29100 | 0.64238 | 4.08 |  | 4.82 | 1.75 | 0.30541 |  | 1.77 | 0.50571 | 12900 | 45500 | 46500 | 1.03 | 3.79 | 3.73 | 3.67 | 3.52 | 3.65 | 15430 |  | 50500 | 0.29 |  | 3.22 | 15.59 |  | 4.6
Live | TRANE | XV18 | 10511402 | HRCU-A-CB | 4TWV8049A1 |  | 4PX*DD60BS3 | S9V2C100D4PSB+RP | 12 | 18 | 9 | FALSE | Singlezone Ducted, Centrally Ducted | TRUE | 64 | 77 | 64 | N/A | [6 empty] | 02/02/22 | Ingersoll Rand | 11800 | 42000 | 1 | 42400 | 1.0095 | 1 | 0.79 | 2.18 | 3.62 | 4.38 | 5.65 | 1 | 3.43 | 1 | 21860 | 35000 | 0.83333 | 35200 | 0.83019 | 2.68 | 2.18 | 4.73 | 2.39 | 4.71 | 0.83363 | 2.18 | 0.63557 | 22892 | 0.54505 |  | 27280 | 0.6434 | 3.8 |  | 4.52 | 1.77 | 0.31327 |  | 1.77 | 0.51603 | 12500 | 44500 | 45000 | 0.99 | 3.71 | 3.68 | 3.7 | 3.52 | 3.58 | 15100 |  | 48480 | 0.34 |  | 3.11 | 13.02 |  | 4.57
Live | TRANE | XV18 | 10511401 | HRCU-A-CB | 4TWV8049A1 |  | 4PX*DD60BS3 | S9V2D120D5PSB+RP | 12 | 18 | 9.6 | FALSE | Singlezone Ducted, Centrally Ducted | TRUE | 64 | 77 | 65 | N/A | [6 empty] | 02/02/22 | Ingersoll Rand | 12200 | 43500 | 1 | 44100 | 1.0138 | 1 | 0.78 | 2.26 | 3.59 | 4.58 | 5.64 | 1 | 3.6 | 1 | 22740 | 36200 | 0.83218 | 36600 | 0.82993 | 2.7 | 2.26 | 4.74 | 2.47 | 4.69 | 0.83156 | 2.26 | 0.62778 | 23744 | 0.54584 |  | 28340 | 0.64263 | 3.84 |  | 4.54 | 1.81 | 0.32092 |  | 1.83 | 0.50833 | 13200 | 46500 | 47500 | 1 | 3.88 | 3.82 | 3.87 | 3.51 | 3.64 | 15730 |  | 51040 | 0.35 |  | 3.21 | 13.17 |  | 4.66
Live | TRANE | XV18 | 105114 | HRCU-A-CB | 4TWV8049A1 |  | 4PX*CU60BS3 | S9V2D120U5PSB+RP | 12.5 | 18 | 10 | FALSE | Singlezone Ducted, Centrally Ducted | TRUE | 64 | 77 | 64 | N/A | [6 empty] | 02/02/22 | Ingersoll Rand | 12300 | 44000 | 1 | 44200 | 1.0045 | 1 | 0.77 | 2.3 | 3.53 | 4.68 | 5.61 | 1 | 3.67 | 1 | 22850 | 36400 | 0.82727 | 36800 | 0.83258 | 2.69 | 2.3 | 4.69 | 2.49 | 4.64 | 0.82709 | 2.3 | 0.6267 | 23950 | 0.54432 |  | 28540 | 0.6457 | 3.82 |  | 4.52 | 1.84 | 0.32799 |  | 1.85 | 0.50409 | 13200 | 48000 | 49000 | 1 | 3.84 | 3.79 | 3.87 | 3.66 | 3.79 | 15730 |  | 52020 | 0.35 |  | 3.24 | 13.17 |  | 4.71
Live | TRANE | XV18 | 10511398 | HRCU-A-CB | 4TWV8049A1 |  | 4PX*CU60BS3 | S9V2C100U4PSB+RP | 12.5 | 18 | 10 | FALSE | Singlezone Ducted, Centrally Ducted | TRUE | 65 | 77 | 65 | N/A | [6 empty] | 02/02/22 | Ingersoll Rand | 12300 | 44000 | 1 | 44300 | 1.0068 | 1 | 0.78 | 2.28 | 3.56 | 4.62 | 5.66 | 1 | 3.65 | 1 | 23070 | 36600 | 0.83182 | 37000 | 0.83521 | 2.72 | 2.28 | 4.74 | 2.49 | 4.7 | 0.83039 | 2.29 | 0.6274 | 24150 | 0.54886 |  | 28840 | 0.65102 | 3.86 |  | 4.56 | 1.83 | 0.32332 |  | 1.85 | 0.50685 | 13200 | 47500 | 48600 | 1.01 | 3.8 | 3.74 | 3.83 | 3.66 | 3.81 | 15800 |  | 51980 | 0.36 |  | 3.29 | 12.86 |  | 4.63
Live | TRANE | XV18 | 10511397 | HRCU-A-CB | 4TWV8049A1 |  | 4PX*CU60BS3 | S9V2C080U5PSB+RP | 12.5 | 18 | 10 | FALSE | Singlezone Ducted, Centrally Ducted | TRUE | 64 | 77 | 64 | N/A | [6 empty] | 02/02/22 | Ingersoll Rand | 12200 | 44000 | 1 | 44200 | 1.0045 | 1 | 0.74 | 2.3 | 3.52 | 4.83 | 5.61 | 1 | 3.68 | 1 | 22850 | 36400 | 0.82727 | 36800 | 0.83258 | 2.68 | 2.3 | 4.69 | 2.5 | 4.64 | 0.82709 | 2.3 | 0.625 | 23950 | 0.54432 |  | 28540 | 0.6457 | 3.82 |  | 4.52 | 1.84 | 0.32799 |  | 1.85 | 0.50272 | 13300 | 48000 | 49000 | 0.99 | 3.84 | 3.79 | 3.94 | 3.66 | 3.79 | 15900 |  | 52020 | 0.33 |  | 3.24 | 14.12 |  | 4.71
Live | TRANE | XV18 | 10511399 | HRCU-A-CB | 4TWV8049A1 |  | 4PX*CU60BS3 | S9V2C100U5PSB+RP | 12.5 | 18 | 10 | FALSE | Singlezone Ducted, Centrally Ducted | TRUE | 65 | 77 | 65 | N/A | [6 empty] | 02/02/22 | Ingersoll Rand | 12100 | 44000 | 1 | 44100 | 1.0023 | 1 | 0.72 | 2.32 | 3.49 | 4.93 | 5.56 | 1 | 3.7 | 1 | 22960 | 36600 | 0.83182 | 36900 | 0.83673 | 2.66 | 2.32 | 4.67 | 2.53 | 4.62 | 0.83094 | 2.32 | 0.62703 | 24090 | 0.5475 |  | 28740 | 0.6517 | 3.82 |  | 4.5 | 1.85 | 0.33273 |  | 1.87 | 0.50541 | 13300 | 48000 | 48800 | 1.03 | 3.84 | 3.8 | 3.78 | 3.66 | 3.76 | 15900 |  | 52340 | 0.27 |  | 3.29 | 17.26 |  | 4.66
Live | TRANE | XV18 | 10511396 | HRCU-A-CB | 4TWV8049A1 |  | 4PX*CU48BS3 | S9V2D120U5PSB+RP | 12 | 18 | 10 | FALSE | Singlezone Ducted, Centrally Ducted | TRUE | 63 | 77 | 64 | N/A | [6 empty] | 02/02/22 | Ingersoll Rand | 12400 | 44500 | 1 | 45000 | 1.0112 | 1 | 0.8 | 2.26 | 3.62 | 4.54 | 5.77 | 1 | 3.64 | 1 | 22960 | 36800 | 0.82697 | 37200 | 0.82667 | 2.79 | 2.26 | 4.83 | 2.41 | 4.77 | 0.82669 | 2.26 | 0.62088 | 24050 | 0.54045 |  | 28700 | 0.63778 | 3.96 |  | 4.66 | 1.78 | 0.30849 |  | 1.8 | 0.49451 | 13100 | 47000 | 48000 | 1 | 3.92 | 3.86 | 3.84 | 3.51 | 3.64 | 15630 |  | 51020 | 0.35 |  | 3.24 | 13.09 |  | 4.61
Live | TRANE | XV18 | 10511395 | HRCU-A-CB | 4TWV8049A1 |  | 4PX*CU48BS3 | S9V2C100U5PSB+RP | 12.5 | 18 | 10 | FALSE | Singlezone Ducted, Centrally Ducted | TRUE | 63 | 77 | 64 | N/A | [6 empty] | 02/02/22 | Ingersoll Rand | 12300 | 44500 | 1 | 45000 | 1.0112 | 1 | 0.78 | 2.22 | 3.66 | 4.62 | 5.87 | 1 | 3.6 | 1 | 22960 | 36600 | 0.82247 | 37200 | 0.82667 | 2.79 | 2.22 | 4.89 | 2.41 | 4.83 | 0.82283 | 2.23 | 0.61944 | 24010 | 0.53955 |  | 28700 | 0.63778 | 3.98 |  | 4.7 | 1.77 | 0.30153 |  | 1.79 | 0.49722 | 13100 | 46500 | 47600 | 1.03 | 3.72 | 3.66 | 3.73 | 3.66 | 3.81 | 15700 |  | 50560 | 0.29 |  | 3.17 | 15.87 |  | 4.67
Live | TRANE | XV18 | 10511394 | HRCU-A-CB | 4TWV8049A1 |  | 4PX*CU48BS3 | S9V2C100U4PSB+RP | 12 | 18 | 10 | FALSE | Singlezone Ducted, Centrally Ducted | TRUE | 64 | 77 | 65 | N/A | [6 empty] | 02/02/22 | Ingersoll Rand | 12400 | 44500 | 1 | 45000 | 1.0112 | 1 | 0.81 | 2.24 | 3.65 | 4.49 | 5.82 | 1 | 3.61 | 1 | 23180 | 37000 | 0.83146 | 37400 | 0.83111 | 2.83 | 2.24 | 4.89 | 2.4 | 4.84 | 0.83162 | 2.24 | 0.6205 | 24250 | 0.54494 |  | 29000 | 0.64444 | 4.02 |  | 4.72 | 1.77 | 0.30412 |  | 1.8 | 0.49861 | 13100 | 47000 | 48000 | 1.01 | 3.92 | 3.86 | 3.8 | 3.51 | 3.64 | 15700 |  | 50960 | 0.36 |  | 3.26 | 12.78 |  | 4.58
Live | TRANE | XV18 | 10511392 | HRCU-A-CB | 4TWV8049A1 |  | 4PX*CD60BS3 | S9V2C100D4PSB+RP | 12.25 | 18 | 9.25 | FALSE | Singlezone Ducted, Centrally Ducted | TRUE | 64 | 77 | 65 | N/A | [6 empty] | 02/02/22 | Ingersoll Rand | 12300 | 43500 | 1 | 44200 | 1.0161 | 1 | 0.79 | 2.2 | 3.69 | 4.56 | 5.79 | 1 | 3.51 | 1 | 22850 | 36400 | 0.83678 | 36800 | 0.83258 | 2.78 | 2.2 | 4.89 | 2.41 | 4.85 | 0.83765 | 2.21 | 0.62963 | 23950 | 0.55057 |  | 28540 | 0.6457 | 3.96 |  | 4.7 | 1.77 | 0.3057 |  | 1.78 | 0.50712 | 13200 | 48000 | 49100 | 1.01 | 3.92 | 3.86 | 3.83 | 3.59 | 3.73 | 15800 |  | 52640 | 0.36 |  | 3.28 | 12.86 |  | 4.7
Live | TRANE | XV18 | 10511393 | HRCU-A-CB | 4TWV8049A1 |  | 4PX*CU48BS3 | S9V2C080U5PSB+RP | 12.5 | 18 | 10 | FALSE | Singlezone Ducted, Centrally Ducted | TRUE | 63 | 77 | 65 | N/A | [6 empty] | 02/02/22 | Ingersoll Rand | 12400 | 44000 | 1 | 45100 | 1.025 | 1 | 0.8 | 2.22 | 3.7 | 4.54 | 5.81 | 1 | 3.57 | 1 | 23070 | 36600 | 0.83182 | 37300 | 0.82705 | 2.81 | 2.22 | 4.92 | 2.41 | 4.83 | 0.83133 | 2.22 | 0.62185 | 24110 | 0.54795 |  | 28800 | 0.63858 | 4 |  | 4.72 | 1.77 | 0.30465 |  | 1.79 | 0.5014 | 13000 | 46500 | 47600 | 1.01 | 3.72 | 3.66 | 3.77 | 3.66 | 3.81 | 15530 |  | 50620 | 0.31 |  | 3.17 | 14.68 |  | 4.68
Live | TRANE | XV18 | 10511391 | HRCU-A-CB | 4TWV8049A1 |  | 4PX*CD60BS3 | S9V2C100D5PSB+RP | 12.5 | 18 | 9 | FALSE | Singlezone Ducted, Centrally Ducted | TRUE | 64 | 77 | 65 | N/A | [6 empty] | 02/02/22 | Ingersoll Rand | 12100 | 43500 | 1 | 44000 | 1.0115 | 1 | 0.73 | 2.24 | 3.61 | 4.86 | 5.69 | 1 | 3.57 | 1 | 22740 | 36400 | 0.83678 | 36700 | 0.83409 | 2.73 | 2.24 | 4.82 | 2.44 | 4.76 | 0.83656 | 2.23 | 0.62465 | 23850 | 0.54828 |  | 28440 | 0.64636 | 3.9 |  | 4.64 | 1.79 | 0.31459 |  | 1.8 | 0.5042 | 13300 | 48000 | 48700 | 1.04 | 3.84 | 3.8 | 3.75 | 3.66 | 3.76 | 15900 |  | 52180 | 0.27 |  | 3.27 | 17.26 |  | 4.68
Live | TRANE | XV18 | 10511389 | HRCU-A-CB | 4TWV8049A1 |  | 4PX*BU48BS3 | S9V2B080U4PSB+RP | 11.5 | 18 | 10 | FALSE | Singlezone Ducted, Centrally Ducted | TRUE | 64 | 77 | 66 | N/A | [6 empty] | 02/02/22 | Ingersoll Rand | 12500 | 44000 | 1 | 45400 | 1.0318 | 1 | 0.82 | 2.18 | 3.77 | 4.47 | 5.92 | 1 | 3.53 | 1 | 23400 | 37200 | 0.84545 | 37700 | 0.8304 | 2.9 | 2.18 | 5.05 | 2.36 | 5 | 0.84459 | 2.19 | 0.6204 | 24456 | 0.55582 |  | 29200 | 0.64317 | 4.14 |  | 4.86 | 1.73 | 0.29223 |  | 1.76 | 0.49858 | 13000 | 46500 | 47500 | 1 | 4.04 | 3.99 | 3.81 | 3.37 | 3.49 | 15530 |  | 50520 | 0.38 |  | 3.36 | 11.98 |  | 4.41
Live | TRANE | XV18 | 10511385 | HRCU-A-CB | 4TWV8048A1 |  | 4TXCD010DS3 | S9V2C100U5PSB+RP | 12.5 | 18 | 10 | FALSE | Singlezone Ducted, Centrally Ducted | TRUE | 64 | 78 | 68 | N/A | [6 empty] | 02/02/22 | Ingersoll Rand | 12300 | 43000 | 1 | 45300 | 1.0535 | 1 | 0.79 | 2.3 | 3.71 | 4.56 | 5.48 | 1 | 3.58 | 1 | 23510 | 36600 | 0.85116 | 37700 | 0.83223 | 2.68 | 2.3 | 4.81 | 2.57 | 4.66 | 0.85036 | 2.3 | 0.64246 | 24696 | 0.57433 |  | 29440 | 0.64989 | 3.8 |  | 4.56 | 1.9 | 0.34672 |  | 1.89 | 0.52793 | 13600 | 46000 | 47000 | 1.03 | 3.68 | 3.62 | 3.87 | 3.66 | 3.81 | 16300 |  | 51060 | 0.28 |  | 3.07 | 17.06 |  | 4.87
Live | TRANE | XV18 | 10511383 | HRCU-A-CB | 4TWV8048A1 |  | 4TXCD010DS3 | S9V2C100U4PSB+RP | 12.5 | 18 | 10 | FALSE | Singlezone Ducted, Centrally Ducted | TRUE | 64 | 78 | 66 | N/A | [6 empty] | 02/02/22 | Ingersoll Rand | 12200 | 44000 | 1 | 45300 | 1.0295 | 1 | 0.77 | 2.36 | 3.53 | 4.64 | 5.46 | 1 | 3.76 | 1 | 23400 | 37200 | 0.84545 | 37600 | 0.83002 | 2.67 | 2.36 | 4.68 | 2.57 | 4.62 | 0.84615 | 2.35 | 0.625 | 24656 | 0.56036 |  | 29340 | 0.64768 | 3.78 |  | 4.48 | 1.91 | 0.34982 |  | 1.92 | 0.51064 | 14000 | 47000 | 48000 | 1.01 | 3.76 | 3.7 | 4.06 | 3.66 | 3.8 | 16700 |  | 52000 | 0.36 |  | 3.22 | 13.6 |  | 4.73
Live | TRANE | XV18 | 10511382 | HRCU-A-CB | 4TWV8048A1 |  | 4TXCD010DS3 | S9V2C080U5PSB+RP | 12.5 | 18 | 10 | FALSE | Singlezone Ducted, Centrally Ducted | TRUE | 64 | 78 | 66 | N/A | [6 empty] | 02/02/22 | Ingersoll Rand | 12100 | 44000 | 1 | 45200 | 1.0273 | 1 | 0.74 | 2.38 | 3.49 | 4.79 | 5.42 | 1 | 3.8 | 1 | 23400 | 37200 | 0.84545 | 37600 | 0.83186 | 2.63 | 2.38 | 4.64 | 2.61 | 4.58 | 0.84502 | 2.37 | 0.62368 | 24596 | 0.559 |  | 29340 | 0.64912 | 3.74 |  | 4.44 | 1.93 | 0.35609 |  | 1.94 | 0.51053 | 14100 | 47500 | 48500 | 1 | 3.8 | 3.75 | 4.13 | 3.66 | 3.79 | 16800 |  | 52560 | 0.33 |  | 3.22 | 14.92 |  | 4.78
Live | TRANE | XV18 | 10511384 | HRCU-A-CB | 4TWV8048A1 |  | 4TXCD010DS3 | S9V2D120U5PSB+RP | 12.5 | 18 | 10 | FALSE | Singlezone Ducted, Centrally Ducted | TRUE | 64 | 78 | 65 | N/A | [6 empty] | 02/02/22 | Ingersoll Rand | 12200 | 45000 | 1 | 45200 | 1.0044 | 1 | 0.76 | 2.38 | 3.5 | 4.7 | 5.54 | 1 | 3.78 | 1 | 23400 | 37200 | 0.82667 | 37600 | 0.83186 | 2.63 | 2.38 | 4.63 | 2.61 | 4.58 | 0.82671 | 2.38 | 0.62963 | 24656 | 0.54791 |  | 29340 | 0.64912 | 3.74 |  | 4.44 | 1.93 | 0.34838 |  | 1.94 | 0.51323 | 14000 | 48000 | 49000 | 1 | 3.84 | 3.79 | 4.1 | 3.66 | 3.79 | 16700 |  | 52540 | 0.35 |  | 3.22 | 13.98 |  | 4.78
Live | TRANE | XV18 | 10511381 | HRCU-A-CB | 4TWV8048A1 |  | 4TXCD008DS3 | S9V2C100D5PSB+RP | 11.5 | 18 | 10 | FALSE | Singlezone Ducted, Centrally Ducted | TRUE | 65 | 78 | 68 | N/A | [6 empty] | 02/02/22 | Ingersoll Rand | 11600 | 41000 | 1 | 42600 | 1.039 | 1 | 0.76 | 2.26 | 3.5 | 4.47 | 5.32 | 1 | 3.57 | 1 | 22410 | 35200 | 0.85854 | 35700 | 0.83803 | 2.65 | 2.26 | 4.63 | 2.48 | 4.56 | 0.85714 | 2.26 | 0.63305 | 23684 | 0.57766 |  | 28060 | 0.65869 | 3.76 |  | 4.44 | 1.85 | 0.34774 |  | 1.85 | 0.51821 | 12600 | 43500 | 44400 | 1.03 | 3.78 | 3.73 | 3.59 | 3.37 | 3.49 | 15030 |  | 47880 | 0.33 |  | 3.07 | 13.35 |  | 4.57
Live | TRANE | XV18 | 1051138 | HRCU-A-CB | 4TWV8048A1 |  | 4TXCD008DS3 | S9V2C100D4PSB+RP | 11.5 | 17.5 | 10 | FALSE | Singlezone Ducted, Centrally Ducted | TRUE | 66 | 78 | 68 | N/A | [6 empty] | 02/02/22 | Ingersoll Rand | 11700 | 41500 | 1 | 42700 | 1.0289 | 1 | 0.77 | 2.3 | 3.45 | 4.45 | 5.29 | 1 | 3.63 | 1 | 22740 | 35800 | 0.86265 | 36000 | 0.84309 | 2.65 | 2.3 | 4.59 | 2.51 | 4.56 | 0.862 | 2.3 | 0.63361 | 23990 | 0.57807 |  | 28420 | 0.66557 | 3.76 |  | 4.44 | 1.87 | 0.3535 |  | 1.88 | 0.51791 | 12600 | 43500 | 44000 | 1.02 | 3.78 | 3.75 | 3.62 | 3.37 | 3.44 | 15030 |  | 48060 | 0.4 |  | 3.19 | 11.01 |  | 4.42
Live | TRANE | XV18 | 10511379 | HRCU-A-CB | 4TWV8048A1 |  | 4TXCD008DS3 | S9V2D120D5PSB+RP | 11.5 | 18 | 10 | FALSE | Singlezone Ducted, Centrally Ducted | TRUE | 65 | 78 | 66 | N/A | [6 empty] | 02/02/22 | Ingersoll Rand | 11700 | 42000 | 1 | 42700 | 1.0167 | 1 | 0.76 | 2.3 | 3.43 | 4.51 | 5.35 | 1 | 3.65 | 1 | 22520 | 35600 | 0.84762 | 35800 | 0.83841 | 2.63 | 2.3 | 4.56 | 2.51 | 4.54 | 0.8486 | 2.3 | 0.63014 | 23744 | 0.56533 |  | 28120 | 0.65855 | 3.74 |  | 4.4 | 1.86 | 0.34766 |  | 1.87 | 0.51233 | 12700 | 44500 | 44900 | 1.01 | 3.87 | 3.84 | 3.69 | 3.37 | 3.43 | 14960 |  | 47860 | 0.39 |  | 3.17 | 11.24 |  | 4.42
Live | TRANE | XV18 | 10511378 | HRCU-A-CB | 4TWV8048A1 |  | 4TXCC009DS3 | S9V2C100U5PSB+RP | 12.5 | 18 | 10 | FALSE | Singlezone Ducted, Centrally Ducted | TRUE | 65 | 78 | 65 | N/A | [6 empty] | 02/02/22 | Ingersoll Rand | 12100 | 45000 | 1 | 45200 | 1.0044 | 1 | 0.72 | 2.38 | 3.48 | 4.93 | 5.54 | 1 | 3.81 | 1 | 23400 | 37400 | 0.83111 | 37700 | 0.83407 | 2.63 | 2.38 | 4.64 | 2.61 | 4.61 | 0.83213 | 2.38 | 0.62467 | 24762 | 0.55027 |  | 29440 | 0.65133 | 3.76 |  | 4.46 | 1.93 | 0.34838 |  | 1.93 | 0.50656 | 14100 | 48000 | 48800 | 1.03 | 3.84 | 3.8 | 4.01 | 3.66 | 3.76 | 16800 |  | 52340 | 0.28 |  | 3.25 | 17.58 |  | 4.72
Live | TRANE | XV18 | 10511377 | HRCU-A-CB | 4TWV8048A1 |  | 4TXCC009DS3 | S9V2D120U5PSB+RP | 12.5 | 18 | 10 | FALSE | Singlezone Ducted, Centrally Ducted | TRUE | 64 | 77 | 65 | N/A | [6 empty] | 02/02/22 | Ingersoll Rand | 12200 | 45000 | 1 | 45300 | 1.0067 | 1 | 0.76 | 2.36 | 3.52 | 4.7 | 5.59 | 1 | 3.77 | 1 | 23400 | 37200 | 0.82667 | 37600 | 0.83002 | 2.65 | 2.36 | 4.65 | 2.59 | 4.62 | 0.82648 | 2.37 | 0.62865 | 24596 | 0.54658 |  | 29300 | 0.6468 | 3.76 |  | 4.46 | 1.92 | 0.34347 |  | 1.93 | 0.51194 | 14000 | 48000 | 49000 | 1.01 | 3.84 | 3.79 | 4.06 | 3.66 | 3.79 | 16700 |  | 52020 | 0.35 |  | 3.21 | 13.98 |  | 4.75
Live | TRANE | XV18 | 10511376 | HRCU-A-CB | 4TWV8048A1 |  | 4TXCC009DS3 | S9V2C080U5PSB+RP | 12.5 | 18 | 10 | FALSE | Singlezone Ducted, Centrally Ducted | TRUE | 64 | 77 | 65 | N/A | [6 empty] | 02/02/22 | Ingersoll Rand | 12100 | 45000 | 1 | 45200 | 1.0044 | 1 | 0.74 | 2.36 | 3.51 | 4.79 | 5.59 | 1 | 3.77 | 1 | 23290 | 37200 | 0.82667 | 37600 | 0.83186 | 2.64 | 2.36 | 4.66 | 2.59 | 4.62 | 0.82648 | 2.36 | 0.62599 | 24596 | 0.54658 |  | 29300 | 0.64823 | 3.76 |  | 4.48 | 1.92 | 0.34347 |  | 1.92 | 0.50928 | 14100 | 48000 | 49000 | 0.99 | 3.84 | 3.79 | 4.17 | 3.66 | 3.79 | 16800 |  | 52020 | 0.33 |  | 3.21 | 14.92 |  | 4.75
Live | TRANE | XV18 | 10511373 | HRCU-A-CB | 4TWV8048A1 |  | 4TXCC007DS3 | S9V2C100D4PSB+RP | 11.5 | 18 | 10 | FALSE | Singlezone Ducted, Centrally Ducted | TRUE | 66 | 78 | 67 | N/A | [6 empty] | 02/02/22 | Ingersoll Rand | 11700 | 42000 | 1 | 42800 | 1.019 | 1 | 0.78 | 2.28 | 3.47 | 4.4 | 5.4 | 1 | 3.61 | 1 | 22740 | 35800 | 0.85238 | 36000 | 0.84112 | 2.67 | 2.28 | 4.62 | 2.5 | 4.6 | 0.85185 | 2.28 | 0.63158 | 23950 | 0.57024 |  | 28360 | 0.66262 | 3.78 |  | 4.46 | 1.86 | 0.34444 |  | 1.86 | 0.51524 | 12600 | 44500 | 45000 | 1.02 | 3.87 | 3.84 | 3.62 | 3.37 | 3.43 | 15030 |  | 48020 | 0.4 |  | 3.22 | 11.01 |  | 4.37
Live | TRANE | XV18 | 10511374 | HRCU-A-CB | 4TWV8048A1 |  | 4TXCC007DS3 | S9V2C100D5PSB+RP | 11.5 | 18 | 10 | FALSE | Singlezone Ducted, Centrally Ducted | TRUE | 66 | 78 | 66 | N/A | [6 empty] | 02/02/22 | Ingersoll Rand | 11500 | 42500 | 1 | 42700 | 1.0047 | 1 | 0.72 | 2.3 | 3.4 | 4.68 | 5.42 | 1 | 3.68 | 1 | 22520 | 35800 | 0.84235 | 35900 | 0.84075 | 2.61 | 2.3 | 4.56 | 2.53 | 4.56 | 0.84133 | 2.31 | 0.62772 | 23850 | 0.56118 |  | 28260 | 0.66183 | 3.74 |  | 4.4 | 1.87 | 0.34502 |  | 1.88 | 0.51087 | 12700 | 44500 | 44700 | 1.04 | 3.87 | 3.86 | 3.58 | 3.37 | 3.39 | 15130 |  | 47660 | 0.32 |  | 3.2 | 13.86 |  | 4.36
Live | TRANE | XV18 | 10511375 | HRCU-A-CB | 4TWV8048A1 |  | 4TXCC009DS3 | S9V2C100U4PSB+RP | 12.5 | 18 | 10 | FALSE | Singlezone Ducted, Centrally Ducted | TRUE | 65 | 78 | 65 | N/A | [6 empty] | 02/02/22 | Ingersoll Rand | 12200 | 45000 | 1 | 45300 | 1.0067 | 1 | 0.78 | 2.36 | 3.55 | 4.58 | 5.59 | 1 | 3.74 | 1 | 23620 | 37400 | 0.83111 | 37800 | 0.83444 | 2.68 | 2.36 | 4.71 | 2.58 | 4.64 | 0.83005 | 2.35 | 0.62834 | 24902 | 0.55338 |  | 29540 | 0.6521 | 3.8 |  | 4.52 | 1.92 | 0.34347 |  | 1.92 | 0.51337 | 14000 | 47500 | 48600 | 1.01 | 3.8 | 3.74 | 4.06 | 3.66 | 3.81 | 16700 |  | 51980 | 0.38 |  | 3.25 | 12.88 |  | 4.69
Live | TRANE | XV18 | 10511371 | HRCU-A-CB | 4TWV8048A1 |  | 4TXCC007DS3 | S9V2C100U4PSB+RP | 12.5 | 18 | 10 | FALSE | Singlezone Ducted, Centrally Ducted | TRUE | 64 | 77 | 67 | N/A | [6 empty] | 02/02/22 | Ingersoll Rand | 12500 | 44000 | 1 | 46300 | 1.0523 | 1 | 0.83 | 2.3 | 3.71 | 4.41 | 5.61 | 1 | 3.66 | 1 | 23730 | 37600 | 0.85455 | 38300 | 0.82721 | 2.78 | 2.3 | 4.88 | 2.5 | 4.79 | 0.85383 | 2.3 | 0.62842 | 25002 | 0.56823 |  | 29800 | 0.64363 | 3.94 |  | 4.68 | 1.86 | 0.33155 |  | 1.87 | 0.51093 | 13600 | 46500 | 47500 | 1.02 | 3.72 | 3.67 | 3.91 | 3.66 | 3.79 | 16300 |  | 50460 | 0.36 |  | 3.17 | 13.27 |  | 4.67
Live | TRANE | XV18 | 10511372 | HRCU-A-CB | 4TWV8048A1 |  | 4TXCC007DS3 | S9V2D120U5PSB+RP | 12.5 | 18 | 10 | FALSE | Singlezone Ducted, Centrally Ducted | TRUE | 64 | 77 | 66 | N/A | [6 empty] | 02/02/22 | Ingersoll Rand | 12400 | 44500 | 1 | 46200 | 1.0382 | 1 | 0.79 | 2.36 | 3.58 | 4.6 | 5.53 | 1 | 3.78 | 1 | 23620 | 37800 | 0.84944 | 38200 | 0.82684 | 2.72 | 2.36 | 4.76 | 2.54 | 4.69 | 0.8481 | 2.35 | 0.62169 | 24902 | 0.5596 |  | 29700 | 0.64286 | 3.86 |  | 4.58 | 1.89 | 0.34177 |  | 1.9 | 0.50265 | 13900 | 47000 | 48000 | 1 | 3.76 | 3.71 | 4.07 | 3.66 | 3.79 | 16600 |  | 51020 | 0.37 |  | 3.2 | 13.15 |  | 4.67
Live | TRANE | XV18 | 1051137 | HRCU-A-CB | 4TWV8048A1 |  | 4TXCC007DS3 | S9V2C080U5PSB+RP | 12.5 | 18 | 10 | FALSE | Singlezone Ducted, Centrally Ducted | TRUE | 64 | 77 | 66 | N/A | [6 empty] | 02/02/22 | Ingersoll Rand | 12300 | 44500 | 1 | 46200 | 1.0382 | 1 | 0.76 | 2.34 | 3.57 | 4.74 | 5.57 | 1 | 3.79 | 1 | 23620 | 37800 | 0.84944 | 38200 | 0.82684 | 2.71 | 2.34 | 4.77 | 2.55 | 4.73 | 0.84919 | 2.35 | 0.62005 | 24902 | 0.5596 |  | 29700 | 0.64286 | 3.88 |  | 4.58 | 1.88 | 0.33752 |  | 1.9 | 0.50132 | 14000 | 47000 | 48000 | 0.99 | 3.76 | 3.71 | 4.14 | 3.66 | 3.79 | 16600 |  | 51020 | 0.33 |  | 3.21 | 14.74 |  | 4.66
Live | TRANE | XV18 | 10511368 | HRCU-A-CB | 4TWV8048A1 |  | 4TXCC007DS3 | S9V2C100U5PSB+RP | 12.5 | 18 | 10 | FALSE | Singlezone Ducted, Centrally Ducted | TRUE | 63 | 77 | 65 | N/A | [6 empty] | 02/02/22 | Ingersoll Rand | 12200 | 45000 | 1 | 46200 | 1.0267 | 1 | 0.74 | 2.36 | 3.54 | 4.83 | 5.59 | 1 | 3.82 | 1 | 23510 | 37800 | 0.84 | 38100 | 0.82468 | 2.7 | 2.36 | 4.75 | 2.55 | 4.69 | 0.839 | 2.35 | 0.61518 | 24762 | 0.55027 |  | 29560 | 0.63983 | 3.86 |  | 4.58 | 1.88 | 0.33631 |  | 1.89 | 0.49476 | 14000 | 47000 | 47700 | 1.04 | 3.76 | 3.72 | 3.95 | 3.66 | 3.76 | 16700 |  | 51180 | 0.28 |  | 3.25 | 17.48 |  | 4.62
Live | TRANE | XV18 | 10511369 | HRCU-A-CB | 4TWV8048A1 |  | 4TXCC007DS3 | S9V2D120D5PSB+RP | 11.5 | 18 | 10 | FALSE | Singlezone Ducted, Centrally Ducted | TRUE | 66 | 78 | 67 | N/A | [6 empty] | 02/02/22 | Ingersoll Rand | 11700 | 42000 | 1 | 42700 | 1.0167 | 1 | 0.76 | 2.3 | 3.44 | 4.51 | 5.35 | 1 | 3.64 | 1 | 22630 | 35800 | 0.85238 | 36000 | 0.84309 | 2.64 | 2.3 | 4.58 | 2.51 | 4.56 | 0.85234 | 2.3 | 0.63187 | 23990 | 0.57119 |  | 28360 | 0.66417 | 3.74 |  | 4.42 | 1.88 | 0.3514 |  | 1.88 | 0.51648 | 12700 | 44500 | 44900 | 1.01 | 3.87 | 3.84 | 3.69 | 3.37 | 3.43 | 15030 |  | 47860 | 0.39 |  | 3.19 | 11.29 |  | 4.4
Live | TRANE | XV18 | 10511367 | HRCU-A-CB | 4TWV8048A1 |  | 4TXCB006DS3 | S9V2B080D4PSB+RP | 11.5 | 17.5 | 10 | FALSE | Singlezone Ducted, Centrally Ducted | TRUE | 66 | 78 | 68 | N/A | [6 empty] | 02/02/22 | Ingersoll Rand | 11700 | 41500 | 1 | 43000 | 1.0361 | 1 | 0.78 | 2.24 | 3.57 | 4.4 | 5.43 | 1 | 3.53 | 1 | 22850 | 36000 | 0.86747 | 36300 | 0.84419 | 2.73 | 2.24 | 4.76 | 2.45 | 4.71 | 0.8674 | 2.23 | 0.63173 | 24190 | 0.58289 |  | 28620 | 0.66558 | 3.9 |  | 4.58 | 1.82 | 0.33517 |  | 1.83 | 0.51841 | 12600 | 44000 | 44600 | 1.01 | 3.83 | 3.79 | 3.66 | 3.37 | 3.45 | 15030 |  | 47720 | 0.4 |  | 3.27 | 11.01 |  | 4.28
Live | TRANE | XV18 | 10511366 | HRCU-A-CB | 4TWV8048A1 |  | 4TXCB006DS3 | S9V2B060U4PSB+RP | 12 | 18 | 10 | FALSE | Singlezone Ducted, Centrally Ducted | TRUE | 64 | 77 | 68 | N/A | [6 empty] | 02/02/22 | Ingersoll Rand | 12400 | 44000 | 1 | 46500 | 1.0568 | 1 | 0.79 | 2.26 | 3.78 | 4.6 | 5.71 | 1 | 3.61 | 1 | 23950 | 37800 | 0.85909 | 38600 | 0.83011 | 2.8 | 2.26 | 5 | 2.51 | 4.9 | 0.85814 | 2.26 | 0.62604 | 25308 | 0.57518 |  | 30100 | 0.64731 | 4 |  | 4.78 | 1.85 | 0.32399 |  | 1.85 | 0.51247 | 13700 | 46000 | 47100 | 1.04 | 3.83 | 3.77 | 3.86 | 3.52 | 3.66 | 16400 |  | 50480 | 0.28 |  | 3.23 | 17.17 |  | 4.58
Live | TRANE | XV18 | 10511365 | HRCU-A-CB | 4TWV8048A1 |  | 4TXCB006DS3 | S9V2B080U4PSB+RP | 12 | 18 | 10 | FALSE | Singlezone Ducted, Centrally Ducted | TRUE | 64 | 77 | 68 | N/A | [6 empty] | 02/02/22 | Ingersoll Rand | 12500 | 44000 | 1 | 46600 | 1.0591 | 1 | 0.83 | 2.24 | 3.82 | 4.41 | 5.76 | 1 | 3.58 | 1 | 23950 | 37800 | 0.85909 | 38600 | 0.82833 | 2.84 | 2.24 | 5.03 | 2.47 | 4.95 | 0.85938 | 2.25 | 0.62849 | 25208 | 0.57291 |  | 30060 | 0.64506 | 4.04 |  | 4.82 | 1.83 | 0.31771 |  | 1.83 | 0.51117 | 13600 | 46000 | 47100 | 1 | 3.83 | 3.77 | 3.99 | 3.52 | 3.66 | 16300 |  | 50120 | 0.38 |  | 3.23 | 12.57 |  | 4.55
Live | TRANE | XV18 | 10511364 | HRCU-A-CB | 4TWV8048A1 |  | 4PX*DU60BS3 | S9V2C080U5PSB+RP | 12.5 | 18 | 10 | FALSE | Singlezone Ducted, Centrally Ducted | TRUE | 64 | 78 | 66 | N/A | [6 empty] | 02/02/22 | Ingersoll Rand | 12100 | 44000 | 1 | 45200 | 1.0273 | 1 | 0.74 | 2.38 | 3.49 | 4.79 | 5.42 | 1 | 3.8 | 1 | 23400 | 37200 | 0.84545 | 37600 | 0.83186 | 2.63 | 2.38 | 4.64 | 2.61 | 4.58 | 0.84502 | 2.37 | 0.62368 | 24596 | 0.559 |  | 29340 | 0.64912 | 3.74 |  | 4.44 | 1.93 | 0.35609 |  | 1.94 | 0.51053 | 14100 | 47500 | 48500 | 1 | 3.8 | 3.75 | 4.13 | 3.66 | 3.79 | 16800 |  | 52560 | 0.33 |  | 3.22 | 14.92 |  | 4.78
Live | TRANE | XV18 | 10511362 | HRCU-A-CB | 4TWV8048A1 |  | 4PX*DU60BS3 | S9V2C100U5PSB+RP | 12.5 | 18 | 10 | FALSE | Singlezone Ducted, Centrally Ducted | TRUE | 64 | 78 | 68 | N/A | [6 empty] | 02/02/22 | Ingersoll Rand | 12300 | 43000 | 1 | 45300 | 1.0535 | 1 | 0.79 | 2.3 | 3.71 | 4.56 | 5.48 | 1 | 3.58 | 1 | 23510 | 36600 | 0.85116 | 37700 | 0.83223 | 2.68 | 2.3 | 4.81 | 2.57 | 4.66 | 0.85036 | 2.3 | 0.64246 | 24696 | 0.57433 |  | 29440 | 0.64989 | 3.8 |  | 4.56 | 1.9 | 0.34672 |  | 1.89 | 0.52793 | 13600 | 46000 | 47000 | 1.03 | 3.68 | 3.62 | 3.87 | 3.66 | 3.81 | 16300 |  | 51060 | 0.28 |  | 3.07 | 17.06 |  | 4.87
Live | TRANE | XV18 | 10511363 | HRCU-A-CB | 4TWV8048A1 |  | 4PX*DU60BS3 | S9V2C100U4PSB+RP | 12.5 | 18 | 10 | FALSE | Singlezone Ducted, Centrally Ducted | TRUE | 64 | 78 | 66 | N/A | [6 empty] | 02/02/22 | Ingersoll Rand | 12200 | 44000 | 1 | 45300 | 1.0295 | 1 | 0.77 | 2.36 | 3.53 | 4.64 | 5.46 | 1 | 3.76 | 1 | 23400 | 37200 | 0.84545 | 37600 | 0.83002 | 2.67 | 2.36 | 4.68 | 2.57 | 4.62 | 0.84615 | 2.35 | 0.625 | 24656 | 0.56036 |  | 29340 | 0.64768 | 3.78 |  | 4.48 | 1.91 | 0.34982 |  | 1.92 | 0.51064 | 14000 | 47000 | 48000 | 1.01 | 3.76 | 3.7 | 4.06 | 3.66 | 3.8 | 16700 |  | 52000 | 0.36 |  | 3.22 | 13.6 |  | 4.73
Live | TRANE | XV18 | 10511361 | HRCU-A-CB | 4TWV8048A1 |  | 4PX*DU60BS3 | S9V2D120U5PSB+RP | 12.5 | 18 | 10 | FALSE | Singlezone Ducted, Centrally Ducted | TRUE | 64 | 78 | 65 | N/A | [6 empty] | 02/02/22 | Ingersoll Rand | 12200 | 45000 | 1 | 45200 | 1.0044 | 1 | 0.76 | 2.38 | 3.5 | 4.7 | 5.54 | 1 | 3.78 | 1 | 23400 | 37200 | 0.82667 | 37600 | 0.83186 | 2.63 | 2.38 | 4.63 | 2.61 | 4.58 | 0.82671 | 2.38 | 0.62963 | 24656 | 0.54791 |  | 29340 | 0.64912 | 3.74 |  | 4.44 | 1.93 | 0.34838 |  | 1.94 | 0.51323 | 14000 | 48000 | 49000 | 1 | 3.84 | 3.79 | 4.1 | 3.66 | 3.79 | 16700 |  | 52540 | 0.35 |  | 3.22 | 13.98 |  | 4.78
Live | TRANE | XV18 | 10511359 | HRCU-A-CB | 4TWV8048A1 |  | 4PX*DD60BS3 | S9V2D120D5PSB+RP | 12.25 | 18 | 10 | FALSE | Singlezone Ducted, Centrally Ducted | TRUE | 64 | 77 | 65 | N/A | [6 empty] | 02/02/22 | Ingersoll Rand | 12200 | 44500 | 1 | 45200 | 1.0157 | 1 | 0.77 | 2.32 | 3.57 | 4.64 | 5.62 | 1 | 3.71 | 1 | 23180 | 37000 | 0.83146 | 37400 | 0.82743 | 2.67 | 2.32 | 4.71 | 2.54 | 4.67 | 0.83096 | 2.33 | 0.62803 | 24396 | 0.54822 |  | 29100 | 0.64381 | 3.8 |  | 4.5 | 1.88 | 0.33452 |  | 1.9 | 0.51213 | 14000 | 47000 | 48000 | 1.01 | 3.84 | 3.78 | 4.06 | 3.59 | 3.72 | 16700 |  | 51020 | 0.35 |  | 3.17 | 13.98 |  | 4.72
Live | TRANE | XV18 | 1051136 | HRCU-A-CB | 4TWV8048A1 |  | 4PX*DD60BS3 | S9V2C100D5PSB+RP | 12.25 | 18 | 9.6 | FALSE | Singlezone Ducted, Centrally Ducted | TRUE | 64 | 77 | 64 | N/A | [6 empty] | 02/02/22 | Ingersoll Rand | 11700 | 43500 | 1 | 43800 | 1.0069 | 1 | 0.73 | 2.26 | 3.52 | 4.7 | 5.64 | 1 | 3.65 | 1 | 22410 | 36000 | 0.82759 | 36300 | 0.82877 | 2.65 | 2.26 | 4.7 | 2.48 | 4.67 | 0.82801 | 2.26 | 0.61918 | 23644 | 0.54354 |  | 28240 | 0.64475 | 3.8 |  | 4.5 | 1.82 | 0.3227 |  | 1.84 | 0.50411 | 13600 | 45500 | 46200 | 1.01 | 3.71 | 3.68 | 3.95 | 3.59 | 3.68 | 16300 |  | 49740 | 0.26 |  | 3.13 | 18.37 |  | 4.66
Live | TRANE | XV18 | 10511358 | HRCU-A-CB | 4TWV8048A1 |  | 4PX*DD60BS3 | S9V2C100D4PSB+RP | 12.25 | 18 | 9.6 | FALSE | Singlezone Ducted, Centrally Ducted | TRUE | 64 | 77 | 66 | N/A | [6 empty] | 02/02/22 | Ingersoll Rand | 11900 | 42500 | 1 | 44000 | 1.0353 | 1 | 0.81 | 2.2 | 3.7 | 4.31 | 5.66 | 1 | 3.49 | 1 | 22520 | 35600 | 0.83765 | 36300 | 0.825 | 2.73 | 2.2 | 4.83 | 2.42 | 4.74 | 0.83746 | 2.2 | 0.63037 | 23644 | 0.55633 |  | 28240 | 0.64182 | 3.86 |  | 4.62 | 1.8 | 0.31802 |  | 1.79 | 0.51289 | 13300 | 45000 | 46000 | 0.99 | 3.67 | 3.62 | 3.94 | 3.59 | 3.72 | 16000 |  | 48960 | 0.34 |  | 3.03 | 13.79 |  | 4.74
Live | TRANE | XV18 | 10511356 | HRCU-A-CB | 4TWV8048A1 |  | 4PX*DD48BS3 | S9V2D120D5PSB+RP | 12.25 | 18 | 9.6 | FALSE | Singlezone Ducted, Centrally Ducted | TRUE | 62 | 76 | 66 | N/A | [6 empty] | 02/02/22 | Ingersoll Rand | 12400 | 44500 | 1 | 47100 | 1.0584 | 1 | 0.87 | 2.22 | 3.78 | 4.18 | 5.87 | 1 | 3.65 | 1 | 23510 | 38000 | 0.85393 | 38400 | 0.81529 | 2.91 | 2.22 | 5.06 | 2.37 | 5.02 | 0.8552 | 2.22 | 0.60822 | 24596 | 0.55272 |  | 29520 | 0.62675 | 4.12 |  | 4.86 | 1.75 | 0.29813 |  | 1.78 | 0.48767 | 13600 | 47000 | 48000 | 1.01 | 3.84 | 3.78 | 3.95 | 3.59 | 3.72 | 16300 |  | 51020 | 0.36 |  | 3.17 | 13.27 |  | 4.72
Live | TRANE | XV18 | 10511354 | HRCU-A-CB | 4TWV8048A1 |  | 4PX*CU60BS3 | S9V2C100U5PSB+RP | 12.5 | 18 | 10 | FALSE | Singlezone Ducted, Centrally Ducted | TRUE | 65 | 78 | 65 | N/A | [6 empty] | 02/02/22 | Ingersoll Rand | 12100 | 45000 | 1 | 45200 | 1.0044 | 1 | 0.72 | 2.38 | 3.48 | 4.93 | 5.54 | 1 | 3.81 | 1 | 23400 | 37400 | 0.83111 | 37700 | 0.83407 | 2.63 | 2.38 | 4.64 | 2.61 | 4.61 | 0.83213 | 2.38 | 0.62467 | 24762 | 0.55027 |  | 29440 | 0.65133 | 3.76 |  | 4.46 | 1.93 | 0.34838 |  | 1.93 | 0.50656 | 14100 | 48000 | 48800 | 1.03 | 3.84 | 3.8 | 4.01 | 3.66 | 3.76 | 16800 |  | 52340 | 0.28 |  | 3.25 | 17.58 |  | 4.72
Live | TRANE | XV18 | 10511353 | HRCU-A-CB | 4TWV8048A1 |  | 4PX*CU60BS3 | S9V2C100U4PSB+RP | 12.5 | 18 | 10 | FALSE | Singlezone Ducted, Centrally Ducted | TRUE | 65 | 78 | 65 | N/A | [6 empty] | 02/02/22 | Ingersoll Rand | 12200 | 45000 | 1 | 45300 | 1.0067 | 1 | 0.78 | 2.36 | 3.55 | 4.58 | 5.59 | 1 | 3.74 | 1 | 23620 | 37400 | 0.83111 | 37800 | 0.83444 | 2.68 | 2.36 | 4.71 | 2.58 | 4.64 | 0.83005 | 2.35 | 0.62834 | 24902 | 0.55338 |  | 29540 | 0.6521 | 3.8 |  | 4.52 | 1.92 | 0.34347 |  | 1.92 | 0.51337 | 14000 | 47500 | 48600 | 1.01 | 3.8 | 3.74 | 4.06 | 3.66 | 3.81 | 16700 |  | 51980 | 0.38 |  | 3.25 | 12.88 |  | 4.69
Live | TRANE | XV18 | 10511352 | HRCU-A-CB | 4TWV8048A1 |  | 4PX*CU60BS3 | S9V2C080U5PSB+RP | 12.5 | 18 | 10 | FALSE | Singlezone Ducted, Centrally Ducted | TRUE | 64 | 77 | 65 | N/A | [6 empty] | 02/02/22 | Ingersoll Rand | 12100 | 45000 | 1 | 45200 | 1.0044 | 1 | 0.74 | 2.36 | 3.51 | 4.79 | 5.59 | 1 | 3.77 | 1 | 23290 | 37200 | 0.82667 | 37600 | 0.83186 | 2.64 | 2.36 | 4.66 | 2.59 | 4.62 | 0.82648 | 2.36 | 0.62599 | 24596 | 0.54658 |  | 29300 | 0.64823 | 3.76 |  | 4.48 | 1.92 | 0.34347 |  | 1.92 | 0.50928 | 14100 | 48000 | 49000 | 0.99 | 3.84 | 3.79 | 4.17 | 3.66 | 3.79 | 16800 |  | 52020 | 0.33 |  | 3.21 | 14.92 |  | 4.75
Live | TRANE | XV18 | 10511348 | HRCU-A-CB | 4TWV8048A1 |  | 4PX*CU48BS3 | S9V2C100U4PSB+RP | 12.5 | 18 | 10 | FALSE | Singlezone Ducted, Centrally Ducted | TRUE | 64 | 77 | 67 | N/A | [6 empty] | 02/02/22 | Ingersoll Rand | 12500 | 44000 | 1 | 46300 | 1.0523 | 1 | 0.83 | 2.3 | 3.71 | 4.41 | 5.61 | 1 | 3.66 | 1 | 23730 | 37600 | 0.85455 | 38300 | 0.82721 | 2.78 | 2.3 | 4.88 | 2.5 | 4.79 | 0.85383 | 2.3 | 0.62842 | 25002 | 0.56823 |  | 29800 | 0.64363 | 3.94 |  | 4.68 | 1.86 | 0.33155 |  | 1.87 | 0.51093 | 13600 | 46500 | 47500 | 1.02 | 3.72 | 3.67 | 3.91 | 3.66 | 3.79 | 16300 |  | 50460 | 0.36 |  | 3.17 | 13.27 |  | 4.67
Live | TRANE | XV18 | 10511351 | HRCU-A-CB | 4TWV8048A1 |  | 4PX*CU60BS3 | S9V2D120U5PSB+RP | 12.5 | 18 | 10 | FALSE | Singlezone Ducted, Centrally Ducted | TRUE | 64 | 77 | 65 | N/A | [6 empty] | 02/02/22 | Ingersoll Rand | 12200 | 45000 | 1 | 45300 | 1.0067 | 1 | 0.76 | 2.36 | 3.52 | 4.7 | 5.59 | 1 | 3.77 | 1 | 23400 | 37200 | 0.82667 | 37600 | 0.83002 | 2.65 | 2.36 | 4.65 | 2.59 | 4.62 | 0.82648 | 2.37 | 0.62865 | 24596 | 0.54658 |  | 29300 | 0.6468 | 3.76 |  | 4.46 | 1.92 | 0.34347 |  | 1.93 | 0.51194 | 14000 | 48000 | 49000 | 1.01 | 3.84 | 3.79 | 4.06 | 3.66 | 3.79 | 16700 |  | 52020 | 0.35 |  | 3.21 | 13.98 |  | 4.75
Live | TRANE | XV18 | 10511349 | HRCU-A-CB | 4TWV8048A1 |  | 4PX*CU48BS3 | S9V2D120U5PSB+RP | 12.5 | 18 | 10 | FALSE | Singlezone Ducted, Centrally Ducted | TRUE | 64 | 77 | 66 | N/A | [6 empty] | 02/02/22 | Ingersoll Rand | 12400 | 44500 | 1 | 46200 | 1.0382 | 1 | 0.79 | 2.36 | 3.58 | 4.6 | 5.53 | 1 | 3.78 | 1 | 23620 | 37800 | 0.84944 | 38200 | 0.82684 | 2.72 | 2.36 | 4.76 | 2.54 | 4.69 | 0.8481 | 2.35 | 0.62169 | 24902 | 0.5596 |  | 29700 | 0.64286 | 3.86 |  | 4.58 | 1.89 | 0.34177 |  | 1.9 | 0.50265 | 13900 | 47000 | 48000 | 1 | 3.76 | 3.71 | 4.07 | 3.66 | 3.79 | 16600 |  | 51020 | 0.37 |  | 3.2 | 13.15 |  | 4.67
Live | TRANE | XV18 | 10511347 | HRCU-A-CB | 4TWV8048A1 |  | 4PX*CU48BS3 | S9V2C100U5PSB+RP | 12.5 | 18 | 10 | FALSE | Singlezone Ducted, Centrally Ducted | TRUE | 63 | 77 | 65 | N/A | [6 empty] | 02/02/22 | Ingersoll Rand | 12200 | 45000 | 1 | 46200 | 1.0267 | 1 | 0.74 | 2.36 | 3.54 | 4.83 | 5.59 | 1 | 3.82 | 1 | 23510 | 37800 | 0.84 | 38100 | 0.82468 | 2.7 | 2.36 | 4.75 | 2.55 | 4.69 | 0.839 | 2.35 | 0.61518 | 24762 | 0.55027 |  | 29560 | 0.63983 | 3.86 |  | 4.58 | 1.88 | 0.33631 |  | 1.89 | 0.49476 | 14000 | 47000 | 47700 | 1.04 | 3.76 | 3.72 | 3.95 | 3.66 | 3.76 | 16700 |  | 51180 | 0.28 |  | 3.25 | 17.48 |  | 4.62
Live | TRANE | XV18 | 10511346 | HRCU-A-CB | 4TWV8048A1 |  | 4PX*CD60BS3 | S9V2C100D4PSB+RP | 12.5 | 18 | 9.6 | FALSE | Singlezone Ducted, Centrally Ducted | TRUE | 64 | 78 | 65 | N/A | [6 empty] | 02/02/22 | Ingersoll Rand | 12200 | 45000 | 1 | 45300 | 1.0067 | 1 | 0.78 | 2.3 | 3.61 | 4.58 | 5.73 | 1 | 3.68 | 1 | 23400 | 37400 | 0.83111 | 37600 | 0.83002 | 2.74 | 2.3 | 4.81 | 2.5 | 4.77 | 0.83246 | 2.29 | 0.62228 | 24656 | 0.54791 |  | 29340 | 0.64768 | 3.9 |  | 4.62 | 1.85 | 0.32286 |  | 1.86 | 0.50543 | 14000 | 48500 | 49100 | 1.02 | 3.88 | 3.85 | 4.02 | 3.66 | 3.74 | 16700 |  | 52220 | 0.37 |  | 3.28 | 13.23 |  | 4.67
Live | TRANE | XV18 | 1051135 | HRCU-A-CB | 4TWV8048A1 |  | 4PX*CU48BS3 | S9V2C080U5PSB+RP | 12.5 | 18 | 10 | FALSE | Singlezone Ducted, Centrally Ducted | TRUE | 64 | 77 | 66 | N/A | [6 empty] | 02/02/22 | Ingersoll Rand | 12300 | 44500 | 1 | 46200 | 1.0382 | 1 | 0.76 | 2.34 | 3.57 | 4.74 | 5.57 | 1 | 3.79 | 1 | 23620 | 37800 | 0.84944 | 38200 | 0.82684 | 2.71 | 2.34 | 4.77 | 2.55 | 4.73 | 0.84919 | 2.35 | 0.62005 | 24902 | 0.5596 |  | 29700 | 0.64286 | 3.88 |  | 4.58 | 1.88 | 0.33752 |  | 1.9 | 0.50132 | 14000 | 47000 | 48000 | 0.99 | 3.76 | 3.71 | 4.14 | 3.66 | 3.79 | 16600 |  | 51020 | 0.33 |  | 3.21 | 14.74 |  | 4.66
Live | TRANE | XV18 | 10511343 | HRCU-A-CB | 4TWV8048A1 |  | 4PX*CD48BS3 | S9V2C100D5PSB+RP | 12.25 | 18 | 9.6 | FALSE | Singlezone Ducted, Centrally Ducted | TRUE | 63 | 77 | 67 | N/A | [6 empty] | 02/02/22 | Ingersoll Rand | 12300 | 44500 | 1 | 47000 | 1.0562 | 1 | 0.82 | 2.24 | 3.75 | 4.4 | 5.82 | 1 | 3.67 | 1 | 23840 | 38500 | 0.86517 | 38800 | 0.82553 | 2.9 | 2.24 | 5.07 | 2.41 | 5.04 | 0.86598 | 2.24 | 0.61035 | 25102 | 0.56409 |  | 30060 | 0.63957 | 4.12 |  | 4.88 | 1.79 | 0.30756 |  | 1.81 | 0.49319 | 13700 | 47000 | 47700 | 1.04 | 3.84 | 3.8 | 3.86 | 3.59 | 3.68 | 16230 |  | 51180 | 0.3 |  | 3.25 | 15.86 |  | 4.62
Live | TRANE | XV18 | 10511341 | HRCU-A-CB | 4TWV8048A1 |  | 4PX*BU48BS3 | S9V2B080U4PSB+RP | 12 | 18 | 10 | FALSE | Singlezone Ducted, Centrally Ducted | TRUE | 64 | 77 | 68 | N/A | [6 empty] | 02/02/22 | Ingersoll Rand | 12500 | 44000 | 1 | 46600 | 1.0591 | 1 | 0.83 | 2.24 | 3.82 | 4.41 | 5.76 | 1 | 3.58 | 1 | 23950 | 37800 | 0.85909 | 38600 | 0.82833 | 2.84 | 2.24 | 5.03 | 2.47 | 4.95 | 0.85938 | 2.25 | 0.62849 | 25208 | 0.57291 |  | 30060 | 0.64506 | 4.04 |  | 4.82 | 1.83 | 0.31771 |  | 1.83 | 0.51117 | 13600 | 46000 | 47100 | 1 | 3.83 | 3.77 | 3.99 | 3.52 | 3.66 | 16300 |  | 50120 | 0.38 |  | 3.23 | 12.57 |  | 4.55
Live | TRANE | XV18 | 10511345 | HRCU-A-CB | 4TWV8048A1 |  | 4PX*CD60BS3 | S9V2C100D5PSB+RP | 12.5 | 18 | 9.6 | FALSE | Singlezone Ducted, Centrally Ducted | TRUE | 64 | 77 | 64 | N/A | [6 empty] | 02/02/22 | Ingersoll Rand | 12100 | 45000 | 1 | 45100 | 1.0022 | 1 | 0.73 | 2.3 | 3.58 | 4.86 | 5.73 | 1 | 3.69 | 1 | 23180 | 37200 | 0.82667 | 37500 | 0.83149 | 2.69 | 2.3 | 4.77 | 2.53 | 4.74 | 0.82723 | 2.3 | 0.62331 | 24496 | 0.54436 |  | 29200 | 0.64745 | 3.84 |  | 4.58 | 1.87 | 0.32635 |  | 1.87 | 0.50678 | 14000 | 48500 | 49200 | 1.04 | 3.88 | 3.84 | 3.95 | 3.66 | 3.75 | 16800 |  | 52160 | 0.28 |  | 3.23 | 17.58 |  | 4.73
Live | TRANE | XV18 | 1051134 | HRCU-A-CB | 4TWV8048A1 |  | 4PX*BD48BS3 | S9V2B080D4PSB+RP | 11.5 | 18 | 9 | FALSE | Singlezone Ducted, Centrally Ducted | TRUE | 64 | 78 | 69 | N/A | [6 empty] | 02/02/22 | Ingersoll Rand | 12500 | 44000 | 1 | 47500 | 1.0795 | 1 | 0.88 | 2.18 | 3.92 | 4.16 | 5.92 | 1 | 3.55 | 1 | 24280 | 39000 | 0.88636 | 39300 | 0.82737 | 3.02 | 2.18 | 5.28 | 2.36 | 5.24 | 0.88514 | 2.18 | 0.61408 | 25654 | 0.58305 |  | 30660 | 0.64547 | 4.3 |  | 5.08 | 1.75 | 0.29561 |  | 1.77 | 0.49859 | 13500 | 46500 | 47300 | 1 | 4.04 | 4 | 3.96 | 3.37 | 3.47 | 16200 |  | 50780 | 0.41 |  | 3.4 | 11.58 |  | 4.38
Live | TRANE | XV18 | 10511342 | HRCU-A-CB | 4TWV8048A1 |  | 4PX*BU48BS3 | S9V2B060U4PSB+RP | 12 | 18 | 10 | FALSE | Singlezone Ducted, Centrally Ducted | TRUE | 64 | 77 | 68 | N/A | [6 empty] | 02/02/22 | Ingersoll Rand | 12400 | 44000 | 1 | 46500 | 1.0568 | 1 | 0.79 | 2.26 | 3.78 | 4.6 | 5.71 | 1 | 3.61 | 1 | 23950 | 37800 | 0.85909 | 38600 | 0.83011 | 2.8 | 2.26 | 5 | 2.51 | 4.9 | 0.85814 | 2.26 | 0.62604 | 25308 | 0.57518 |  | 30100 | 0.64731 | 4 |  | 4.78 | 1.85 | 0.32399 |  | 1.85 | 0.51247 | 13700 | 46000 | 47100 | 1.04 | 3.83 | 3.77 | 3.86 | 3.52 | 3.66 | 16400 |  | 50480 | 0.28 |  | 3.23 | 17.17 |  | 4.58
Live | TRANE | XV18 | 10511344 | HRCU-A-CB | 4TWV8048A1 |  | 4PX*CD48BS3 | S9V2C100D4PSB+RP | 12 | 18 | 9.6 | FALSE | Singlezone Ducted, Centrally Ducted | TRUE | 63 | 77 | 67 | N/A | [6 empty] | 02/02/22 | Ingersoll Rand | 12500 | 44500 | 1 | 47200 | 1.0607 | 1 | 0.88 | 2.22 | 3.84 | 4.16 | 5.87 | 1 | 3.6 | 1 | 23950 | 38500 | 0.86517 | 38900 | 0.82415 | 2.96 | 2.22 | 5.15 | 2.37 | 5.08 | 0.86542 | 2.21 | 0.61389 | 25308 | 0.56872 |  | 30160 | 0.63898 | 4.2 |  | 4.96 | 1.77 | 0.30153 |  | 1.78 | 0.49444 | 13600 | 46500 | 47600 | 1.02 | 3.88 | 3.82 | 3.91 | 3.51 | 3.65 | 16130 |  | 51140 | 0.37 |  | 3.22 | 12.78 |  | 4.65
Live | TRANE | XV18 | 10511336 | HRCU-A-CB | 4TWV8037A1 |  | 4TXCB006DS3 | S9V2B060U3PSB+RP | 12.5 | 18 | 10 | FALSE | Singlezone Ducted, Centrally Ducted | TRUE | 61 | 76 | 61 | N/A | [6 empty] | 02/02/22 | Ingersoll Rand | 8500 | 33200 | 1 | 33500 | 1.009 | 1 | 0.53 | 2.36 | 2.49 | 4.7 | 4.12 | 1 | 3.94 | 1 | 16260 | 26400 | 0.79518 | 26700 | 0.79701 | 1.88 | 2.36 | 3.31 | 2.53 | 3.28 | 0.79612 | 2.36 | 0.59898 | 17034 | 0.51307 |  | 20460 | 0.61075 | 2.68 |  | 3.18 | 1.86 | 0.45146 |  | 1.89 | 0.4797 | 9900 | 36200 | 37000 | 0.81 | 2.9 | 2.85 | 3.58 | 3.66 | 3.8 | 11890 |  | 39340 | 0.19 |  | 2.28 | 18.34 |  | 5.06
Live | TRANE | XV18 | 10511335 | HRCU-A-CB | 4TWV8037A1 |  | 4TXCB006DS3 | S9V2B060U4PSB+RP | 12.5 | 18 | 10 | FALSE | Singlezone Ducted, Centrally Ducted | TRUE | 60 | 76 | 61 | N/A | [6 empty] | 02/02/22 | Ingersoll Rand | 8400 | 33200 | 1 | 33400 | 1.006 | 1 | 0.49 | 2.4 | 2.44 | 5.02 | 4.05 | 1 | 4.01 | 1 | 16040 | 26400 | 0.79518 | 26600 | 0.79641 | 1.84 | 2.4 | 3.26 | 2.55 | 3.22 | 0.79506 | 2.39 | 0.59601 | 16934 | 0.51006 |  | 20360 | 0.60958 | 2.64 |  | 3.14 | 1.88 | 0.4642 |  | 1.9 | 0.47382 | 9900 | 36600 | 37100 | 0.86 | 2.93 | 2.9 | 3.37 | 3.66 | 3.75 | 12060 |  | 39540 | 0.12 |  | 2.3 | 29.45 |  | 5.04
Live | TRANE | XV18 | 10511333 | HRCU-A-CB | 4TWV8037A1 |  | 4TXCB006DS3 | S9V2B040U3PSB+RP | 12.5 | 18 | 10 | FALSE | Singlezone Ducted, Centrally Ducted | TRUE | 61 | 76 | 61 | N/A | [6 empty] | 02/02/22 | Ingersoll Rand | 8500 | 33200 | 1 | 33500 | 1.009 | 1 | 0.54 | 2.38 | 2.49 | 4.61 | 4.09 | 1 | 3.94 | 1 | 16260 | 26400 | 0.79518 | 26700 | 0.79701 | 1.88 | 2.38 | 3.3 | 2.53 | 3.25 | 0.79462 | 2.37 | 0.60152 | 17034 | 0.51307 |  | 20460 | 0.61075 | 2.68 |  | 3.18 | 1.86 | 0.45477 |  | 1.89 | 0.4797 | 9900 | 36200 | 37000 | 0.82 | 2.9 | 2.85 | 3.54 | 3.66 | 3.8 | 11960 |  | 39340 | 0.2 |  | 2.28 | 17.53 |  | 5.06
Live | TRANE | XV18 | 10511337 | HRCU-A-CB | 4TWV8037A1 |  | 4TXCC005DS3 | S9V2C100D4PSB+RP | 12.5 | 18 | 10 | FALSE | Singlezone Ducted, Centrally Ducted | TRUE | 62 | 77 | 63 | N/A | [6 empty] | 02/02/22 | Ingersoll Rand | 8300 | 31600 | 1 | 32000 | 1.0127 | 1 | 0.55 | 2.2 | 2.54 | 4.42 | 4.21 | 1 | 3.69 | 1 | 15820 | 25600 | 0.81013 | 25900 | 0.80937 | 1.96 | 2.2 | 3.44 | 2.37 | 3.41 | 0.80998 | 2.21 | 0.59892 | 16688 | 0.5281 |  | 20000 | 0.625 | 2.78 |  | 3.3 | 1.76 | 0.41805 |  | 1.78 | 0.48238 | 9300 | 34000 | 34700 | 0.83 | 2.72 | 2.68 | 3.28 | 3.66 | 3.79 | 11360 |  | 36880 | 0.23 |  | 2.25 | 14.48 |  | 4.8
Live | TRANE | XV18 | 10511334 | HRCU-A-CB | 4TWV8037A1 |  | 4TXCB006DS3 | S9V2B080U3PSB+RP | 12.5 | 18 | 10 | FALSE | Singlezone Ducted, Centrally Ducted | TRUE | 61 | 77 | 62 | N/A | [6 empty] | 02/02/22 | Ingersoll Rand | 8500 | 33200 | 1 | 33500 | 1.009 | 1 | 0.52 | 2.38 | 2.49 | 4.79 | 4.09 | 1 | 3.94 | 1 | 16370 | 26600 | 0.8012 | 26800 | 0.8 | 1.88 | 2.38 | 3.31 | 2.55 | 3.28 | 0.80196 | 2.37 | 0.60152 | 17234 | 0.5191 |  | 20700 | 0.61791 | 2.68 |  | 3.18 | 1.88 | 0.45966 |  | 1.91 | 0.48477 | 9900 | 36400 | 37100 | 0.81 | 2.91 | 2.87 | 3.58 | 3.67 | 3.79 | 11890 |  | 39700 | 0.17 |  | 2.32 | 20.5 |  | 5.02
Live | TRANE | XV18 | 10511339 | HRCU-A-CB | 4TWV8037A1 |  | 4TXCC007DS3 | S9V2C100U4PSB+RP | 12.5 | 18 | 10 | FALSE | Singlezone Ducted, Centrally Ducted | TRUE | 61 | 76 | 61 | N/A | [6 empty] | 02/02/22 | Ingersoll Rand | 8500 | 33000 | 1 | 33300 | 1.0091 | 1 | 0.53 | 2.42 | 2.4 | 4.7 | 4 | 1 | 4.07 | 1 | 16150 | 26400 | 0.8 | 26500 | 0.7958 | 1.84 | 2.42 | 3.2 | 2.57 | 3.2 | 0.8 | 2.43 | 0.59705 | 16994 | 0.51497 |  | 20360 | 0.61141 | 2.6 |  | 3.08 | 1.92 | 0.48 |  | 1.94 | 0.47666 | 9900 | 36600 | 37000 | 0.83 | 2.93 | 2.9 | 3.5 | 3.66 | 3.74 | 11960 |  | 39440 | 0.2 |  | 2.28 | 17.53 |  | 5.07
Live | TRANE | XV18 | 10511338 | HRCU-A-CB | 4TWV8037A1 |  | 4TXCC005DS3 | S9V2C100U4PSB+RP | 12.5 | 18 | 10 | FALSE | Singlezone Ducted, Centrally Ducted | TRUE | 62 | 77 | 63 | N/A | [6 empty] | 02/02/22 | Ingersoll Rand | 8500 | 32200 | 1 | 32600 | 1.0124 | 1 | 0.53 | 2.32 | 2.53 | 4.7 | 4.07 | 1 | 3.78 | 1 | 16260 | 26000 | 0.80745 | 26300 | 0.80675 | 1.87 | 2.32 | 3.33 | 2.55 | 3.28 | 0.8059 | 2.31 | 0.61111 | 17094 | 0.53087 |  | 20400 | 0.62577 | 2.66 |  | 3.18 | 1.88 | 0.46192 |  | 1.88 | 0.49735 | 9500 | 35200 | 36000 | 0.82 | 2.82 | 2.77 | 3.4 | 3.66 | 3.81 | 11490 |  | 38340 | 0.21 |  | 2.25 | 16.04 |  | 4.99
Live | TRANE | XV18 | 1051133 | HRCU-A-CB | 4TWV8037A1 |  | 4TXCB004DS3 | S9V2B060U3PSB+RP | 12.5 | 18 | 10 | FALSE | Singlezone Ducted, Centrally Ducted | TRUE | 62 | 77 | 63 | N/A | [6 empty] | 02/02/22 | Ingersoll Rand | 8400 | 32400 | 1 | 32800 | 1.0123 | 1 | 0.53 | 2.28 | 2.59 | 4.64 | 4.16 | 1 | 3.71 | 1 | 16370 | 26200 | 0.80864 | 26500 | 0.80793 | 1.9 | 2.28 | 3.4 | 2.53 | 3.37 | 0.8101 | 2.28 | 0.61456 | 17300 | 0.53395 |  | 20640 | 0.62927 | 2.7 |  | 3.24 | 1.88 | 0.45192 |  | 1.87 | 0.50404 | 9600 | 35200 | 36000 | 0.8 | 2.82 | 2.77 | 3.52 | 3.66 | 3.81 | 11490 |  | 38240 | 0.21 |  | 2.3 | 16.04 |  | 4.87
Live | TRANE | XV18 | 10511326 | HRCU-A-CB | 4TWV8037A1 |  | 4TXCB004DS3 | S9V2B040D3PSB+RP | 12.5 | 18 | 9.6 | FALSE | Singlezone Ducted, Centrally Ducted | TRUE | 62 | 77 | 63 | N/A | [6 empty] | 02/02/22 | Ingersoll Rand | 8300 | 31600 | 1 | 32100 | 1.0158 | 1 | 0.57 | 2.16 | 2.65 | 4.27 | 4.29 | 1 | 3.55 | 1 | 16040 | 25400 | 0.8038 | 25900 | 0.80685 | 1.99 | 2.16 | 3.5 | 2.36 | 3.45 | 0.8042 | 2.17 | 0.61127 | 16828 | 0.53253 |  | 20140 | 0.62741 | 2.82 |  | 3.34 | 1.75 | 0.40793 |  | 1.77 | 0.49859 | 9200 | 33400 | 34200 | 0.82 | 2.67 | 2.63 | 3.29 | 3.67 | 3.81 | 11260 |  | 36440 | 0.23 |  | 2.26 | 14.35 |  | 4.73
Live | TRANE | XV18 | 10511327 | HRCU-A-CB | 4TWV8037A1 |  | 4TXCB004DS3 | S9V2B080U4PSB+RP | 12.5 | 18 | 10 | FALSE | Singlezone Ducted, Centrally Ducted | TRUE | 62 | 77 | 62 | N/A | [6 empty] | 02/02/22 | Ingersoll Rand | 8500 | 32400 | 1 | 32800 | 1.0123 | 1 | 0.54 | 2.26 | 2.6 | 4.61 | 4.2 | 1 | 3.7 | 1 | 16260 | 26000 | 0.80247 | 26300 | 0.80183 | 1.91 | 2.26 | 3.41 | 2.49 | 3.37 | 0.80238 | 2.26 | 0.61081 | 17094 | 0.52759 |  | 20400 | 0.62195 | 2.72 |  | 3.26 | 1.84 | 0.4381 |  | 1.83 | 0.49459 | 9500 | 35200 | 36100 | 0.81 | 2.82 | 2.77 | 3.44 | 3.66 | 3.82 | 11490 |  | 38340 | 0.22 |  | 2.29 | 15.31 |  | 4.91
Live | TRANE | XV18 | 10511329 | HRCU-A-CB | 4TWV8037A1 |  | 4TXCB004DS3 | S9V2B060U4PSB+RP | 12.5 | 18 | 10 | FALSE | Singlezone Ducted, Centrally Ducted | TRUE | 62 | 77 | 63 | N/A | [6 empty] | 02/02/22 | Ingersoll Rand | 8300 | 32200 | 1 | 32700 | 1.0155 | 1 | 0.5 | 2.28 | 2.56 | 4.86 | 4.14 | 1 | 3.74 | 1 | 16150 | 26000 | 0.80745 | 26300 | 0.80428 | 1.87 | 2.28 | 3.38 | 2.53 | 3.34 | 0.80676 | 2.28 | 0.60963 | 17094 | 0.53087 |  | 20400 | 0.62385 | 2.68 |  | 3.22 | 1.87 | 0.45169 |  | 1.86 | 0.49733 | 9500 | 35200 | 36100 | 0.84 | 2.82 | 2.77 | 3.31 | 3.66 | 3.82 | 11490 |  | 38340 | 0.15 |  | 2.25 | 22.45 |  | 4.99
Live | TRANE | XV18 | 10511325 | HRCU-A-CB | 4TWV8037A1 |  | 4TXCB004DS3 | S9V2B080D3PSB+RP | 12.5 | 18 | 9.6 | FALSE | Singlezone Ducted, Centrally Ducted | TRUE | 62 | 77 | 63 | N/A | [6 empty] | 02/02/22 | Ingersoll Rand | 8300 | 31600 | 1 | 32200 | 1.019 | 1 | 0.55 | 2.18 | 2.65 | 4.42 | 4.25 | 1 | 3.56 | 1 | 15930 | 25400 | 0.8038 | 25900 | 0.80435 | 1.98 | 2.18 | 3.49 | 2.36 | 3.41 | 0.80235 | 2.17 | 0.60955 | 16728 | 0.52937 |  | 20040 | 0.62236 | 2.82 |  | 3.36 | 1.74 | 0.40941 |  | 1.75 | 0.49157 | 9200 | 33600 | 34400 | 0.81 | 2.69 | 2.64 | 3.33 | 3.66 | 3.82 | 11190 |  | 36580 | 0.21 |  | 2.28 | 15.62 |  | 4.7
Live | TRANE | XV18 | 10511328 | HRCU-A-CB | 4TWV8037A1 |  | 4TXCB004DS3 | S9V2B080U3PSB+RP | 12.5 | 18 | 10 | FALSE | Singlezone Ducted, Centrally Ducted | TRUE | 62 | 77 | 63 | N/A | [6 empty] | 02/02/22 | Ingersoll Rand | 8500 | 32200 | 1 | 32800 | 1.0186 | 1 | 0.53 | 2.26 | 2.63 | 4.7 | 4.18 | 1 | 3.66 | 1 | 16370 | 26000 | 0.80745 | 26500 | 0.80793 | 1.91 | 2.26 | 3.45 | 2.51 | 3.37 | 0.80622 | 2.25 | 0.61475 | 17234 | 0.53522 |  | 20540 | 0.62622 | 2.72 |  | 3.28 | 1.86 | 0.44498 |  | 1.84 | 0.50273 | 9500 | 34800 | 35600 | 0.8 | 2.78 | 2.74 | 3.48 | 3.67 | 3.81 | 11390 |  | 38040 | 0.21 |  | 2.27 | 15.9 |  | 4.91
Live | TRANE | XV18 | 10511324 | HRCU-A-CB | 4TWV8037A1 |  | 4TXCB004DS3 | S9V2B060D3PSB+RP | 12.5 | 18 | 9.6 | FALSE | Singlezone Ducted, Centrally Ducted | TRUE | 62 | 77 | 63 | N/A | [6 empty] | 02/02/22 | Ingersoll Rand | 8300 | 31600 | 1 | 32100 | 1.0158 | 1 | 0.56 | 2.16 | 2.66 | 4.34 | 4.29 | 1 | 3.54 | 1 | 15930 | 25400 | 0.8038 | 25900 | 0.80685 | 1.99 | 2.16 | 3.51 | 2.35 | 3.45 | 0.8042 | 2.16 | 0.61017 | 16788 | 0.53127 |  | 20040 | 0.6243 | 2.82 |  | 3.36 | 1.74 | 0.40559 |  | 1.75 | 0.49435 | 9200 | 33400 | 34200 | 0.81 | 2.67 | 2.63 | 3.33 | 3.67 | 3.81 | 11260 |  | 36440 | 0.22 |  | 2.26 | 15 |  | 4.73
Live | TRANE | XV18 | 10511331 | HRCU-A-CB | 4TWV8037A1 |  | 4TXCB004DS3 | S9V2B040U3PSB+RP | 12.5 | 18 | 10 | FALSE | Singlezone Ducted, Centrally Ducted | TRUE | 62 | 77 | 63 | N/A | [6 empty] | 02/02/22 | Ingersoll Rand | 8500 | 32400 | 1 | 32700 | 1.0093 | 1 | 0.54 | 2.28 | 2.58 | 4.61 | 4.16 | 1 | 3.71 | 1 | 16370 | 26200 | 0.80864 | 26500 | 0.8104 | 1.9 | 2.28 | 3.4 | 2.53 | 3.37 | 0.8101 | 2.28 | 0.61456 | 17300 | 0.53395 |  | 20600 | 0.62997 | 2.72 |  | 3.24 | 1.86 | 0.44712 |  | 1.86 | 0.50135 | 9500 | 35200 | 36000 | 0.82 | 2.82 | 2.77 | 3.4 | 3.66 | 3.81 | 11490 |  | 38240 | 0.21 |  | 2.29 | 16.04 |  | 4.89
Live | TRANE | XV18 | 10511332 | HRCU-A-CB | 4TWV8037A1 |  | 4TXCB006DS3 | S9V2B080U4PSB+RP | 12.5 | 18 | 10 | FALSE | Singlezone Ducted, Centrally Ducted | TRUE | 61 | 77 | 62 | N/A | [6 empty] | 02/02/22 | Ingersoll Rand | 8500 | 33200 | 1 | 33500 | 1.009 | 1 | 0.53 | 2.38 | 2.48 | 4.7 | 4.09 | 1 | 3.96 | 1 | 16370 | 26600 | 0.8012 | 26800 | 0.8 | 1.88 | 2.38 | 3.29 | 2.55 | 3.28 | 0.80196 | 2.39 | 0.60354 | 17194 | 0.51789 |  | 20660 | 0.61672 | 2.68 |  | 3.18 | 1.88 | 0.45966 |  | 1.9 | 0.4798 | 9900 | 36400 | 37000 | 0.82 | 2.91 | 2.88 | 3.54 | 3.67 | 3.77 | 11960 |  | 39600 | 0.2 |  | 2.33 | 17.53 |  | 4.98
Live | TRANE | XV18 | 10511323 | HRCU-A-CB | 4TWV8037A1 |  | 4TXCB004DS3 | S9V2B080D4PSB+RP | 12.5 | 18 | 9.6 | FALSE | Singlezone Ducted, Centrally Ducted | TRUE | 62 | 77 | 64 | N/A | [6 empty] | 02/02/22 | Ingersoll Rand | 8300 | 31400 | 1 | 32200 | 1.0255 | 1 | 0.56 | 2.16 | 2.67 | 4.34 | 4.26 | 1 | 3.53 | 1 | 16040 | 25400 | 0.80892 | 25900 | 0.80435 | 1.99 | 2.16 | 3.52 | 2.36 | 3.45 | 0.80986 | 2.16 | 0.6119 | 16894 | 0.53803 |  | 20140 | 0.62547 | 2.82 |  | 3.36 | 1.76 | 0.41315 |  | 1.76 | 0.49858 | 9200 | 33400 | 34200 | 0.82 | 2.67 | 2.63 | 3.29 | 3.67 | 3.81 | 11090 |  | 36440 | 0.22 |  | 2.26 | 14.77 |  | 4.73
Live | TRANE | XV18 | 10511322 | HRCU-A-CB | 4TWV8037A1 |  | 4PX*CU48BS3 | S9V2C100U4PSB+RP | 12.5 | 18 | 10 | FALSE | Singlezone Ducted, Centrally Ducted | TRUE | 61 | 76 | 61 | N/A | [6 empty] | 02/02/22 | Ingersoll Rand | 8500 | 33000 | 1 | 33300 | 1.0091 | 1 | 0.53 | 2.42 | 2.4 | 4.7 | 4 | 1 | 4.07 | 1 | 16150 | 26400 | 0.8 | 26500 | 0.7958 | 1.84 | 2.42 | 3.2 | 2.57 | 3.2 | 0.8 | 2.43 | 0.59705 | 16994 | 0.51497 |  | 20360 | 0.61141 | 2.6 |  | 3.08 | 1.92 | 0.48 |  | 1.94 | 0.47666 | 9900 | 36600 | 37000 | 0.83 | 2.93 | 2.9 | 3.5 | 3.66 | 3.74 | 11960 |  | 39440 | 0.2 |  | 2.28 | 17.53 |  | 5.07
Live | TRANE | XV18 | 10511321 | HRCU-A-CB | 4TWV8037A1 |  | 4PX*CU36BS3 | S9V2C100U4PSB+RP | 12.5 | 18 | 10 | FALSE | Singlezone Ducted, Centrally Ducted | TRUE | 62 | 77 | 63 | N/A | [6 empty] | 02/02/22 | Ingersoll Rand | 8500 | 32200 | 1 | 32600 | 1.0124 | 1 | 0.53 | 2.32 | 2.53 | 4.7 | 4.07 | 1 | 3.78 | 1 | 16260 | 26000 | 0.80745 | 26300 | 0.80675 | 1.87 | 2.32 | 3.33 | 2.55 | 3.28 | 0.8059 | 2.31 | 0.61111 | 17094 | 0.53087 |  | 20400 | 0.62577 | 2.66 |  | 3.18 | 1.88 | 0.46192 |  | 1.88 | 0.49735 | 9500 | 35200 | 36000 | 0.82 | 2.82 | 2.77 | 3.4 | 3.66 | 3.81 | 11490 |  | 38340 | 0.21 |  | 2.25 | 16.04 |  | 4.99
Live | TRANE | XV18 | 10511318 | HRCU-A-CB | 4TWV8037A1 |  | 4PX*BU48BS3 | S9V2B080U3PSB+RP | 12.5 | 18 | 10 | FALSE | Singlezone Ducted, Centrally Ducted | TRUE | 61 | 77 | 62 | N/A | [6 empty] | 02/02/22 | Ingersoll Rand | 8500 | 33200 | 1 | 33500 | 1.009 | 1 | 0.52 | 2.38 | 2.49 | 4.79 | 4.09 | 1 | 3.94 | 1 | 16370 | 26600 | 0.8012 | 26800 | 0.8 | 1.88 | 2.38 | 3.31 | 2.55 | 3.28 | 0.80196 | 2.37 | 0.60152 | 17234 | 0.5191 |  | 20700 | 0.61791 | 2.68 |  | 3.18 | 1.88 | 0.45966 |  | 1.91 | 0.48477 | 9900 | 36400 | 37100 | 0.81 | 2.91 | 2.87 | 3.58 | 3.67 | 3.79 | 11890 |  | 39700 | 0.17 |  | 2.32 | 20.5 |  | 5.02
Live | TRANE | XV18 | 10511317 | HRCU-A-CB | 4TWV8037A1 |  | 4PX*BU48BS3 | S9V2B060U3PSB+RP | 12.5 | 18 | 10 | FALSE | Singlezone Ducted, Centrally Ducted | TRUE | 61 | 76 | 61 | N/A | [6 empty] | 02/02/22 | Ingersoll Rand | 8500 | 33200 | 1 | 33500 | 1.009 | 1 | 0.53 | 2.36 | 2.49 | 4.7 | 4.12 | 1 | 3.94 | 1 | 16260 | 26400 | 0.79518 | 26700 | 0.79701 | 1.88 | 2.36 | 3.31 | 2.53 | 3.28 | 0.79612 | 2.36 | 0.59898 | 17034 | 0.51307 |  | 20460 | 0.61075 | 2.68 |  | 3.18 | 1.86 | 0.45146 |  | 1.89 | 0.4797 | 9900 | 36200 | 37000 | 0.81 | 2.9 | 2.85 | 3.58 | 3.66 | 3.8 | 11890 |  | 39340 | 0.19 |  | 2.28 | 18.34 |  | 5.06
Live | TRANE | XV18 | 10511312 | HRCU-A-CB | 4TWV8037A1 |  | 4PX*BU36BS3 | S9V2B080U4PSB+RP | 12.5 | 18 | 10 | FALSE | Singlezone Ducted, Centrally Ducted | TRUE | 62 | 77 | 62 | N/A | [6 empty] | 02/02/22 | Ingersoll Rand | 8500 | 32400 | 1 | 32800 | 1.0123 | 1 | 0.54 | 2.26 | 2.6 | 4.61 | 4.2 | 1 | 3.7 | 1 | 16260 | 26000 | 0.80247 | 26300 | 0.80183 | 1.91 | 2.26 | 3.41 | 2.49 | 3.37 | 0.80238 | 2.26 | 0.61081 | 17094 | 0.52759 |  | 20400 | 0.62195 | 2.72 |  | 3.26 | 1.84 | 0.4381 |  | 1.83 | 0.49459 | 9500 | 35200 | 36100 | 0.81 | 2.82 | 2.77 | 3.44 | 3.66 | 3.82 | 11490 |  | 38340 | 0.22 |  | 2.29 | 15.31 |  | 4.91
Live | TRANE | XV18 | 10511316 | HRCU-A-CB | 4TWV8037A1 |  | 4PX*BU48BS3 | S9V2B060U4PSB+RP | 12.5 | 18 | 10 | FALSE | Singlezone Ducted, Centrally Ducted | TRUE | 60 | 76 | 61 | N/A | [6 empty] | 02/02/22 | Ingersoll Rand | 8400 | 33200 | 1 | 33400 | 1.006 | 1 | 0.49 | 2.4 | 2.44 | 5.02 | 4.05 | 1 | 4.01 | 1 | 16040 | 26400 | 0.79518 | 26600 | 0.79641 | 1.84 | 2.4 | 3.26 | 2.55 | 3.22 | 0.79506 | 2.39 | 0.59601 | 16934 | 0.51006 |  | 20360 | 0.60958 | 2.64 |  | 3.14 | 1.88 | 0.4642 |  | 1.9 | 0.47382 | 9900 | 36600 | 37100 | 0.86 | 2.93 | 2.9 | 3.37 | 3.66 | 3.75 | 12060 |  | 39540 | 0.12 |  | 2.3 | 29.45 |  | 5.04
Live | TRANE | XV18 | 10511311 | HRCU-A-CB | 4TWV8037A1 |  | 4PX*BU36BS3 | S9V2B080U3PSB+RP | 12.5 | 18 | 10 | FALSE | Singlezone Ducted, Centrally Ducted | TRUE | 62 | 77 | 63 | N/A | [6 empty] | 02/02/22 | Ingersoll Rand | 8500 | 32200 | 1 | 32800 | 1.0186 | 1 | 0.53 | 2.26 | 2.63 | 4.7 | 4.18 | 1 | 3.66 | 1 | 16370 | 26000 | 0.80745 | 26500 | 0.80793 | 1.91 | 2.26 | 3.45 | 2.51 | 3.37 | 0.80622 | 2.25 | 0.61475 | 17234 | 0.53522 |  | 20540 | 0.62622 | 2.72 |  | 3.28 | 1.86 | 0.44498 |  | 1.84 | 0.50273 | 9500 | 34800 | 35600 | 0.8 | 2.78 | 2.74 | 3.48 | 3.67 | 3.81 | 11390 |  | 38040 | 0.21 |  | 2.27 | 15.9 |  | 4.91
Live | TRANE | XV18 | 1051131 | HRCU-A-CB | 4TWV8037A1 |  | 4PX*BU36BS3 | S9V2B060U4PSB+RP | 12.5 | 18 | 10 | FALSE | Singlezone Ducted, Centrally Ducted | TRUE | 62 | 77 | 63 | N/A | [6 empty] | 02/02/22 | Ingersoll Rand | 8300 | 32200 | 1 | 32700 | 1.0155 | 1 | 0.5 | 2.28 | 2.56 | 4.86 | 4.14 | 1 | 3.74 | 1 | 16150 | 26000 | 0.80745 | 26300 | 0.80428 | 1.87 | 2.28 | 3.38 | 2.53 | 3.34 | 0.80676 | 2.28 | 0.60963 | 17094 | 0.53087 |  | 20400 | 0.62385 | 2.68 |  | 3.22 | 1.87 | 0.45169 |  | 1.86 | 0.49733 | 9500 | 35200 | 36100 | 0.84 | 2.82 | 2.77 | 3.31 | 3.66 | 3.82 | 11490 |  | 38340 | 0.15 |  | 2.25 | 22.45 |  | 4.99
Live | TRANE | XV18 | 10511309 | HRCU-A-CB | 4TWV8037A1 |  | 4PX*BU36BS3 | S9V2B060U3PSB+RP | 12.5 | 18 | 10 | FALSE | Singlezone Ducted, Centrally Ducted | TRUE | 62 | 77 | 63 | N/A | [6 empty] | 02/02/22 | Ingersoll Rand | 8400 | 32400 | 1 | 32800 | 1.0123 | 1 | 0.53 | 2.28 | 2.59 | 4.64 | 4.16 | 1 | 3.71 | 1 | 16370 | 26200 | 0.80864 | 26500 | 0.80793 | 1.9 | 2.28 | 3.4 | 2.53 | 3.37 | 0.8101 | 2.28 | 0.61456 | 17300 | 0.53395 |  | 20640 | 0.62927 | 2.7 |  | 3.24 | 1.88 | 0.45192 |  | 1.87 | 0.50404 | 9600 | 35200 | 36000 | 0.8 | 2.82 | 2.77 | 3.52 | 3.66 | 3.81 | 11490 |  | 38240 | 0.21 |  | 2.3 | 16.04 |  | 4.87
Live | TRANE | XV18 | 10511314 | HRCU-A-CB | 4TWV8037A1 |  | 4PX*BU48BS3 | S9V2B040U3PSB+RP | 12.5 | 18 | 10 | FALSE | Singlezone Ducted, Centrally Ducted | TRUE | 61 | 76 | 61 | N/A | [6 empty] | 02/02/22 | Ingersoll Rand | 8500 | 33200 | 1 | 33500 | 1.009 | 1 | 0.54 | 2.38 | 2.49 | 4.61 | 4.09 | 1 | 3.94 | 1 | 16260 | 26400 | 0.79518 | 26700 | 0.79701 | 1.88 | 2.38 | 3.3 | 2.53 | 3.25 | 0.79462 | 2.37 | 0.60152 | 17034 | 0.51307 |  | 20460 | 0.61075 | 2.68 |  | 3.18 | 1.86 | 0.45477 |  | 1.89 | 0.4797 | 9900 | 36200 | 37000 | 0.82 | 2.9 | 2.85 | 3.54 | 3.66 | 3.8 | 11960 |  | 39340 | 0.2 |  | 2.28 | 17.53 |  | 5.06
Live | TRANE | XV18 | 10511315 | HRCU-A-CB | 4TWV8037A1 |  | 4PX*BU48BS3 | S9V2B080U4PSB+RP | 12.5 | 18 | 10 | FALSE | Singlezone Ducted, Centrally Ducted | TRUE | 61 | 77 | 62 | N/A | [6 empty] | 02/02/22 | Ingersoll Rand | 8500 | 33200 | 1 | 33500 | 1.009 | 1 | 0.53 | 2.38 | 2.48 | 4.7 | 4.09 | 1 | 3.96 | 1 | 16370 | 26600 | 0.8012 | 26800 | 0.8 | 1.88 | 2.38 | 3.29 | 2.55 | 3.28 | 0.80196 | 2.39 | 0.60354 | 17194 | 0.51789 |  | 20660 | 0.61672 | 2.68 |  | 3.18 | 1.88 | 0.45966 |  | 1.9 | 0.4798 | 9900 | 36400 | 37000 | 0.82 | 2.91 | 2.88 | 3.54 | 3.67 | 3.77 | 11960 |  | 39600 | 0.2 |  | 2.33 | 17.53 |  | 4.98
Live | TRANE | XV18 | 10511313 | HRCU-A-CB | 4TWV8037A1 |  | 4PX*BU36BS3 | S9V2B040U3PSB+RP | 12.5 | 18 | 10 | FALSE | Singlezone Ducted, Centrally Ducted | TRUE | 62 | 77 | 63 | N/A | [6 empty] | 02/02/22 | Ingersoll Rand | 8500 | 32400 | 1 | 32700 | 1.0093 | 1 | 0.54 | 2.28 | 2.58 | 4.61 | 4.16 | 1 | 3.71 | 1 | 16370 | 26200 | 0.80864 | 26500 | 0.8104 | 1.9 | 2.28 | 3.4 | 2.53 | 3.37 | 0.8101 | 2.28 | 0.61456 | 17300 | 0.53395 |  | 20600 | 0.62997 | 2.72 |  | 3.24 | 1.86 | 0.44712 |  | 1.86 | 0.50135 | 9500 | 35200 | 36000 | 0.82 | 2.82 | 2.77 | 3.4 | 3.66 | 3.81 | 11490 |  | 38240 | 0.21 |  | 2.29 | 16.04 |  | 4.89
Live | TRANE | XV18 | 105113 | HRCU-A-CB | 4TWV8036A1 |  | 4TXCD008DS3 | S9V2C100D4PSB+RP | 12 | 18 | 10 | FALSE | Singlezone Ducted, Centrally Ducted | TRUE | 63 | 78 | 65 | N/A | [6 empty] | 02/02/22 | Ingersoll Rand | 8100 | 30400 | 1 | 31400 | 1.0329 | 1 | 0.52 | 2.34 | 2.38 | 4.57 | 3.81 | 1 | 3.87 | 1 | 15930 | 25200 | 0.82895 | 25500 | 0.8121 | 1.84 | 2.34 | 3.18 | 2.54 | 3.16 | 0.8294 | 2.35 | 0.60724 | 16894 | 0.55572 |  | 20020 | 0.63758 | 2.6 |  | 3.06 | 1.9 | 0.49869 |  | 1.92 | 0.49612 | 9300 | 33800 | 34500 | 0.83 | 2.82 | 2.77 | 3.28 | 3.51 | 3.65 | 11190 |  | 37360 | 0.21 |  | 2.3 | 15.62 |  | 4.76
Live | TRANE | XV18 | 10511299 | HRCU-A-CB | 4TWV8036A1 |  | 4TXCC007DS3 | S9V2C100D4PSB+RP | 12 | 18 | 10 | FALSE | Singlezone Ducted, Centrally Ducted | TRUE | 63 | 78 | 65 | N/A | [6 empty] | 02/02/22 | Ingersoll Rand | 8100 | 30800 | 1 | 31400 | 1.0195 | 1 | 0.54 | 2.3 | 2.44 | 4.4 | 3.92 | 1 | 3.77 | 1 | 15930 | 25000 | 0.81169 | 25500 | 0.8121 | 1.86 | 2.3 | 3.24 | 2.51 | 3.19 | 0.81378 | 2.31 | 0.61273 | 16894 | 0.54851 |  | 20020 | 0.63758 | 2.64 |  | 3.12 | 1.88 | 0.47959 |  | 1.88 | 0.49867 | 9200 | 33800 | 34600 | 0.83 | 2.82 | 2.77 | 3.25 | 3.51 | 3.66 | 11090 |  | 36940 | 0.21 |  | 2.28 | 15.48 |  | 4.75
Live | TRANE | XV18 | 10511298 | HRCU-A-CB | 4TWV8036A1 |  | 4TXCC007DS3 | S9V2C100U4PSB+RP | 12.5 | 18 | 10 | FALSE | Singlezone Ducted, Centrally Ducted | TRUE | 62 | 77 | 62 | N/A | [6 empty] | 02/02/22 | Ingersoll Rand | 8400 | 32800 | 1 | 33100 | 1.0091 | 1 | 0.53 | 2.38 | 2.46 | 4.64 | 4.04 | 1 | 3.94 | 1 | 16260 | 26200 | 0.79878 | 26500 | 0.8006 | 1.86 | 2.38 | 3.26 | 2.56 | 3.23 | 0.7995 | 2.38 | 0.60406 | 17194 | 0.52421 |  | 20540 | 0.62054 | 2.64 |  | 3.14 | 1.91 | 0.47277 |  | 1.92 | 0.48731 | 10000 | 36000 | 36800 | 0.85 | 2.88 | 2.84 | 3.45 | 3.66 | 3.8 | 12060 |  | 39300 | 0.16 |  | 2.31 | 22.09 |  | 4.99
Live | TRANE | XV18 | 10511297 | HRCU-A-CB | 4TWV8036A1 |  | 4TXCC005DS3 | S9V2C100D4PSB+RP | 12 | 18 | 9.6 | FALSE | Singlezone Ducted, Centrally Ducted | TRUE | 63 | 78 | 64 | N/A | [6 empty] | 02/02/22 | Ingersoll Rand | 8100 | 31400 | 1 | 31700 | 1.0096 | 1 | 0.54 | 2.2 | 2.58 | 4.4 | 4.18 | 1 | 3.6 | 1 | 16040 | 25400 | 0.80892 | 25700 | 0.81073 | 1.94 | 2.2 | 3.42 | 2.42 | 3.38 | 0.80861 | 2.2 | 0.61111 | 16934 | 0.5393 |  | 20140 | 0.63533 | 2.76 |  | 3.28 | 1.8 | 0.43062 |  | 1.8 | 0.5 | 9400 | 33600 | 34300 | 0.85 | 2.8 | 2.76 | 3.24 | 3.52 | 3.64 | 11460 |  | 36740 | 0.2 |  | 2.31 | 16.79 |  | 4.66
Live | TRANE | XV18 | 10511296 | HRCU-A-CB | 4TWV8036A1 |  | 4TXCC005DS3 | S9V2C100U4PSB+RP | 12.5 | 18 | 10 | FALSE | Singlezone Ducted, Centrally Ducted | TRUE | 63 | 78 | 64 | N/A | [6 empty] | 02/02/22 | Ingersoll Rand | 8300 | 32000 | 1 | 32300 | 1.0094 | 1 | 0.53 | 2.28 | 2.57 | 4.59 | 4.11 | 1 | 3.68 | 1 | 16370 | 26000 | 0.8125 | 26300 | 0.81424 | 1.89 | 2.28 | 3.38 | 2.54 | 3.34 | 0.81265 | 2.28 | 0.61957 | 17340 | 0.54187 |  | 20640 | 0.63901 | 2.7 |  | 3.22 | 1.88 | 0.45742 |  | 1.88 | 0.51087 | 9600 | 34800 | 35600 | 0.84 | 2.78 | 2.74 | 3.35 | 3.67 | 3.81 | 11590 |  | 38200 | 0.19 |  | 2.31 | 17.88 |  | 4.85
Live | TRANE | XV18 | 10511295 | HRCU-A-CB | 4TWV8036A1 |  | 4TXCB006DS3 | S9V2B080D3PSB+RP | 12 | 18 | 10 | FALSE | Singlezone Ducted, Centrally Ducted | TRUE | 64 | 79 | 66 | N/A | [6 empty] | 02/02/22 | Ingersoll Rand | 8100 | 31000 | 1 | 31600 | 1.0194 | 1 | 0.52 | 2.3 | 2.49 | 4.57 | 3.95 | 1 | 3.72 | 1 | 16260 | 25400 | 0.81935 | 25900 | 0.81962 | 1.89 | 2.3 | 3.31 | 2.52 | 3.24 | 0.82025 | 2.29 | 0.61559 | 17274 | 0.55723 |  | 20480 | 0.6481 | 2.7 |  | 3.2 | 1.88 | 0.47595 |  | 1.88 | 0.50538 | 9300 | 33800 | 34600 | 0.82 | 2.82 | 2.77 | 3.32 | 3.51 | 3.66 | 11190 |  | 37100 | 0.2 |  | 2.33 | 16.4 |  | 4.67
Live | TRANE | XV18 | 10511294 | HRCU-A-CB | 4TWV8036A1 |  | 4TXCB006DS3 | S9V2B080U3PSB+RP | 12.5 | 18 | 10 | FALSE | Singlezone Ducted, Centrally Ducted | TRUE | 63 | 78 | 63 | N/A | [6 empty] | 02/02/22 | Ingersoll Rand | 8400 | 33000 | 1 | 33300 | 1.0091 | 1 | 0.52 | 2.36 | 2.52 | 4.73 | 4.1 | 1 | 3.87 | 1 | 16590 | 26600 | 0.80606 | 26800 | 0.8048 | 1.89 | 2.36 | 3.34 | 2.57 | 3.3 | 0.80488 | 2.35 | 0.60724 | 17640 | 0.53455 |  | 21000 | 0.63063 | 2.7 |  | 3.2 | 1.91 | 0.46585 |  | 1.92 | 0.49612 | 10000 | 36000 | 36700 | 0.84 | 2.88 | 2.84 | 3.49 | 3.66 | 3.79 | 12160 |  | 39200 | 0.16 |  | 2.37 | 22.27 |  | 4.85
Live | TRANE | XV18 | 10511293 | HRCU-A-CB | 4TWV8036A1 |  | 4TXCB006DS3 | S9V2B040D3PSB+RP | 12 | 18 | 10 | FALSE | Singlezone Ducted, Centrally Ducted | TRUE | 63 | 78 | 65 | N/A | [6 empty] | 02/02/22 | Ingersoll Rand | 8200 | 31000 | 1 | 31600 | 1.0194 | 1 | 0.54 | 2.28 | 2.49 | 4.45 | 3.98 | 1 | 3.72 | 1 | 16150 | 25200 | 0.8129 | 25700 | 0.81329 | 1.9 | 2.28 | 3.31 | 2.49 | 3.24 | 0.81407 | 2.28 | 0.6129 | 17034 | 0.54948 |  | 20220 | 0.63987 | 2.7 |  | 3.18 | 1.85 | 0.46482 |  | 1.86 | 0.5 | 9200 | 33800 | 34600 | 0.83 | 2.82 | 2.77 | 3.25 | 3.51 | 3.66 | 11090 |  | 36840 | 0.21 |  | 2.32 | 15.48 |  | 4.65
Live | TRANE | XV18 | 10511292 | HRCU-A-CB | 4TWV8036A1 |  | 4TXCB006DS3 | S9V2B060U4PSB+RP | 12.5 | 18 | 10 | FALSE | Singlezone Ducted, Centrally Ducted | TRUE | 62 | 77 | 62 | N/A | [6 empty] | 02/02/22 | Ingersoll Rand | 8300 | 33000 | 1 | 33100 | 1.003 | 1 | 0.49 | 2.36 | 2.47 | 4.96 | 4.1 | 1 | 3.93 | 1 | 16370 | 26400 | 0.8 | 26600 | 0.80363 | 1.86 | 2.36 | 3.29 | 2.58 | 3.28 | 0.8 | 2.37 | 0.60305 | 17340 | 0.52545 |  | 20700 | 0.62538 | 2.66 |  | 3.16 | 1.91 | 0.46585 |  | 1.92 | 0.48855 | 10000 | 36200 | 36700 | 0.88 | 2.9 | 2.87 | 3.33 | 3.66 | 3.75 | 12160 |  | 39040 | 0.1 |  | 2.35 | 35.64 |  | 4.87
Live | TRANE | XV18 | 10511291 | HRCU-A-CB | 4TWV8036A1 |  | 4TXCB006DS3 | S9V2B080D4PSB+RP | 12 | 18 | 10 | FALSE | Singlezone Ducted, Centrally Ducted | TRUE | 64 | 78 | 65 | N/A | [6 empty] | 02/02/22 | Ingersoll Rand | 8100 | 31200 | 1 | 31600 | 1.0128 | 1 | 0.52 | 2.3 | 2.46 | 4.57 | 3.98 | 1 | 3.76 | 1 | 16150 | 25400 | 0.8141 | 25700 | 0.81329 | 1.88 | 2.3 | 3.27 | 2.52 | 3.24 | 0.81407 | 2.3 | 0.6117 | 17094 | 0.54788 |  | 20280 | 0.64177 | 2.68 |  | 3.16 | 1.87 | 0.46985 |  | 1.88 | 0.5 | 9300 | 34000 | 34800 | 0.82 | 2.83 | 2.78 | 3.32 | 3.52 | 3.67 | 11190 |  | 37240 | 0.22 |  | 2.35 | 14.91 |  | 4.64
Live | TRANE | XV18 | 1051129 | HRCU-A-CB | 4TWV8036A1 |  | 4TXCB006DS3 | S9V2B040U3PSB+RP | 12.5 | 18 | 10 | FALSE | Singlezone Ducted, Centrally Ducted | TRUE | 62 | 77 | 63 | N/A | [6 empty] | 02/02/22 | Ingersoll Rand | 8400 | 32800 | 1 | 33200 | 1.0122 | 1 | 0.54 | 2.34 | 2.51 | 4.56 | 4.11 | 1 | 3.88 | 1 | 16480 | 26400 | 0.80488 | 26700 | 0.80422 | 1.89 | 2.34 | 3.33 | 2.56 | 3.31 | 0.80535 | 2.35 | 0.60567 | 17440 | 0.53171 |  | 20800 | 0.62651 | 2.7 |  | 3.2 | 1.89 | 0.45985 |  | 1.9 | 0.48969 | 10000 | 36000 | 36800 | 0.84 | 2.88 | 2.84 | 3.49 | 3.66 | 3.8 | 12060 |  | 39300 | 0.18 |  | 2.36 | 19.64 |  | 4.88
Live | TRANE | XV18 | 10511289 | HRCU-A-CB | 4TWV8036A1 |  | 4TXCB006DS3 | S9V2B060U3PSB+RP | 12.5 | 18 | 10 | FALSE | Singlezone Ducted, Centrally Ducted | TRUE | 62 | 77 | 62 | N/A | [6 empty] | 02/02/22 | Ingersoll Rand | 8400 | 33000 | 1 | 33300 | 1.0091 | 1 | 0.53 | 2.34 | 2.52 | 4.64 | 4.13 | 1 | 3.87 | 1 | 16480 | 26400 | 0.8 | 26700 | 0.8018 | 1.89 | 2.34 | 3.34 | 2.56 | 3.31 | 0.80145 | 2.34 | 0.60465 | 17340 | 0.52545 |  | 20740 | 0.62282 | 2.7 |  | 3.2 | 1.88 | 0.45521 |  | 1.9 | 0.49096 | 10000 | 36000 | 36800 | 0.84 | 2.88 | 2.84 | 3.49 | 3.66 | 3.8 | 11990 |  | 39300 | 0.17 |  | 2.36 | 20.67 |  | 4.88
Live | TRANE | XV18 | 10511288 | HRCU-A-CB | 4TWV8036A1 |  | 4TXCB006DS3 | S9V2B080U4PSB+RP | 12.5 | 18 | 10 | FALSE | Singlezone Ducted, Centrally Ducted | TRUE | 62 | 77 | 63 | N/A | [6 empty] | 02/02/22 | Ingersoll Rand | 8400 | 32800 | 1 | 33300 | 1.0152 | 1 | 0.53 | 2.34 | 2.53 | 4.64 | 4.11 | 1 | 3.86 | 1 | 16480 | 26400 | 0.80488 | 26700 | 0.8018 | 1.89 | 2.34 | 3.34 | 2.56 | 3.31 | 0.80535 | 2.34 | 0.60622 | 17440 | 0.53171 |  | 20800 | 0.62462 | 2.7 |  | 3.2 | 1.89 | 0.45985 |  | 1.9 | 0.49223 | 10000 | 35800 | 36700 | 0.84 | 2.86 | 2.81 | 3.49 | 3.67 | 3.83 | 12060 |  | 39460 | 0.17 |  | 2.35 | 20.79 |  | 4.92
Live | TRANE | XV18 | 10511287 | HRCU-A-CB | 4TWV8036A1 |  | 4TXCB006DS3 | S9V2B060D3PSB+RP | 12 | 18 | 10 | FALSE | Singlezone Ducted, Centrally Ducted | TRUE | 63 | 78 | 65 | N/A | [6 empty] | 02/02/22 | Ingersoll Rand | 8100 | 31000 | 1 | 31600 | 1.0194 | 1 | 0.53 | 2.28 | 2.5 | 4.48 | 3.98 | 1 | 3.7 | 1 | 16040 | 25200 | 0.8129 | 25700 | 0.81329 | 1.89 | 2.28 | 3.31 | 2.49 | 3.24 | 0.81407 | 2.28 | 0.61622 | 17034 | 0.54948 |  | 20220 | 0.63987 | 2.7 |  | 3.18 | 1.85 | 0.46482 |  | 1.86 | 0.5027 | 9200 | 33800 | 34600 | 0.83 | 2.82 | 2.77 | 3.25 | 3.51 | 3.66 | 11260 |  | 36840 | 0.2 |  | 2.32 | 16.5 |  | 4.65
Live | TRANE | XV18 | 10511286 | HRCU-A-CB | 4TWV8036A1 |  | 4TXCB004DS3 | S9V2B080U4PSB+RP | 12.5 | 18 | 10 | FALSE | Singlezone Ducted, Centrally Ducted | TRUE | 64 | 78 | 64 | N/A | [6 empty] | 02/02/22 | Ingersoll Rand | 8300 | 32200 | 1 | 32500 | 1.0093 | 1 | 0.53 | 2.24 | 2.64 | 4.59 | 4.21 | 1 | 3.61 | 1 | 16590 | 26200 | 0.81366 | 26500 | 0.81538 | 1.92 | 2.24 | 3.46 | 2.53 | 3.43 | 0.81473 | 2.24 | 0.6205 | 17640 | 0.54783 |  | 20880 | 0.64246 | 2.74 |  | 3.3 | 1.89 | 0.44893 |  | 1.85 | 0.51247 | 9600 | 34800 | 35700 | 0.83 | 2.78 | 2.74 | 3.39 | 3.67 | 3.82 | 11590 |  | 38040 | 0.2 |  | 2.35 | 16.98 |  | 4.74
Live | TRANE | XV18 | 10511284 | HRCU-A-CB | 4TWV8036A1 |  | 4TXCB004DS3 | S9V2B060D3PSB+RP | 11.5 | 18 | 9.6 | FALSE | Singlezone Ducted, Centrally Ducted | TRUE | 64 | 78 | 65 | N/A | [6 empty] | 02/02/22 | Ingersoll Rand | 8200 | 31200 | 1 | 31800 | 1.0192 | 1 | 0.55 | 2.14 | 2.69 | 4.37 | 4.27 | 1 | 3.46 | 1 | 16150 | 25400 | 0.8141 | 25900 | 0.81447 | 1.99 | 2.14 | 3.55 | 2.38 | 3.48 | 0.81499 | 2.14 | 0.6185 | 17134 | 0.54917 |  | 20380 | 0.64088 | 2.84 |  | 3.4 | 1.77 | 0.41452 |  | 1.76 | 0.50867 | 9300 | 33200 | 34000 | 0.83 | 2.89 | 2.84 | 3.28 | 3.37 | 3.51 | 11290 |  | 36240 | 0.2 |  | 2.31 | 16.54 |  | 4.6
Live | TRANE | XV18 | 10511283 | HRCU-A-CB | 4TWV8036A1 |  | 4TXCB004DS3 | S9V2B080D3PSB+RP | 11.5 | 18 | 9.6 | FALSE | Singlezone Ducted, Centrally Ducted | TRUE | 64 | 78 | 65 | N/A | [6 empty] | 02/02/22 | Ingersoll Rand | 8100 | 31200 | 1 | 31800 | 1.0192 | 1 | 0.54 | 2.16 | 2.68 | 4.4 | 4.23 | 1 | 3.48 | 1 | 16260 | 25600 | 0.82051 | 26100 | 0.82075 | 1.98 | 2.16 | 3.54 | 2.41 | 3.47 | 0.82033 | 2.16 | 0.62069 | 17340 | 0.55577 |  | 20580 | 0.64717 | 2.84 |  | 3.38 | 1.79 | 0.42317 |  | 1.78 | 0.51149 | 9400 | 33200 | 34000 | 0.83 | 2.89 | 2.84 | 3.32 | 3.37 | 3.51 | 11290 |  | 36240 | 0.18 |  | 2.3 | 18.38 |  | 4.62
Live | TRANE | XV18 | 10511285 | HRCU-A-CB | 4TWV8036A1 |  | 4TXCB004DS3 | S9V2B040D3PSB+RP | 11.5 | 18 | 9.5 | FALSE | Singlezone Ducted, Centrally Ducted | TRUE | 64 | 78 | 65 | N/A | [6 empty] | 02/02/22 | Ingersoll Rand | 8200 | 31200 | 1 | 31800 | 1.0192 | 1 | 0.56 | 2.14 | 2.69 | 4.29 | 4.27 | 1 | 3.46 | 1 | 16150 | 25400 | 0.8141 | 25900 | 0.81447 | 1.99 | 2.14 | 3.54 | 2.38 | 3.48 | 0.81499 | 2.14 | 0.6185 | 17134 | 0.54917 |  | 20380 | 0.64088 | 2.84 |  | 3.38 | 1.77 | 0.41452 |  | 1.77 | 0.51156 | 9300 | 33200 | 34000 | 0.84 | 2.89 | 2.84 | 3.24 | 3.37 | 3.51 | 11360 |  | 36240 | 0.21 |  | 2.31 | 15.85 |  | 4.6
Live | TRANE | XV18 | 10511281 | HRCU-A-CB | 4TWV8036A1 |  | 4TXCB004DS3 | S9V2B080U3PSB+RP | 12.5 | 18 | 10 | FALSE | Singlezone Ducted, Centrally Ducted | TRUE | 63 | 78 | 64 | N/A | [6 empty] | 02/02/22 | Ingersoll Rand | 8300 | 32000 | 1 | 32600 | 1.0188 | 1 | 0.53 | 2.22 | 2.68 | 4.59 | 4.22 | 1 | 3.56 | 1 | 16480 | 26000 | 0.8125 | 26500 | 0.81288 | 1.93 | 2.22 | 3.5 | 2.5 | 3.43 | 0.8128 | 2.22 | 0.6236 | 17540 | 0.54812 |  | 20780 | 0.63742 | 2.76 |  | 3.32 | 1.86 | 0.44076 |  | 1.83 | 0.51404 | 9600 | 34600 | 35400 | 0.82 | 2.77 | 2.72 | 3.43 | 3.66 | 3.81 | 11660 |  | 37580 | 0.19 |  | 2.31 | 17.99 |  | 4.77
Live | TRANE | XV18 | 10511282 | HRCU-A-CB | 4TWV8036A1 |  | 4TXCB004DS3 | S9V2B080D4PSB+RP | 11.5 | 18 | 9.5 | FALSE | Singlezone Ducted, Centrally Ducted | TRUE | 64 | 78 | 65 | N/A | [6 empty] | 02/02/22 | Ingersoll Rand | 8200 | 31200 | 1 | 31800 | 1.0192 | 1 | 0.55 | 2.14 | 2.7 | 4.37 | 4.27 | 1 | 3.45 | 1 | 16150 | 25400 | 0.8141 | 25900 | 0.81447 | 1.99 | 2.14 | 3.56 | 2.38 | 3.48 | 0.81499 | 2.13 | 0.61739 | 17134 | 0.54917 |  | 20380 | 0.64088 | 2.84 |  | 3.4 | 1.77 | 0.41452 |  | 1.76 | 0.51014 | 9300 | 33000 | 33800 | 0.83 | 2.87 | 2.82 | 3.28 | 3.37 | 3.51 | 11190 |  | 36140 | 0.19 |  | 2.32 | 17.26 |  | 4.57
Live | TRANE | XV18 | 10511278 | HRCU-A-CB | 4TWV8036A1 |  | 4TXCB004DS3 | S9V2B060U4PSB+RP | 12.5 | 18 | 10 | FALSE | Singlezone Ducted, Centrally Ducted | TRUE | 63 | 78 | 64 | N/A | [6 empty] | 02/02/22 | Ingersoll Rand | 8200 | 32000 | 1 | 32400 | 1.0125 | 1 | 0.5 | 2.24 | 2.6 | 4.81 | 4.19 | 1 | 3.65 | 1 | 16370 | 26000 | 0.8125 | 26300 | 0.81173 | 1.9 | 2.24 | 3.43 | 2.53 | 3.4 | 0.81146 | 2.25 | 0.61644 | 17340 | 0.54187 |  | 20640 | 0.63704 | 2.72 |  | 3.26 | 1.87 | 0.4463 |  | 1.86 | 0.50959 | 9700 | 34800 | 35700 | 0.86 | 2.78 | 2.74 | 3.31 | 3.67 | 3.82 | 11760 |  | 38040 | 0.13 |  | 2.31 | 26.51 |  | 4.83
Live | TRANE | XV18 | 1051128 | HRCU-A-CB | 4TWV8036A1 |  | 4TXCB004DS3 | S9V2B040U3PSB+RP | 12.5 | 18 | 10 | FALSE | Singlezone Ducted, Centrally Ducted | TRUE | 64 | 78 | 64 | N/A | [6 empty] | 02/02/22 | Ingersoll Rand | 8300 | 32200 | 1 | 32500 | 1.0093 | 1 | 0.53 | 2.26 | 2.63 | 4.59 | 4.18 | 1 | 3.62 | 1 | 16590 | 26200 | 0.81366 | 26500 | 0.81538 | 1.92 | 2.26 | 3.45 | 2.53 | 3.4 | 0.8134 | 2.25 | 0.62155 | 17540 | 0.54472 |  | 20840 | 0.64123 | 2.74 |  | 3.28 | 1.88 | 0.44976 |  | 1.86 | 0.51381 | 9600 | 34800 | 35600 | 0.84 | 2.78 | 2.74 | 3.35 | 3.67 | 3.81 | 11590 |  | 37940 | 0.19 |  | 2.35 | 17.88 |  | 4.73
Live | TRANE | XV18 | 10511277 | HRCU-A-CB | 4TWV8036A1 |  | 4PX*CU48BS3 | S9V2C100U4PSB+RP | 12.5 | 18 | 10 | FALSE | Singlezone Ducted, Centrally Ducted | TRUE | 62 | 77 | 62 | N/A | [6 empty] | 02/02/22 | Ingersoll Rand | 8400 | 32800 | 1 | 33100 | 1.0091 | 1 | 0.53 | 2.38 | 2.46 | 4.64 | 4.04 | 1 | 3.94 | 1 | 16260 | 26200 | 0.79878 | 26500 | 0.8006 | 1.86 | 2.38 | 3.26 | 2.56 | 3.23 | 0.7995 | 2.38 | 0.60406 | 17194 | 0.52421 |  | 20540 | 0.62054 | 2.64 |  | 3.14 | 1.91 | 0.47277 |  | 1.92 | 0.48731 | 10000 | 36000 | 36800 | 0.85 | 2.88 | 2.84 | 3.45 | 3.66 | 3.8 | 12060 |  | 39300 | 0.16 |  | 2.31 | 22.09 |  | 4.99
Live | TRANE | XV18 | 10511274 | HRCU-A-CB | 4TWV8036A1 |  | 4PX*CD36BS3 | S9V2C100D4PSB+RP | 12.5 | 18 | 9 | FALSE | Singlezone Ducted, Centrally Ducted | TRUE | 62 | 77 | 63 | N/A | [6 empty] | 02/02/22 | Ingersoll Rand | 8500 | 33000 | 1 | 33500 | 1.0152 | 1 | 0.55 | 2.2 | 2.69 | 4.53 | 4.4 | 1 | 3.65 | 1 | 16590 | 26600 | 0.80606 | 26900 | 0.80299 | 2 | 2.2 | 3.57 | 2.43 | 3.54 | 0.80455 | 2.21 | 0.60548 | 17440 | 0.52848 |  | 20900 | 0.62388 | 2.84 |  | 3.4 | 1.8 | 0.40909 |  | 1.8 | 0.49315 | 9900 | 34800 | 35600 | 0.85 | 2.78 | 2.74 | 3.41 | 3.67 | 3.81 | 11960 |  | 37940 | 0.18 |  | 2.29 | 19.47 |  | 4.86
Live | TRANE | XV18 | 10511279 | HRCU-A-CB | 4TWV8036A1 |  | 4TXCB004DS3 | S9V2B060U3PSB+RP | 12.5 | 18 | 10 | FALSE | Singlezone Ducted, Centrally Ducted | TRUE | 64 | 78 | 64 | N/A | [6 empty] | 02/02/22 | Ingersoll Rand | 8300 | 32200 | 1 | 32500 | 1.0093 | 1 | 0.53 | 2.24 | 2.63 | 4.59 | 4.21 | 1 | 3.62 | 1 | 16590 | 26200 | 0.81366 | 26500 | 0.81538 | 1.92 | 2.24 | 3.46 | 2.53 | 3.43 | 0.81473 | 2.24 | 0.61878 | 17540 | 0.54472 |  | 20840 | 0.64123 | 2.74 |  | 3.3 | 1.88 | 0.44656 |  | 1.85 | 0.51105 | 9700 | 34800 | 35600 | 0.82 | 2.78 | 2.74 | 3.47 | 3.67 | 3.81 | 11760 |  | 37940 | 0.2 |  | 2.36 | 17.23 |  | 4.71
Live | TRANE | XV18 | 10511276 | HRCU-A-CB | 4TWV8036A1 |  | 4PX*CU36BS3 | S9V2C100U4PSB+RP | 12.5 | 18 | 10 | FALSE | Singlezone Ducted, Centrally Ducted | TRUE | 63 | 78 | 64 | N/A | [6 empty] | 02/02/22 | Ingersoll Rand | 8300 | 32000 | 1 | 32300 | 1.0094 | 1 | 0.53 | 2.28 | 2.57 | 4.59 | 4.11 | 1 | 3.68 | 1 | 16370 | 26000 | 0.8125 | 26300 | 0.81424 | 1.89 | 2.28 | 3.38 | 2.54 | 3.34 | 0.81265 | 2.28 | 0.61957 | 17340 | 0.54187 |  | 20640 | 0.63901 | 2.7 |  | 3.22 | 1.88 | 0.45742 |  | 1.88 | 0.51087 | 9600 | 34800 | 35600 | 0.84 | 2.78 | 2.74 | 3.35 | 3.67 | 3.81 | 11590 |  | 38200 | 0.19 |  | 2.31 | 17.88 |  | 4.85
Live | TRANE | XV18 | 10511273 | HRCU-A-CB | 4TWV8036A1 |  | 4PX*BU48BS3 | S9V2B040U3PSB+RP | 12.5 | 18 | 10 | FALSE | Singlezone Ducted, Centrally Ducted | TRUE | 62 | 77 | 63 | N/A | [6 empty] | 02/02/22 | Ingersoll Rand | 8400 | 32800 | 1 | 33200 | 1.0122 | 1 | 0.54 | 2.34 | 2.51 | 4.56 | 4.11 | 1 | 3.88 | 1 | 16480 | 26400 | 0.80488 | 26700 | 0.80422 | 1.89 | 2.34 | 3.33 | 2.56 | 3.31 | 0.80535 | 2.35 | 0.60567 | 17440 | 0.53171 |  | 20800 | 0.62651 | 2.7 |  | 3.2 | 1.89 | 0.45985 |  | 1.9 | 0.48969 | 10000 | 36000 | 36800 | 0.84 | 2.88 | 2.84 | 3.49 | 3.66 | 3.8 | 12060 |  | 39300 | 0.18 |  | 2.36 | 19.64 |  | 4.88
Live | TRANE | XV18 | 10511272 | HRCU-A-CB | 4TWV8036A1 |  | 4PX*BU48BS3 | S9V2B080U4PSB+RP | 12.5 | 18 | 10 | FALSE | Singlezone Ducted, Centrally Ducted | TRUE | 62 | 77 | 63 | N/A | [6 empty] | 02/02/22 | Ingersoll Rand | 8400 | 32800 | 1 | 33300 | 1.0152 | 1 | 0.53 | 2.34 | 2.53 | 4.64 | 4.11 | 1 | 3.86 | 1 | 16480 | 26400 | 0.80488 | 26700 | 0.8018 | 1.89 | 2.34 | 3.34 | 2.56 | 3.31 | 0.80535 | 2.34 | 0.60622 | 17440 | 0.53171 |  | 20800 | 0.62462 | 2.7 |  | 3.2 | 1.89 | 0.45985 |  | 1.9 | 0.49223 | 10000 | 35800 | 36700 | 0.84 | 2.86 | 2.81 | 3.49 | 3.67 | 3.83 | 12060 |  | 39460 | 0.17 |  | 2.35 | 20.79 |  | 4.92
Live | TRANE | XV18 | 10511271 | HRCU-A-CB | 4TWV8036A1 |  | 4PX*BU48BS3 | S9V2B080U3PSB+RP | 12.5 | 18 | 10 | FALSE | Singlezone Ducted, Centrally Ducted | TRUE | 63 | 78 | 63 | N/A | [6 empty] | 02/02/22 | Ingersoll Rand | 8400 | 33000 | 1 | 33300 | 1.0091 | 1 | 0.52 | 2.36 | 2.52 | 4.73 | 4.1 | 1 | 3.87 | 1 | 16590 | 26600 | 0.80606 | 26800 | 0.8048 | 1.89 | 2.36 | 3.34 | 2.57 | 3.3 | 0.80488 | 2.35 | 0.60724 | 17640 | 0.53455 |  | 21000 | 0.63063 | 2.7 |  | 3.2 | 1.91 | 0.46585 |  | 1.92 | 0.49612 | 10000 | 36000 | 36700 | 0.84 | 2.88 | 2.84 | 3.49 | 3.66 | 3.79 | 12160 |  | 39200 | 0.16 |  | 2.37 | 22.27 |  | 4.85
Live | TRANE | XV18 | 1051127 | HRCU-A-CB | 4TWV8036A1 |  | 4PX*BU48BS3 | S9V2B060U4PSB+RP | 12.5 | 18 | 10 | FALSE | Singlezone Ducted, Centrally Ducted | TRUE | 62 | 77 | 62 | N/A | [6 empty] | 02/02/22 | Ingersoll Rand | 8300 | 33000 | 1 | 33100 | 1.003 | 1 | 0.49 | 2.36 | 2.47 | 4.96 | 4.1 | 1 | 3.93 | 1 | 16370 | 26400 | 0.8 | 26600 | 0.80363 | 1.86 | 2.36 | 3.29 | 2.58 | 3.28 | 0.8 | 2.37 | 0.60305 | 17340 | 0.52545 |  | 20700 | 0.62538 | 2.66 |  | 3.16 | 1.91 | 0.46585 |  | 1.92 | 0.48855 | 10000 | 36200 | 36700 | 0.88 | 2.9 | 2.87 | 3.33 | 3.66 | 3.75 | 12160 |  | 39040 | 0.1 |  | 2.35 | 35.64 |  | 4.87
Live | TRANE | XV18 | 10511269 | HRCU-A-CB | 4TWV8036A1 |  | 4PX*BU48BS3 | S9V2B060U3PSB+RP | 12.5 | 18 | 10 | FALSE | Singlezone Ducted, Centrally Ducted | TRUE | 62 | 77 | 62 | N/A | [6 empty] | 02/02/22 | Ingersoll Rand | 8400 | 33000 | 1 | 33300 | 1.0091 | 1 | 0.53 | 2.34 | 2.52 | 4.64 | 4.13 | 1 | 3.87 | 1 | 16480 | 26400 | 0.8 | 26700 | 0.8018 | 1.89 | 2.34 | 3.34 | 2.56 | 3.31 | 0.80145 | 2.34 | 0.60465 | 17340 | 0.52545 |  | 20740 | 0.62282 | 2.7 |  | 3.2 | 1.88 | 0.45521 |  | 1.9 | 0.49096 | 10000 | 36000 | 36800 | 0.84 | 2.88 | 2.84 | 3.49 | 3.66 | 3.8 | 11990 |  | 39300 | 0.17 |  | 2.36 | 20.67 |  | 4.88
Live | TRANE | XV18 | 10511268 | HRCU-A-CB | 4TWV8036A1 |  | 4PX*BU36BS3 | S9V2B080U3PSB+RP | 12.5 | 18 | 10 | FALSE | Singlezone Ducted, Centrally Ducted | TRUE | 63 | 78 | 64 | N/A | [6 empty] | 02/02/22 | Ingersoll Rand | 8300 | 32000 | 1 | 32600 | 1.0188 | 1 | 0.53 | 2.22 | 2.68 | 4.59 | 4.22 | 1 | 3.56 | 1 | 16480 | 26000 | 0.8125 | 26500 | 0.81288 | 1.93 | 2.22 | 3.5 | 2.5 | 3.43 | 0.8128 | 2.22 | 0.6236 | 17540 | 0.54812 |  | 20780 | 0.63742 | 2.76 |  | 3.32 | 1.86 | 0.44076 |  | 1.83 | 0.51404 | 9600 | 34600 | 35400 | 0.82 | 2.77 | 2.72 | 3.43 | 3.66 | 3.81 | 11660 |  | 37580 | 0.19 |  | 2.31 | 17.99 |  | 4.77
Live | TRANE | XV18 | 10511267 | HRCU-A-CB | 4TWV8036A1 |  | 4PX*BU36BS3 | S9V2B060U4PSB+RP | 12.5 | 18 | 10 | FALSE | Singlezone Ducted, Centrally Ducted | TRUE | 63 | 78 | 64 | N/A | [6 empty] | 02/02/22 | Ingersoll Rand | 8200 | 32000 | 1 | 32400 | 1.0125 | 1 | 0.5 | 2.24 | 2.6 | 4.81 | 4.19 | 1 | 3.65 | 1 | 16370 | 26000 | 0.8125 | 26300 | 0.81173 | 1.9 | 2.24 | 3.43 | 2.53 | 3.4 | 0.81146 | 2.25 | 0.61644 | 17340 | 0.54187 |  | 20640 | 0.63704 | 2.72 |  | 3.26 | 1.87 | 0.4463 |  | 1.86 | 0.50959 | 9700 | 34800 | 35700 | 0.86 | 2.78 | 2.74 | 3.31 | 3.67 | 3.82 | 11760 |  | 38040 | 0.13 |  | 2.31 | 26.51 |  | 4.83
Live | TRANE | XV18 | 10511266 | HRCU-A-CB | 4TWV8036A1 |  | 4PX*BU36BS3 | S9V2B060U3PSB+RP | 12.5 | 18 | 10 | FALSE | Singlezone Ducted, Centrally Ducted | TRUE | 64 | 78 | 64 | N/A | [6 empty] | 02/02/22 | Ingersoll Rand | 8300 | 32200 | 1 | 32500 | 1.0093 | 1 | 0.53 | 2.24 | 2.63 | 4.59 | 4.21 | 1 | 3.62 | 1 | 16590 | 26200 | 0.81366 | 26500 | 0.81538 | 1.92 | 2.24 | 3.46 | 2.53 | 3.43 | 0.81473 | 2.24 | 0.61878 | 17540 | 0.54472 |  | 20840 | 0.64123 | 2.74 |  | 3.3 | 1.88 | 0.44656 |  | 1.85 | 0.51105 | 9700 | 34800 | 35600 | 0.82 | 2.78 | 2.74 | 3.47 | 3.67 | 3.81 | 11760 |  | 37940 | 0.2 |  | 2.36 | 17.23 |  | 4.71
Live | TRANE | XV18 | 10511265 | HRCU-A-CB | 4TWV8036A1 |  | 4PX*BU36BS3 | S9V2B040U3PSB+RP | 12.5 | 18 | 10 | FALSE | Singlezone Ducted, Centrally Ducted | TRUE | 64 | 78 | 64 | N/A | [6 empty] | 02/02/22 | Ingersoll Rand | 8300 | 32200 | 1 | 32500 | 1.0093 | 1 | 0.53 | 2.26 | 2.63 | 4.59 | 4.18 | 1 | 3.62 | 1 | 16590 | 26200 | 0.81366 | 26500 | 0.81538 | 1.92 | 2.26 | 3.45 | 2.53 | 3.4 | 0.8134 | 2.25 | 0.62155 | 17540 | 0.54472 |  | 20840 | 0.64123 | 2.74 |  | 3.28 | 1.88 | 0.44976 |  | 1.86 | 0.51381 | 9600 | 34800 | 35600 | 0.84 | 2.78 | 2.74 | 3.35 | 3.67 | 3.81 | 11590 |  | 37940 | 0.19 |  | 2.35 | 17.88 |  | 4.73
Live | TRANE | XV18 | 10511262 | HRCU-A-CB | 4TWV8036A1 |  | 4PX*BD48BS3 | S9V2B080D4PSB+RP | 12.5 | 18 | 9 | FALSE | Singlezone Ducted, Centrally Ducted | TRUE | 62 | 77 | 63 | N/A | [6 empty] | 02/02/22 | Ingersoll Rand | 8400 | 33400 | 1 | 33800 | 1.012 | 1 | 0.58 | 2.24 | 2.66 | 4.24 | 4.37 | 1 | 3.72 | 1 | 16590 | 26800 | 0.8024 | 27100 | 0.80178 | 2.01 | 2.24 | 3.54 | 2.42 | 3.51 | 0.8032 | 2.24 | 0.60215 | 17540 | 0.52515 |  | 21060 | 0.62308 | 2.86 |  | 3.4 | 1.8 | 0.4119 |  | 1.82 | 0.48925 | 9800 | 35600 | 36500 | 0.83 | 2.85 | 2.8 | 3.46 | 3.66 | 3.82 | 11790 |  | 39000 | 0.18 |  | 2.32 | 19.2 |  | 4.93
Live | TRANE | XV18 | 10511263 | HRCU-A-CB | 4TWV8036A1 |  | 4PX*BD48BS3 | S9V2B040D3PSB+RP | 12.5 | 18 | 9 | FALSE | Singlezone Ducted, Centrally Ducted | TRUE | 62 | 77 | 62 | N/A | [6 empty] | 02/02/22 | Ingersoll Rand | 8400 | 33400 | 1 | 33800 | 1.012 | 1 | 0.58 | 2.24 | 2.65 | 4.24 | 4.37 | 1 | 3.74 | 1 | 16590 | 26800 | 0.8024 | 27100 | 0.80178 | 2 | 2.24 | 3.53 | 2.43 | 3.51 | 0.8032 | 2.25 | 0.6016 | 17540 | 0.52515 |  | 21000 | 0.6213 | 2.84 |  | 3.38 | 1.81 | 0.41419 |  | 1.82 | 0.48663 | 9800 | 35800 | 36600 | 0.85 | 2.86 | 2.82 | 3.38 | 3.67 | 3.8 | 11860 |  | 39300 | 0.18 |  | 2.35 | 19.31 |  | 4.9
Live | TRANE | XV18 | 10511264 | HRCU-A-CB | 4TWV8036A1 |  | 4PX*BU36BS3 | S9V2B080U4PSB+RP | 12.5 | 18 | 10 | FALSE | Singlezone Ducted, Centrally Ducted | TRUE | 64 | 78 | 64 | N/A | [6 empty] | 02/02/22 | Ingersoll Rand | 8300 | 32200 | 1 | 32500 | 1.0093 | 1 | 0.53 | 2.24 | 2.64 | 4.59 | 4.21 | 1 | 3.61 | 1 | 16590 | 26200 | 0.81366 | 26500 | 0.81538 | 1.92 | 2.24 | 3.46 | 2.53 | 3.43 | 0.81473 | 2.24 | 0.6205 | 17640 | 0.54783 |  | 20880 | 0.64246 | 2.74 |  | 3.3 | 1.89 | 0.44893 |  | 1.85 | 0.51247 | 9600 | 34800 | 35700 | 0.83 | 2.78 | 2.74 | 3.39 | 3.67 | 3.82 | 11590 |  | 38040 | 0.2 |  | 2.35 | 16.98 |  | 4.74
Live | TRANE | XV18 | 10511261 | HRCU-A-CB | 4TWV8036A1 |  | 4PX*BD48BS3 | S9V2B080D3PSB+RP | 12.5 | 18 | 9 | FALSE | Singlezone Ducted, Centrally Ducted | TRUE | 62 | 77 | 62 | N/A | [6 empty] | 02/02/22 | Ingersoll Rand | 8400 | 33400 | 1 | 33800 | 1.012 | 1 | 0.56 | 2.26 | 2.64 | 4.4 | 4.33 | 1 | 3.75 | 1 | 16480 | 26800 | 0.8024 | 27100 | 0.80178 | 2 | 2.26 | 3.52 | 2.41 | 3.48 | 0.8037 | 2.26 | 0.60267 | 17440 | 0.52216 |  | 20960 | 0.62012 | 2.84 |  | 3.38 | 1.8 | 0.4157 |  | 1.82 | 0.48533 | 9800 | 35800 | 36500 | 0.83 | 2.86 | 2.83 | 3.46 | 3.67 | 3.78 | 11790 |  | 39260 | 0.17 |  | 2.38 | 20.33 |  | 4.83
Live | TRANE | XV18 | 1051126 | HRCU-A-CB | 4TWV8036A1 |  | 4PX*BD48BS3 | S9V2B060D3PSB+RP | 12.5 | 18 | 9 | FALSE | Singlezone Ducted, Centrally Ducted | TRUE | 62 | 77 | 62 | N/A | [6 empty] | 02/02/22 | Ingersoll Rand | 8400 | 33400 | 1 | 33800 | 1.012 | 1 | 0.57 | 2.24 | 2.65 | 4.32 | 4.37 | 1 | 3.74 | 1 | 16480 | 26800 | 0.8024 | 27100 | 0.80178 | 2 | 2.24 | 3.53 | 2.41 | 3.51 | 0.8032 | 2.25 | 0.6016 | 17540 | 0.52515 |  | 21000 | 0.6213 | 2.86 |  | 3.38 | 1.8 | 0.4119 |  | 1.82 | 0.48663 | 9800 | 35800 | 36600 | 0.83 | 2.86 | 2.82 | 3.46 | 3.67 | 3.8 | 11790 |  | 39360 | 0.17 |  | 2.37 | 20.33 |  | 4.87
Live | TRANE | XV18 | 10511259 | HRCU-A-CB | 4TWV8036A1 |  | 4PX*BD36BS3 | S9V2B080D3PSB+RP | 12.25 | 18 | 9 | FALSE | Singlezone Ducted, Centrally Ducted | TRUE | 62 | 77 | 64 | N/A | [6 empty] | 02/02/22 | Ingersoll Rand | 8500 | 32800 | 1 | 33700 | 1.0274 | 1 | 0.55 | 2.14 | 2.8 | 4.53 | 4.49 | 1 | 3.53 | 1 | 16590 | 26600 | 0.81098 | 27100 | 0.80415 | 2.05 | 2.14 | 3.7 | 2.37 | 3.64 | 0.81069 | 2.15 | 0.60907 | 17540 | 0.53476 |  | 21000 | 0.62315 | 2.92 |  | 3.52 | 1.76 | 0.39198 |  | 1.75 | 0.49575 | 9900 | 34400 | 35200 | 0.83 | 2.81 | 2.76 | 3.5 | 3.59 | 3.74 | 11790 |  | 37540 | 0.16 |  | 2.3 | 21.6 |  | 4.78
Live | TRANE | XV18 | 10511258 | HRCU-A-CB | 4TWV8036A1 |  | 4PX*BD36BS3 | S9V2B080D4PSB+RP | 12.25 | 18 | 9 | FALSE | Singlezone Ducted, Centrally Ducted | TRUE | 62 | 77 | 64 | N/A | [6 empty] | 02/02/22 | Ingersoll Rand | 8600 | 32600 | 1 | 33900 | 1.0399 | 1 | 0.57 | 2.14 | 2.85 | 4.42 | 4.46 | 1 | 3.49 | 1 | 16700 | 26600 | 0.81595 | 27200 | 0.80236 | 2.07 | 2.14 | 3.73 | 2.36 | 3.64 | 0.81614 | 2.14 | 0.61318 | 17640 | 0.5411 |  | 21100 | 0.62242 | 2.94 |  | 3.54 | 1.76 | 0.39462 |  | 1.75 | 0.50143 | 9700 | 34200 | 35000 | 0.85 | 2.79 | 2.74 | 3.34 | 3.59 | 3.74 | 11860 |  | 37500 | 0.17 |  | 2.28 | 20.45 |  | 4.82
Live | TRANE | XV18 | 10511255 | HRCU-A-CB | 4TWV8024A1 |  | 4TXCB004DS3 | S9V2B060U3PSB+RP | 12.5 | 18 | 10 | FALSE | Singlezone Ducted, Centrally Ducted | TRUE | 61 | 76 | 62 | N/A | [6 empty] | 02/02/22 | Ingersoll Rand | 7800 | 20600 | 1 | 20800 | 1.0097 | 1 | 0.54 | 2.4 | 1.6 | 4.23 | 2.52 | 1 | 3.81 | 1 | 11320 | 16700 | 0.81068 | 16800 | 0.80769 | 1.23 | 2.4 | 2.05 | 2.7 | 2.04 | 0.80952 | 2.4 | 0.62992 | 10970 | 0.53252 |  | 12860 | 0.61827 | 1.64 |  | 1.94 | 1.96 | 0.77778 |  | 1.94 | 0.50919 | 7900 | 24000 | 24400 | 0.79 | 1.92 | 1.9 | 2.93 | 3.66 | 3.76 | 9520 |  | 25960 | 0.16 |  | 1.46 | 17.44 |  | 5.21
Live | TRANE | XV18 | 10511254 | HRCU-A-CB | 4TWV8024A1 |  | 4TXCB004DS3 | S9V2B040D3PSB+RP | 12.5 | 18 | 10 | FALSE | Singlezone Ducted, Centrally Ducted | TRUE | 62 | 76 | 61 | N/A | [6 empty] | 02/02/22 | Ingersoll Rand | 7800 | 20600 | 1 | 20500 | 0.99515 | 1 | 0.53 | 2.42 | 1.55 | 4.31 | 2.49 | 1 | 3.88 | 1 | 11320 | 16700 | 0.81068 | 16700 | 0.81463 | 1.25 | 2.42 | 2.02 | 2.65 | 2.02 | 0.81124 | 2.42 | 0.62371 | 10970 | 0.53252 |  | 12760 | 0.62244 | 1.68 |  | 1.94 | 1.91 | 0.76707 |  | 1.93 | 0.49742 | 7700 | 23400 | 23400 | 0.81 | 1.87 | 1.87 | 2.79 | 3.67 | 3.67 | 9320 |  | 24860 | 0.17 |  | 1.51 | 16.07 |  | 4.82
Live | TRANE | XV18 | 10511253 | HRCU-A-CB | 4TWV8024A1 |  | 4TXCB004DS3 | S9V2B040U3PSB+RP | 12.5 | 18 | 10 | FALSE | Singlezone Ducted, Centrally Ducted | TRUE | 62 | 77 | 63 | N/A | [6 empty] | 02/02/22 | Ingersoll Rand | 7800 | 20600 | 1 | 20800 | 1.0097 | 1 | 0.55 | 2.42 | 1.6 | 4.16 | 2.49 | 1 | 3.81 | 1 | 11430 | 16800 | 0.81553 | 16900 | 0.8125 | 1.24 | 2.42 | 2.05 | 2.7 | 2.03 | 0.81526 | 2.42 | 0.63517 | 11116 | 0.53961 |  | 13020 | 0.62596 | 1.64 |  | 1.94 | 1.99 | 0.7992 |  | 1.97 | 0.51706 | 7900 | 24000 | 24400 | 0.79 | 1.92 | 1.9 | 2.93 | 3.66 | 3.76 | 9520 |  | 26120 | 0.19 |  | 1.47 | 14.68 |  | 5.21
Live | TRANE | XV18 | 10511251 | HRCU-A-CB | 4TWV8024A1 |  | 4TXCB004DS3 | S9V2B060D3PSB+RP | 12.5 | 18 | 10 | FALSE | Singlezone Ducted, Centrally Ducted | TRUE | 62 | 76 | 62 | N/A | [6 empty] | 02/02/22 | Ingersoll Rand | 7800 | 20400 | 1 | 20500 | 1.0049 | 1 | 0.54 | 2.38 | 1.59 | 4.23 | 2.51 | 1 | 3.78 | 1 | 11210 | 16500 | 0.80882 | 16600 | 0.80976 | 1.26 | 2.38 | 2.05 | 2.61 | 2.03 | 0.80876 | 2.37 | 0.62698 | 10870 | 0.53284 |  | 12760 | 0.62244 | 1.68 |  | 1.96 | 1.9 | 0.75697 |  | 1.91 | 0.50529 | 7700 | 23000 | 23400 | 0.79 | 1.84 | 1.82 | 2.86 | 3.66 | 3.77 | 9320 |  | 24960 | 0.17 |  | 1.47 | 16.07 |  | 4.98
Live | TRANE | XV18 | 1051125 | HRCU-A-CB | 4TWV8024A1 |  | 4TXCB004DS3 | S9V2B080U3PSB+RP | 12.5 | 18 | 10 | FALSE | Singlezone Ducted, Centrally Ducted | TRUE | 62 | 76 | 62 | N/A | [6 empty] | 02/02/22 | Ingersoll Rand | 7700 | 20600 | 1 | 20800 | 1.0097 | 1 | 0.53 | 2.42 | 1.59 | 4.26 | 2.49 | 1 | 3.83 | 1 | 11430 | 16800 | 0.81553 | 16900 | 0.8125 | 1.23 | 2.42 | 2.04 | 2.72 | 2.03 | 0.81526 | 2.43 | 0.63446 | 11076 | 0.53767 |  | 12960 | 0.62308 | 1.64 |  | 1.94 | 1.98 | 0.79518 |  | 1.96 | 0.51175 | 7900 | 24000 | 24300 | 0.8 | 1.92 | 1.9 | 2.89 | 3.66 | 3.75 | 9620 |  | 26120 | 0.14 |  | 1.47 | 20.14 |  | 5.21
Live | TRANE | XV18 | 10511252 | HRCU-A-CB | 4TWV8024A1 |  | 4TXCB004DS3 | S9V2B080D3PSB+RP | 12.5 | 18 | 10 | FALSE | Singlezone Ducted, Centrally Ducted | TRUE | 61 | 76 | 62 | N/A | [6 empty] | 02/02/22 | Ingersoll Rand | 7700 | 20400 | 1 | 20500 | 1.0049 | 1 | 0.53 | 2.38 | 1.58 | 4.26 | 2.51 | 1 | 3.8 | 1 | 11210 | 16500 | 0.80882 | 16600 | 0.80976 | 1.25 | 2.38 | 2.04 | 2.63 | 2.03 | 0.80876 | 2.38 | 0.62632 | 10830 | 0.53088 |  | 12660 | 0.61756 | 1.68 |  | 1.96 | 1.89 | 0.75299 |  | 1.89 | 0.49737 | 7800 | 23200 | 23500 | 0.81 | 1.86 | 1.84 | 2.82 | 3.66 | 3.74 | 9420 |  | 24960 | 0.14 |  | 1.48 | 19.72 |  | 4.94
Live | TRANE | XV18 | 10511247 | HRCU-A-CB | 4TWV8024A1 |  | 4PX*BU36BS3 | S9V2B040U3PSB+RP | 12.5 | 18 | 10 | FALSE | Singlezone Ducted, Centrally Ducted | TRUE | 62 | 77 | 63 | N/A | [6 empty] | 02/02/22 | Ingersoll Rand | 7800 | 20600 | 1 | 20800 | 1.0097 | 1 | 0.55 | 2.42 | 1.6 | 4.16 | 2.49 | 1 | 3.81 | 1 | 11430 | 16800 | 0.81553 | 16900 | 0.8125 | 1.24 | 2.42 | 2.05 | 2.7 | 2.03 | 0.81526 | 2.42 | 0.63517 | 11116 | 0.53961 |  | 13020 | 0.62596 | 1.64 |  | 1.94 | 1.99 | 0.7992 |  | 1.97 | 0.51706 | 7900 | 24000 | 24400 | 0.79 | 1.92 | 1.9 | 2.93 | 3.66 | 3.76 | 9520 |  | 26120 | 0.19 |  | 1.47 | 14.68 |  | 5.21
Live | TRANE | XV18 | 10511248 | HRCU-A-CB | 4TWV8024A1 |  | 4PX*BU36BS3 | S9V2B060U3PSB+RP | 12.5 | 18 | 10 | FALSE | Singlezone Ducted, Centrally Ducted | TRUE | 61 | 76 | 62 | N/A | [6 empty] | 02/02/22 | Ingersoll Rand | 7800 | 20600 | 1 | 20800 | 1.0097 | 1 | 0.54 | 2.4 | 1.6 | 4.23 | 2.52 | 1 | 3.81 | 1 | 11320 | 16700 | 0.81068 | 16800 | 0.80769 | 1.23 | 2.4 | 2.05 | 2.7 | 2.04 | 0.80952 | 2.4 | 0.62992 | 10970 | 0.53252 |  | 12860 | 0.61827 | 1.64 |  | 1.94 | 1.96 | 0.77778 |  | 1.94 | 0.50919 | 7900 | 24000 | 24400 | 0.79 | 1.92 | 1.9 | 2.93 | 3.66 | 3.76 | 9520 |  | 25960 | 0.16 |  | 1.46 | 17.44 |  | 5.21
Live | TRANE | XV20i | 10511241 | HRCU-A-CB | 4TWV0060A1 |  | 4TXCD010DS3 | S9V2D120U5PSB+RP | 12.5 | 19.25 | 10 | FALSE | Singlezone Ducted, Centrally Ducted | TRUE | 73 | 78 | 76 | N/A | [6 empty] | 02/02/22 | Ingersoll Rand | 18800 | 53000 | 1 | 55000 | 1.0377 | 1 | 1.21 | 2.12 | 4.47 | 4.55 | 7.33 | 1 | 3.61 | 1 | 33180 | 50000 | 0.9434 | 51300 | 0.93273 | 3.98 | 2.12 | 7.07 | 2.44 | 6.91 | 0.9427 | 2.13 | 0.59003 | 34314 | 0.64743 |  | 40360 | 0.73382 | 5.68 |  | 6.76 | 1.77 | 0.24147 |  | 1.75 | 0.48476 | 18600 | 55500 | 56700 | 1.28 | 4.44 | 4.38 | 4.26 | 3.66 | 3.79 | 21300 |  | 60760 | 0.62 |  | 3.77 | 10.07 |  | 4.72
Live | TRANE | XV20i | 10511238 | HRCU-A-CB | 4TWV0060A1 |  | 4TXCD010DS3 | S9V2C080U5PSB+RP | 12.25 | 19.25 | 9.6 | FALSE | Singlezone Ducted, Centrally Ducted | TRUE | 74 | 79 | 78 | N/A | [6 empty] | 02/02/22 | Ingersoll Rand | 18700 | 52000 | 1 | 55100 | 1.0596 | 1 | 1.19 | 2.12 | 4.51 | 4.61 | 7.19 | 1 | 3.58 | 1 | 33620 | 50500 | 0.97115 | 51800 | 0.94011 | 4.02 | 2.12 | 7.17 | 2.45 | 6.98 | 0.97079 | 2.12 | 0.59218 | 34900 | 0.67115 |  | 41000 | 0.7441 | 5.76 |  | 6.86 | 1.78 | 0.24757 |  | 1.75 | 0.48883 | 18700 | 54500 | 55700 | 1.27 | 4.45 | 4.38 | 4.32 | 3.59 | 3.73 | 21230 |  | 60800 | 0.6 |  | 3.78 | 10.37 |  | 4.71
Live | TRANE | XV20i | 10511235 | HRCU-A-CB | 4TWV0060A1 |  | 4TXCC009DS3 | S9V2C080U5PSB+RP | 12.5 | 19.25 | 10 | FALSE | Singlezone Ducted, Centrally Ducted | TRUE | 74 | 79 | 78 | N/A | [6 empty] | 02/02/22 | Ingersoll Rand | 18700 | 52500 | 1 | 55200 | 1.0514 | 1 | 1.19 | 2.12 | 4.55 | 4.61 | 7.26 | 1 | 3.56 | 1 | 33620 | 50500 | 0.9619 | 51800 | 0.93841 | 4.03 | 2.12 | 7.19 | 2.44 | 6.98 | 0.96143 | 2.11 | 0.5927 | 34900 | 0.66476 |  | 41000 | 0.74275 | 5.76 |  | 6.88 | 1.78 | 0.24518 |  | 1.75 | 0.49157 | 18700 | 55500 | 56700 | 1.27 | 4.44 | 4.37 | 4.32 | 3.66 | 3.8 | 21230 |  | 60180 | 0.6 |  | 3.77 | 10.37 |  | 4.68
Live | TRANE | XV20i | 10511231 | HRCU-A-CB | 4TWV0060A1 |  | 4PX*DU60BS3 | S9V2D120U5PSB+RP | 12.5 | 19.25 | 10 | FALSE | Singlezone Ducted, Centrally Ducted | TRUE | 73 | 78 | 76 | N/A | [6 empty] | 02/02/22 | Ingersoll Rand | 18800 | 53000 | 1 | 55000 | 1.0377 | 1 | 1.21 | 2.12 | 4.47 | 4.55 | 7.33 | 1 | 3.61 | 1 | 33180 | 50000 | 0.9434 | 51300 | 0.93273 | 3.98 | 2.12 | 7.07 | 2.44 | 6.91 | 0.9427 | 2.13 | 0.59003 | 34314 | 0.64743 |  | 40360 | 0.73382 | 5.68 |  | 6.76 | 1.77 | 0.24147 |  | 1.75 | 0.48476 | 18600 | 55500 | 56700 | 1.28 | 4.44 | 4.38 | 4.26 | 3.66 | 3.79 | 21300 |  | 60760 | 0.62 |  | 3.77 | 10.07 |  | 4.72
Live | TRANE | XV20i | 1051123 | HRCU-A-CB | 4TWV0060A1 |  | 4PX*DU60BS3 | S9V2C080U5PSB+RP | 12.25 | 19.25 | 9.6 | FALSE | Singlezone Ducted, Centrally Ducted | TRUE | 74 | 79 | 78 | N/A | [6 empty] | 02/02/22 | Ingersoll Rand | 18700 | 52000 | 1 | 55100 | 1.0596 | 1 | 1.19 | 2.12 | 4.51 | 4.61 | 7.19 | 1 | 3.58 | 1 | 33620 | 50500 | 0.97115 | 51800 | 0.94011 | 4.02 | 2.12 | 7.17 | 2.45 | 6.98 | 0.97079 | 2.12 | 0.59218 | 34900 | 0.67115 |  | 41000 | 0.7441 | 5.76 |  | 6.86 | 1.78 | 0.24757 |  | 1.75 | 0.48883 | 18700 | 54500 | 55700 | 1.27 | 4.45 | 4.38 | 4.32 | 3.59 | 3.73 | 21230 |  | 60800 | 0.6 |  | 3.78 | 10.37 |  | 4.71
Live | TRANE | XV20i | 10511225 | HRCU-A-CB | 4TWV0048A1 |  | 4TXCD010DS3 | S9V2C100U4PSB+RP | 12.25 | 19 | 10 | FALSE | Singlezone Ducted, Centrally Ducted | TRUE | 64 | 77 | 66 | N/A | [6 empty] | 02/02/22 | Ingersoll Rand | 12300 | 43000 | 1 | 44200 | 1.0279 | 1 | 0.78 | 2.28 | 3.54 | 4.62 | 5.53 | 1 | 3.66 | 1 | 22850 | 36400 | 0.84651 | 36800 | 0.83258 | 2.7 | 2.28 | 4.71 | 2.48 | 4.68 | 0.84629 | 2.29 | 0.62568 | 23950 | 0.55698 |  | 28540 | 0.6457 | 3.84 |  | 4.54 | 1.83 | 0.33092 |  | 1.84 | 0.50273 | 13200 | 47000 | 48000 | 1.01 | 3.84 | 3.78 | 3.83 | 3.59 | 3.72 | 15800 |  | 52000 | 0.36 |  | 3.24 | 12.86 |  | 4.7
Live | TRANE | XV20i | 10511228 | HRCU-A-CB | 4TWV0060A1 |  | 4PX*CU60BS3 | S9V2C080U5PSB+RP | 12.5 | 19.25 | 10 | FALSE | Singlezone Ducted, Centrally Ducted | TRUE | 74 | 79 | 78 | N/A | [6 empty] | 02/02/22 | Ingersoll Rand | 18700 | 52500 | 1 | 55200 | 1.0514 | 1 | 1.19 | 2.12 | 4.55 | 4.61 | 7.26 | 1 | 3.56 | 1 | 33620 | 50500 | 0.9619 | 51800 | 0.93841 | 4.03 | 2.12 | 7.19 | 2.44 | 6.98 | 0.96143 | 2.11 | 0.5927 | 34900 | 0.66476 |  | 41000 | 0.74275 | 5.76 |  | 6.88 | 1.78 | 0.24518 |  | 1.75 | 0.49157 | 18700 | 55500 | 56700 | 1.27 | 4.44 | 4.37 | 4.32 | 3.66 | 3.8 | 21230 |  | 60180 | 0.6 |  | 3.77 | 10.37 |  | 4.68
Live | TRANE | XV20i | 10511223 | HRCU-A-CB | 4TWV0048A1 |  | 4TXCD010DS3 | S9V2C080U5PSB+RP | 12.5 | 19.5 | 10 | FALSE | Singlezone Ducted, Centrally Ducted | TRUE | 64 | 77 | 66 | N/A | [6 empty] | 02/02/22 | Ingersoll Rand | 12200 | 43000 | 1 | 44200 | 1.0279 | 1 | 0.74 | 2.3 | 3.5 | 4.83 | 5.48 | 1 | 3.7 | 1 | 22850 | 36400 | 0.84651 | 36800 | 0.83258 | 2.66 | 2.3 | 4.67 | 2.52 | 4.64 | 0.84672 | 2.31 | 0.62432 | 23950 | 0.55698 |  | 28540 | 0.6457 | 3.8 |  | 4.5 | 1.85 | 0.33759 |  | 1.86 | 0.5027 | 13300 | 47000 | 48000 | 1 | 3.76 | 3.71 | 3.9 | 3.66 | 3.79 | 15900 |  | 52060 | 0.32 |  | 3.23 | 14.56 |  | 4.72
Live | TRANE | XV20i | 10511224 | HRCU-A-CB | 4TWV0048A1 |  | 4TXCD010DS3 | S9V2D120U5PSB+RP | 12.5 | 19.5 | 10 | FALSE | Singlezone Ducted, Centrally Ducted | TRUE | 64 | 77 | 65 | N/A | [6 empty] | 02/02/22 | Ingersoll Rand | 12300 | 43500 | 1 | 44200 | 1.0161 | 1 | 0.77 | 2.32 | 3.51 | 4.68 | 5.5 | 1 | 3.69 | 1 | 22850 | 36400 | 0.83678 | 36800 | 0.83258 | 2.67 | 2.32 | 4.66 | 2.51 | 4.6 | 0.83636 | 2.31 | 0.62602 | 23950 | 0.55057 |  | 28540 | 0.6457 | 3.8 |  | 4.48 | 1.85 | 0.33636 |  | 1.87 | 0.50678 | 13200 | 48000 | 49000 | 1 | 3.84 | 3.79 | 3.87 | 3.66 | 3.79 | 15730 |  | 52020 | 0.35 |  | 3.22 | 13.17 |  | 4.73
Live | TRANE | XV20i | 10511222 | HRCU-A-CB | 4TWV0048A1 |  | 4TXCD008DS3 | S9V2D120D5PSB+RP | 11.75 | 18 | 9.5 | FALSE | Singlezone Ducted, Centrally Ducted | TRUE | 66 | 78 | 66 | N/A | [6 empty] | 02/02/22 | Ingersoll Rand | 11700 | 41500 | 1 | 41600 | 1.0024 | 1 | 0.77 | 2.22 | 3.49 | 4.45 | 5.48 | 1 | 3.49 | 1 | 22190 | 35000 | 0.84337 | 35100 | 0.84375 | 2.7 | 2.22 | 4.65 | 2.41 | 4.62 | 0.84307 | 2.21 | 0.63324 | 23338 | 0.56236 |  | 27660 | 0.6649 | 3.82 |  | 4.5 | 1.79 | 0.32664 |  | 1.8 | 0.51576 | 12000 | 44000 | 44400 | 1.01 | 3.74 | 3.72 | 3.48 | 3.45 | 3.5 | 14330 |  | 47880 | 0.37 |  | 3.22 | 11.35 |  | 4.36
Live | TRANE | XV20i | 1051122 | HRCU-A-CB | 4TWV0048A1 |  | 4TXCC007DS3 | S9V2C100D5PSB+RP | 11.75 | 18.5 | 9.6 | FALSE | Singlezone Ducted, Centrally Ducted | TRUE | 66 | 78 | 67 | N/A | [6 empty] | 02/02/22 | Ingersoll Rand | 11600 | 41500 | 1 | 41600 | 1.0024 | 1 | 0.73 | 2.22 | 3.46 | 4.66 | 5.48 | 1 | 3.52 | 1 | 22300 | 35200 | 0.84819 | 35300 | 0.84856 | 2.68 | 2.22 | 4.65 | 2.44 | 4.65 | 0.84854 | 2.22 | 0.63068 | 23544 | 0.56733 |  | 27820 | 0.66875 | 3.84 |  | 4.5 | 1.8 | 0.32847 |  | 1.81 | 0.5142 | 12000 | 44500 | 44700 | 1.03 | 3.79 | 3.77 | 3.41 | 3.44 | 3.47 | 14260 |  | 47660 | 0.33 |  | 3.24 | 12.66 |  | 4.31
Live | TRANE | XV20i | 10511221 | HRCU-A-CB | 4TWV0048A1 |  | 4TXCC009DS3 | S9V2C100U4PSB+RP | 12.5 | 19.25 | 10 | FALSE | Singlezone Ducted, Centrally Ducted | TRUE | 65 | 77 | 65 | N/A | [6 empty] | 02/02/22 | Ingersoll Rand | 12300 | 44000 | 1 | 44300 | 1.0068 | 1 | 0.78 | 2.28 | 3.56 | 4.62 | 5.66 | 1 | 3.65 | 1 | 23070 | 36600 | 0.83182 | 37000 | 0.83521 | 2.72 | 2.28 | 4.74 | 2.49 | 4.7 | 0.83039 | 2.29 | 0.6274 | 24150 | 0.54886 |  | 28840 | 0.65102 | 3.86 |  | 4.56 | 1.83 | 0.32332 |  | 1.85 | 0.50685 | 13200 | 47500 | 48600 | 1.01 | 3.8 | 3.74 | 3.83 | 3.66 | 3.81 | 15800 |  | 51980 | 0.36 |  | 3.29 | 12.86 |  | 4.63
Live | TRANE | XV20i | 10511219 | HRCU-A-CB | 4TWV0048A1 |  | 4TXCC007DS3 | S9V2C100U4PSB+RP | 12 | 19 | 10 | FALSE | Singlezone Ducted, Centrally Ducted | TRUE | 64 | 77 | 65 | N/A | [6 empty] | 02/02/22 | Ingersoll Rand | 12400 | 44500 | 1 | 45000 | 1.0112 | 1 | 0.81 | 2.24 | 3.65 | 4.49 | 5.82 | 1 | 3.61 | 1 | 23180 | 37000 | 0.83146 | 37400 | 0.83111 | 2.83 | 2.24 | 4.89 | 2.4 | 4.84 | 0.83162 | 2.24 | 0.6205 | 24250 | 0.54494 |  | 29000 | 0.64444 | 4.02 |  | 4.72 | 1.77 | 0.30412 |  | 1.8 | 0.49861 | 13100 | 47000 | 48000 | 1.01 | 3.92 | 3.86 | 3.8 | 3.51 | 3.64 | 15700 |  | 50960 | 0.36 |  | 3.26 | 12.78 |  | 4.58
Live | TRANE | XV20i | 10511218 | HRCU-A-CB | 4TWV0048A1 |  | 4TXCC007DS3 | S9V2C080U5PSB+RP | 12.5 | 19.5 | 10 | FALSE | Singlezone Ducted, Centrally Ducted | TRUE | 63 | 77 | 65 | N/A | [6 empty] | 02/02/22 | Ingersoll Rand | 12400 | 44000 | 1 | 45100 | 1.025 | 1 | 0.8 | 2.22 | 3.7 | 4.54 | 5.81 | 1 | 3.57 | 1 | 23070 | 36600 | 0.83182 | 37300 | 0.82705 | 2.81 | 2.22 | 4.92 | 2.41 | 4.83 | 0.83133 | 2.22 | 0.62185 | 24110 | 0.54795 |  | 28800 | 0.63858 | 4 |  | 4.72 | 1.77 | 0.30465 |  | 1.79 | 0.5014 | 13000 | 46500 | 47600 | 1.01 | 3.72 | 3.66 | 3.77 | 3.66 | 3.81 | 15530 |  | 50620 | 0.31 |  | 3.17 | 14.68 |  | 4.68
Live | TRANE | XV20i | 10511214 | HRCU-A-CB | 4TWV0048A1 |  | 4TXCB006DS3 | S9V2B080U4PSB+RP | 11.75 | 18.75 | 9.6 | FALSE | Singlezone Ducted, Centrally Ducted | TRUE | 64 | 77 | 66 | N/A | [6 empty] | 02/02/22 | Ingersoll Rand | 12500 | 44000 | 1 | 45400 | 1.0318 | 1 | 0.82 | 2.18 | 3.77 | 4.47 | 5.92 | 1 | 3.53 | 1 | 23400 | 37200 | 0.84545 | 37700 | 0.8304 | 2.9 | 2.18 | 5.05 | 2.36 | 5 | 0.84459 | 2.19 | 0.6204 | 24456 | 0.55582 |  | 29200 | 0.64317 | 4.14 |  | 4.86 | 1.73 | 0.29223 |  | 1.76 | 0.49858 | 13000 | 46500 | 47500 | 1 | 3.96 | 3.9 | 3.81 | 3.44 | 3.57 | 15530 |  | 50520 | 0.38 |  | 3.35 | 11.98 |  | 4.42
Live | TRANE | XV20i | 10511212 | HRCU-A-CB | 4TWV0048A1 |  | 4PX*DU60BS3 | S9V2C100U4PSB+RP | 12.25 | 19 | 10 | FALSE | Singlezone Ducted, Centrally Ducted | TRUE | 64 | 77 | 66 | N/A | [6 empty] | 02/02/22 | Ingersoll Rand | 12300 | 43000 | 1 | 44200 | 1.0279 | 1 | 0.78 | 2.28 | 3.54 | 4.62 | 5.53 | 1 | 3.66 | 1 | 22850 | 36400 | 0.84651 | 36800 | 0.83258 | 2.7 | 2.28 | 4.71 | 2.48 | 4.68 | 0.84629 | 2.29 | 0.62568 | 23950 | 0.55698 |  | 28540 | 0.6457 | 3.84 |  | 4.54 | 1.83 | 0.33092 |  | 1.84 | 0.50273 | 13200 | 47000 | 48000 | 1.01 | 3.84 | 3.78 | 3.83 | 3.59 | 3.72 | 15800 |  | 52000 | 0.36 |  | 3.24 | 12.86 |  | 4.7
Live | TRANE | XV20i | 10511211 | HRCU-A-CB | 4TWV0048A1 |  | 4PX*DU60BS3 | S9V2D120U5PSB+RP | 12.5 | 19.5 | 10 | FALSE | Singlezone Ducted, Centrally Ducted | TRUE | 64 | 77 | 65 | N/A | [6 empty] | 02/02/22 | Ingersoll Rand | 12300 | 43500 | 1 | 44200 | 1.0161 | 1 | 0.77 | 2.32 | 3.51 | 4.68 | 5.5 | 1 | 3.69 | 1 | 22850 | 36400 | 0.83678 | 36800 | 0.83258 | 2.67 | 2.32 | 4.66 | 2.51 | 4.6 | 0.83636 | 2.31 | 0.62602 | 23950 | 0.55057 |  | 28540 | 0.6457 | 3.8 |  | 4.48 | 1.85 | 0.33636 |  | 1.87 | 0.50678 | 13200 | 48000 | 49000 | 1 | 3.84 | 3.79 | 3.87 | 3.66 | 3.79 | 15730 |  | 52020 | 0.35 |  | 3.22 | 13.17 |  | 4.73
Live | TRANE | XV20i | 10511217 | HRCU-A-CB | 4TWV0048A1 |  | 4TXCC007DS3 | S9V2C100D4PSB+RP | 11.5 | 17.5 | 9.5 | FALSE | Singlezone Ducted, Centrally Ducted | TRUE | 66 | 78 | 67 | N/A | [6 empty] | 02/02/22 | Ingersoll Rand | 11800 | 41500 | 1 | 41700 | 1.0048 | 1 | 0.79 | 2.2 | 3.54 | 4.38 | 5.53 | 1 | 3.45 | 1 | 22410 | 35200 | 0.84819 | 35400 | 0.84892 | 2.74 | 2.2 | 4.71 | 2.4 | 4.69 | 0.8481 | 2.2 | 0.63768 | 23644 | 0.56973 |  | 27920 | 0.66954 | 3.88 |  | 4.56 | 1.79 | 0.32369 |  | 1.79 | 0.51884 | 11900 | 44000 | 44500 | 1.02 | 3.83 | 3.8 | 3.42 | 3.37 | 3.43 | 14160 |  | 48040 | 0.4 |  | 3.25 | 10.37 |  | 4.33
Live | TRANE | XV20i | 10511215 | HRCU-A-CB | 4TWV0048A1 |  | 4TXCB006DS3 | S9V2B080D4PSB+RP | 11.25 | 17.5 | 9.25 | FALSE | Singlezone Ducted, Centrally Ducted | TRUE | 67 | 79 | 67 | N/A | [6 empty] | 02/02/22 | Ingersoll Rand | 11800 | 41500 | 1 | 41900 | 1.0096 | 1 | 0.79 | 2.14 | 3.64 | 4.38 | 5.68 | 1 | 3.37 | 1 | 22630 | 35400 | 0.85301 | 35600 | 0.84964 | 2.81 | 2.14 | 4.86 | 2.36 | 4.85 | 0.85387 | 2.15 | 0.63798 | 23850 | 0.5747 |  | 28160 | 0.67208 | 4 |  | 4.7 | 1.75 | 0.3081 |  | 1.76 | 0.52226 | 11900 | 43500 | 44100 | 1 | 3.87 | 3.83 | 3.49 | 3.29 | 3.37 | 14160 |  | 47580 | 0.41 |  | 3.29 | 10.12 |  | 4.24
Live | TRANE | XV20i | 10511213 | HRCU-A-CB | 4TWV0048A1 |  | 4PX*DU60BS3 | S9V2C080U5PSB+RP | 12.5 | 19.5 | 10 | FALSE | Singlezone Ducted, Centrally Ducted | TRUE | 64 | 77 | 66 | N/A | [6 empty] | 02/02/22 | Ingersoll Rand | 12200 | 43000 | 1 | 44200 | 1.0279 | 1 | 0.74 | 2.3 | 3.5 | 4.83 | 5.48 | 1 | 3.7 | 1 | 22850 | 36400 | 0.84651 | 36800 | 0.83258 | 2.66 | 2.3 | 4.67 | 2.52 | 4.64 | 0.84672 | 2.31 | 0.62432 | 23950 | 0.55698 |  | 28540 | 0.6457 | 3.8 |  | 4.5 | 1.85 | 0.33759 |  | 1.86 | 0.5027 | 13300 | 47000 | 48000 | 1 | 3.76 | 3.71 | 3.9 | 3.66 | 3.79 | 15900 |  | 52060 | 0.32 |  | 3.23 | 14.56 |  | 4.72
Live | TRANE | XV20i | 1051121 | HRCU-A-CB | 4TWV0048A1 |  | 4PX*DD60BS3 | S9V2D120D5PSB+RP | 12.25 | 19.25 | 9.25 | FALSE | Singlezone Ducted, Centrally Ducted | TRUE | 64 | 77 | 65 | N/A | [6 empty] | 02/02/22 | Ingersoll Rand | 12200 | 43500 | 1 | 44100 | 1.0138 | 1 | 0.78 | 2.26 | 3.59 | 4.58 | 5.64 | 1 | 3.6 | 1 | 22740 | 36200 | 0.83218 | 36600 | 0.82993 | 2.7 | 2.26 | 4.74 | 2.47 | 4.69 | 0.83156 | 2.26 | 0.62778 | 23744 | 0.54584 |  | 28340 | 0.64263 | 3.84 |  | 4.54 | 1.81 | 0.32092 |  | 1.83 | 0.50833 | 13200 | 46500 | 47500 | 1 | 3.8 | 3.74 | 3.87 | 3.59 | 3.72 | 15730 |  | 51040 | 0.35 |  | 3.22 | 13.17 |  | 4.65
Live | TRANE | XV20i | 10511209 | HRCU-A-CB | 4TWV0048A1 |  | 4PX*CU60BS3 | S9V2C100U4PSB+RP | 12.5 | 19.25 | 10 | FALSE | Singlezone Ducted, Centrally Ducted | TRUE | 65 | 77 | 65 | N/A | [6 empty] | 02/02/22 | Ingersoll Rand | 12300 | 44000 | 1 | 44300 | 1.0068 | 1 | 0.78 | 2.28 | 3.56 | 4.62 | 5.66 | 1 | 3.65 | 1 | 23070 | 36600 | 0.83182 | 37000 | 0.83521 | 2.72 | 2.28 | 4.74 | 2.49 | 4.7 | 0.83039 | 2.29 | 0.6274 | 24150 | 0.54886 |  | 28840 | 0.65102 | 3.86 |  | 4.56 | 1.83 | 0.32332 |  | 1.85 | 0.50685 | 13200 | 47500 | 48600 | 1.01 | 3.8 | 3.74 | 3.83 | 3.66 | 3.81 | 15800 |  | 51980 | 0.36 |  | 3.29 | 12.86 |  | 4.63
Live | TRANE | XV20i | 10511208 | HRCU-A-CB | 4TWV0048A1 |  | 4PX*CU48BS3 | S9V2C100U4PSB+RP | 12 | 19 | 10 | FALSE | Singlezone Ducted, Centrally Ducted | TRUE | 64 | 77 | 65 | N/A | [6 empty] | 02/02/22 | Ingersoll Rand | 12400 | 44500 | 1 | 45000 | 1.0112 | 1 | 0.81 | 2.24 | 3.65 | 4.49 | 5.82 | 1 | 3.61 | 1 | 23180 | 37000 | 0.83146 | 37400 | 0.83111 | 2.83 | 2.24 | 4.89 | 2.4 | 4.84 | 0.83162 | 2.24 | 0.6205 | 24250 | 0.54494 |  | 29000 | 0.64444 | 4.02 |  | 4.72 | 1.77 | 0.30412 |  | 1.8 | 0.49861 | 13100 | 47000 | 48000 | 1.01 | 3.92 | 3.86 | 3.8 | 3.51 | 3.64 | 15700 |  | 50960 | 0.36 |  | 3.26 | 12.78 |  | 4.58
Live | TRANE | XV20i | 10511207 | HRCU-A-CB | 4TWV0048A1 |  | 4PX*CU48BS3 | S9V2C080U5PSB+RP | 12.5 | 19.5 | 10 | FALSE | Singlezone Ducted, Centrally Ducted | TRUE | 63 | 77 | 65 | N/A | [6 empty] | 02/02/22 | Ingersoll Rand | 12400 | 44000 | 1 | 45100 | 1.025 | 1 | 0.8 | 2.22 | 3.7 | 4.54 | 5.81 | 1 | 3.57 | 1 | 23070 | 36600 | 0.83182 | 37300 | 0.82705 | 2.81 | 2.22 | 4.92 | 2.41 | 4.83 | 0.83133 | 2.22 | 0.62185 | 24110 | 0.54795 |  | 28800 | 0.63858 | 4 |  | 4.72 | 1.77 | 0.30465 |  | 1.79 | 0.5014 | 13000 | 46500 | 47600 | 1.01 | 3.72 | 3.66 | 3.77 | 3.66 | 3.81 | 15530 |  | 50620 | 0.31 |  | 3.17 | 14.68 |  | 4.68
Live | TRANE | XV20i | 10511206 | HRCU-A-CB | 4TWV0048A1 |  | 4PX*CD60BS3 | S9V2C100D4PSB+RP | 12.5 | 19.25 | 9 | FALSE | Singlezone Ducted, Centrally Ducted | TRUE | 64 | 77 | 65 | N/A | [6 empty] | 02/02/22 | Ingersoll Rand | 12300 | 43500 | 1 | 44200 | 1.0161 | 1 | 0.79 | 2.2 | 3.69 | 4.56 | 5.79 | 1 | 3.51 | 1 | 22850 | 36400 | 0.83678 | 36800 | 0.83258 | 2.78 | 2.2 | 4.89 | 2.41 | 4.85 | 0.83765 | 2.21 | 0.62963 | 23950 | 0.55057 |  | 28540 | 0.6457 | 3.96 |  | 4.7 | 1.77 | 0.3057 |  | 1.78 | 0.50712 | 13200 | 48000 | 49100 | 1.01 | 3.84 | 3.78 | 3.83 | 3.66 | 3.81 | 15800 |  | 52640 | 0.36 |  | 3.27 | 12.86 |  | 4.72
Live | TRANE | XV20i | 10511205 | HRCU-A-CB | 4TWV0048A1 |  | 4PX*BU48BS3 | S9V2B080U4PSB+RP | 11.75 | 18.75 | 9.6 | FALSE | Singlezone Ducted, Centrally Ducted | TRUE | 64 | 77 | 66 | N/A | [6 empty] | 02/02/22 | Ingersoll Rand | 12500 | 44000 | 1 | 45400 | 1.0318 | 1 | 0.82 | 2.18 | 3.77 | 4.47 | 5.92 | 1 | 3.53 | 1 | 23400 | 37200 | 0.84545 | 37700 | 0.8304 | 2.9 | 2.18 | 5.05 | 2.36 | 5 | 0.84459 | 2.19 | 0.6204 | 24456 | 0.55582 |  | 29200 | 0.64317 | 4.14 |  | 4.86 | 1.73 | 0.29223 |  | 1.76 | 0.49858 | 13000 | 46500 | 47500 | 1 | 3.96 | 3.9 | 3.81 | 3.44 | 3.57 | 15530 |  | 50520 | 0.38 |  | 3.35 | 11.98 |  | 4.42
Live | TRANE | XV20i | 10511203 | HRCU-A-CB | 4TWV0036A1 |  | 4TXCC007DS3 | S9V2C100U4PSB+RP | 13.5 | 20.5 | 10.5 | FALSE | Singlezone Ducted, Centrally Ducted | TRUE | 61 | 76 | 61 | N/A | [6 empty] | 02/02/22 | Ingersoll Rand | 8500 | 33000 | 1 | 33300 | 1.0091 | 1 | 0.53 | 2.42 | 2.4 | 4.7 | 4 | 1 | 4.07 | 1 | 16150 | 26400 | 0.8 | 26500 | 0.7958 | 1.84 | 2.42 | 3.2 | 2.57 | 3.2 | 0.8 | 2.43 | 0.59705 | 16994 | 0.51497 |  | 20360 | 0.61141 | 2.6 |  | 3.08 | 1.92 | 0.48 |  | 1.94 | 0.47666 | 9900 | 36600 | 37000 | 0.83 | 2.71 | 2.69 | 3.5 | 3.96 | 4.03 | 11960 |  | 39440 | 0.2 |  | 2.27 | 17.53 |  | 5.09
Live | TRANE | XV20i | 10511202 | HRCU-A-CB | 4TWV0036A1 |  | 4TXCC005DS3 | S9V2C100D4PSB+RP | 12.5 | 18.75 | 9.6 | FALSE | Singlezone Ducted, Centrally Ducted | TRUE | 62 | 77 | 63 | N/A | [6 empty] | 02/02/22 | Ingersoll Rand | 8300 | 31600 | 1 | 32000 | 1.0127 | 1 | 0.55 | 2.2 | 2.54 | 4.42 | 4.21 | 1 | 3.69 | 1 | 15820 | 25600 | 0.81013 | 25900 | 0.80937 | 1.96 | 2.2 | 3.44 | 2.37 | 3.41 | 0.80998 | 2.21 | 0.59892 | 16688 | 0.5281 |  | 20000 | 0.625 | 2.78 |  | 3.3 | 1.76 | 0.41805 |  | 1.78 | 0.48238 | 9300 | 34000 | 34700 | 0.83 | 2.72 | 2.68 | 3.28 | 3.66 | 3.79 | 11360 |  | 36880 | 0.23 |  | 2.25 | 14.48 |  | 4.8
Live | TRANE | XV20i | 10511201 | HRCU-A-CB | 4TWV0036A1 |  | 4TXCC005DS3 | S9V2C100U4PSB+RP | 13 | 20 | 10.5 | FALSE | Singlezone Ducted, Centrally Ducted | TRUE | 62 | 77 | 63 | N/A | [6 empty] | 02/02/22 | Ingersoll Rand | 8500 | 32200 | 1 | 32600 | 1.0124 | 1 | 0.53 | 2.32 | 2.53 | 4.7 | 4.07 | 1 | 3.78 | 1 | 16260 | 26000 | 0.80745 | 26300 | 0.80675 | 1.87 | 2.32 | 3.33 | 2.55 | 3.28 | 0.8059 | 2.31 | 0.61111 | 17094 | 0.53087 |  | 20400 | 0.62577 | 2.66 |  | 3.18 | 1.88 | 0.46192 |  | 1.88 | 0.49735 | 9500 | 35200 | 36000 | 0.82 | 2.71 | 2.67 | 3.4 | 3.81 | 3.95 | 11490 |  | 38340 | 0.21 |  | 2.25 | 16.04 |  | 4.99
Live | TRANE | XV20i | 105112 | HRCU-A-CB | 4TWV0036A1 |  | 4TXCB006DS3 | S9V2B080U4PSB+RP | 13 | 20.25 | 10 | FALSE | Singlezone Ducted, Centrally Ducted | TRUE | 61 | 77 | 62 | N/A | [6 empty] | 02/02/22 | Ingersoll Rand | 8500 | 33200 | 1 | 33500 | 1.009 | 1 | 0.53 | 2.38 | 2.48 | 4.7 | 4.09 | 1 | 3.96 | 1 | 16370 | 26600 | 0.8012 | 26800 | 0.8 | 1.88 | 2.38 | 3.29 | 2.55 | 3.28 | 0.80196 | 2.39 | 0.60354 | 17194 | 0.51789 |  | 20660 | 0.61672 | 2.68 |  | 3.18 | 1.88 | 0.45966 |  | 1.9 | 0.4798 | 9900 | 36400 | 37000 | 0.82 | 2.8 | 2.77 | 3.54 | 3.81 | 3.91 | 11960 |  | 39600 | 0.2 |  | 2.33 | 17.53 |  | 4.98
Live | TRANE | XV20i | 10511199 | HRCU-A-CB | 4TWV0036A1 |  | 4TXCB006DS3 | S9V2B060U3PSB+RP | 13 | 20.5 | 10 | FALSE | Singlezone Ducted, Centrally Ducted | TRUE | 61 | 76 | 61 | N/A | [6 empty] | 02/02/22 | Ingersoll Rand | 8500 | 33200 | 1 | 33500 | 1.009 | 1 | 0.53 | 2.36 | 2.49 | 4.7 | 4.12 | 1 | 3.94 | 1 | 16260 | 26400 | 0.79518 | 26700 | 0.79701 | 1.88 | 2.36 | 3.31 | 2.53 | 3.28 | 0.79612 | 2.36 | 0.59898 | 17034 | 0.51307 |  | 20460 | 0.61075 | 2.68 |  | 3.18 | 1.86 | 0.45146 |  | 1.89 | 0.4797 | 9900 | 36200 | 37000 | 0.81 | 2.78 | 2.74 | 3.58 | 3.82 | 3.96 | 11890 |  | 39340 | 0.19 |  | 2.28 | 18.34 |  | 5.06
Live | TRANE | XV20i | 10511198 | HRCU-A-CB | 4TWV0036A1 |  | 4TXCB006DS3 | S9V2B060U4PSB+RP | 13 | 21 | 10.5 | FALSE | Singlezone Ducted, Centrally Ducted | TRUE | 60 | 76 | 61 | N/A | [6 empty] | 02/02/22 | Ingersoll Rand | 8400 | 33200 | 1 | 33400 | 1.006 | 1 | 0.49 | 2.4 | 2.44 | 5.02 | 4.05 | 1 | 4.01 | 1 | 16040 | 26400 | 0.79518 | 26600 | 0.79641 | 1.84 | 2.4 | 3.26 | 2.55 | 3.22 | 0.79506 | 2.39 | 0.59601 | 16934 | 0.51006 |  | 20360 | 0.60958 | 2.64 |  | 3.14 | 1.88 | 0.4642 |  | 1.9 | 0.47382 | 9900 | 36600 | 37100 | 0.86 | 2.82 | 2.79 | 3.37 | 3.8 | 3.9 | 12060 |  | 39540 | 0.12 |  | 2.3 | 29.45 |  | 5.04
Live | TRANE | XV20i | 10511197 | HRCU-A-CB | 4TWV0036A1 |  | 4TXCB006DS3 | S9V2B040U3PSB+RP | 13 | 20.25 | 10 | FALSE | Singlezone Ducted, Centrally Ducted | TRUE | 61 | 76 | 61 | N/A | [6 empty] | 02/02/22 | Ingersoll Rand | 8500 | 33200 | 1 | 33500 | 1.009 | 1 | 0.54 | 2.38 | 2.49 | 4.61 | 4.09 | 1 | 3.94 | 1 | 16260 | 26400 | 0.79518 | 26700 | 0.79701 | 1.88 | 2.38 | 3.3 | 2.53 | 3.25 | 0.79462 | 2.37 | 0.60152 | 17034 | 0.51307 |  | 20460 | 0.61075 | 2.68 |  | 3.18 | 1.86 | 0.45477 |  | 1.89 | 0.4797 | 9900 | 36200 | 37000 | 0.82 | 2.78 | 2.74 | 3.54 | 3.82 | 3.96 | 11960 |  | 39340 | 0.2 |  | 2.29 | 17.53 |  | 5.03
Live | TRANE | XV20i | 10511194 | HRCU-A-CB | 4TWV0036A1 |  | 4TXCB004DS3 | S9V2B080D3PSB+RP | 12.5 | 19 | 9.6 | FALSE | Singlezone Ducted, Centrally Ducted | TRUE | 62 | 77 | 63 | N/A | [6 empty] | 02/02/22 | Ingersoll Rand | 8300 | 31600 | 1 | 32200 | 1.019 | 1 | 0.55 | 2.18 | 2.65 | 4.42 | 4.25 | 1 | 3.56 | 1 | 15930 | 25400 | 0.8038 | 25900 | 0.80435 | 1.98 | 2.18 | 3.49 | 2.36 | 3.41 | 0.80235 | 2.17 | 0.60955 | 16728 | 0.52937 |  | 20040 | 0.62236 | 2.82 |  | 3.36 | 1.74 | 0.40941 |  | 1.75 | 0.49157 | 9200 | 33600 | 34400 | 0.81 | 2.69 | 2.64 | 3.33 | 3.66 | 3.82 | 11190 |  | 36580 | 0.21 |  | 2.28 | 15.62 |  | 4.7
Live | TRANE | XV20i | 10511193 | HRCU-A-CB | 4TWV0036A1 |  | 4TXCB004DS3 | S9V2B060U3PSB+RP | 12.75 | 20 | 10.5 | FALSE | Singlezone Ducted, Centrally Ducted | TRUE | 62 | 77 | 63 | N/A | [6 empty] | 02/02/22 | Ingersoll Rand | 8400 | 32400 | 1 | 32800 | 1.0123 | 1 | 0.53 | 2.28 | 2.59 | 4.64 | 4.16 | 1 | 3.71 | 1 | 16370 | 26200 | 0.80864 | 26500 | 0.80793 | 1.9 | 2.28 | 3.4 | 2.53 | 3.37 | 0.8101 | 2.28 | 0.61456 | 17300 | 0.53395 |  | 20640 | 0.62927 | 2.7 |  | 3.24 | 1.88 | 0.45192 |  | 1.87 | 0.50404 | 9600 | 35200 | 36000 | 0.8 | 2.76 | 2.72 | 3.52 | 3.74 | 3.88 | 11490 |  | 38240 | 0.21 |  | 2.29 | 16.04 |  | 4.89
Live | TRANE | XV20i | 10511192 | HRCU-A-CB | 4TWV0036A1 |  | 4TXCB004DS3 | S9V2B040D3PSB+RP | 12.5 | 18.5 | 9.6 | FALSE | Singlezone Ducted, Centrally Ducted | TRUE | 62 | 77 | 63 | N/A | [6 empty] | 02/02/22 | Ingersoll Rand | 8300 | 31600 | 1 | 32100 | 1.0158 | 1 | 0.57 | 2.16 | 2.65 | 4.27 | 4.29 | 1 | 3.55 | 1 | 16040 | 25400 | 0.8038 | 25900 | 0.80685 | 1.99 | 2.16 | 3.5 | 2.36 | 3.45 | 0.8042 | 2.17 | 0.61127 | 16828 | 0.53253 |  | 20140 | 0.62741 | 2.82 |  | 3.34 | 1.75 | 0.40793 |  | 1.77 | 0.49859 | 9200 | 33400 | 34200 | 0.82 | 2.67 | 2.63 | 3.29 | 3.67 | 3.81 | 11260 |  | 36440 | 0.23 |  | 2.26 | 14.35 |  | 4.73
Live | TRANE | XV20i | 10511195 | HRCU-A-CB | 4TWV0036A1 |  | 4TXCB004DS3 | S9V2B080D4PSB+RP | 12.5 | 18.75 | 9.6 | FALSE | Singlezone Ducted, Centrally Ducted | TRUE | 62 | 77 | 64 | N/A | [6 empty] | 02/02/22 | Ingersoll Rand | 8300 | 31400 | 1 | 32200 | 1.0255 | 1 | 0.56 | 2.16 | 2.67 | 4.34 | 4.26 | 1 | 3.53 | 1 | 16040 | 25400 | 0.80892 | 25900 | 0.80435 | 1.99 | 2.16 | 3.52 | 2.36 | 3.45 | 0.80986 | 2.16 | 0.6119 | 16894 | 0.53803 |  | 20140 | 0.62547 | 2.82 |  | 3.36 | 1.76 | 0.41315 |  | 1.76 | 0.49858 | 9200 | 33400 | 34200 | 0.82 | 2.67 | 2.63 | 3.29 | 3.67 | 3.81 | 11090 |  | 36440 | 0.22 |  | 2.26 | 14.77 |  | 4.73
Live | TRANE | XV20i | 10511196 | HRCU-A-CB | 4TWV0036A1 |  | 4TXCB006DS3 | S9V2B080U3PSB+RP | 13 | 20.5 | 10 | FALSE | Singlezone Ducted, Centrally Ducted | TRUE | 61 | 77 | 62 | N/A | [6 empty] | 02/02/22 | Ingersoll Rand | 8500 | 33200 | 1 | 33500 | 1.009 | 1 | 0.52 | 2.38 | 2.49 | 4.79 | 4.09 | 1 | 3.94 | 1 | 16370 | 26600 | 0.8012 | 26800 | 0.8 | 1.88 | 2.38 | 3.31 | 2.55 | 3.28 | 0.80196 | 2.37 | 0.60152 | 17234 | 0.5191 |  | 20700 | 0.61791 | 2.68 |  | 3.18 | 1.88 | 0.45966 |  | 1.91 | 0.48477 | 9900 | 36400 | 37100 | 0.81 | 2.8 | 2.76 | 3.58 | 3.81 | 3.94 | 11890 |  | 39700 | 0.17 |  | 2.33 | 20.5 |  | 4.99
Live | TRANE | XV20i | 10511191 | HRCU-A-CB | 4TWV0036A1 |  | 4TXCB004DS3 | S9V2B080U4PSB+RP | 12.75 | 19.75 | 10 | FALSE | Singlezone Ducted, Centrally Ducted | TRUE | 62 | 77 | 62 | N/A | [6 empty] | 02/02/22 | Ingersoll Rand | 8500 | 32400 | 1 | 32800 | 1.0123 | 1 | 0.54 | 2.26 | 2.6 | 4.61 | 4.2 | 1 | 3.7 | 1 | 16260 | 26000 | 0.80247 | 26300 | 0.80183 | 1.91 | 2.26 | 3.41 | 2.49 | 3.37 | 0.80238 | 2.26 | 0.61081 | 17094 | 0.52759 |  | 20400 | 0.62195 | 2.72 |  | 3.26 | 1.84 | 0.4381 |  | 1.83 | 0.49459 | 9500 | 35200 | 36100 | 0.81 | 2.76 | 2.71 | 3.44 | 3.74 | 3.9 | 11490 |  | 38340 | 0.22 |  | 2.29 | 15.31 |  | 4.91
Live | TRANE | XV20i | 1051119 | HRCU-A-CB | 4TWV0036A1 |  | 4TXCB004DS3 | S9V2B080U3PSB+RP | 12.75 | 20 | 10 | FALSE | Singlezone Ducted, Centrally Ducted | TRUE | 62 | 77 | 63 | N/A | [6 empty] | 02/02/22 | Ingersoll Rand | 8500 | 32200 | 1 | 32800 | 1.0186 | 1 | 0.53 | 2.26 | 2.63 | 4.7 | 4.18 | 1 | 3.66 | 1 | 16370 | 26000 | 0.80745 | 26500 | 0.80793 | 1.91 | 2.26 | 3.45 | 2.51 | 3.37 | 0.80622 | 2.25 | 0.61475 | 17234 | 0.53522 |  | 20540 | 0.62622 | 2.72 |  | 3.28 | 1.86 | 0.44498 |  | 1.84 | 0.50273 | 9500 | 34800 | 35600 | 0.8 | 2.73 | 2.68 | 3.48 | 3.74 | 3.89 | 11390 |  | 38040 | 0.21 |  | 2.26 | 15.9 |  | 4.93
Live | TRANE | XV20i | 10511188 | HRCU-A-CB | 4TWV0036A1 |  | 4TXCB004DS3 | S9V2B060D3PSB+RP | 12.5 | 18.75 | 9.6 | FALSE | Singlezone Ducted, Centrally Ducted | TRUE | 62 | 77 | 63 | N/A | [6 empty] | 02/02/22 | Ingersoll Rand | 8300 | 31600 | 1 | 32100 | 1.0158 | 1 | 0.56 | 2.16 | 2.66 | 4.34 | 4.29 | 1 | 3.54 | 1 | 15930 | 25400 | 0.8038 | 25900 | 0.80685 | 1.99 | 2.16 | 3.51 | 2.35 | 3.45 | 0.8042 | 2.16 | 0.61017 | 16788 | 0.53127 |  | 20040 | 0.6243 | 2.82 |  | 3.36 | 1.74 | 0.40559 |  | 1.75 | 0.49435 | 9200 | 33400 | 34200 | 0.81 | 2.67 | 2.63 | 3.33 | 3.67 | 3.81 | 11260 |  | 36440 | 0.22 |  | 2.26 | 15 |  | 4.73
Live | TRANE | XV20i | 10511187 | HRCU-A-CB | 4TWV0036A1 |  | 4TXCB004DS3 | S9V2B040U3PSB+RP | 12.75 | 19.75 | 10 | FALSE | Singlezone Ducted, Centrally Ducted | TRUE | 62 | 77 | 63 | N/A | [6 empty] | 02/02/22 | Ingersoll Rand | 8500 | 32400 | 1 | 32700 | 1.0093 | 1 | 0.54 | 2.28 | 2.58 | 4.61 | 4.16 | 1 | 3.71 | 1 | 16370 | 26200 | 0.80864 | 26500 | 0.8104 | 1.9 | 2.28 | 3.4 | 2.53 | 3.37 | 0.8101 | 2.28 | 0.61456 | 17300 | 0.53395 |  | 20600 | 0.62997 | 2.72 |  | 3.24 | 1.86 | 0.44712 |  | 1.86 | 0.50135 | 9500 | 35200 | 36000 | 0.82 | 2.76 | 2.72 | 3.4 | 3.74 | 3.88 | 11490 |  | 38240 | 0.21 |  | 2.29 | 16.04 |  | 4.89
Live | TRANE | XV20i | 10511189 | HRCU-A-CB | 4TWV0036A1 |  | 4TXCB004DS3 | S9V2B060U4PSB+RP | 13 | 20.5 | 10.5 | FALSE | Singlezone Ducted, Centrally Ducted | TRUE | 62 | 77 | 63 | N/A | [6 empty] | 02/02/22 | Ingersoll Rand | 8300 | 32200 | 1 | 32700 | 1.0155 | 1 | 0.5 | 2.28 | 2.56 | 4.86 | 4.14 | 1 | 3.74 | 1 | 16150 | 26000 | 0.80745 | 26300 | 0.80428 | 1.87 | 2.28 | 3.38 | 2.53 | 3.34 | 0.80676 | 2.28 | 0.60963 | 17094 | 0.53087 |  | 20400 | 0.62385 | 2.68 |  | 3.22 | 1.87 | 0.45169 |  | 1.86 | 0.49733 | 9500 | 35200 | 36100 | 0.84 | 2.71 | 2.66 | 3.31 | 3.81 | 3.98 | 11490 |  | 38340 | 0.15 |  | 2.24 | 22.45 |  | 5.02
Live | TRANE | XV20i | 10511186 | HRCU-A-CB | 4TWV0036A1 |  | 4PX*CU48BS3 | S9V2C100U4PSB+RP | 13.5 | 20.5 | 10.5 | FALSE | Singlezone Ducted, Centrally Ducted | TRUE | 61 | 76 | 61 | N/A | [6 empty] | 02/02/22 | Ingersoll Rand | 8500 | 33000 | 1 | 33300 | 1.0091 | 1 | 0.53 | 2.42 | 2.4 | 4.7 | 4 | 1 | 4.07 | 1 | 16150 | 26400 | 0.8 | 26500 | 0.7958 | 1.84 | 2.42 | 3.2 | 2.57 | 3.2 | 0.8 | 2.43 | 0.59705 | 16994 | 0.51497 |  | 20360 | 0.61141 | 2.6 |  | 3.08 | 1.92 | 0.48 |  | 1.94 | 0.47666 | 9900 | 36600 | 37000 | 0.83 | 2.71 | 2.69 | 3.5 | 3.96 | 4.03 | 11960 |  | 39440 | 0.2 |  | 2.27 | 17.53 |  | 5.09
Live | TRANE | XV20i | 10511183 | HRCU-A-CB | 4TWV0036A1 |  | 4PX*CD36BS3 | S9V2C100D4PSB+RP | 13 | 20 | 9.6 | FALSE | Singlezone Ducted, Centrally Ducted | TRUE | 60 | 75 | 61 | N/A | [6 empty] | 02/02/22 | Ingersoll Rand | 8600 | 33400 | 1 | 34000 | 1.018 | 1 | 0.56 | 2.24 | 2.66 | 4.5 | 4.37 | 1 | 3.75 | 1 | 16150 | 26600 | 0.79641 | 26900 | 0.79118 | 1.99 | 2.24 | 3.53 | 2.38 | 3.48 | 0.79634 | 2.23 | 0.59467 | 16894 | 0.50581 |  | 20420 | 0.60059 | 2.82 |  | 3.38 | 1.76 | 0.40275 |  | 1.77 | 0.472 | 9800 | 35000 | 35800 | 0.82 | 2.69 | 2.65 | 3.5 | 3.81 | 3.96 | 11860 |  | 38400 | 0.2 |  | 2.23 | 17.38 |  | 5.05
Live | TRANE | XV20i | 10511185 | HRCU-A-CB | 4TWV0036A1 |  | 4PX*CU36BS3 | S9V2C100U4PSB+RP | 13 | 20 | 10.5 | FALSE | Singlezone Ducted, Centrally Ducted | TRUE | 62 | 77 | 63 | N/A | [6 empty] | 02/02/22 | Ingersoll Rand | 8500 | 32200 | 1 | 32600 | 1.0124 | 1 | 0.53 | 2.32 | 2.53 | 4.7 | 4.07 | 1 | 3.78 | 1 | 16260 | 26000 | 0.80745 | 26300 | 0.80675 | 1.87 | 2.32 | 3.33 | 2.55 | 3.28 | 0.8059 | 2.31 | 0.61111 | 17094 | 0.53087 |  | 20400 | 0.62577 | 2.66 |  | 3.18 | 1.88 | 0.46192 |  | 1.88 | 0.49735 | 9500 | 35200 | 36000 | 0.82 | 2.71 | 2.67 | 3.4 | 3.81 | 3.95 | 11490 |  | 38340 | 0.21 |  | 2.25 | 16.04 |  | 4.99
Live | TRANE | XV20i | 10511182 | HRCU-A-CB | 4TWV0036A1 |  | 4PX*BU48BS3 | S9V2B060U4PSB+RP | 13 | 21 | 10.5 | FALSE | Singlezone Ducted, Centrally Ducted | TRUE | 60 | 76 | 61 | N/A | [6 empty] | 02/02/22 | Ingersoll Rand | 8400 | 33200 | 1 | 33400 | 1.006 | 1 | 0.49 | 2.4 | 2.44 | 5.02 | 4.05 | 1 | 4.01 | 1 | 16040 | 26400 | 0.79518 | 26600 | 0.79641 | 1.84 | 2.4 | 3.26 | 2.55 | 3.22 | 0.79506 | 2.39 | 0.59601 | 16934 | 0.51006 |  | 20360 | 0.60958 | 2.64 |  | 3.14 | 1.88 | 0.4642 |  | 1.9 | 0.47382 | 9900 | 36600 | 37100 | 0.86 | 2.82 | 2.79 | 3.37 | 3.8 | 3.9 | 12060 |  | 39540 | 0.12 |  | 2.3 | 29.45 |  | 5.04
Live | TRANE | XV20i | 10511181 | HRCU-A-CB | 4TWV0036A1 |  | 4PX*BU48BS3 | S9V2B080U4PSB+RP | 13 | 20.25 | 10 | FALSE | Singlezone Ducted, Centrally Ducted | TRUE | 61 | 77 | 62 | N/A | [6 empty] | 02/02/22 | Ingersoll Rand | 8500 | 33200 | 1 | 33500 | 1.009 | 1 | 0.53 | 2.38 | 2.48 | 4.7 | 4.09 | 1 | 3.96 | 1 | 16370 | 26600 | 0.8012 | 26800 | 0.8 | 1.88 | 2.38 | 3.29 | 2.55 | 3.28 | 0.80196 | 2.39 | 0.60354 | 17194 | 0.51789 |  | 20660 | 0.61672 | 2.68 |  | 3.18 | 1.88 | 0.45966 |  | 1.9 | 0.4798 | 9900 | 36400 | 37000 | 0.82 | 2.8 | 2.77 | 3.54 | 3.81 | 3.91 | 11960 |  | 39600 | 0.2 |  | 2.33 | 17.53 |  | 4.98
Live | TRANE | XV20i | 1051118 | HRCU-A-CB | 4TWV0036A1 |  | 4PX*BU48BS3 | S9V2B080U3PSB+RP | 13 | 20.5 | 10 | FALSE | Singlezone Ducted, Centrally Ducted | TRUE | 61 | 77 | 62 | N/A | [6 empty] | 02/02/22 | Ingersoll Rand | 8500 | 33200 | 1 | 33500 | 1.009 | 1 | 0.52 | 2.38 | 2.49 | 4.79 | 4.09 | 1 | 3.94 | 1 | 16370 | 26600 | 0.8012 | 26800 | 0.8 | 1.88 | 2.38 | 3.31 | 2.55 | 3.28 | 0.80196 | 2.37 | 0.60152 | 17234 | 0.5191 |  | 20700 | 0.61791 | 2.68 |  | 3.18 | 1.88 | 0.45966 |  | 1.91 | 0.48477 | 9900 | 36400 | 37100 | 0.81 | 2.8 | 2.76 | 3.58 | 3.81 | 3.94 | 11890 |  | 39700 | 0.17 |  | 2.33 | 20.5 |  | 4.99
Live | TRANE | XV20i | 10511179 | HRCU-A-CB | 4TWV0036A1 |  | 4PX*BU48BS3 | S9V2B040U3PSB+RP | 13 | 20.25 | 10 | FALSE | Singlezone Ducted, Centrally Ducted | TRUE | 61 | 76 | 61 | N/A | [6 empty] | 02/02/22 | Ingersoll Rand | 8500 | 33200 | 1 | 33500 | 1.009 | 1 | 0.54 | 2.38 | 2.49 | 4.61 | 4.09 | 1 | 3.94 | 1 | 16260 | 26400 | 0.79518 | 26700 | 0.79701 | 1.88 | 2.38 | 3.3 | 2.53 | 3.25 | 0.79462 | 2.37 | 0.60152 | 17034 | 0.51307 |  | 20460 | 0.61075 | 2.68 |  | 3.18 | 1.86 | 0.45477 |  | 1.89 | 0.4797 | 9900 | 36200 | 37000 | 0.82 | 2.78 | 2.74 | 3.54 | 3.82 | 3.96 | 11960 |  | 39340 | 0.2 |  | 2.29 | 17.53 |  | 5.03
Live | TRANE | XV20i | 10511178 | HRCU-A-CB | 4TWV0036A1 |  | 4PX*BU48BS3 | S9V2B060U3PSB+RP | 13 | 20.5 | 10 | FALSE | Singlezone Ducted, Centrally Ducted | TRUE | 61 | 76 | 61 | N/A | [6 empty] | 02/02/22 | Ingersoll Rand | 8500 | 33200 | 1 | 33500 | 1.009 | 1 | 0.53 | 2.36 | 2.49 | 4.7 | 4.12 | 1 | 3.94 | 1 | 16260 | 26400 | 0.79518 | 26700 | 0.79701 | 1.88 | 2.36 | 3.31 | 2.53 | 3.28 | 0.79612 | 2.36 | 0.59898 | 17034 | 0.51307 |  | 20460 | 0.61075 | 2.68 |  | 3.18 | 1.86 | 0.45146 |  | 1.89 | 0.4797 | 9900 | 36200 | 37000 | 0.81 | 2.78 | 2.74 | 3.58 | 3.82 | 3.96 | 11890 |  | 39340 | 0.19 |  | 2.28 | 18.34 |  | 5.06
Live | TRANE | XV20i | 10511175 | HRCU-A-CB | 4TWV0036A1 |  | 4PX*BU36BS3 | S9V2B060U4PSB+RP | 13 | 20.5 | 10.5 | FALSE | Singlezone Ducted, Centrally Ducted | TRUE | 62 | 77 | 63 | N/A | [6 empty] | 02/02/22 | Ingersoll Rand | 8300 | 32200 | 1 | 32700 | 1.0155 | 1 | 0.5 | 2.28 | 2.56 | 4.86 | 4.14 | 1 | 3.74 | 1 | 16150 | 26000 | 0.80745 | 26300 | 0.80428 | 1.87 | 2.28 | 3.38 | 2.53 | 3.34 | 0.80676 | 2.28 | 0.60963 | 17094 | 0.53087 |  | 20400 | 0.62385 | 2.68 |  | 3.22 | 1.87 | 0.45169 |  | 1.86 | 0.49733 | 9500 | 35200 | 36100 | 0.84 | 2.71 | 2.66 | 3.31 | 3.81 | 3.98 | 11490 |  | 38340 | 0.15 |  | 2.24 | 22.45 |  | 5.02
Live | TRANE | XV20i | 10511177 | HRCU-A-CB | 4TWV0036A1 |  | 4PX*BU36BS3 | S9V2B040U3PSB+RP | 12.75 | 19.75 | 10 | FALSE | Singlezone Ducted, Centrally Ducted | TRUE | 62 | 77 | 63 | N/A | [6 empty] | 02/02/22 | Ingersoll Rand | 8500 | 32400 | 1 | 32700 | 1.0093 | 1 | 0.54 | 2.28 | 2.58 | 4.61 | 4.16 | 1 | 3.71 | 1 | 16370 | 26200 | 0.80864 | 26500 | 0.8104 | 1.9 | 2.28 | 3.4 | 2.53 | 3.37 | 0.8101 | 2.28 | 0.61456 | 17300 | 0.53395 |  | 20600 | 0.62997 | 2.72 |  | 3.24 | 1.86 | 0.44712 |  | 1.86 | 0.50135 | 9500 | 35200 | 36000 | 0.82 | 2.76 | 2.72 | 3.4 | 3.74 | 3.88 | 11490 |  | 38240 | 0.21 |  | 2.29 | 16.04 |  | 4.89
Live | TRANE | XV20i | 10511176 | HRCU-A-CB | 4TWV0036A1 |  | 4PX*BU36BS3 | S9V2B060U3PSB+RP | 12.75 | 20 | 10.5 | FALSE | Singlezone Ducted, Centrally Ducted | TRUE | 62 | 77 | 63 | N/A | [6 empty] | 02/02/22 | Ingersoll Rand | 8400 | 32400 | 1 | 32800 | 1.0123 | 1 | 0.53 | 2.28 | 2.59 | 4.64 | 4.16 | 1 | 3.71 | 1 | 16370 | 26200 | 0.80864 | 26500 | 0.80793 | 1.9 | 2.28 | 3.4 | 2.53 | 3.37 | 0.8101 | 2.28 | 0.61456 | 17300 | 0.53395 |  | 20640 | 0.62927 | 2.7 |  | 3.24 | 1.88 | 0.45192 |  | 1.87 | 0.50404 | 9600 | 35200 | 36000 | 0.8 | 2.76 | 2.72 | 3.52 | 3.74 | 3.88 | 11490 |  | 38240 | 0.21 |  | 2.29 | 16.04 |  | 4.89
Live | TRANE | XV20i | 10511174 | HRCU-A-CB | 4TWV0036A1 |  | 4PX*BU36BS3 | S9V2B080U3PSB+RP | 12.75 | 20 | 10 | FALSE | Singlezone Ducted, Centrally Ducted | TRUE | 62 | 77 | 63 | N/A | [6 empty] | 02/02/22 | Ingersoll Rand | 8500 | 32200 | 1 | 32800 | 1.0186 | 1 | 0.53 | 2.26 | 2.63 | 4.7 | 4.18 | 1 | 3.66 | 1 | 16370 | 26000 | 0.80745 | 26500 | 0.80793 | 1.91 | 2.26 | 3.45 | 2.51 | 3.37 | 0.80622 | 2.25 | 0.61475 | 17234 | 0.53522 |  | 20540 | 0.62622 | 2.72 |  | 3.28 | 1.86 | 0.44498 |  | 1.84 | 0.50273 | 9500 | 34800 | 35600 | 0.8 | 2.73 | 2.68 | 3.48 | 3.74 | 3.89 | 11390 |  | 38040 | 0.21 |  | 2.26 | 15.9 |  | 4.93
Live | TRANE | XV20i | 10511173 | HRCU-A-CB | 4TWV0036A1 |  | 4PX*BU36BS3 | S9V2B080U4PSB+RP | 12.75 | 19.75 | 10 | FALSE | Singlezone Ducted, Centrally Ducted | TRUE | 62 | 77 | 62 | N/A | [6 empty] | 02/02/22 | Ingersoll Rand | 8500 | 32400 | 1 | 32800 | 1.0123 | 1 | 0.54 | 2.26 | 2.6 | 4.61 | 4.2 | 1 | 3.7 | 1 | 16260 | 26000 | 0.80247 | 26300 | 0.80183 | 1.91 | 2.26 | 3.41 | 2.49 | 3.37 | 0.80238 | 2.26 | 0.61081 | 17094 | 0.52759 |  | 20400 | 0.62195 | 2.72 |  | 3.26 | 1.84 | 0.4381 |  | 1.83 | 0.49459 | 9500 | 35200 | 36100 | 0.81 | 2.76 | 2.71 | 3.44 | 3.74 | 3.9 | 11490 |  | 38340 | 0.22 |  | 2.29 | 15.31 |  | 4.91
Live | TRANE | XV20i | 10511164 | HRCU-A-CB | 4TWV0024A1 |  | 4TXCB004DS3 | S9V2B040U3PSB+RP | 13.5 | 18.75 | 10 | FALSE | Singlezone Ducted, Centrally Ducted | TRUE | 62 | 77 | 63 | N/A | [6 empty] | 02/02/22 | Ingersoll Rand | 7800 | 20600 | 1 | 20800 | 1.0097 | 1 | 0.55 | 2.42 | 1.6 | 4.16 | 2.49 | 1 | 3.81 | 1 | 11430 | 16800 | 0.81553 | 16900 | 0.8125 | 1.24 | 2.42 | 2.05 | 2.7 | 2.03 | 0.81526 | 2.42 | 0.63517 | 11116 | 0.53961 |  | 13020 | 0.62596 | 1.64 |  | 1.94 | 1.99 | 0.7992 |  | 1.97 | 0.51706 | 7900 | 24000 | 24400 | 0.79 | 1.78 | 1.76 | 2.93 | 3.95 | 4.06 | 9520 |  | 26120 | 0.19 |  | 1.47 | 14.68 |  | 5.21
Live | TRANE | XV20i | 10511161 | HRCU-A-CB | 4TWV0024A1 |  | 4TXCB004DS3 | S9V2B060U3PSB+RP | 13.5 | 19.25 | 10 | FALSE | Singlezone Ducted, Centrally Ducted | TRUE | 61 | 76 | 62 | N/A | [6 empty] | 02/02/22 | Ingersoll Rand | 7800 | 20600 | 1 | 20800 | 1.0097 | 1 | 0.54 | 2.4 | 1.6 | 4.23 | 2.52 | 1 | 3.81 | 1 | 11320 | 16700 | 0.81068 | 16800 | 0.80769 | 1.23 | 2.4 | 2.05 | 2.7 | 2.04 | 0.80952 | 2.4 | 0.62992 | 10970 | 0.53252 |  | 12860 | 0.61827 | 1.64 |  | 1.94 | 1.96 | 0.77778 |  | 1.94 | 0.50919 | 7900 | 24000 | 24400 | 0.79 | 1.78 | 1.76 | 2.93 | 3.95 | 4.06 | 9520 |  | 25960 | 0.16 |  | 1.46 | 17.44 |  | 5.21
Live | TRANE | XV20i | 1051116 | HRCU-A-CB | 4TWV0024A1 |  | 4TXCB004DS3 | S9V2B080U3PSB+RP | 13.5 | 19.25 | 10 | FALSE | Singlezone Ducted, Centrally Ducted | TRUE | 62 | 76 | 62 | N/A | [6 empty] | 02/02/22 | Ingersoll Rand | 7700 | 20600 | 1 | 20800 | 1.0097 | 1 | 0.53 | 2.42 | 1.59 | 4.26 | 2.49 | 1 | 3.83 | 1 | 11430 | 16800 | 0.81553 | 16900 | 0.8125 | 1.23 | 2.42 | 2.04 | 2.72 | 2.03 | 0.81526 | 2.43 | 0.63446 | 11076 | 0.53767 |  | 12960 | 0.62308 | 1.64 |  | 1.94 | 1.98 | 0.79518 |  | 1.96 | 0.51175 | 7900 | 24000 | 24300 | 0.8 | 1.78 | 1.76 | 2.89 | 3.95 | 4.05 | 9620 |  | 26120 | 0.14 |  | 1.47 | 20.14 |  | 5.21
Live | TRANE | XV20i | 10511163 | HRCU-A-CB | 4TWV0024A1 |  | 4TXCB004DS3 | S9V2B060D3PSB+RP | 13 | 18.25 | 9.6 | FALSE | Singlezone Ducted, Centrally Ducted | TRUE | 62 | 76 | 62 | N/A | [6 empty] | 02/02/22 | Ingersoll Rand | 7800 | 20400 | 1 | 20500 | 1.0049 | 1 | 0.54 | 2.38 | 1.59 | 4.23 | 2.51 | 1 | 3.78 | 1 | 11210 | 16500 | 0.80882 | 16600 | 0.80976 | 1.26 | 2.38 | 2.05 | 2.61 | 2.03 | 0.80876 | 2.37 | 0.62698 | 10870 | 0.53284 |  | 12760 | 0.62244 | 1.68 |  | 1.96 | 1.9 | 0.75697 |  | 1.91 | 0.50529 | 7700 | 23000 | 23400 | 0.79 | 1.77 | 1.75 | 2.86 | 3.81 | 3.92 | 9320 |  | 24960 | 0.17 |  | 1.46 | 16.07 |  | 5.01
Live | TRANE | XV20i | 10511162 | HRCU-A-CB | 4TWV0024A1 |  | 4TXCB004DS3 | S9V2B080D3PSB+RP | 13 | 18.5 | 9.6 | FALSE | Singlezone Ducted, Centrally Ducted | TRUE | 61 | 76 | 62 | N/A | [6 empty] | 02/02/22 | Ingersoll Rand | 7700 | 20400 | 1 | 20500 | 1.0049 | 1 | 0.53 | 2.38 | 1.58 | 4.26 | 2.51 | 1 | 3.8 | 1 | 11210 | 16500 | 0.80882 | 16600 | 0.80976 | 1.25 | 2.38 | 2.04 | 2.63 | 2.03 | 0.80876 | 2.38 | 0.62632 | 10830 | 0.53088 |  | 12660 | 0.61756 | 1.68 |  | 1.96 | 1.89 | 0.75299 |  | 1.89 | 0.49737 | 7800 | 23200 | 23500 | 0.81 | 1.78 | 1.77 | 2.82 | 3.82 | 3.89 | 9420 |  | 24960 | 0.14 |  | 1.47 | 19.72 |  | 4.98
Live | TRANE | XV20i | 10511159 | HRCU-A-CB | 4TWV0024A1 |  | 4TXCB004DS3 | S9V2B040D3PSB+RP | 13 | 18 | 9.6 | FALSE | Singlezone Ducted, Centrally Ducted | TRUE | 62 | 76 | 61 | N/A | [6 empty] | 02/02/22 | Ingersoll Rand | 7800 | 20600 | 1 | 20500 | 0.99515 | 1 | 0.53 | 2.42 | 1.55 | 4.31 | 2.49 | 1 | 3.88 | 1 | 11320 | 16700 | 0.81068 | 16700 | 0.81463 | 1.25 | 2.42 | 2.02 | 2.65 | 2.02 | 0.81124 | 2.42 | 0.62371 | 10970 | 0.53252 |  | 12760 | 0.62244 | 1.68 |  | 1.94 | 1.91 | 0.76707 |  | 1.93 | 0.49742 | 7700 | 23200 | 23200 | 0.81 | 1.78 | 1.78 | 2.79 | 3.82 | 3.82 | 9320 |  | 24760 | 0.17 |  | 1.5 | 16.07 |  | 4.84
Live | TRANE | XV20i | 10511158 | HRCU-A-CB | 4TWV0024A1 |  | 4PX*BU36BS3 | S9V2B060U3PSB+RP | 13.5 | 19.25 | 10 | FALSE | Singlezone Ducted, Centrally Ducted | TRUE | 61 | 76 | 62 | N/A | [6 empty] | 02/02/22 | Ingersoll Rand | 7800 | 20600 | 1 | 20800 | 1.0097 | 1 | 0.54 | 2.4 | 1.6 | 4.23 | 2.52 | 1 | 3.81 | 1 | 11320 | 16700 | 0.81068 | 16800 | 0.80769 | 1.23 | 2.4 | 2.05 | 2.7 | 2.04 | 0.80952 | 2.4 | 0.62992 | 10970 | 0.53252 |  | 12860 | 0.61827 | 1.64 |  | 1.94 | 1.96 | 0.77778 |  | 1.94 | 0.50919 | 7900 | 24000 | 24400 | 0.79 | 1.78 | 1.76 | 2.93 | 3.95 | 4.06 | 9520 |  | 25960 | 0.16 |  | 1.46 | 17.44 |  | 5.21
Live | TRANE | XV20i | 10511156 | HRCU-A-CB | 4TWV0024A1 |  | 4PX*BU36BS3 | S9V2B040U3PSB+RP | 13.5 | 18.75 | 10 | FALSE | Singlezone Ducted, Centrally Ducted | TRUE | 62 | 77 | 63 | N/A | [6 empty] | 02/02/22 | Ingersoll Rand | 7800 | 20600 | 1 | 20800 | 1.0097 | 1 | 0.55 | 2.42 | 1.6 | 4.16 | 2.49 | 1 | 3.81 | 1 | 11430 | 16800 | 0.81553 | 16900 | 0.8125 | 1.24 | 2.42 | 2.05 | 2.7 | 2.03 | 0.81526 | 2.42 | 0.63517 | 11116 | 0.53961 |  | 13020 | 0.62596 | 1.64 |  | 1.94 | 1.99 | 0.7992 |  | 1.97 | 0.51706 | 7900 | 24000 | 24400 | 0.79 | 1.78 | 1.76 | 2.93 | 3.95 | 4.06 | 9520 |  | 26120 | 0.19 |  | 1.47 | 14.68 |  | 5.21
Live | TRANE | XV18 | 10153742 | HRCU-A-CB | 4TWV8060A1 |  | TEM8A0D60V51+TDR | N/A | 12.2 | 18 | 10 | FALSE | Singlezone Ducted, Centrally Ducted | TRUE | 74 | 79 | 78 | N/A | [6 empty] | 02/02/22 | Ingersoll Rand | 18700 | 51500 | 1 | 54000 | 1.0485 | 1 | 1.17 | 2.14 | 4.38 | 4.68 | 7.05 | 1 | 3.61 | 1 | 33400 | 49500 | 0.96117 | 51100 | 0.9463 | 3.91 | 2.14 | 6.98 | 2.5 | 6.78 | 0.9617 | 2.15 | 0.59557 | 34454 | 0.66901 |  | 40400 | 0.74815 | 5.58 |  | 6.66 | 1.81 | 0.25674 |  | 1.78 | 0.49307 | 17500 | 53000 | 54300 | 1.3 | 4.34 | 4.27 | 3.95 | 3.58 | 3.73 | 20100 |  | 57680 | 0.61 |  | 3.66 | 9.66 |  | 4.62
Live | TRANE | XV18 | 10153738 | HRCU-A-CB | 4TWV8049A1 |  | TEM8A0D60V51+TDR | N/A | 12.1 | 18 | 10 | FALSE | Singlezone Ducted, Centrally Ducted | TRUE | 64 | 77 | 65 | N/A | [6 empty] | 02/02/22 | Ingersoll Rand | 12200 | 43000 | 1 | 43200 | 1.0047 | 1 | 0.75 | 2.34 | 3.43 | 4.77 | 5.39 | 1 | 3.69 | 1 | 22520 | 35800 | 0.83256 | 36200 | 0.83796 | 2.57 | 2.34 | 4.52 | 2.57 | 4.48 | 0.83117 | 2.35 | 0.63686 | 23504 | 0.5466 |  | 28040 | 0.64907 | 3.64 |  | 4.32 | 1.89 | 0.35065 |  | 1.9 | 0.51491 | 12800 | 46000 | 47000 | 0.99 | 3.8 | 3.74 | 3.79 | 3.55 | 3.68 | 15130 |  | 49960 | 0.39 |  | 3.18 | 11.37 |  | 4.6
Live | TRANE | XV18 | 10153726 | HRCU-A-CB | 4TWV8048A1 |  | TEM8A0C42V41+TDR | N/A | 12.2 | 18 | 10 | FALSE | Singlezone Ducted, Centrally Ducted | TRUE | 64 | 77 | 66 | N/A | [6 empty] | 02/02/22 | Ingersoll Rand | 12100 | 43000 | 1 | 44300 | 1.0302 | 1 | 0.82 | 2.18 | 3.78 | 4.32 | 5.78 | 1 | 3.43 | 1 | 22740 | 36000 | 0.83721 | 36900 | 0.83296 | 2.81 | 2.18 | 4.95 | 2.37 | 4.84 | 0.83737 | 2.18 | 0.63557 | 23850 | 0.55465 |  | 28500 | 0.64334 | 3.98 |  | 4.74 | 1.76 | 0.3045 |  | 1.76 | 0.51312 | 13600 | 45000 | 46000 | 1.01 | 3.69 | 3.63 | 3.95 | 3.57 | 3.71 | 16200 |  | 49120 | 0.35 |  | 3.1 | 13.57 |  | 4.64
Live | TRANE | XV18 | 10153732 | HRCU-A-CB | 4TWV8048A1 |  | TEM8A0D60V51+TDR | N/A | 12.3 | 18 | 10 | FALSE | Singlezone Ducted, Centrally Ducted | TRUE | 65 | 77 | 65 | N/A | [6 empty] | 02/02/22 | Ingersoll Rand | 12200 | 43500 | 1 | 43900 | 1.0092 | 1 | 0.76 | 2.38 | 3.42 | 4.7 | 5.36 | 1 | 3.76 | 1 | 22960 | 36400 | 0.83678 | 36800 | 0.83827 | 2.57 | 2.38 | 4.53 | 2.62 | 4.48 | 0.83582 | 2.38 | 0.63298 | 24050 | 0.55287 |  | 28640 | 0.65239 | 3.64 |  | 4.32 | 1.94 | 0.36194 |  | 1.94 | 0.51596 | 13500 | 46000 | 47000 | 1.01 | 3.74 | 3.68 | 3.92 | 3.6 | 3.74 | 15930 |  | 49960 | 0.38 |  | 3.14 | 12.29 |  | 4.66
Live | TRANE | XV18 | 1015374 | HRCU-A-CB | 4TWV8060A1 |  | TEM8A0D48V41+TDR | N/A | 12.5 | 18 | 10 | FALSE | Singlezone Ducted, Centrally Ducted | TRUE | 74 | 79 | 77 | N/A | [6 empty] | 02/02/22 | Ingersoll Rand | 18700 | 52500 | 1 | 54300 | 1.0343 | 1 | 1.17 | 2.2 | 4.31 | 4.68 | 6.99 | 1 | 3.69 | 1 | 33510 | 49500 | 0.94286 | 51100 | 0.94107 | 3.84 | 2.2 | 6.81 | 2.56 | 6.59 | 0.94278 | 2.2 | 0.59621 | 34554 | 0.65817 |  | 40540 | 0.74659 | 5.46 |  | 6.52 | 1.85 | 0.26466 |  | 1.82 | 0.49322 | 17800 | 53500 | 54800 | 1.29 | 4.28 | 4.21 | 4.04 | 3.66 | 3.81 | 20400 |  | 58340 | 0.62 |  | 3.64 | 9.64 |  | 4.7
Live | TRANE | XV18 | 10153737 | HRCU-A-CB | 4TWV8049A1 |  | TEM8A0D48V41+TDR | N/A | 12.3 | 18 | 10 | FALSE | Singlezone Ducted, Centrally Ducted | TRUE | 64 | 77 | 65 | N/A | [6 empty] | 02/02/22 | Ingersoll Rand | 12200 | 43000 | 1 | 43600 | 1.014 | 1 | 0.75 | 2.4 | 3.38 | 4.77 | 5.25 | 1 | 3.78 | 1 | 22630 | 36200 | 0.84186 | 36600 | 0.83945 | 2.55 | 2.4 | 4.48 | 2.6 | 4.42 | 0.8419 | 2.39 | 0.63228 | 23644 | 0.54986 |  | 28240 | 0.64771 | 3.62 |  | 4.3 | 1.91 | 0.36381 |  | 1.92 | 0.50794 | 12900 | 46500 | 47500 | 1 | 3.78 | 3.72 | 3.78 | 3.61 | 3.74 | 15330 |  | 50460 | 0.37 |  | 3.17 | 12.14 |  | 4.67
Live | TRANE | XV18 | 1015373 | HRCU-A-CB | 4TWV8048A1 |  | TEM8A0D48V41+TDR | N/A | 12.5 | 18 | 10 | FALSE | Singlezone Ducted, Centrally Ducted | TRUE | 64 | 77 | 65 | N/A | [6 empty] | 02/02/22 | Ingersoll Rand | 12100 | 44000 | 1 | 44400 | 1.0091 | 1 | 0.76 | 2.42 | 3.38 | 4.67 | 5.33 | 1 | 3.85 | 1 | 22960 | 36600 | 0.83182 | 37000 | 0.83333 | 2.54 | 2.42 | 4.47 | 2.65 | 4.43 | 0.83114 | 2.43 | 0.63117 | 24050 | 0.54659 |  | 28740 | 0.6473 | 3.6 |  | 4.28 | 1.96 | 0.36773 |  | 1.97 | 0.51169 | 13700 | 46500 | 47500 | 1.01 | 3.72 | 3.66 | 3.98 | 3.66 | 3.8 | 16400 |  | 50980 | 0.36 |  | 3.18 | 13.35 |  | 4.7
Live | TRANE | XV18 | 1015372 | HRCU-A-CB | 4TWV8037A1 |  | TEM8A0B30V31+TDR | N/A | 12.5 | 18 | 9.75 | FALSE | Singlezone Ducted, Centrally Ducted | TRUE | 61 | 76 | 61 | N/A | [6 empty] | 02/02/22 | Ingersoll Rand | 8400 | 32600 | 1 | 32300 | 0.9908 | 1 | 0.61 | 2.2 | 2.63 | 4.04 | 4.34 | 1 | 3.6 | 1 | 15820 | 26000 | 0.79755 | 26000 | 0.80495 | 1.99 | 2.2 | 3.46 | 2.33 | 3.46 | 0.79724 | 2.2 | 0.61111 | 16588 | 0.50883 |  | 19960 | 0.61796 | 2.8 |  | 3.32 | 1.74 | 0.40092 |  | 1.76 | 0.48889 | 9700 | 34000 | 34100 | 0.81 | 2.72 | 2.71 | 3.51 | 3.66 | 3.69 | 11590 |  | 36600 | 0.21 |  | 2.28 | 16.17 |  | 4.7
Live | TRANE | XV20i | 10153711 | HRCU-A-CB | 4TWV0060A1 |  | TEM8A0D60V51+TDR | N/A | 12.25 | 18.25 | 10 | FALSE | Singlezone Ducted, Centrally Ducted | TRUE | 74 | 79 | 78 | N/A | [6 empty] | 02/02/22 | Ingersoll Rand | 18700 | 51500 | 1 | 54000 | 1.0485 | 1 | 1.17 | 2.14 | 4.38 | 4.68 | 7.05 | 1 | 3.61 | 1 | 33400 | 49500 | 0.96117 | 51100 | 0.9463 | 3.91 | 2.14 | 6.98 | 2.5 | 6.78 | 0.9617 | 2.15 | 0.59557 | 34454 | 0.66901 |  | 40400 | 0.74815 | 5.58 |  | 6.66 | 1.81 | 0.25674 |  | 1.78 | 0.49307 | 17500 | 53000 | 54300 | 1.3 | 4.33 | 4.26 | 3.95 | 3.59 | 3.74 | 20100 |  | 57680 | 0.61 |  | 3.66 | 9.66 |  | 4.62
Live | TRANE | XV20i | 10153709 | HRCU-A-CB | 4TWV0060A1 |  | TEM8A0D48V41+TDR | N/A | 12.5 | 18.5 | 10 | FALSE | Singlezone Ducted, Centrally Ducted | TRUE | 74 | 79 | 77 | N/A | [6 empty] | 02/02/22 | Ingersoll Rand | 18700 | 52500 | 1 | 54300 | 1.0343 | 1 | 1.17 | 2.2 | 4.31 | 4.68 | 6.99 | 1 | 3.69 | 1 | 33510 | 49500 | 0.94286 | 51100 | 0.94107 | 3.84 | 2.2 | 6.81 | 2.56 | 6.59 | 0.94278 | 2.2 | 0.59621 | 34554 | 0.65817 |  | 40540 | 0.74659 | 5.46 |  | 6.52 | 1.85 | 0.26466 |  | 1.82 | 0.49322 | 17800 | 53500 | 54800 | 1.29 | 4.28 | 4.21 | 4.04 | 3.66 | 3.81 | 20400 |  | 58340 | 0.62 |  | 3.64 | 9.64 |  | 4.7
Live | TRANE | XV20i | 10153707 | HRCU-A-CB | 4TWV0048A1 |  | TEM8A0D60V51+TDR | N/A | 12.2 | 18.25 | 10 | FALSE | Singlezone Ducted, Centrally Ducted | TRUE | 64 | 77 | 65 | N/A | [6 empty] | 02/02/22 | Ingersoll Rand | 12200 | 43000 | 1 | 43200 | 1.0047 | 1 | 0.75 | 2.34 | 3.43 | 4.77 | 5.39 | 1 | 3.69 | 1 | 22520 | 35800 | 0.83256 | 36200 | 0.83796 | 2.57 | 2.34 | 4.52 | 2.57 | 4.48 | 0.83117 | 2.35 | 0.63686 | 23504 | 0.5466 |  | 28040 | 0.64907 | 3.64 |  | 4.32 | 1.89 | 0.35065 |  | 1.9 | 0.51491 | 12800 | 46000 | 47000 | 0.99 | 3.77 | 3.71 | 3.79 | 3.58 | 3.71 | 15130 |  | 49960 | 0.39 |  | 3.17 | 11.37 |  | 4.62
Live | TRANE | XV20i | 10153705 | HRCU-A-CB | 4TWV0048A1 |  | TEM8A0D48V41+TDR | N/A | 12.25 | 18.25 | 10 | FALSE | Singlezone Ducted, Centrally Ducted | TRUE | 64 | 77 | 65 | N/A | [6 empty] | 02/02/22 | Ingersoll Rand | 12200 | 43000 | 1 | 43600 | 1.014 | 1 | 0.75 | 2.4 | 3.38 | 4.77 | 5.25 | 1 | 3.78 | 1 | 22630 | 36200 | 0.84186 | 36600 | 0.83945 | 2.55 | 2.4 | 4.48 | 2.6 | 4.42 | 0.8419 | 2.39 | 0.63228 | 23644 | 0.54986 |  | 28240 | 0.64771 | 3.62 |  | 4.3 | 1.91 | 0.36381 |  | 1.92 | 0.50794 | 12900 | 46500 | 47500 | 1 | 3.8 | 3.74 | 3.78 | 3.59 | 3.72 | 15330 |  | 50460 | 0.37 |  | 3.18 | 12.14 |  | 4.65
Live | AMERICAN STANDARD | Platinum 18 | 9122737 | HRCU-A-CB | 4A6V8024A1 |  | 4PX*BU42BS3 | *UHMB060ACV3 | 13 | 17.5 | 10 | FALSE | Singlezone Ducted, Centrally Ducted | TRUE | 59 | 74 | 58 | N/A | [6 empty] | 02/02/22 | Ingersoll Rand | 8200 | 22000 | 1 | 21700 | 0.98636 | 1 | 0.57 | 2.5 | 1.58 | 4.22 | 2.58 | 1 | 4.03 | 1 | 11430 | 17300 | 0.78636 | 17300 | 0.79724 | 1.27 | 2.5 | 2.03 | 2.64 | 2.03 | 0.78682 | 2.5 | 0.62035 | 10870 | 0.49409 |  | 12880 | 0.59355 | 1.68 |  | 1.96 | 1.9 | 0.73643 |  | 1.93 | 0.47891 | 7900 | 24000 | 24000 | 0.81 | 1.85 | 1.85 | 2.86 | 3.8 | 3.8 | 9520 |  | 26600 | 0.23 |  | 1.55 | 12.13 |  | 5.03
Live | AMERICAN STANDARD | Platinum 18 | 9119383 | HRCU-A-CB | 4A6V8048A1 |  | 4PX*DD60BS3 | *DD2D120ACV5 | 12.25 | 18 | 10 | FALSE | Singlezone Ducted, Centrally Ducted | TRUE | 62 | 76 | 64 | N/A | [6 empty] | 02/02/22 | Ingersoll Rand | 12200 | 44000 | 1 | 45300 | 1.0295 | 1 | 0.79 | 2.28 | 3.63 | 4.53 | 5.66 | 1 | 3.66 | 1 | 22630 | 36800 | 0.83636 | 37300 | 0.8234 | 2.69 | 2.28 | 4.8 | 2.47 | 4.73 | 0.83569 | 2.28 | 0.62295 | 23704 | 0.53873 |  | 28460 | 0.62826 | 3.82 |  | 4.58 | 1.82 | 0.32155 |  | 1.82 | 0.49727 | 14100 | 46500 | 47700 | 1.02 | 3.8 | 3.73 | 4.05 | 3.59 | 3.75 | 16700 |  | 51240 | 0.37 |  | 3.21 | 13.23 |  | 4.68
Live | AMERICAN STANDARD | Platinum 18 | 9119384 | HRCU-A-CB | 4A6V8048A1 |  | 4PX*DD60BS3 | *DHMD120BCV5 | 12.25 | 18 | 10 | FALSE | Singlezone Ducted, Centrally Ducted | TRUE | 62 | 76 | 65 | N/A | [6 empty] | 02/02/22 | Ingersoll Rand | 12300 | 43500 | 1 | 45500 | 1.046 | 1 | 0.82 | 2.2 | 3.8 | 4.4 | 5.79 | 1 | 3.51 | 1 | 22630 | 36400 | 0.83678 | 37300 | 0.81978 | 2.78 | 2.2 | 4.95 | 2.39 | 4.85 | 0.83765 | 2.21 | 0.62963 | 23604 | 0.54262 |  | 28420 | 0.62462 | 3.94 |  | 4.72 | 1.76 | 0.30397 |  | 1.76 | 0.50142 | 13700 | 46000 | 47000 | 1.01 | 3.76 | 3.7 | 3.98 | 3.59 | 3.72 | 16400 |  | 50020 | 0.35 |  | 3.15 | 13.73 |  | 4.65
Live | TRANE | XV20i | 10153695 | HRCU-A-CB | 4TWV0036A1 |  | TEM8A0B30V31+TDR | N/A | 12.5 | 19.5 | 9.6 | FALSE | Singlezone Ducted, Centrally Ducted | TRUE | 62 | 77 | 61 | N/A | [6 empty] | 02/02/22 | Ingersoll Rand | 8400 | 32600 | 1 | 32300 | 0.9908 | 1 | 0.61 | 2.22 | 2.63 | 4.04 | 4.3 | 1 | 3.6 | 1 | 16040 | 26200 | 0.80368 | 26200 | 0.81115 | 1.99 | 2.22 | 3.46 | 2.36 | 3.46 | 0.80465 | 2.22 | 0.61667 | 16894 | 0.51822 |  | 20200 | 0.62539 | 2.8 |  | 3.32 | 1.77 | 0.41163 |  | 1.78 | 0.49444 | 9700 | 34000 | 34100 | 0.81 | 2.72 | 2.71 | 3.51 | 3.66 | 3.69 | 11590 |  | 36600 | 0.21 |  | 2.28 | 16.17 |  | 4.7
Live | AMERICAN STANDARD | Platinum 18 | 8759248 | HRCU-A-CB | 4A6V8049A1 |  | 4PX*DU60BS3 | *UHMD120ACV5 | 11.75 | 17.5 | 9.6 | FALSE | Singlezone Ducted, Centrally Ducted | TRUE | 62 | 75 | 63 | N/A | [6 empty] | 02/02/22 | Ingersoll Rand | 12500 | 44000 | 1 | 44600 | 1.0136 | 1 | 0.84 | 2.22 | 3.62 | 4.36 | 5.81 | 1 | 3.61 | 1 | 22190 | 36400 | 0.82727 | 36700 | 0.82287 | 2.75 | 2.22 | 4.85 | 2.36 | 4.81 | 0.82788 | 2.22 | 0.61496 | 22958 | 0.52177 |  | 27720 | 0.62152 | 3.88 |  | 4.64 | 1.73 | 0.29776 |  | 1.75 | 0.48476 | 13100 | 47500 | 48200 | 1.04 | 4.04 | 4 | 3.69 | 3.45 | 3.53 | 15700 |  | 51740 | 0.46 |  | 3.44 | 10 |  | 4.41
Live | AMERICAN STANDARD | Platinum 18 | 8759247 | HRCU-A-CB | 4A6V8049A1 |  | 4PX*DU60BS3 | *UHMC100ACV4 | 12.25 | 18 | 9.6 | FALSE | Singlezone Ducted, Centrally Ducted | TRUE | 61 | 76 | 63 | N/A | [6 empty] | 02/02/22 | Ingersoll Rand | 12400 | 43500 | 1 | 44400 | 1.0207 | 1 | 0.8 | 2.22 | 3.57 | 4.54 | 5.74 | 1 | 3.64 | 1 | 22080 | 35800 | 0.82299 | 36100 | 0.81306 | 2.73 | 2.22 | 4.76 | 2.37 | 4.73 | 0.82404 | 2.22 | 0.60989 | 22852 | 0.52533 |  | 27460 | 0.61847 | 3.88 |  | 4.58 | 1.73 | 0.30139 |  | 1.76 | 0.48352 | 13200 | 47500 | 48400 | 1.02 | 3.88 | 3.83 | 3.79 | 3.59 | 3.7 | 15800 |  | 51880 | 0.4 |  | 3.33 | 11.58 |  | 4.57
Live | AMERICAN STANDARD | Platinum 18 | 8759243 | HRCU-A-CB | 4A6V8049A1 |  | 4PX*CU60BS3 | *UHMC100ACV4 | 12 | 18 | 9.6 | FALSE | Singlezone Ducted, Centrally Ducted | TRUE | 62 | 76 | 62 | N/A | [6 empty] | 02/02/22 | Ingersoll Rand | 12300 | 44000 | 1 | 44400 | 1.0091 | 1 | 0.78 | 2.24 | 3.54 | 4.62 | 5.76 | 1 | 3.68 | 1 | 22080 | 36000 | 0.81818 | 36100 | 0.81306 | 2.73 | 2.24 | 4.73 | 2.37 | 4.71 | 0.81771 | 2.24 | 0.6087 | 22958 | 0.52177 |  | 27560 | 0.62072 | 3.88 |  | 4.58 | 1.73 | 0.30035 |  | 1.76 | 0.47826 | 13200 | 48000 | 48300 | 1.02 | 4 | 3.99 | 3.79 | 3.52 | 3.55 | 15800 |  | 51840 | 0.41 |  | 3.46 | 11.29 |  | 4.39
Live | AMERICAN STANDARD | Platinum 18 | 8759242 | HRCU-A-CB | 4A6V8049A1 |  | 4PX*CU60BS3 | *UD2C080ACV4 | 12.25 | 18 | 9.6 | FALSE | Singlezone Ducted, Centrally Ducted | TRUE | 61 | 75 | 62 | N/A | [6 empty] | 02/02/22 | Ingersoll Rand | 12300 | 43500 | 1 | 44400 | 1.0207 | 1 | 0.78 | 2.22 | 3.6 | 4.62 | 5.74 | 1 | 3.61 | 1 | 21860 | 35800 | 0.82299 | 36200 | 0.81532 | 2.71 | 2.22 | 4.79 | 2.36 | 4.73 | 0.82404 | 2.21 | 0.61219 | 22652 | 0.52074 |  | 27360 | 0.61622 | 3.86 |  | 4.58 | 1.72 | 0.29965 |  | 1.75 | 0.48476 | 13300 | 47500 | 48700 | 1 | 3.88 | 3.81 | 3.9 | 3.59 | 3.75 | 15730 |  | 52240 | 0.36 |  | 3.3 | 12.81 |  | 4.64
Live | AMERICAN STANDARD | Platinum 18 | 8759234 | HRCU-A-CB | 4A6V8048A1 |  | 4PX*CU60BS3 | *UD2D120ACV5 | 12.5 | 18 | 9.6 | FALSE | Singlezone Ducted, Centrally Ducted | TRUE | 63 | 76 | 66 | N/A | [6 empty] | 02/02/22 | Ingersoll Rand | 12400 | 43500 | 1 | 45500 | 1.046 | 1 | 0.8 | 2.28 | 3.73 | 4.54 | 5.59 | 1 | 3.57 | 1 | 22960 | 36600 | 0.84138 | 37600 | 0.82637 | 2.72 | 2.28 | 4.84 | 2.47 | 4.7 | 0.84079 | 2.28 | 0.63866 | 24010 | 0.55195 |  | 28820 | 0.63341 | 3.86 |  | 4.62 | 1.82 | 0.32558 |  | 1.83 | 0.51261 | 13800 | 47000 | 48000 | 1.02 | 3.76 | 3.7 | 3.97 | 3.66 | 3.8 | 16400 |  | 50960 | 0.36 |  | 3.14 | 13.35 |  | 4.76
Live | AMERICAN STANDARD | Platinum 18 | 8759236 | HRCU-A-CB | 4A6V8048A1 |  | 4PX*DU60BS3 | *UHMD120ACV5 | 12.25 | 18 | 9.6 | FALSE | Singlezone Ducted, Centrally Ducted | TRUE | 63 | 76 | 65 | N/A | [6 empty] | 02/02/22 | Ingersoll Rand | 12500 | 44000 | 1 | 45600 | 1.0364 | 1 | 0.86 | 2.28 | 3.68 | 4.26 | 5.66 | 1 | 3.63 | 1 | 23070 | 37200 | 0.84545 | 37800 | 0.82895 | 2.75 | 2.28 | 4.85 | 2.46 | 4.78 | 0.84452 | 2.28 | 0.6281 | 24050 | 0.54659 |  | 28920 | 0.63421 | 3.86 |  | 4.62 | 1.83 | 0.32332 |  | 1.83 | 0.50413 | 13700 | 47500 | 48600 | 1.05 | 3.88 | 3.82 | 3.82 | 3.59 | 3.73 | 16400 |  | 51620 | 0.46 |  | 3.28 | 10.45 |  | 4.61
Live | AMERICAN STANDARD | Platinum 18 | 8759229 | HRCU-A-CB | 4A6V8048A1 |  | 4PX*CU48BS3 | *UD2D120ACV5 | 12.25 | 18 | 9.6 | FALSE | Singlezone Ducted, Centrally Ducted | TRUE | 62 | 76 | 65 | N/A | [6 empty] | 02/02/22 | Ingersoll Rand | 12400 | 44500 | 1 | 46400 | 1.0427 | 1 | 0.79 | 2.3 | 3.63 | 4.6 | 5.67 | 1 | 3.75 | 1 | 22960 | 37600 | 0.84494 | 38000 | 0.81897 | 2.73 | 2.3 | 4.85 | 2.46 | 4.79 | 0.8448 | 2.3 | 0.61333 | 24010 | 0.53955 |  | 28980 | 0.62457 | 3.88 |  | 4.64 | 1.81 | 0.31922 |  | 1.83 | 0.488 | 13900 | 47000 | 48000 | 1.01 | 3.84 | 3.78 | 4.03 | 3.59 | 3.72 | 16600 |  | 50960 | 0.38 |  | 3.26 | 12.8 |  | 4.58
Live | AMERICAN STANDARD | Platinum 18 | 8759233 | HRCU-A-CB | 4A6V8048A1 |  | 4PX*CU60BS3 | *UHMC100ACV4 | 12.5 | 18 | 9.6 | FALSE | Singlezone Ducted, Centrally Ducted | TRUE | 63 | 76 | 66 | N/A | [6 empty] | 02/02/22 | Ingersoll Rand | 12400 | 43500 | 1 | 45500 | 1.046 | 1 | 0.84 | 2.26 | 3.74 | 4.33 | 5.64 | 1 | 3.57 | 1 | 22960 | 36600 | 0.84138 | 37500 | 0.82418 | 2.75 | 2.26 | 4.86 | 2.45 | 4.75 | 0.8422 | 2.26 | 0.63305 | 23910 | 0.54966 |  | 28720 | 0.63121 | 3.88 |  | 4.64 | 1.81 | 0.32092 |  | 1.81 | 0.507 | 13700 | 47000 | 48000 | 1.02 | 3.76 | 3.7 | 3.94 | 3.66 | 3.8 | 16300 |  | 50960 | 0.4 |  | 3.18 | 11.94 |  | 4.7
Live | AMERICAN STANDARD | Platinum 18 | 8759228 | HRCU-A-CB | 4A6V8048A1 |  | 4PX*CU48BS3 | *UD2C080ACV4 | 12.25 | 18 | 9.6 | FALSE | Singlezone Ducted, Centrally Ducted | TRUE | 62 | 76 | 65 | N/A | [6 empty] | 02/02/22 | Ingersoll Rand | 12400 | 44500 | 1 | 46400 | 1.0427 | 1 | 0.8 | 2.3 | 3.65 | 4.54 | 5.67 | 1 | 3.73 | 1 | 23070 | 37600 | 0.84494 | 38100 | 0.82112 | 2.75 | 2.3 | 4.87 | 2.46 | 4.79 | 0.8448 | 2.29 | 0.61394 | 24150 | 0.5427 |  | 29080 | 0.62672 | 3.9 |  | 4.66 | 1.81 | 0.31922 |  | 1.83 | 0.49062 | 14000 | 47000 | 48200 | 1.01 | 3.84 | 3.77 | 4.06 | 3.59 | 3.75 | 16600 |  | 51220 | 0.38 |  | 3.26 | 12.8 |  | 4.6
Live | AMERICAN STANDARD | Platinum 18 | 8759231 | HRCU-A-CB | 4A6V8048A1 |  | 4PX*CU60BS3 | *UD2C080ACV4 | 12.5 | 18 | 9.6 | FALSE | Singlezone Ducted, Centrally Ducted | TRUE | 62 | 76 | 65 | N/A | [6 empty] | 02/02/22 | Ingersoll Rand | 12400 | 43500 | 1 | 45500 | 1.046 | 1 | 0.82 | 2.26 | 3.75 | 4.43 | 5.64 | 1 | 3.56 | 1 | 22850 | 36400 | 0.83678 | 37400 | 0.82198 | 2.74 | 2.26 | 4.87 | 2.44 | 4.72 | 0.83688 | 2.25 | 0.63202 | 23810 | 0.54736 |  | 28620 | 0.62901 | 3.88 |  | 4.64 | 1.8 | 0.31915 |  | 1.81 | 0.50843 | 13700 | 47000 | 48000 | 1.01 | 3.76 | 3.71 | 3.98 | 3.66 | 3.79 | 16230 |  | 51020 | 0.38 |  | 3.15 | 12.52 |  | 4.75
Live | AMERICAN STANDARD | Platinum 18 | 875923 | HRCU-A-CB | 4A6V8048A1 |  | 4PX*CU60BS3 | *UD2C100ACV5 | 12.5 | 18 | 9.6 | FALSE | Singlezone Ducted, Centrally Ducted | TRUE | 63 | 76 | 65 | N/A | [6 empty] | 02/02/22 | Ingersoll Rand | 12300 | 43500 | 1 | 45300 | 1.0414 | 1 | 0.8 | 2.28 | 3.68 | 4.51 | 5.59 | 1 | 3.61 | 1 | 22740 | 36600 | 0.84138 | 37400 | 0.82561 | 2.7 | 2.28 | 4.81 | 2.47 | 4.7 | 0.84079 | 2.28 | 0.63158 | 23744 | 0.54584 |  | 28620 | 0.63179 | 3.82 |  | 4.58 | 1.82 | 0.32558 |  | 1.83 | 0.50693 | 13700 | 47000 | 48000 | 1 | 3.76 | 3.7 | 4.02 | 3.66 | 3.8 | 16400 |  | 51480 | 0.34 |  | 3.16 | 14.14 |  | 4.77
Live | AMERICAN STANDARD | Platinum 18 | 8759227 | HRCU-A-CB | 4A6V8048A1 |  | 4PX*CU48BS3 | *UHMC100ACV4 | 12.25 | 18 | 9.6 | FALSE | Singlezone Ducted, Centrally Ducted | TRUE | 62 | 76 | 66 | N/A | [6 empty] | 02/02/22 | Ingersoll Rand | 12600 | 44000 | 1 | 46500 | 1.0568 | 1 | 0.86 | 2.24 | 3.81 | 4.29 | 5.76 | 1 | 3.58 | 1 | 23180 | 37200 | 0.84545 | 38100 | 0.81935 | 2.84 | 2.24 | 4.98 | 2.39 | 4.87 | 0.84549 | 2.24 | 0.6257 | 24210 | 0.55023 |  | 29120 | 0.62624 | 4 |  | 4.76 | 1.77 | 0.30729 |  | 1.79 | 0.5 | 13500 | 46000 | 47000 | 1.02 | 3.76 | 3.7 | 3.88 | 3.59 | 3.72 | 16200 |  | 49960 | 0.4 |  | 3.17 | 11.87 |  | 4.62
Live | AMERICAN STANDARD | Platinum 18 | 8759225 | HRCU-A-CB | 4A6V8048A1 |  | 4PX*CU48BS3 | *UD2C100ACV5 | 12.5 | 18 | 9.6 | FALSE | Singlezone Ducted, Centrally Ducted | TRUE | 62 | 76 | 65 | N/A | [6 empty] | 02/02/22 | Ingersoll Rand | 12400 | 44000 | 1 | 46300 | 1.0523 | 1 | 0.83 | 2.26 | 3.75 | 4.38 | 5.71 | 1 | 3.62 | 1 | 23070 | 37200 | 0.84545 | 38000 | 0.82073 | 2.79 | 2.26 | 4.93 | 2.42 | 4.82 | 0.84413 | 2.26 | 0.62431 | 24050 | 0.54659 |  | 28980 | 0.62592 | 3.94 |  | 4.7 | 1.79 | 0.31349 |  | 1.81 | 0.5 | 13600 | 46500 | 47500 | 1.01 | 3.72 | 3.67 | 3.95 | 3.66 | 3.79 | 16130 |  | 50460 | 0.35 |  | 3.17 | 13.51 |  | 4.67
Live | AMERICAN STANDARD | Platinum 18 | 8759223 | HRCU-A-CB | 4A6V8048A1 |  | 4PX*CD60BS3 | *DD2C100ACV5 | 12.25 | 18 | 10 | FALSE | Singlezone Ducted, Centrally Ducted | TRUE | 62 | 76 | 64 | N/A | [6 empty] | 02/02/22 | Ingersoll Rand | 12300 | 44000 | 1 | 45400 | 1.0318 | 1 | 0.79 | 2.22 | 3.71 | 4.56 | 5.81 | 1 | 3.59 | 1 | 22520 | 36800 | 0.83636 | 37200 | 0.81938 | 2.74 | 2.22 | 4.93 | 2.41 | 4.86 | 0.83649 | 2.21 | 0.6156 | 23444 | 0.53282 |  | 28280 | 0.62291 | 3.9 |  | 4.7 | 1.76 | 0.30293 |  | 1.76 | 0.49025 | 14100 | 47500 | 48600 | 1.02 | 3.88 | 3.82 | 4.05 | 3.59 | 3.73 | 16700 |  | 51620 | 0.4 |  | 3.24 | 12.24 |  | 4.67
Live | AMERICAN STANDARD | Platinum 18 | 875922 | HRCU-A-CB | 4A6V8037A1 |  | 4PX*CU48BS3 | *UHMC100ACV4 | 12.5 | 18 | 9.6 | FALSE | Singlezone Ducted, Centrally Ducted | TRUE | 61 | 75 | 61 | N/A | [6 empty] | 02/02/22 | Ingersoll Rand | 8600 | 33200 | 1 | 33400 | 1.006 | 1 | 0.54 | 2.42 | 2.41 | 4.67 | 4.02 | 1 | 4.06 | 1 | 16150 | 26800 | 0.80723 | 26900 | 0.80539 | 1.89 | 2.42 | 3.27 | 2.5 | 3.25 | 0.80846 | 2.41 | 0.5936 | 16894 | 0.50886 |  | 20420 | 0.61138 | 2.68 |  | 3.16 | 1.85 | 0.4602 |  | 1.89 | 0.46552 | 9800 | 36800 | 37000 | 0.84 | 2.94 | 2.93 | 3.42 | 3.67 | 3.7 | 11790 |  | 39760 | 0.24 |  | 2.36 | 14.4 |  | 4.94
Live | AMERICAN STANDARD | Platinum 18 | 8759218 | HRCU-A-CB | 4A6V8037A1 |  | 4PX*CU48BS3 | *UD2C080ACV4 | 12.5 | 18 | 9.6 | FALSE | Singlezone Ducted, Centrally Ducted | TRUE | 60 | 75 | 60 | N/A | [6 empty] | 02/02/22 | Ingersoll Rand | 8500 | 33200 | 1 | 33300 | 1.003 | 1 | 0.52 | 2.42 | 2.39 | 4.79 | 4.02 | 1 | 4.08 | 1 | 15930 | 26600 | 0.8012 | 26700 | 0.8018 | 1.86 | 2.42 | 3.24 | 2.51 | 3.22 | 0.801 | 2.42 | 0.59314 | 16688 | 0.50265 |  | 20220 | 0.60721 | 2.64 |  | 3.12 | 1.85 | 0.4602 |  | 1.9 | 0.46569 | 9900 | 36800 | 37200 | 0.83 | 2.94 | 2.92 | 3.5 | 3.67 | 3.73 | 11890 |  | 39440 | 0.2 |  | 2.27 | 17.42 |  | 5.09
Live | AMERICAN STANDARD | Platinum 18 | 8759217 | HRCU-A-CB | 4A6V8037A1 |  | 4PX*CU48BS3 | *UD2C100ACV5 | 12.5 | 18 | 9.6 | FALSE | Singlezone Ducted, Centrally Ducted | TRUE | 60 | 75 | 60 | N/A | [6 empty] | 02/02/22 | Ingersoll Rand | 8500 | 33200 | 1 | 33300 | 1.003 | 1 | 0.51 | 2.4 | 2.38 | 4.88 | 4.05 | 1 | 4.1 | 1 | 15710 | 26600 | 0.8012 | 26600 | 0.7988 | 1.85 | 2.4 | 3.25 | 2.49 | 3.25 | 0.80247 | 2.4 | 0.58537 | 16488 | 0.49663 |  | 20020 | 0.6012 | 2.64 |  | 3.14 | 1.83 | 0.45185 |  | 1.87 | 0.4561 | 9900 | 37000 | 37100 | 0.83 | 2.96 | 2.95 | 3.5 | 3.66 | 3.69 | 11960 |  | 39700 | 0.17 |  | 2.33 | 20.62 |  | 4.99
Live | AMERICAN STANDARD | Platinum 18 | 8759216 | HRCU-A-CB | 4A6V8037A1 |  | 4PX*CU36BS3 | *UD2C080ACV4 | 12.5 | 18 | 9.6 | FALSE | Singlezone Ducted, Centrally Ducted | TRUE | 62 | 76 | 62 | N/A | [6 empty] | 02/02/22 | Ingersoll Rand | 8400 | 32600 | 1 | 32600 | 1 | 1 | 0.52 | 2.32 | 2.5 | 4.73 | 4.12 | 1 | 3.82 | 1 | 16150 | 26400 | 0.80982 | 26500 | 0.81288 | 1.89 | 2.32 | 3.36 | 2.5 | 3.33 | 0.80825 | 2.31 | 0.60471 | 16934 | 0.51945 |  | 20360 | 0.62454 | 2.7 |  | 3.22 | 1.84 | 0.4466 |  | 1.85 | 0.48429 | 9600 | 35400 | 35800 | 0.82 | 2.83 | 2.81 | 3.43 | 3.67 | 3.73 | 11660 |  | 38140 | 0.23 |  | 2.31 | 14.86 |  | 4.84
Live | AMERICAN STANDARD | Platinum 18 | 875921 | HRCU-A-CB | 4A6V8037A1 |  | 4PX*CD36BS3 | *DD2C100ACV5 | 12.5 | 18 | 9.6 | FALSE | Singlezone Ducted, Centrally Ducted | TRUE | 60 | 75 | 61 | N/A | [6 empty] | 02/02/22 | Ingersoll Rand | 8600 | 33800 | 1 | 34000 | 1.0059 | 1 | 0.55 | 2.26 | 2.64 | 4.58 | 4.38 | 1 | 3.77 | 1 | 16260 | 27200 | 0.80473 | 27300 | 0.80294 | 2 | 2.26 | 3.54 | 2.38 | 3.53 | 0.80594 | 2.26 | 0.59947 | 17094 | 0.50574 |  | 20680 | 0.60824 | 2.86 |  | 3.4 | 1.75 | 0.39954 |  | 1.78 | 0.47215 | 9900 | 35600 | 35900 | 0.82 | 2.85 | 2.83 | 3.54 | 3.66 | 3.72 | 11790 |  | 37980 | 0.24 |  | 2.32 | 14.4 |  | 4.8
Live | AMERICAN STANDARD | Platinum 18 | 8759209 | HRCU-A-CB | 4A6V8037A1 |  | 4PX*BU48BS3 | *UHMB080ACV3 | 12.5 | 18 | 9.6 | FALSE | Singlezone Ducted, Centrally Ducted | TRUE | 61 | 76 | 62 | N/A | [6 empty] | 02/02/22 | Ingersoll Rand | 8700 | 33400 | 1 | 33700 | 1.009 | 1 | 0.58 | 2.36 | 2.51 | 4.4 | 4.15 | 1 | 3.93 | 1 | 16590 | 27000 | 0.80838 | 27100 | 0.80415 | 1.96 | 2.36 | 3.37 | 2.48 | 3.35 | 0.80723 | 2.36 | 0.60051 | 17400 | 0.52096 |  | 20860 | 0.61899 | 2.78 |  | 3.26 | 1.83 | 0.44096 |  | 1.88 | 0.47837 | 9800 | 36600 | 36900 | 0.84 | 2.93 | 2.91 | 3.42 | 3.66 | 3.72 | 11860 |  | 39340 | 0.27 |  | 2.4 | 12.87 |  | 4.8
Live | AMERICAN STANDARD | Platinum 18 | 8759215 | HRCU-A-CB | 4A6V8037A1 |  | 4PX*CU36BS3 | *UHMC100ACV4 | 12.5 | 18 | 9.6 | FALSE | Singlezone Ducted, Centrally Ducted | TRUE | 61 | 76 | 62 | N/A | [6 empty] | 02/02/22 | Ingersoll Rand | 8500 | 32400 | 1 | 32700 | 1.0093 | 1 | 0.55 | 2.28 | 2.54 | 4.53 | 4.16 | 1 | 3.77 | 1 | 16040 | 26200 | 0.80864 | 26400 | 0.80734 | 1.92 | 2.28 | 3.39 | 2.45 | 3.37 | 0.8101 | 2.28 | 0.60477 | 16894 | 0.52142 |  | 20260 | 0.61957 | 2.72 |  | 3.24 | 1.82 | 0.4375 |  | 1.83 | 0.48541 | 9500 | 35200 | 35900 | 0.82 | 2.82 | 2.78 | 3.4 | 3.66 | 3.78 | 11560 |  | 38240 | 0.25 |  | 2.29 | 13.55 |  | 4.89
Live | AMERICAN STANDARD | Platinum 18 | 8759214 | HRCU-A-CB | 4A6V8037A1 |  | 4PX*CU36BS3 | *UD2C100ACV5 | 12.5 | 18 | 9.6 | FALSE | Singlezone Ducted, Centrally Ducted | TRUE | 61 | 76 | 61 | N/A | [6 empty] | 02/02/22 | Ingersoll Rand | 8400 | 32600 | 1 | 32600 | 1 | 1 | 0.51 | 2.3 | 2.47 | 4.83 | 4.15 | 1 | 3.87 | 1 | 15930 | 26400 | 0.80982 | 26400 | 0.80982 | 1.88 | 2.3 | 3.35 | 2.48 | 3.36 | 0.80964 | 2.31 | 0.5969 | 16688 | 0.5119 |  | 20160 | 0.6184 | 2.68 |  | 3.2 | 1.82 | 0.43855 |  | 1.85 | 0.47804 | 9600 | 35600 | 35700 | 0.82 | 2.85 | 2.84 | 3.43 | 3.66 | 3.68 | 11660 |  | 38140 | 0.2 |  | 2.32 | 17.09 |  | 4.82
Live | AMERICAN STANDARD | Platinum 18 | 8759212 | HRCU-A-CB | 4A6V8037A1 |  | 4PX*CD48BS3 | *DD2C100ACV5 | 12.5 | 18 | 9.6 | FALSE | Singlezone Ducted, Centrally Ducted | TRUE | 60 | 75 | 60 | N/A | [6 empty] | 02/02/22 | Ingersoll Rand | 8500 | 33800 | 1 | 34000 | 1.0059 | 1 | 0.57 | 2.32 | 2.54 | 4.37 | 4.27 | 1 | 3.92 | 1 | 16040 | 27000 | 0.79882 | 27100 | 0.79706 | 1.97 | 2.32 | 3.43 | 2.39 | 3.41 | 0.79859 | 2.32 | 0.59184 | 16788 | 0.49669 |  | 20420 | 0.60059 | 2.8 |  | 3.3 | 1.76 | 0.41218 |  | 1.81 | 0.46173 | 9800 | 36800 | 37100 | 0.82 | 2.94 | 2.93 | 3.5 | 3.67 | 3.71 | 11860 |  | 39340 | 0.24 |  | 2.32 | 14.48 |  | 4.97
Live | AMERICAN STANDARD | Platinum 18 | 8759208 | HRCU-A-CB | 4A6V8037A1 |  | 4PX*BU48BS3 | *UHMB060ACV3 | 12.5 | 18 | 9.5 | FALSE | Singlezone Ducted, Centrally Ducted | TRUE | 60 | 75 | 62 | N/A | [6 empty] | 02/02/22 | Ingersoll Rand | 8700 | 32800 | 1 | 33700 | 1.0274 | 1 | 0.61 | 2.26 | 2.65 | 4.18 | 4.25 | 1 | 3.73 | 1 | 16260 | 26400 | 0.80488 | 27100 | 0.80415 | 2.01 | 2.26 | 3.51 | 2.37 | 3.42 | 0.80471 | 2.26 | 0.6059 | 16994 | 0.51811 |  | 20520 | 0.6089 | 2.84 |  | 3.36 | 1.75 | 0.41176 |  | 1.79 | 0.47989 | 9500 | 35400 | 36200 | 0.84 | 2.83 | 2.79 | 3.31 | 3.67 | 3.8 | 11660 |  | 38540 | 0.26 |  | 2.3 | 13.14 |  | 4.91
Live | AMERICAN STANDARD | Platinum 18 | 8759207 | HRCU-A-CB | 4A6V8037A1 |  | 4PX*BU48BS3 | *UD2B060ACV3 | 12.5 | 18 | 9.6 | FALSE | Singlezone Ducted, Centrally Ducted | TRUE | 61 | 76 | 62 | N/A | [6 empty] | 02/02/22 | Ingersoll Rand | 8600 | 33200 | 1 | 33500 | 1.009 | 1 | 0.53 | 2.34 | 2.5 | 4.76 | 4.16 | 1 | 3.93 | 1 | 16370 | 26800 | 0.80723 | 27000 | 0.80597 | 1.93 | 2.34 | 3.37 | 2.49 | 3.36 | 0.80769 | 2.35 | 0.59796 | 17234 | 0.5191 |  | 20760 | 0.6197 | 2.76 |  | 3.24 | 1.83 | 0.4399 |  | 1.88 | 0.47837 | 9900 | 36400 | 37000 | 0.81 | 2.91 | 2.88 | 3.58 | 3.67 | 3.77 | 11890 |  | 39600 | 0.2 |  | 2.35 | 17.42 |  | 4.94
Live | AMERICAN STANDARD | Platinum 18 | 8759205 | HRCU-A-CB | 4A6V8037A1 |  | 4PX*BU48BS3 | *UD2B080ACV3 | 12.5 | 18 | 9.6 | FALSE | Singlezone Ducted, Centrally Ducted | TRUE | 61 | 76 | 62 | N/A | [6 empty] | 02/02/22 | Ingersoll Rand | 8600 | 33200 | 1 | 33800 | 1.0181 | 1 | 0.53 | 2.38 | 2.52 | 4.76 | 4.09 | 1 | 3.93 | 1 | 16370 | 26800 | 0.80723 | 27000 | 0.79882 | 1.91 | 2.38 | 3.33 | 2.51 | 3.3 | 0.80685 | 2.38 | 0.6056 | 17300 | 0.52108 |  | 20760 | 0.6142 | 2.74 |  | 3.22 | 1.85 | 0.45232 |  | 1.89 | 0.48092 | 9900 | 36600 | 37200 | 0.82 | 2.93 | 2.9 | 3.54 | 3.66 | 3.76 | 11890 |  | 39540 | 0.2 |  | 2.38 | 17.42 |  | 4.87
Live | AMERICAN STANDARD | Platinum 18 | 8759204 | HRCU-A-CB | 4A6V8037A1 |  | 4PX*BU36BS3 | *UD2B080ACV3 | 12.5 | 18 | 9.6 | FALSE | Singlezone Ducted, Centrally Ducted | TRUE | 62 | 76 | 63 | N/A | [6 empty] | 02/02/22 | Ingersoll Rand | 8500 | 32200 | 1 | 32800 | 1.0186 | 1 | 0.55 | 2.22 | 2.66 | 4.53 | 4.25 | 1 | 3.61 | 1 | 16150 | 26000 | 0.80745 | 26600 | 0.81098 | 1.96 | 2.22 | 3.51 | 2.41 | 3.43 | 0.80706 | 2.22 | 0.61496 | 16994 | 0.52776 |  | 20400 | 0.62195 | 2.78 |  | 3.34 | 1.79 | 0.42118 |  | 1.79 | 0.49584 | 9300 | 34600 | 35300 | 0.82 | 2.77 | 2.73 | 3.32 | 3.66 | 3.79 | 11290 |  | 37480 | 0.22 |  | 2.24 | 15.04 |  | 4.9
Live | AMERICAN STANDARD | Platinum 18 | 8759203 | HRCU-A-CB | 4A6V8037A1 |  | 4PX*BU36BS3 | *UD2B060ACV3 | 12.5 | 18 | 9.6 | FALSE | Singlezone Ducted, Centrally Ducted | TRUE | 63 | 77 | 64 | N/A | [6 empty] | 02/02/22 | Ingersoll Rand | 8500 | 32200 | 1 | 32800 | 1.0186 | 1 | 0.55 | 2.24 | 2.66 | 4.53 | 4.21 | 1 | 3.61 | 1 | 16370 | 26200 | 0.81366 | 26800 | 0.81707 | 1.96 | 2.24 | 3.52 | 2.45 | 3.43 | 0.81473 | 2.23 | 0.61773 | 17300 | 0.53727 |  | 20700 | 0.6311 | 2.78 |  | 3.36 | 1.82 | 0.4323 |  | 1.81 | 0.50139 | 9400 | 34600 | 35300 | 0.82 | 2.77 | 2.73 | 3.36 | 3.66 | 3.79 | 11290 |  | 37480 | 0.23 |  | 2.25 | 14.39 |  | 4.88
Live | AMERICAN STANDARD | Platinum 18 | 8759202 | HRCU-A-CB | 4A6V8037A1 |  | 4PX*BU36BS3 | *UHMB060ACV3 | 12.5 | 18 | 9.5 | FALSE | Singlezone Ducted, Centrally Ducted | TRUE | 62 | 76 | 64 | N/A | [6 empty] | 02/02/22 | Ingersoll Rand | 8700 | 32200 | 1 | 33000 | 1.0248 | 1 | 0.6 | 2.18 | 2.75 | 4.25 | 4.33 | 1 | 3.52 | 1 | 16480 | 26200 | 0.81366 | 26900 | 0.81515 | 2.02 | 2.18 | 3.6 | 2.39 | 3.52 | 0.81293 | 2.19 | 0.62216 | 17300 | 0.53727 |  | 20700 | 0.62727 | 2.86 |  | 3.44 | 1.77 | 0.40878 |  | 1.76 | 0.5 | 9200 | 34400 | 35200 | 0.83 | 2.75 | 2.71 | 3.25 | 3.67 | 3.81 | 11260 |  | 37280 | 0.27 |  | 2.29 | 12.22 |  | 4.77
Live | AMERICAN STANDARD | Platinum 18 | 8759201 | HRCU-A-CB | 4A6V8037A1 |  | 4PX*BU36BS3 | *UHMB080ACV3 | 12.5 | 18 | 9 | FALSE | Singlezone Ducted, Centrally Ducted | TRUE | 62 | 77 | 63 | N/A | [6 empty] | 02/02/22 | Ingersoll Rand | 8600 | 32800 | 1 | 32900 | 1.003 | 1 | 0.58 | 2.26 | 2.61 | 4.35 | 4.25 | 1 | 3.69 | 1 | 16480 | 26600 | 0.81098 | 26700 | 0.81155 | 1.99 | 2.26 | 3.47 | 2.43 | 3.45 | 0.81176 | 2.26 | 0.61247 | 17400 | 0.53049 |  | 20700 | 0.62918 | 2.82 |  | 3.34 | 1.81 | 0.42588 |  | 1.82 | 0.49322 | 9500 | 35200 | 35500 | 0.83 | 2.82 | 2.8 | 3.35 | 3.66 | 3.72 | 11390 |  | 37940 | 0.31 |  | 2.41 | 10.77 |  | 4.61
Live | AMERICAN STANDARD | Platinum 18 | 8759198 | HRCU-A-CB | 4A6V8037A1 |  | 4PX*BD48BS3 | *DD2B080ACV3 | 12.5 | 18 | 9.5 | FALSE | Singlezone Ducted, Centrally Ducted | TRUE | 60 | 76 | 61 | N/A | [6 empty] | 02/02/22 | Ingersoll Rand | 8500 | 34000 | 1 | 34200 | 1.0059 | 1 | 0.57 | 2.28 | 2.61 | 4.37 | 4.37 | 1 | 3.84 | 1 | 16370 | 27200 | 0.8 | 27300 | 0.79825 | 2.03 | 2.28 | 3.52 | 2.36 | 3.5 | 0.80092 | 2.27 | 0.59115 | 17194 | 0.50571 |  | 20820 | 0.60877 | 2.9 |  | 3.4 | 1.74 | 0.39817 |  | 1.79 | 0.46615 | 9700 | 36600 | 36900 | 0.81 | 2.93 | 2.91 | 3.51 | 3.66 | 3.72 | 11690 |  | 39240 | 0.22 |  | 2.37 | 15.57 |  | 4.85
Live | AMERICAN STANDARD | Platinum 18 | 875919 | HRCU-A-CB | 4A6V8036A1 |  | 4PX*CU48BS3 | *UHMB080ACV3 | 12.5 | 18 | 9.6 | FALSE | Singlezone Ducted, Centrally Ducted | TRUE | 62 | 77 | 63 | N/A | [6 empty] | 02/02/22 | Ingersoll Rand | 8600 | 33000 | 1 | 33400 | 1.0121 | 1 | 0.57 | 2.34 | 2.53 | 4.42 | 4.13 | 1 | 3.87 | 1 | 16590 | 26800 | 0.81212 | 26900 | 0.80539 | 1.97 | 2.34 | 3.38 | 2.47 | 3.36 | 0.81356 | 2.33 | 0.60207 | 17540 | 0.53152 |  | 20900 | 0.62575 | 2.8 |  | 3.28 | 1.84 | 0.44552 |  | 1.87 | 0.4832 | 9900 | 36200 | 36500 | 0.86 | 2.9 | 2.88 | 3.37 | 3.66 | 3.71 | 11890 |  | 38840 | 0.27 |  | 2.45 | 12.91 |  | 4.65
Live | AMERICAN STANDARD | Platinum 18 | 8759188 | HRCU-A-CB | 4A6V8036A1 |  | 4PX*CU48BS3 | *UD2C080ACV4 | 12.5 | 18 | 9.6 | FALSE | Singlezone Ducted, Centrally Ducted | TRUE | 61 | 76 | 62 | N/A | [6 empty] | 02/02/22 | Ingersoll Rand | 8400 | 32600 | 1 | 33100 | 1.0153 | 1 | 0.52 | 2.38 | 2.43 | 4.73 | 4.01 | 1 | 3.99 | 1 | 16040 | 26400 | 0.80982 | 26500 | 0.8006 | 1.85 | 2.38 | 3.26 | 2.54 | 3.25 | 0.81047 | 2.38 | 0.59649 | 16894 | 0.51822 |  | 20360 | 0.61511 | 2.64 |  | 3.12 | 1.88 | 0.46883 |  | 1.91 | 0.4787 | 10000 | 36400 | 36800 | 0.85 | 2.91 | 2.89 | 3.45 | 3.67 | 3.73 | 11990 |  | 39400 | 0.18 |  | 2.37 | 19.52 |  | 4.87
Live | AMERICAN STANDARD | Platinum 18 | 8759189 | HRCU-A-CB | 4A6V8036A1 |  | 4PX*CU48BS3 | *UHMC100ACV4 | 12.5 | 18 | 9.6 | FALSE | Singlezone Ducted, Centrally Ducted | TRUE | 61 | 76 | 62 | N/A | [6 empty] | 02/02/22 | Ingersoll Rand | 8400 | 32800 | 1 | 33100 | 1.0091 | 1 | 0.54 | 2.4 | 2.44 | 4.56 | 4.01 | 1 | 3.98 | 1 | 16260 | 26600 | 0.81098 | 26700 | 0.80665 | 1.86 | 2.4 | 3.27 | 2.56 | 3.25 | 0.81047 | 2.39 | 0.6005 | 17094 | 0.52116 |  | 20500 | 0.61934 | 2.64 |  | 3.14 | 1.9 | 0.47382 |  | 1.91 | 0.4799 | 9900 | 36400 | 36600 | 0.86 | 2.91 | 2.9 | 3.37 | 3.67 | 3.7 | 12060 |  | 39200 | 0.21 |  | 2.41 | 16.83 |  | 4.77
Live | AMERICAN STANDARD | Platinum 18 | 8759186 | HRCU-A-CB | 4A6V8036A1 |  | 4PX*CU48BS3 | *UD2B100ACV3 | 12.5 | 18 | 9.6 | FALSE | Singlezone Ducted, Centrally Ducted | TRUE | 62 | 77 | 63 | N/A | [6 empty] | 02/02/22 | Ingersoll Rand | 8400 | 33000 | 1 | 33300 | 1.0091 | 1 | 0.52 | 2.34 | 2.5 | 4.73 | 4.13 | 1 | 3.9 | 1 | 16480 | 26800 | 0.81212 | 26900 | 0.80781 | 1.92 | 2.34 | 3.36 | 2.52 | 3.36 | 0.81356 | 2.35 | 0.60256 | 17540 | 0.53152 |  | 20900 | 0.62763 | 2.74 |  | 3.24 | 1.88 | 0.45521 |  | 1.89 | 0.48462 | 10000 | 36200 | 36500 | 0.84 | 2.9 | 2.88 | 3.49 | 3.66 | 3.71 | 11990 |  | 39360 | 0.19 |  | 2.45 | 18.49 |  | 4.71
Live | AMERICAN STANDARD | Platinum 18 | 8759185 | HRCU-A-CB | 4A6V8036A1 |  | 4PX*CU36BS3 | *UD2B100ACV3 | 12.25 | 18 | 9.6 | FALSE | Singlezone Ducted, Centrally Ducted | TRUE | 62 | 77 | 64 | N/A | [6 empty] | 02/02/22 | Ingersoll Rand | 8400 | 32000 | 1 | 32800 | 1.025 | 1 | 0.53 | 2.2 | 2.65 | 4.64 | 4.26 | 1 | 3.63 | 1 | 16260 | 26200 | 0.81875 | 26500 | 0.80793 | 1.98 | 2.2 | 3.53 | 2.41 | 3.49 | 0.81925 | 2.2 | 0.60606 | 17194 | 0.53731 |  | 20540 | 0.62622 | 2.84 |  | 3.38 | 1.77 | 0.41549 |  | 1.78 | 0.49036 | 9800 | 34800 | 35600 | 0.83 | 2.84 | 2.8 | 3.46 | 3.59 | 3.73 | 11690 |  | 37940 | 0.21 |  | 2.4 | 16.31 |  | 4.63
Live | AMERICAN STANDARD | Platinum 18 | 8759183 | HRCU-A-CB | 4A6V8036A1 |  | 4PX*CU36BS3 | *UD2C080ACV4 | 12.5 | 18 | 9.6 | FALSE | Singlezone Ducted, Centrally Ducted | TRUE | 62 | 77 | 63 | N/A | [6 empty] | 02/02/22 | Ingersoll Rand | 8300 | 32000 | 1 | 32300 | 1.0094 | 1 | 0.52 | 2.28 | 2.54 | 4.68 | 4.11 | 1 | 3.73 | 1 | 16150 | 26200 | 0.81875 | 26300 | 0.81424 | 1.88 | 2.28 | 3.38 | 2.52 | 3.37 | 0.81995 | 2.28 | 0.61126 | 16994 | 0.53106 |  | 20340 | 0.62972 | 2.68 |  | 3.22 | 1.86 | 0.45255 |  | 1.85 | 0.49598 | 9700 | 35200 | 35600 | 0.84 | 2.82 | 2.8 | 3.38 | 3.66 | 3.73 | 11690 |  | 37940 | 0.2 |  | 2.36 | 17.13 |  | 4.71
Live | AMERICAN STANDARD | Platinum 18 | 8759182 | HRCU-A-CB | 4A6V8036A1 |  | 4PX*CU36BS3 | *UHMB080ACV3 | 12.25 | 18 | 9.6 | FALSE | Singlezone Ducted, Centrally Ducted | TRUE | 63 | 77 | 64 | N/A | [6 empty] | 02/02/22 | Ingersoll Rand | 8500 | 32000 | 1 | 32600 | 1.0188 | 1 | 0.58 | 2.22 | 2.66 | 4.3 | 4.22 | 1 | 3.59 | 1 | 16370 | 26200 | 0.81875 | 26500 | 0.81288 | 1.97 | 2.22 | 3.5 | 2.44 | 3.46 | 0.81991 | 2.22 | 0.61838 | 17194 | 0.53731 |  | 20540 | 0.63006 | 2.78 |  | 3.34 | 1.81 | 0.42891 |  | 1.8 | 0.50139 | 9600 | 34600 | 35400 | 0.85 | 2.82 | 2.78 | 3.31 | 3.6 | 3.73 | 11490 |  | 37740 | 0.27 |  | 2.38 | 12.47 |  | 4.65
Live | AMERICAN STANDARD | Platinum 18 | 8759181 | HRCU-A-CB | 4A6V8036A1 |  | 4PX*CU36BS3 | *UHMC100ACV4 | 12.5 | 18 | 9.6 | FALSE | Singlezone Ducted, Centrally Ducted | TRUE | 63 | 77 | 64 | N/A | [6 empty] | 02/02/22 | Ingersoll Rand | 8400 | 32000 | 1 | 32400 | 1.0125 | 1 | 0.55 | 2.26 | 2.58 | 4.48 | 4.15 | 1 | 3.68 | 1 | 16260 | 26200 | 0.81875 | 26400 | 0.81481 | 1.91 | 2.26 | 3.41 | 2.49 | 3.4 | 0.81928 | 2.27 | 0.61685 | 17194 | 0.53731 |  | 20540 | 0.63395 | 2.72 |  | 3.26 | 1.85 | 0.44578 |  | 1.85 | 0.50272 | 9600 | 35000 | 35700 | 0.85 | 2.8 | 2.76 | 3.31 | 3.66 | 3.79 | 11660 |  | 38040 | 0.23 |  | 2.34 | 14.86 |  | 4.76
Live | AMERICAN STANDARD | Platinum 18 | 8759179 | HRCU-A-CB | 4A6V8036A1 |  | 4PX*CD48BS3 | *DD2C100ACV5 | 12.5 | 18 | 9.6 | FALSE | Singlezone Ducted, Centrally Ducted | TRUE | 61 | 76 | 61 | N/A | [6 empty] | 02/02/22 | Ingersoll Rand | 8400 | 33200 | 1 | 33600 | 1.012 | 1 | 0.56 | 2.3 | 2.56 | 4.4 | 4.23 | 1 | 3.85 | 1 | 16260 | 26800 | 0.80723 | 26900 | 0.8006 | 1.96 | 2.3 | 3.44 | 2.43 | 3.41 | 0.80615 | 2.29 | 0.59481 | 17094 | 0.51488 |  | 20560 | 0.6119 | 2.78 |  | 3.3 | 1.8 | 0.42553 |  | 1.83 | 0.47532 | 10000 | 36400 | 36700 | 0.84 | 2.91 | 2.9 | 3.49 | 3.67 | 3.71 | 11890 |  | 39300 | 0.22 |  | 2.39 | 15.84 |  | 4.82
Live | AMERICAN STANDARD | Platinum 18 | 8759176 | HRCU-A-CB | 4A6V8036A1 |  | 4PX*BU48BS3 | *UHMB060ACV3 | 12.5 | 18 | 9.6 | FALSE | Singlezone Ducted, Centrally Ducted | TRUE | 62 | 77 | 64 | N/A | [6 empty] | 02/02/22 | Ingersoll Rand | 8600 | 32600 | 1 | 33300 | 1.0215 | 1 | 0.59 | 2.32 | 2.58 | 4.27 | 4.12 | 1 | 3.78 | 1 | 16700 | 26400 | 0.80982 | 27100 | 0.81381 | 1.94 | 2.32 | 3.42 | 2.52 | 3.33 | 0.80825 | 2.32 | 0.61376 | 17540 | 0.53804 |  | 20960 | 0.62943 | 2.74 |  | 3.26 | 1.88 | 0.45631 |  | 1.88 | 0.49735 | 9700 | 35200 | 36000 | 0.86 | 2.82 | 2.77 | 3.31 | 3.66 | 3.81 | 11760 |  | 38340 | 0.24 |  | 2.37 | 14.36 |  | 4.74
Live | AMERICAN STANDARD | Platinum 18 | 8759175 | HRCU-A-CB | 4A6V8036A1 |  | 4PX*BU48BS3 | *UD2B060ACV3 | 12.5 | 18 | 9.6 | FALSE | Singlezone Ducted, Centrally Ducted | TRUE | 62 | 77 | 63 | N/A | [6 empty] | 02/02/22 | Ingersoll Rand | 8400 | 32800 | 1 | 33300 | 1.0152 | 1 | 0.53 | 2.32 | 2.52 | 4.64 | 4.14 | 1 | 3.87 | 1 | 16480 | 26600 | 0.81098 | 26800 | 0.8048 | 1.93 | 2.32 | 3.38 | 2.5 | 3.36 | 0.81159 | 2.32 | 0.59948 | 17340 | 0.52866 |  | 20800 | 0.62462 | 2.74 |  | 3.24 | 1.85 | 0.44686 |  | 1.88 | 0.48579 | 10100 | 36000 | 36600 | 0.84 | 2.88 | 2.85 | 3.52 | 3.66 | 3.76 | 11990 |  | 39040 | 0.18 |  | 2.4 | 19.52 |  | 4.77
Live | AMERICAN STANDARD | Platinum 18 | 8759174 | HRCU-A-CB | 4A6V8036A1 |  | 4PX*BU48BS3 | *UD2B080ACV3 | 12.5 | 18 | 9.6 | FALSE | Singlezone Ducted, Centrally Ducted | TRUE | 62 | 77 | 63 | N/A | [6 empty] | 02/02/22 | Ingersoll Rand | 8400 | 32800 | 1 | 33500 | 1.0213 | 1 | 0.52 | 2.34 | 2.54 | 4.73 | 4.11 | 1 | 3.87 | 1 | 16480 | 26600 | 0.81098 | 26800 | 0.8 | 1.92 | 2.34 | 3.36 | 2.52 | 3.33 | 0.81022 | 2.34 | 0.60465 | 17440 | 0.53171 |  | 20800 | 0.6209 | 2.74 |  | 3.24 | 1.87 | 0.45499 |  | 1.88 | 0.48579 | 10000 | 36200 | 36800 | 0.84 | 2.9 | 2.87 | 3.49 | 3.66 | 3.76 | 11990 |  | 39040 | 0.18 |  | 2.43 | 19.52 |  | 4.71
Live | AMERICAN STANDARD | Platinum 20 | 8759153 | HRCU-A-CB | 4A6V0048A1 |  | 4PX*CU60BS3 | *UD2C080ACV4 | 12.25 | 19.25 | 9.6 | FALSE | Singlezone Ducted, Centrally Ducted | TRUE | 61 | 75 | 62 | N/A | [6 empty] | 02/02/22 | Ingersoll Rand | 12300 | 43500 | 1 | 44400 | 1.0207 | 1 | 0.78 | 2.22 | 3.6 | 4.62 | 5.74 | 1 | 3.61 | 1 | 21860 | 35800 | 0.82299 | 36200 | 0.81532 | 2.71 | 2.22 | 4.79 | 2.36 | 4.73 | 0.82404 | 2.21 | 0.61219 | 22652 | 0.52074 |  | 27360 | 0.61622 | 3.86 |  | 4.58 | 1.72 | 0.29965 |  | 1.75 | 0.48476 | 13300 | 47500 | 48700 | 1 | 3.88 | 3.81 | 3.9 | 3.59 | 3.75 | 15730 |  | 52240 | 0.36 |  | 3.3 | 12.81 |  | 4.64
Live | AMERICAN STANDARD | Platinum 18 | 8759178 | HRCU-A-CB | 4A6V8036A1 |  | 4PX*CD36BS3 | *DD2C100ACV5 | 12.5 | 18 | 9.6 | FALSE | Singlezone Ducted, Centrally Ducted | TRUE | 61 | 76 | 61 | N/A | [6 empty] | 02/02/22 | Ingersoll Rand | 8500 | 33200 | 1 | 33500 | 1.009 | 1 | 0.54 | 2.2 | 2.67 | 4.61 | 4.42 | 1 | 3.68 | 1 | 16260 | 26800 | 0.80723 | 26900 | 0.80299 | 1.99 | 2.2 | 3.57 | 2.39 | 3.57 | 0.80769 | 2.21 | 0.60054 | 17134 | 0.51608 |  | 20560 | 0.61373 | 2.86 |  | 3.42 | 1.76 | 0.39819 |  | 1.76 | 0.47826 | 10000 | 35200 | 35400 | 0.85 | 2.82 | 2.8 | 3.45 | 3.66 | 3.71 | 11990 |  | 37840 | 0.22 |  | 2.38 | 15.97 |  | 4.66
Live | AMERICAN STANDARD | Platinum 18 | 8759172 | HRCU-A-CB | 4A6V8036A1 |  | 4PX*BU36BS3 | *UHMB060ACV3 | 12 | 18 | 9.6 | FALSE | Singlezone Ducted, Centrally Ducted | TRUE | 64 | 77 | 65 | N/A | [6 empty] | 02/02/22 | Ingersoll Rand | 8500 | 32200 | 1 | 32700 | 1.0155 | 1 | 0.58 | 2.2 | 2.72 | 4.3 | 4.29 | 1 | 3.52 | 1 | 16590 | 26600 | 0.82609 | 26900 | 0.82263 | 1.98 | 2.2 | 3.57 | 2.46 | 3.54 | 0.82517 | 2.21 | 0.62784 | 17540 | 0.54472 |  | 20940 | 0.64037 | 2.82 |  | 3.4 | 1.82 | 0.42424 |  | 1.8 | 0.51136 | 9600 | 34600 | 35300 | 0.84 | 2.88 | 2.84 | 3.35 | 3.52 | 3.64 | 11490 |  | 37800 | 0.27 |  | 2.43 | 12.47 |  | 4.56
Live | AMERICAN STANDARD | Platinum 18 | 8759173 | HRCU-A-CB | 4A6V8036A1 |  | 4PX*BU48BS3 | *UHMB080ACV3 | 12.5 | 18 | 9.6 | FALSE | Singlezone Ducted, Centrally Ducted | TRUE | 62 | 77 | 63 | N/A | [6 empty] | 02/02/22 | Ingersoll Rand | 8600 | 32800 | 1 | 33400 | 1.0183 | 1 | 0.58 | 2.32 | 2.57 | 4.35 | 4.14 | 1 | 3.81 | 1 | 16480 | 26600 | 0.81098 | 26900 | 0.80539 | 1.95 | 2.32 | 3.41 | 2.48 | 3.36 | 0.81159 | 2.31 | 0.6063 | 17340 | 0.52866 |  | 20800 | 0.62275 | 2.76 |  | 3.26 | 1.84 | 0.44444 |  | 1.87 | 0.49081 | 9900 | 35800 | 36600 | 0.85 | 2.86 | 2.82 | 3.41 | 3.67 | 3.8 | 11960 |  | 39300 | 0.24 |  | 2.42 | 14.6 |  | 4.76
Live | AMERICAN STANDARD | Platinum 18 | 8759171 | HRCU-A-CB | 4A6V8036A1 |  | 4PX*BU36BS3 | *UD2B080ACV3 | 12.25 | 18 | 9.6 | FALSE | Singlezone Ducted, Centrally Ducted | TRUE | 64 | 78 | 64 | N/A | [6 empty] | 02/02/22 | Ingersoll Rand | 8300 | 32200 | 1 | 32500 | 1.0093 | 1 | 0.52 | 2.24 | 2.63 | 4.68 | 4.21 | 1 | 3.62 | 1 | 16590 | 26400 | 0.81988 | 26600 | 0.81846 | 1.96 | 2.24 | 3.48 | 2.48 | 3.45 | 0.81948 | 2.24 | 0.61878 | 17540 | 0.54472 |  | 20880 | 0.64246 | 2.8 |  | 3.34 | 1.84 | 0.43705 |  | 1.83 | 0.50552 | 9700 | 35000 | 35500 | 0.83 | 2.86 | 2.83 | 3.43 | 3.59 | 3.68 | 11590 |  | 37940 | 0.19 |  | 2.4 | 17.88 |  | 4.63
Live | AMERICAN STANDARD | Platinum 18 | 875917 | HRCU-A-CB | 4A6V8036A1 |  | 4PX*BU36BS3 | *UD2B060ACV3 | 12.25 | 18 | 9.6 | FALSE | Singlezone Ducted, Centrally Ducted | TRUE | 64 | 78 | 64 | N/A | [6 empty] | 02/02/22 | Ingersoll Rand | 8300 | 32200 | 1 | 32500 | 1.0093 | 1 | 0.53 | 2.22 | 2.63 | 4.59 | 4.25 | 1 | 3.62 | 1 | 16480 | 26400 | 0.81988 | 26600 | 0.81846 | 1.96 | 2.22 | 3.5 | 2.46 | 3.49 | 0.82118 | 2.23 | 0.61602 | 17540 | 0.54472 |  | 20840 | 0.64123 | 2.8 |  | 3.34 | 1.84 | 0.43294 |  | 1.83 | 0.50552 | 9800 | 34800 | 35400 | 0.82 | 2.84 | 2.81 | 3.5 | 3.59 | 3.69 | 11690 |  | 37740 | 0.21 |  | 2.39 | 16.31 |  | 4.63
Live | AMERICAN STANDARD | Platinum 18 | 8759169 | HRCU-A-CB | 4A6V8036A1 |  | 4PX*BU36BS3 | *UHMB080ACV3 | 12 | 18 | 9.6 | FALSE | Singlezone Ducted, Centrally Ducted | TRUE | 63 | 78 | 64 | N/A | [6 empty] | 02/02/22 | Ingersoll Rand | 8500 | 32200 | 1 | 32600 | 1.0124 | 1 | 0.58 | 2.22 | 2.68 | 4.3 | 4.25 | 1 | 3.56 | 1 | 16590 | 26400 | 0.81988 | 26700 | 0.81902 | 1.98 | 2.22 | 3.53 | 2.46 | 3.49 | 0.82118 | 2.22 | 0.6236 | 17540 | 0.54472 |  | 20840 | 0.63926 | 2.82 |  | 3.36 | 1.82 | 0.42824 |  | 1.82 | 0.51124 | 9600 | 34600 | 35400 | 0.85 | 2.88 | 2.84 | 3.31 | 3.52 | 3.65 | 11490 |  | 37740 | 0.27 |  | 2.4 | 12.47 |  | 4.61
Live | AMERICAN STANDARD | Platinum 18 | 8759167 | HRCU-A-CB | 4A6V8036A1 |  | 4PX*BD48BS3 | *DHMB080ACV3 | 12.25 | 18 | 9 | FALSE | Singlezone Ducted, Centrally Ducted | TRUE | 61 | 76 | 62 | N/A | [6 empty] | 02/02/22 | Ingersoll Rand | 8600 | 33600 | 1 | 34100 | 1.0149 | 1 | 0.64 | 2.2 | 2.74 | 3.94 | 4.48 | 1 | 3.65 | 1 | 16590 | 27200 | 0.80952 | 27400 | 0.80352 | 2.08 | 2.2 | 3.66 | 2.34 | 3.62 | 0.80804 | 2.19 | 0.6 | 17440 | 0.51905 |  | 21020 | 0.61642 | 2.94 |  | 3.5 | 1.74 | 0.38839 |  | 1.76 | 0.48219 | 9600 | 35800 | 36500 | 0.86 | 2.92 | 2.89 | 3.27 | 3.59 | 3.7 | 11590 |  | 39100 | 0.28 |  | 2.49 | 12.13 |  | 4.6
Live | AMERICAN STANDARD | Platinum 18 | 8759166 | HRCU-A-CB | 4A6V8036A1 |  | 4PX*BD48BS3 | *DD2B080ACV3 | 12.5 | 18 | 9.6 | FALSE | Singlezone Ducted, Centrally Ducted | TRUE | 61 | 77 | 62 | N/A | [6 empty] | 02/02/22 | Ingersoll Rand | 8400 | 33400 | 1 | 33800 | 1.012 | 1 | 0.56 | 2.24 | 2.63 | 4.4 | 4.37 | 1 | 3.77 | 1 | 16480 | 27000 | 0.80838 | 27100 | 0.80178 | 2.02 | 2.24 | 3.54 | 2.39 | 3.53 | 0.80778 | 2.24 | 0.59416 | 17440 | 0.52216 |  | 20900 | 0.61834 | 2.9 |  | 3.42 | 1.76 | 0.40275 |  | 1.79 | 0.4748 | 9800 | 36200 | 36500 | 0.84 | 2.9 | 2.88 | 3.42 | 3.66 | 3.71 | 11790 |  | 39260 | 0.19 |  | 2.46 | 18.19 |  | 4.68
Live | AMERICAN STANDARD | Platinum 18 | 8759162 | HRCU-A-CB | 4A6V8024A1 |  | 4PX*BU36BS3 | *UHMB080ACV3 | 12.5 | 17.5 | 9.5 | FALSE | Singlezone Ducted, Centrally Ducted | TRUE | 60 | 75 | 59 | N/A | [6 empty] | 02/02/22 | Ingersoll Rand | 7900 | 21400 | 1 | 20900 | 0.97664 | 1 | 0.57 | 2.42 | 1.6 | 4.06 | 2.59 | 1 | 3.83 | 1 | 11210 | 16900 | 0.78972 | 16900 | 0.80861 | 1.28 | 2.42 | 2.05 | 2.57 | 2.05 | 0.79151 | 2.42 | 0.63185 | 10830 | 0.50607 |  | 12720 | 0.60861 | 1.7 |  | 1.98 | 1.87 | 0.72201 |  | 1.88 | 0.49086 | 7800 | 24200 | 24200 | 0.8 | 1.94 | 1.93 | 2.86 | 3.66 | 3.67 | 9420 |  | 25920 | 0.24 |  | 1.54 | 11.5 |  | 4.93
Live | AMERICAN STANDARD | Platinum 18 | 8759161 | HRCU-A-CB | 4A6V8024A1 |  | 4PX*BU36BS3 | *UHMB060ACV3 | 12.5 | 17.5 | 9.5 | FALSE | Singlezone Ducted, Centrally Ducted | TRUE | 60 | 75 | 59 | N/A | [6 empty] | 02/02/22 | Ingersoll Rand | 7900 | 21400 | 1 | 20900 | 0.97664 | 1 | 0.57 | 2.42 | 1.6 | 4.06 | 2.59 | 1 | 3.83 | 1 | 11210 | 16900 | 0.78972 | 16900 | 0.80861 | 1.28 | 2.42 | 2.05 | 2.57 | 2.05 | 0.79151 | 2.42 | 0.63185 | 10830 | 0.50607 |  | 12720 | 0.60861 | 1.7 |  | 1.98 | 1.87 | 0.72201 |  | 1.88 | 0.49086 | 7800 | 24200 | 24200 | 0.81 | 1.94 | 1.94 | 2.82 | 3.66 | 3.66 | 9420 |  | 25760 | 0.24 |  | 1.55 | 11.5 |  | 4.87
Live | AMERICAN STANDARD | Platinum 20 | 8759154 | HRCU-A-CB | 4A6V0048A1 |  | 4PX*DU60BS3 | *UHMC100ACV4 | 12.25 | 19 | 9.5 | FALSE | Singlezone Ducted, Centrally Ducted | TRUE | 61 | 76 | 63 | N/A | [6 empty] | 02/02/22 | Ingersoll Rand | 12400 | 43500 | 1 | 44400 | 1.0207 | 1 | 0.8 | 2.22 | 3.57 | 4.54 | 5.74 | 1 | 3.64 | 1 | 22080 | 35800 | 0.82299 | 36100 | 0.81306 | 2.73 | 2.22 | 4.76 | 2.37 | 4.73 | 0.82404 | 2.22 | 0.60989 | 22852 | 0.52533 |  | 27460 | 0.61847 | 3.88 |  | 4.58 | 1.73 | 0.30139 |  | 1.76 | 0.48352 | 13200 | 47500 | 48400 | 1.02 | 3.88 | 3.83 | 3.79 | 3.59 | 3.7 | 15800 |  | 51880 | 0.4 |  | 3.33 | 11.58 |  | 4.57
Live | AMERICAN STANDARD | Platinum 18 | 875916 | HRCU-A-CB | 4A6V8024A1 |  | 4PX*BD36BS3 | *DHMB080ACV3 | 12.5 | 17 | 9 | FALSE | Singlezone Ducted, Centrally Ducted | TRUE | 59 | 74 | 58 | N/A | [6 empty] | 02/02/22 | Ingersoll Rand | 8300 | 22200 | 1 | 21800 | 0.98198 | 1 | 0.61 | 2.38 | 1.68 | 3.99 | 2.73 | 1 | 3.8 | 1 | 11430 | 17400 | 0.78378 | 17400 | 0.79817 | 1.35 | 2.38 | 2.15 | 2.48 | 2.14 | 0.78388 | 2.37 | 0.62368 | 10930 | 0.49234 |  | 12980 | 0.59541 | 1.8 |  | 2.08 | 1.78 | 0.65201 |  | 1.83 | 0.48158 | 8000 | 24000 | 24000 | 0.81 | 1.92 | 1.92 | 2.89 | 3.66 | 3.66 | 9620 |  | 25720 | 0.25 |  | 1.56 | 11.28 |  | 4.83
Live | AMERICAN STANDARD | Platinum 20 | 8759156 | HRCU-A-CB | 4A6V0048A1 |  | 4PX*DU60BS3 | *UHMD120ACV5 | 12 | 18 | 9.6 | FALSE | Singlezone Ducted, Centrally Ducted | TRUE | 62 | 75 | 63 | N/A | [6 empty] | 02/02/22 | Ingersoll Rand | 12500 | 44000 | 1 | 44600 | 1.0136 | 1 | 0.84 | 2.22 | 3.62 | 4.36 | 5.81 | 1 | 3.61 | 1 | 22190 | 36400 | 0.82727 | 36700 | 0.82287 | 2.75 | 2.22 | 4.85 | 2.36 | 4.81 | 0.82788 | 2.22 | 0.61496 | 22958 | 0.52177 |  | 27720 | 0.62152 | 3.88 |  | 4.64 | 1.73 | 0.29776 |  | 1.75 | 0.48476 | 13100 | 47500 | 48200 | 1.04 | 3.96 | 3.92 | 3.69 | 3.52 | 3.6 | 15700 |  | 51740 | 0.46 |  | 3.44 | 10 |  | 4.41
Live | AMERICAN STANDARD | Platinum 20 | 8759152 | HRCU-A-CB | 4A6V0048A1 |  | 4PX*CU60BS3 | *UHMC100ACV4 | 12 | 19 | 9.5 | FALSE | Singlezone Ducted, Centrally Ducted | TRUE | 62 | 76 | 62 | N/A | [6 empty] | 02/02/22 | Ingersoll Rand | 12300 | 44000 | 1 | 44400 | 1.0091 | 1 | 0.78 | 2.24 | 3.54 | 4.62 | 5.76 | 1 | 3.68 | 1 | 22080 | 36000 | 0.81818 | 36100 | 0.81306 | 2.73 | 2.24 | 4.73 | 2.37 | 4.71 | 0.81771 | 2.24 | 0.6087 | 22958 | 0.52177 |  | 27560 | 0.62072 | 3.88 |  | 4.58 | 1.73 | 0.30035 |  | 1.76 | 0.47826 | 13200 | 48000 | 48300 | 1.02 | 4 | 3.99 | 3.79 | 3.52 | 3.55 | 15800 |  | 51840 | 0.41 |  | 3.46 | 11.29 |  | 4.39
Live | AMERICAN STANDARD | Platinum 20 | 8759146 | HRCU-A-CB | 4A6V0036A1 |  | 4PX*CU48BS3 | *UHMC100ACV4 | 13 | 20.25 | 9.5 | FALSE | Singlezone Ducted, Centrally Ducted | TRUE | 61 | 75 | 61 | N/A | [6 empty] | 02/02/22 | Ingersoll Rand | 8600 | 33200 | 1 | 33400 | 1.006 | 1 | 0.54 | 2.42 | 2.41 | 4.67 | 4.02 | 1 | 4.06 | 1 | 16150 | 26800 | 0.80723 | 26900 | 0.80539 | 1.89 | 2.42 | 3.27 | 2.5 | 3.25 | 0.80846 | 2.41 | 0.5936 | 16894 | 0.50886 |  | 20420 | 0.61138 | 2.68 |  | 3.16 | 1.85 | 0.4602 |  | 1.89 | 0.46552 | 9800 | 36800 | 37000 | 0.84 | 2.83 | 2.82 | 3.42 | 3.81 | 3.85 | 11790 |  | 39760 | 0.24 |  | 2.35 | 14.4 |  | 4.96
Live | AMERICAN STANDARD | Platinum 20 | 8759141 | HRCU-A-CB | 4A6V0036A1 |  | 4PX*CU36BS3 | *UHMC100ACV4 | 13 | 19.5 | 9.6 | FALSE | Singlezone Ducted, Centrally Ducted | TRUE | 61 | 76 | 62 | N/A | [6 empty] | 02/02/22 | Ingersoll Rand | 8500 | 32400 | 1 | 32700 | 1.0093 | 1 | 0.55 | 2.28 | 2.54 | 4.53 | 4.16 | 1 | 3.77 | 1 | 16040 | 26200 | 0.80864 | 26400 | 0.80734 | 1.92 | 2.28 | 3.39 | 2.45 | 3.37 | 0.8101 | 2.28 | 0.60477 | 16894 | 0.52142 |  | 20260 | 0.61957 | 2.72 |  | 3.24 | 1.82 | 0.4375 |  | 1.83 | 0.48541 | 9500 | 35200 | 35900 | 0.82 | 2.71 | 2.67 | 3.4 | 3.81 | 3.94 | 11560 |  | 38240 | 0.25 |  | 2.28 | 13.55 |  | 4.92
Live | AMERICAN STANDARD | Platinum 20 | 875914 | HRCU-A-CB | 4A6V0036A1 |  | 4PX*CU36BS3 | *UD2C100ACV5 | 13 | 20.5 | 9.6 | FALSE | Singlezone Ducted, Centrally Ducted | TRUE | 61 | 76 | 61 | N/A | [6 empty] | 02/02/22 | Ingersoll Rand | 8400 | 32600 | 1 | 32600 | 1 | 1 | 0.51 | 2.3 | 2.47 | 4.83 | 4.15 | 1 | 3.87 | 1 | 15930 | 26400 | 0.80982 | 26400 | 0.80982 | 1.88 | 2.3 | 3.35 | 2.48 | 3.36 | 0.80964 | 2.31 | 0.5969 | 16688 | 0.5119 |  | 20160 | 0.6184 | 2.68 |  | 3.2 | 1.82 | 0.43855 |  | 1.85 | 0.47804 | 9600 | 35600 | 35700 | 0.82 | 2.74 | 2.73 | 3.43 | 3.81 | 3.83 | 11660 |  | 38140 | 0.2 |  | 2.31 | 17.09 |  | 4.84
Live | AMERICAN STANDARD | Platinum 20 | 8759142 | HRCU-A-CB | 4A6V0036A1 |  | 4PX*CU36BS3 | *UD2C080ACV4 | 13 | 20 | 9.6 | FALSE | Singlezone Ducted, Centrally Ducted | TRUE | 62 | 76 | 62 | N/A | [6 empty] | 02/02/22 | Ingersoll Rand | 8400 | 32600 | 1 | 32600 | 1 | 1 | 0.52 | 2.32 | 2.5 | 4.73 | 4.12 | 1 | 3.82 | 1 | 16150 | 26400 | 0.80982 | 26500 | 0.81288 | 1.89 | 2.32 | 3.36 | 2.5 | 3.33 | 0.80825 | 2.31 | 0.60471 | 16934 | 0.51945 |  | 20360 | 0.62454 | 2.7 |  | 3.22 | 1.84 | 0.4466 |  | 1.85 | 0.48429 | 9600 | 35400 | 35800 | 0.82 | 2.72 | 2.7 | 3.43 | 3.81 | 3.89 | 11660 |  | 38140 | 0.23 |  | 2.29 | 14.86 |  | 4.88
Live | AMERICAN STANDARD | Platinum 20 | 8759139 | HRCU-A-CB | 4A6V0036A1 |  | 4PX*CD48BS3 | *DHMC100ACV4 | 12.5 | 18.25 | 9 | FALSE | Singlezone Ducted, Centrally Ducted | TRUE | 61 | 76 | 61 | N/A | [6 empty] | 02/02/22 | Ingersoll Rand | 8800 | 34400 | 1 | 34500 | 1.0029 | 1 | 0.67 | 2.22 | 2.71 | 3.85 | 4.54 | 1 | 3.73 | 1 | 16590 | 27600 | 0.80233 | 27700 | 0.8029 | 2.12 | 2.22 | 3.65 | 2.29 | 3.64 | 0.80176 | 2.22 | 0.59517 | 17400 | 0.50581 |  | 21080 | 0.61101 | 2.98 |  | 3.52 | 1.71 | 0.37665 |  | 1.76 | 0.47185 | 9400 | 36200 | 36500 | 0.86 | 2.9 | 2.88 | 3.2 | 3.66 | 3.71 | 11560 |  | 39360 | 0.33 |  | 2.48 | 10.27 |  | 4.65
Live | AMERICAN STANDARD | Platinum 20 | 8759136 | HRCU-A-CB | 4A6V0036A1 |  | 4PX*CD36BS3 | *DD2C100ACV5 | 13 | 20 | 9.6 | FALSE | Singlezone Ducted, Centrally Ducted | TRUE | 60 | 75 | 61 | N/A | [6 empty] | 02/02/22 | Ingersoll Rand | 8600 | 33800 | 1 | 34000 | 1.0059 | 1 | 0.55 | 2.26 | 2.64 | 4.58 | 4.38 | 1 | 3.77 | 1 | 16260 | 27200 | 0.80473 | 27300 | 0.80294 | 2 | 2.26 | 3.54 | 2.38 | 3.53 | 0.80594 | 2.26 | 0.59947 | 17094 | 0.50574 |  | 20680 | 0.60824 | 2.86 |  | 3.4 | 1.75 | 0.39954 |  | 1.78 | 0.47215 | 9900 | 35600 | 35900 | 0.82 | 2.74 | 2.73 | 3.54 | 3.81 | 3.85 | 11790 |  | 37980 | 0.24 |  | 2.33 | 14.4 |  | 4.78
Live | AMERICAN STANDARD | Platinum 20 | 8759134 | HRCU-A-CB | 4A6V0036A1 |  | 4PX*BU48BS3 | *UHMB060ACV3 | 13 | 19 | 9.5 | FALSE | Singlezone Ducted, Centrally Ducted | TRUE | 60 | 75 | 62 | N/A | [6 empty] | 02/02/22 | Ingersoll Rand | 8700 | 32800 | 1 | 33700 | 1.0274 | 1 | 0.61 | 2.26 | 2.65 | 4.18 | 4.25 | 1 | 3.73 | 1 | 16260 | 26400 | 0.80488 | 27100 | 0.80415 | 2.01 | 2.26 | 3.51 | 2.37 | 3.42 | 0.80471 | 2.26 | 0.6059 | 16994 | 0.51811 |  | 20520 | 0.6089 | 2.84 |  | 3.36 | 1.75 | 0.41176 |  | 1.79 | 0.47989 | 9500 | 35400 | 36200 | 0.84 | 2.72 | 2.68 | 3.31 | 3.81 | 3.96 | 11660 |  | 38540 | 0.26 |  | 2.31 | 13.14 |  | 4.89
Live | AMERICAN STANDARD | Platinum 20 | 8759138 | HRCU-A-CB | 4A6V0036A1 |  | 4PX*CD48BS3 | *DD2C100ACV5 | 13 | 20.5 | 9 | FALSE | Singlezone Ducted, Centrally Ducted | TRUE | 60 | 75 | 60 | N/A | [6 empty] | 02/02/22 | Ingersoll Rand | 8500 | 33800 | 1 | 34000 | 1.0059 | 1 | 0.57 | 2.32 | 2.54 | 4.37 | 4.27 | 1 | 3.92 | 1 | 16040 | 27000 | 0.79882 | 27100 | 0.79706 | 1.97 | 2.32 | 3.43 | 2.39 | 3.41 | 0.79859 | 2.32 | 0.59184 | 16788 | 0.49669 |  | 20420 | 0.60059 | 2.8 |  | 3.3 | 1.76 | 0.41218 |  | 1.81 | 0.46173 | 9800 | 36800 | 37100 | 0.82 | 2.83 | 2.82 | 3.5 | 3.81 | 3.86 | 11860 |  | 39340 | 0.24 |  | 2.32 | 14.48 |  | 4.97
Live | AMERICAN STANDARD | Platinum 20 | 8759133 | HRCU-A-CB | 4A6V0036A1 |  | 4PX*BU48BS3 | *UD2B060ACV3 | 13 | 20.5 | 9.6 | FALSE | Singlezone Ducted, Centrally Ducted | TRUE | 61 | 76 | 62 | N/A | [6 empty] | 02/02/22 | Ingersoll Rand | 8600 | 33200 | 1 | 33500 | 1.009 | 1 | 0.53 | 2.34 | 2.5 | 4.76 | 4.16 | 1 | 3.93 | 1 | 16370 | 26800 | 0.80723 | 27000 | 0.80597 | 1.93 | 2.34 | 3.37 | 2.49 | 3.36 | 0.80769 | 2.35 | 0.59796 | 17234 | 0.5191 |  | 20760 | 0.6197 | 2.76 |  | 3.24 | 1.83 | 0.4399 |  | 1.88 | 0.47837 | 9900 | 36400 | 37000 | 0.81 | 2.8 | 2.77 | 3.58 | 3.81 | 3.91 | 11890 |  | 39600 | 0.2 |  | 2.34 | 17.42 |  | 4.96
Live | AMERICAN STANDARD | Platinum 20 | 8759135 | HRCU-A-CB | 4A6V0036A1 |  | 4PX*BU48BS3 | *UHMB080ACV3 | 13 | 19.5 | 9.6 | FALSE | Singlezone Ducted, Centrally Ducted | TRUE | 61 | 76 | 62 | N/A | [6 empty] | 02/02/22 | Ingersoll Rand | 8700 | 33400 | 1 | 33700 | 1.009 | 1 | 0.58 | 2.36 | 2.51 | 4.4 | 4.15 | 1 | 3.93 | 1 | 16590 | 27000 | 0.80838 | 27100 | 0.80415 | 1.96 | 2.36 | 3.37 | 2.48 | 3.35 | 0.80723 | 2.36 | 0.60051 | 17400 | 0.52096 |  | 20860 | 0.61899 | 2.78 |  | 3.26 | 1.83 | 0.44096 |  | 1.88 | 0.47837 | 9800 | 36600 | 36900 | 0.84 | 2.82 | 2.8 | 3.42 | 3.8 | 3.86 | 11860 |  | 39340 | 0.27 |  | 2.41 | 12.87 |  | 4.78
Live | AMERICAN STANDARD | Platinum 20 | 8759132 | HRCU-A-CB | 4A6V0036A1 |  | 4PX*BU48BS3 | *UD2B080ACV3 | 13 | 20.5 | 9.6 | FALSE | Singlezone Ducted, Centrally Ducted | TRUE | 61 | 76 | 62 | N/A | [6 empty] | 02/02/22 | Ingersoll Rand | 8600 | 33200 | 1 | 33800 | 1.0181 | 1 | 0.53 | 2.38 | 2.52 | 4.76 | 4.09 | 1 | 3.93 | 1 | 16370 | 26800 | 0.80723 | 27000 | 0.79882 | 1.91 | 2.38 | 3.33 | 2.51 | 3.3 | 0.80685 | 2.38 | 0.6056 | 17300 | 0.52108 |  | 20760 | 0.6142 | 2.74 |  | 3.22 | 1.85 | 0.45232 |  | 1.89 | 0.48092 | 9900 | 36600 | 37200 | 0.82 | 2.82 | 2.79 | 3.54 | 3.8 | 3.91 | 11890 |  | 39540 | 0.2 |  | 2.37 | 17.42 |  | 4.89
Live | AMERICAN STANDARD | Platinum 20 | 875913 | HRCU-A-CB | 4A6V0036A1 |  | 4PX*BU36BS3 | *UHMB060ACV3 | 12.5 | 18.5 | 9.5 | FALSE | Singlezone Ducted, Centrally Ducted | TRUE | 62 | 76 | 64 | N/A | [6 empty] | 02/02/22 | Ingersoll Rand | 8700 | 32200 | 1 | 33000 | 1.0248 | 1 | 0.6 | 2.18 | 2.75 | 4.25 | 4.33 | 1 | 3.52 | 1 | 16480 | 26200 | 0.81366 | 26900 | 0.81515 | 2.02 | 2.18 | 3.6 | 2.39 | 3.52 | 0.81293 | 2.19 | 0.62216 | 17300 | 0.53727 |  | 20700 | 0.62727 | 2.86 |  | 3.44 | 1.77 | 0.40878 |  | 1.76 | 0.5 | 9200 | 34400 | 35200 | 0.83 | 2.75 | 2.71 | 3.25 | 3.67 | 3.81 | 11260 |  | 37280 | 0.27 |  | 2.29 | 12.22 |  | 4.77
Live | AMERICAN STANDARD | Platinum 20 | 8759129 | HRCU-A-CB | 4A6V0036A1 |  | 4PX*BU36BS3 | *UD2B060ACV3 | 13 | 19.75 | 9.6 | FALSE | Singlezone Ducted, Centrally Ducted | TRUE | 63 | 77 | 64 | N/A | [6 empty] | 02/02/22 | Ingersoll Rand | 8500 | 32200 | 1 | 32800 | 1.0186 | 1 | 0.55 | 2.24 | 2.66 | 4.53 | 4.21 | 1 | 3.61 | 1 | 16370 | 26200 | 0.81366 | 26800 | 0.81707 | 1.96 | 2.24 | 3.52 | 2.45 | 3.43 | 0.81473 | 2.23 | 0.61773 | 17300 | 0.53727 |  | 20700 | 0.6311 | 2.78 |  | 3.36 | 1.82 | 0.4323 |  | 1.81 | 0.50139 | 9400 | 34600 | 35300 | 0.82 | 2.66 | 2.62 | 3.36 | 3.81 | 3.95 | 11290 |  | 37480 | 0.23 |  | 2.26 | 14.39 |  | 4.86
Live | AMERICAN STANDARD | Platinum 20 | 8759128 | HRCU-A-CB | 4A6V0036A1 |  | 4PX*BU36BS3 | *UD2B080ACV3 | 13 | 19.75 | 9.6 | FALSE | Singlezone Ducted, Centrally Ducted | TRUE | 62 | 76 | 63 | N/A | [6 empty] | 02/02/22 | Ingersoll Rand | 8500 | 32200 | 1 | 32800 | 1.0186 | 1 | 0.55 | 2.22 | 2.66 | 4.53 | 4.25 | 1 | 3.61 | 1 | 16150 | 26000 | 0.80745 | 26600 | 0.81098 | 1.96 | 2.22 | 3.51 | 2.41 | 3.43 | 0.80706 | 2.22 | 0.61496 | 16994 | 0.52776 |  | 20400 | 0.62195 | 2.78 |  | 3.34 | 1.79 | 0.42118 |  | 1.79 | 0.49584 | 9300 | 34600 | 35300 | 0.82 | 2.66 | 2.62 | 3.32 | 3.81 | 3.95 | 11290 |  | 37480 | 0.22 |  | 2.24 | 15.04 |  | 4.9
Live | AMERICAN STANDARD | Platinum 20 | 8759127 | HRCU-A-CB | 4A6V0036A1 |  | 4PX*BU36BS3 | *UHMB080ACV3 | 12.5 | 18.75 | 9.5 | FALSE | Singlezone Ducted, Centrally Ducted | TRUE | 62 | 77 | 63 | N/A | [6 empty] | 02/02/22 | Ingersoll Rand | 8600 | 32800 | 1 | 32900 | 1.003 | 1 | 0.58 | 2.26 | 2.61 | 4.35 | 4.25 | 1 | 3.69 | 1 | 16480 | 26600 | 0.81098 | 26700 | 0.81155 | 1.99 | 2.26 | 3.47 | 2.43 | 3.45 | 0.81176 | 2.26 | 0.61247 | 17400 | 0.53049 |  | 20700 | 0.62918 | 2.82 |  | 3.34 | 1.81 | 0.42588 |  | 1.82 | 0.49322 | 9500 | 35200 | 35500 | 0.83 | 2.82 | 2.8 | 3.35 | 3.66 | 3.72 | 11390 |  | 37940 | 0.31 |  | 2.41 | 10.77 |  | 4.61
Live | AMERICAN STANDARD | Platinum 20 | 8759123 | HRCU-A-CB | 4A6V0036A1 |  | 4PX*BD48BS3 | *DD2B080ACV3 | 13 | 20.5 | 9.6 | FALSE | Singlezone Ducted, Centrally Ducted | TRUE | 60 | 76 | 61 | N/A | [6 empty] | 02/02/22 | Ingersoll Rand | 8500 | 34000 | 1 | 34200 | 1.0059 | 1 | 0.57 | 2.28 | 2.61 | 4.37 | 4.37 | 1 | 3.84 | 1 | 16370 | 27200 | 0.8 | 27300 | 0.79825 | 2.03 | 2.28 | 3.52 | 2.36 | 3.5 | 0.80092 | 2.27 | 0.59115 | 17194 | 0.50571 |  | 20820 | 0.60877 | 2.9 |  | 3.4 | 1.74 | 0.39817 |  | 1.79 | 0.46615 | 9700 | 36600 | 36900 | 0.81 | 2.82 | 2.8 | 3.51 | 3.8 | 3.86 | 11690 |  | 39240 | 0.22 |  | 2.37 | 15.57 |  | 4.85
Live | AMERICAN STANDARD | Platinum 20 | 8759118 | HRCU-A-CB | 4A6V0024A1 |  | 4PX*BU36BS3 | *UHMB060ACV3 | 13 | 18 | 9.5 | FALSE | Singlezone Ducted, Centrally Ducted | TRUE | 60 | 75 | 59 | N/A | [6 empty] | 02/02/22 | Ingersoll Rand | 7900 | 21400 | 1 | 20900 | 0.97664 | 1 | 0.57 | 2.42 | 1.6 | 4.06 | 2.59 | 1 | 3.83 | 1 | 11210 | 16900 | 0.78972 | 16900 | 0.80861 | 1.28 | 2.42 | 2.05 | 2.57 | 2.05 | 0.79151 | 2.42 | 0.63185 | 10830 | 0.50607 |  | 12720 | 0.60861 | 1.7 |  | 1.98 | 1.87 | 0.72201 |  | 1.88 | 0.49086 | 7800 | 24200 | 24200 | 0.81 | 1.86 | 1.86 | 2.82 | 3.81 | 3.81 | 9420 |  | 25760 | 0.24 |  | 1.55 | 11.5 |  | 4.87
Live | AMERICAN STANDARD | Platinum 18 | 202492269 | HRCU-A-CB | 4A6V8037A1 |  | 4PX*CU48BS3 | S9V2C100D4PSB+RP | 12.5 | 18 | 9.6 | FALSE | Singlezone Ducted, Centrally Ducted | TRUE | 61 | 77 | 65 | N/A | [6 empty] | 02/02/22 | Ingersoll Rand | 8300 | 30200 | 1 | 32000 | 1.0596 | 1 | 0.55 | 2.34 | 2.4 | 4.42 | 3.78 | 1 | 3.91 | 1 | 15600 | 25200 | 0.83444 | 25500 | 0.79688 | 1.86 | 2.34 | 3.19 | 2.46 | 3.16 | 0.83598 | 2.34 | 0.59847 | 16382 | 0.54245 |  | 19640 | 0.61375 | 2.62 |  | 3.08 | 1.83 | 0.48413 |  | 1.87 | 0.47826 | 9200 | 33800 | 34600 | 0.81 | 2.7 | 2.66 | 3.33 | 3.67 | 3.81 | 11090 |  | 37200 | 0.23 |  | 2.23 | 14.13 |  | 4.89
Live | AMERICAN STANDARD | Platinum 18 | 202492268 | HRCU-A-CB | 4A6V8037A1 |  | 4PX*CD42BS3 | S9V2C100D4PSB+RP | 13 | 18 | 9.6 | FALSE | Singlezone Ducted, Centrally Ducted | TRUE | 61 | 77 | 64 | N/A | [6 empty] | 02/02/22 | Ingersoll Rand | 8300 | 30400 | 1 | 32100 | 1.0559 | 1 | 0.53 | 2.24 | 2.52 | 4.59 | 3.98 | 1 | 3.73 | 1 | 15820 | 25400 | 0.83553 | 25600 | 0.79751 | 1.9 | 2.24 | 3.34 | 2.44 | 3.32 | 0.83417 | 2.25 | 0.60322 | 16588 | 0.54566 |  | 19740 | 0.61495 | 2.7 |  | 3.2 | 1.8 | 0.45226 |  | 1.81 | 0.48525 | 9700 | 36800 | 37300 | 0.82 | 2.83 | 2.81 | 3.47 | 3.81 | 3.89 | 11760 |  | 40060 | 0.21 |  | 2.26 | 16.41 |  | 5.19
Live | AMERICAN STANDARD | Platinum 20 | 8759117 | HRCU-A-CB | 4A6V0024A1 |  | 4PX*BU36BS3 | *UHMB080ACV3 | 13 | 17.75 | 9.5 | FALSE | Singlezone Ducted, Centrally Ducted | TRUE | 60 | 75 | 59 | N/A | [6 empty] | 02/02/22 | Ingersoll Rand | 7900 | 21400 | 1 | 20900 | 0.97664 | 1 | 0.57 | 2.42 | 1.6 | 4.06 | 2.59 | 1 | 3.83 | 1 | 11210 | 16900 | 0.78972 | 16900 | 0.80861 | 1.28 | 2.42 | 2.05 | 2.57 | 2.05 | 0.79151 | 2.42 | 0.63185 | 10830 | 0.50607 |  | 12720 | 0.60861 | 1.7 |  | 1.98 | 1.87 | 0.72201 |  | 1.88 | 0.49086 | 7800 | 24200 | 24200 | 0.8 | 1.86 | 1.86 | 2.86 | 3.81 | 3.81 | 9420 |  | 25920 | 0.24 |  | 1.53 | 11.5 |  | 4.96
Live | AMERICAN STANDARD | Platinum 18 | 20249227 | HRCU-A-CB | 4A6V8048A1 |  | 4PX*BU48BS3 | S9V2B080D4PSB+RP | 11 | 18 | 9 | FALSE | Singlezone Ducted, Centrally Ducted | TRUE | 66 | 78 | 70 | N/A | [6 empty] | 02/02/22 | Ingersoll Rand | 11900 | 41000 | 1 | 43800 | 1.0683 | 1 | 0.81 | 2.24 | 3.62 | 4.31 | 5.36 | 1 | 3.55 | 1 | 23070 | 36800 | 0.89756 | 36800 | 0.84018 | 2.78 | 2.24 | 4.83 | 2.43 | 4.81 | 0.89739 | 2.23 | 0.62817 | 24396 | 0.59502 |  | 28980 | 0.66164 | 3.96 |  | 4.66 | 1.81 | 0.33769 |  | 1.82 | 0.51268 | 12700 | 43000 | 43100 | 1.01 | 3.91 | 3.9 | 3.69 | 3.22 | 3.24 | 15130 |  | 46640 | 0.43 |  | 3.34 | 10.31 |  | 4.09
Live | AMERICAN STANDARD | Platinum 20 | 8759116 | HRCU-A-CB | 4A6V0024A1 |  | 4PX*BD36BS3 | *DHMB080ACV3 | 13 | 17.5 | 9 | FALSE | Singlezone Ducted, Centrally Ducted | TRUE | 59 | 74 | 58 | N/A | [6 empty] | 02/02/22 | Ingersoll Rand | 8300 | 22200 | 1 | 21800 | 0.98198 | 1 | 0.61 | 2.38 | 1.68 | 3.99 | 2.73 | 1 | 3.8 | 1 | 11430 | 17400 | 0.78378 | 17400 | 0.79817 | 1.35 | 2.38 | 2.15 | 2.48 | 2.14 | 0.78388 | 2.37 | 0.62368 | 10930 | 0.49234 |  | 12980 | 0.59541 | 1.8 |  | 2.08 | 1.78 | 0.65201 |  | 1.83 | 0.48158 | 8000 | 24000 | 24000 | 0.81 | 1.85 | 1.84 | 2.89 | 3.8 | 3.82 | 9620 |  | 25720 | 0.25 |  | 1.56 | 11.28 |  | 4.83
Live | AMERICAN STANDARD | Platinum 18 | 202492267 | HRCU-A-CB | 4A6V8037A1 |  | 4PX*BU48BS3 | S9V2B080D4PSB+RP | 12.2 | 18 | 9.6 | FALSE | Singlezone Ducted, Centrally Ducted | TRUE | 61 | 77 | 64 | N/A | [6 empty] | 02/02/22 | Ingersoll Rand | 8300 | 30400 | 1 | 32200 | 1.0592 | 1 | 0.55 | 2.28 | 2.47 | 4.42 | 3.91 | 1 | 3.82 | 1 | 15710 | 25200 | 0.82895 | 25500 | 0.79193 | 1.9 | 2.28 | 3.28 | 2.42 | 3.24 | 0.82864 | 2.28 | 0.59686 | 16488 | 0.54237 |  | 19700 | 0.6118 | 2.7 |  | 3.16 | 1.79 | 0.4578 |  | 1.83 | 0.47906 | 9200 | 33600 | 34500 | 0.8 | 2.75 | 2.71 | 3.37 | 3.58 | 3.73 | 11260 |  | 37100 | 0.23 |  | 2.27 | 14.35 |  | 4.79
Live | AMERICAN STANDARD | Platinum 18 | 202492266 | HRCU-A-CB | 4A6V8037A1 |  | 4PX*BU48BS3 | S9V2B080D3PSB+RP | 12.2 | 18 | 9.6 | FALSE | Singlezone Ducted, Centrally Ducted | TRUE | 61 | 77 | 65 | N/A | [6 empty] | 02/02/22 | Ingersoll Rand | 8300 | 30200 | 1 | 32200 | 1.0662 | 1 | 0.55 | 2.26 | 2.5 | 4.42 | 3.92 | 1 | 3.77 | 1 | 15710 | 25200 | 0.83444 | 25600 | 0.79503 | 1.9 | 2.26 | 3.31 | 2.42 | 3.27 | 0.83418 | 2.27 | 0.60212 | 16588 | 0.54927 |  | 19840 | 0.61615 | 2.7 |  | 3.18 | 1.8 | 0.45918 |  | 1.83 | 0.48541 | 9200 | 33400 | 34200 | 0.8 | 2.74 | 2.69 | 3.37 | 3.57 | 3.73 | 11090 |  | 36800 | 0.21 |  | 2.26 | 15.48 |  | 4.77
Live | AMERICAN STANDARD | Platinum 18 | 202492264 | HRCU-A-CB | 4A6V8037A1 |  | 4PX*BU48BS3 | S9V2B040D3PSB+RP | 12.2 | 18 | 9.6 | FALSE | Singlezone Ducted, Centrally Ducted | TRUE | 60 | 77 | 65 | N/A | [6 empty] | 02/02/22 | Ingersoll Rand | 8300 | 30200 | 1 | 32200 | 1.0662 | 1 | 0.57 | 2.26 | 2.51 | 4.27 | 3.92 | 1 | 3.76 | 1 | 15600 | 25000 | 0.82781 | 25500 | 0.79193 | 1.91 | 2.26 | 3.32 | 2.39 | 3.24 | 0.82653 | 2.25 | 0.5984 | 16382 | 0.54245 |  | 19640 | 0.60994 | 2.7 |  | 3.18 | 1.78 | 0.45408 |  | 1.81 | 0.48138 | 9100 | 33200 | 33900 | 0.82 | 2.72 | 2.68 | 3.25 | 3.58 | 3.71 | 10990 |  | 36500 | 0.23 |  | 2.24 | 14 |  | 4.78
Live | AMERICAN STANDARD | Platinum 18 | 202492265 | HRCU-A-CB | 4A6V8037A1 |  | 4PX*BU48BS3 | *DD2B080ACV3 | 12.2 | 18 | 9.6 | FALSE | Singlezone Ducted, Centrally Ducted | TRUE | 62 | 77 | 66 | N/A | [6 empty] | 02/02/22 | Ingersoll Rand | 8300 | 30400 | 1 | 32200 | 1.0592 | 1 | 0.55 | 2.3 | 2.46 | 4.42 | 3.87 | 1 | 3.84 | 1 | 15930 | 25800 | 0.84868 | 26100 | 0.81056 | 1.93 | 2.3 | 3.33 | 2.42 | 3.29 | 0.85013 | 2.3 | 0.59896 | 16788 | 0.55224 |  | 20100 | 0.62422 | 2.74 |  | 3.22 | 1.8 | 0.46512 |  | 1.83 | 0.47656 | 9300 | 33800 | 34500 | 0.81 | 2.77 | 2.73 | 3.36 | 3.58 | 3.7 | 11190 |  | 37100 | 0.23 |  | 2.29 | 14.26 |  | 4.75
Live | AMERICAN STANDARD | Platinum 18 | 202492263 | HRCU-A-CB | 4A6V8037A1 |  | 4PX*BU48BS3 | S9V2B060D3PSB+RP | 12.2 | 18 | 9.6 | FALSE | Singlezone Ducted, Centrally Ducted | TRUE | 61 | 77 | 65 | N/A | [6 empty] | 02/02/22 | Ingersoll Rand | 8200 | 30400 | 1 | 32200 | 1.0592 | 1 | 0.54 | 2.3 | 2.47 | 4.45 | 3.87 | 1 | 3.82 | 1 | 15710 | 25400 | 0.83553 | 25700 | 0.79814 | 1.89 | 2.3 | 3.27 | 2.44 | 3.24 | 0.83721 | 2.3 | 0.60209 | 16588 | 0.54566 |  | 19840 | 0.61615 | 2.68 |  | 3.16 | 1.81 | 0.4677 |  | 1.84 | 0.48168 | 9300 | 33800 | 34500 | 0.8 | 2.77 | 2.73 | 3.41 | 3.58 | 3.7 | 11190 |  | 37100 | 0.22 |  | 2.29 | 14.91 |  | 4.75
Live | AMERICAN STANDARD | Platinum 18 | 202492262 | HRCU-A-CB | 4A6V8036A1 |  | 4PX*CD42BS3 | *DD2C100ACV5 | 12.5 | 18 | 9.5 | FALSE | Singlezone Ducted, Centrally Ducted | TRUE | 62 | 77 | 66 | N/A | [6 empty] | 02/02/22 | Ingersoll Rand | 8200 | 30200 | 1 | 31900 | 1.0563 | 1 | 0.53 | 2.2 | 2.59 | 4.53 | 4.02 | 1 | 3.61 | 1 | 15930 | 25600 | 0.84768 | 25800 | 0.80878 | 1.92 | 2.2 | 3.44 | 2.43 | 3.41 | 0.84826 | 2.2 | 0.60942 | 16788 | 0.55589 |  | 20040 | 0.62821 | 2.74 |  | 3.28 | 1.8 | 0.44776 |  | 1.79 | 0.49584 | 10000 | 36200 | 36800 | 0.84 | 2.9 | 2.86 | 3.49 | 3.66 | 3.77 | 11890 |  | 39500 | 0.22 |  | 2.32 | 15.84 |  | 4.99
Live | AMERICAN STANDARD | Platinum 18 | 202492261 | HRCU-A-CB | 4A6V8036A1 |  | 4PX*CD42BS3 | S9V2C100D4PSB+RP | 12.5 | 18 | 9.5 | FALSE | Singlezone Ducted, Centrally Ducted | TRUE | 62 | 78 | 66 | N/A | [6 empty] | 02/02/22 | Ingersoll Rand | 8100 | 30200 | 1 | 31900 | 1.0563 | 1 | 0.52 | 2.22 | 2.56 | 4.57 | 3.99 | 1 | 3.65 | 1 | 15930 | 25400 | 0.84106 | 25600 | 0.80251 | 1.91 | 2.22 | 3.39 | 2.44 | 3.35 | 0.8396 | 2.21 | 0.60548 | 16788 | 0.55589 |  | 19980 | 0.62633 | 2.72 |  | 3.24 | 1.81 | 0.45363 |  | 1.81 | 0.49589 | 9800 | 36400 | 36900 | 0.84 | 2.91 | 2.89 | 3.42 | 3.67 | 3.74 | 11860 |  | 40020 | 0.19 |  | 2.34 | 18.29 |  | 5.01
Live | AMERICAN STANDARD | Platinum 18 | 202492256 | HRCU-A-CB | 4A6V8036A1 |  | 4PX*BD42BS3 | *DD2B080ACV3 | 12.5 | 18 | 9 | FALSE | Singlezone Ducted, Centrally Ducted | TRUE | 63 | 77 | 66 | N/A | [6 empty] | 02/02/22 | Ingersoll Rand | 8100 | 30400 | 1 | 32100 | 1.0559 | 1 | 0.53 | 2.18 | 2.65 | 4.48 | 4.09 | 1 | 3.55 | 1 | 16040 | 25800 | 0.84868 | 26100 | 0.81308 | 1.96 | 2.18 | 3.52 | 2.4 | 3.47 | 0.84841 | 2.17 | 0.61127 | 17034 | 0.56033 |  | 20340 | 0.63364 | 2.8 |  | 3.36 | 1.78 | 0.43521 |  | 1.77 | 0.49859 | 9800 | 36000 | 36800 | 0.83 | 2.88 | 2.84 | 3.46 | 3.66 | 3.8 | 11790 |  | 39820 | 0.2 |  | 2.36 | 17.28 |  | 4.94
Live | AMERICAN STANDARD | Platinum 18 | 202492259 | HRCU-A-CB | 4A6V8036A1 |  | 4PX*BD42BS3 | S9V2B080D3PSB+RP | 12.5 | 18 | 9 | FALSE | Singlezone Ducted, Centrally Ducted | TRUE | 63 | 78 | 66 | N/A | [6 empty] | 02/02/22 | Ingersoll Rand | 8100 | 30400 | 1 | 32100 | 1.0559 | 1 | 0.52 | 2.16 | 2.66 | 4.57 | 4.12 | 1 | 3.54 | 1 | 16040 | 25600 | 0.84211 | 25800 | 0.80374 | 1.95 | 2.16 | 3.5 | 2.41 | 3.47 | 0.84223 | 2.16 | 0.61017 | 17034 | 0.56033 |  | 20280 | 0.63178 | 2.8 |  | 3.34 | 1.78 | 0.43204 |  | 1.78 | 0.50282 | 9800 | 36000 | 36700 | 0.83 | 2.88 | 2.84 | 3.46 | 3.66 | 3.79 | 11790 |  | 39720 | 0.17 |  | 2.37 | 20.33 |  | 4.91
Live | AMERICAN STANDARD | Platinum 20 | 202492253 | HRCU-A-CB | 4A6V0036A1 |  | 4PX*CU48BS3 | S9V2C100D4PSB+RP | 12.5 | 19 | 9.6 | FALSE | Singlezone Ducted, Centrally Ducted | TRUE | 61 | 77 | 65 | N/A | [6 empty] | 02/02/22 | Ingersoll Rand | 8300 | 30200 | 1 | 32000 | 1.0596 | 1 | 0.55 | 2.34 | 2.4 | 4.42 | 3.78 | 1 | 3.91 | 1 | 15600 | 25200 | 0.83444 | 25500 | 0.79688 | 1.86 | 2.34 | 3.19 | 2.46 | 3.16 | 0.83598 | 2.34 | 0.59847 | 16382 | 0.54245 |  | 19640 | 0.61375 | 2.62 |  | 3.08 | 1.83 | 0.48413 |  | 1.87 | 0.47826 | 9200 | 33800 | 34600 | 0.81 | 2.7 | 2.66 | 3.33 | 3.67 | 3.81 | 11090 |  | 37200 | 0.23 |  | 2.23 | 14.13 |  | 4.89
Live | AMERICAN STANDARD | Platinum 18 | 202492258 | HRCU-A-CB | 4A6V8036A1 |  | 4PX*BD42BS3 | S9V2B080D4PSB+RP | 12.5 | 18 | 9 | FALSE | Singlezone Ducted, Centrally Ducted | TRUE | 62 | 78 | 66 | N/A | [6 empty] | 02/02/22 | Ingersoll Rand | 8100 | 30400 | 1 | 32100 | 1.0559 | 1 | 0.53 | 2.16 | 2.65 | 4.48 | 4.12 | 1 | 3.55 | 1 | 16040 | 25600 | 0.84211 | 25800 | 0.80374 | 1.95 | 2.16 | 3.49 | 2.41 | 3.47 | 0.84223 | 2.17 | 0.61127 | 16994 | 0.55901 |  | 20180 | 0.62866 | 2.8 |  | 3.34 | 1.78 | 0.43204 |  | 1.77 | 0.49859 | 9800 | 36000 | 36600 | 0.83 | 2.88 | 2.85 | 3.46 | 3.66 | 3.76 | 11790 |  | 39620 | 0.18 |  | 2.38 | 19.2 |  | 4.88
Live | AMERICAN STANDARD | Platinum 18 | 202492257 | HRCU-A-CB | 4A6V8036A1 |  | 4PX*BD42BS3 | S9V2B060D3PSB+RP | 12.5 | 18 | 9 | FALSE | Singlezone Ducted, Centrally Ducted | TRUE | 63 | 78 | 67 | N/A | [6 empty] | 02/02/22 | Ingersoll Rand | 8100 | 30400 | 1 | 32100 | 1.0559 | 1 | 0.52 | 2.18 | 2.64 | 4.57 | 4.09 | 1 | 3.56 | 1 | 16150 | 25800 | 0.84868 | 26000 | 0.80997 | 1.95 | 2.18 | 3.48 | 2.43 | 3.47 | 0.84841 | 2.19 | 0.61517 | 17234 | 0.56691 |  | 20380 | 0.63489 | 2.8 |  | 3.34 | 1.8 | 0.4401 |  | 1.79 | 0.50281 | 9800 | 36200 | 36700 | 0.83 | 2.9 | 2.87 | 3.46 | 3.66 | 3.75 | 11790 |  | 39460 | 0.18 |  | 2.39 | 19.2 |  | 4.84
Live | AMERICAN STANDARD | Platinum 18 | 202492255 | HRCU-A-CB | 4A6V8036A1 |  | 4PX*BD42BS3 | S9V2B040D3PSB+RP | 12.5 | 18 | 9 | FALSE | Singlezone Ducted, Centrally Ducted | TRUE | 62 | 78 | 66 | N/A | [6 empty] | 02/02/22 | Ingersoll Rand | 8100 | 30400 | 1 | 32100 | 1.0559 | 1 | 0.53 | 2.18 | 2.64 | 4.48 | 4.09 | 1 | 3.56 | 1 | 16040 | 25600 | 0.84211 | 25800 | 0.80374 | 1.95 | 2.18 | 3.47 | 2.41 | 3.44 | 0.84108 | 2.18 | 0.61236 | 16934 | 0.55704 |  | 20180 | 0.62866 | 2.8 |  | 3.32 | 1.77 | 0.43276 |  | 1.78 | 0.5 | 9800 | 36200 | 36700 | 0.84 | 2.9 | 2.87 | 3.42 | 3.66 | 3.75 | 11860 |  | 39560 | 0.19 |  | 2.39 | 18.29 |  | 4.85
Live | AMERICAN STANDARD | Platinum 20 | 202492252 | HRCU-A-CB | 4A6V0036A1 |  | 4PX*CD42BS3 | *DD2C100ACV5 | 13 | 20 | 9.6 | FALSE | Singlezone Ducted, Centrally Ducted | TRUE | 62 | 77 | 66 | N/A | [6 empty] | 02/02/22 | Ingersoll Rand | 8400 | 30400 | 1 | 32100 | 1.0559 | 1 | 0.53 | 2.24 | 2.55 | 4.64 | 3.98 | 1 | 3.69 | 1 | 15930 | 25800 | 0.84868 | 26000 | 0.80997 | 1.93 | 2.24 | 3.41 | 2.42 | 3.38 | 0.84925 | 2.23 | 0.60434 | 16788 | 0.55224 |  | 20100 | 0.62617 | 2.76 |  | 3.28 | 1.78 | 0.44724 |  | 1.8 | 0.4878 | 9800 | 36600 | 37200 | 0.82 | 2.82 | 2.78 | 3.5 | 3.8 | 3.92 | 11860 |  | 40060 | 0.23 |  | 2.27 | 15.11 |  | 5.17
Live | AMERICAN STANDARD | Platinum 20 | 202492251 | HRCU-A-CB | 4A6V0036A1 |  | 4PX*CD42BS3 | S9V2C100D4PSB+RP | 13 | 20 | 9.6 | FALSE | Singlezone Ducted, Centrally Ducted | TRUE | 61 | 77 | 64 | N/A | [6 empty] | 02/02/22 | Ingersoll Rand | 8300 | 30400 | 1 | 32100 | 1.0559 | 1 | 0.53 | 2.24 | 2.52 | 4.59 | 3.98 | 1 | 3.73 | 1 | 15710 | 25400 | 0.83553 | 25600 | 0.79751 | 1.9 | 2.24 | 3.35 | 2.42 | 3.32 | 0.83417 | 2.24 | 0.60054 | 16488 | 0.54237 |  | 19740 | 0.61495 | 2.7 |  | 3.2 | 1.79 | 0.44975 |  | 1.81 | 0.48525 | 9700 | 36800 | 37300 | 0.82 | 2.83 | 2.81 | 3.47 | 3.81 | 3.89 | 11760 |  | 40060 | 0.21 |  | 2.26 | 16.41 |  | 5.19
Live | AMERICAN STANDARD | Platinum 20 | 20249225 | HRCU-A-CB | 4A6V0036A1 |  | 4PX*BU48BS3 | S9V2B060D3PSB+RP | 12.2 | 19 | 9.6 | FALSE | Singlezone Ducted, Centrally Ducted | TRUE | 61 | 77 | 65 | N/A | [6 empty] | 02/02/22 | Ingersoll Rand | 8200 | 30400 | 1 | 32200 | 1.0592 | 1 | 0.54 | 2.3 | 2.47 | 4.45 | 3.87 | 1 | 3.82 | 1 | 15710 | 25400 | 0.83553 | 25700 | 0.79814 | 1.89 | 2.3 | 3.27 | 2.44 | 3.24 | 0.83721 | 2.3 | 0.60209 | 16588 | 0.54566 |  | 19840 | 0.61615 | 2.68 |  | 3.16 | 1.81 | 0.4677 |  | 1.84 | 0.48168 | 9300 | 33800 | 34500 | 0.8 | 2.77 | 2.73 | 3.41 | 3.58 | 3.7 | 11190 |  | 37100 | 0.22 |  | 2.29 | 14.91 |  | 4.75
Live | AMERICAN STANDARD | Platinum 20 | 202492246 | HRCU-A-CB | 4A6V0036A1 |  | 4PX*BU48BS3 | *DD2B080ACV3 | 12.2 | 19 | 9.6 | FALSE | Singlezone Ducted, Centrally Ducted | TRUE | 62 | 77 | 66 | N/A | [6 empty] | 02/02/22 | Ingersoll Rand | 8300 | 30400 | 1 | 32200 | 1.0592 | 1 | 0.55 | 2.3 | 2.46 | 4.42 | 3.87 | 1 | 3.84 | 1 | 15930 | 25800 | 0.84868 | 26100 | 0.81056 | 1.93 | 2.3 | 3.33 | 2.42 | 3.29 | 0.85013 | 2.3 | 0.59896 | 16788 | 0.55224 |  | 20100 | 0.62422 | 2.74 |  | 3.22 | 1.8 | 0.46512 |  | 1.83 | 0.47656 | 9300 | 33800 | 34500 | 0.81 | 2.77 | 2.73 | 3.36 | 3.58 | 3.7 | 11190 |  | 37100 | 0.23 |  | 2.29 | 14.26 |  | 4.75
Live | AMERICAN STANDARD | Platinum 20 | 202492247 | HRCU-A-CB | 4A6V0036A1 |  | 4PX*BU48BS3 | S9V2B040D3PSB+RP | 12.2 | 19 | 9.5 | FALSE | Singlezone Ducted, Centrally Ducted | TRUE | 60 | 76 | 64 | N/A | [6 empty] | 02/02/22 | Ingersoll Rand | 8200 | 30000 | 1 | 31600 | 1.0533 | 1 | 0.54 | 2.3 | 2.41 | 4.45 | 3.82 | 1 | 3.84 | 1 | 15270 | 25000 | 0.83333 | 25000 | 0.79114 | 1.83 | 2.3 | 3.19 | 2.45 | 3.19 | 0.83508 | 2.3 | 0.59896 | 16082 | 0.53607 |  | 19240 | 0.60886 | 2.58 |  | 3.06 | 1.83 | 0.47906 |  | 1.84 | 0.47917 | 9000 | 32800 | 32900 | 0.82 | 2.69 | 2.68 | 3.22 | 3.57 | 3.6 | 10890 |  | 35920 | 0.24 |  | 2.27 | 13.3 |  | 4.64
Live | AMERICAN STANDARD | Platinum 20 | 202492248 | HRCU-A-CB | 4A6V0036A1 |  | 4PX*BU48BS3 | S9V2B080D4PSB+RP | 12.2 | 19 | 9.6 | FALSE | Singlezone Ducted, Centrally Ducted | TRUE | 61 | 77 | 64 | N/A | [6 empty] | 02/02/22 | Ingersoll Rand | 8300 | 30400 | 1 | 32200 | 1.0592 | 1 | 0.55 | 2.28 | 2.47 | 4.42 | 3.91 | 1 | 3.82 | 1 | 15710 | 25200 | 0.82895 | 25500 | 0.79193 | 1.9 | 2.28 | 3.28 | 2.42 | 3.24 | 0.82864 | 2.28 | 0.59686 | 16488 | 0.54237 |  | 19700 | 0.6118 | 2.7 |  | 3.16 | 1.79 | 0.4578 |  | 1.83 | 0.47906 | 9200 | 33600 | 34500 | 0.8 | 2.75 | 2.71 | 3.37 | 3.58 | 3.73 | 11260 |  | 37100 | 0.23 |  | 2.27 | 14.35 |  | 4.79
Live | AMERICAN STANDARD | Platinum 20 | 202492249 | HRCU-A-CB | 4A6V0036A1 |  | 4PX*BU48BS3 | S9V2B080D3PSB+RP | 12.2 | 19 | 9.6 | FALSE | Singlezone Ducted, Centrally Ducted | TRUE | 61 | 77 | 65 | N/A | [6 empty] | 02/02/22 | Ingersoll Rand | 8300 | 30200 | 1 | 32200 | 1.0662 | 1 | 0.55 | 2.26 | 2.5 | 4.42 | 3.92 | 1 | 3.77 | 1 | 15710 | 25200 | 0.83444 | 25600 | 0.79503 | 1.9 | 2.26 | 3.31 | 2.42 | 3.27 | 0.83418 | 2.27 | 0.60212 | 16588 | 0.54927 |  | 19840 | 0.61615 | 2.7 |  | 3.18 | 1.8 | 0.45918 |  | 1.83 | 0.48541 | 9200 | 33400 | 34200 | 0.8 | 2.74 | 2.69 | 3.37 | 3.57 | 3.73 | 11090 |  | 36800 | 0.21 |  | 2.26 | 15.48 |  | 4.77
Live | AMERICAN STANDARD | Platinum 20 | 202492245 | HRCU-A-CB | 4A6V0036A1 |  | 4PX*BD42BS3 | S9V2B080D4PSB+RP | 13 | 20 | 9.6 | FALSE | Singlezone Ducted, Centrally Ducted | TRUE | 62 | 77 | 65 | N/A | [6 empty] | 02/02/22 | Ingersoll Rand | 8300 | 30600 | 1 | 32300 | 1.0556 | 1 | 0.53 | 2.2 | 2.61 | 4.59 | 4.08 | 1 | 3.63 | 1 | 15930 | 25600 | 0.8366 | 25800 | 0.79876 | 1.94 | 2.2 | 3.45 | 2.41 | 3.41 | 0.83578 | 2.19 | 0.60331 | 16728 | 0.54667 |  | 20040 | 0.62043 | 2.78 |  | 3.3 | 1.76 | 0.43137 |  | 1.78 | 0.49036 | 9700 | 36600 | 37200 | 0.81 | 2.82 | 2.78 | 3.51 | 3.8 | 3.92 | 11760 |  | 40060 | 0.22 |  | 2.32 | 15.67 |  | 5.06
Live | AMERICAN STANDARD | Platinum 20 | 202492244 | HRCU-A-CB | 4A6V0036A1 |  | 4PX*BD42BS3 | S9V2B080D3PSB+RP | 13 | 20 | 9.6 | FALSE | Singlezone Ducted, Centrally Ducted | TRUE | 62 | 77 | 65 | N/A | [6 empty] | 02/02/22 | Ingersoll Rand | 8300 | 30600 | 1 | 32300 | 1.0556 | 1 | 0.53 | 2.2 | 2.61 | 4.59 | 4.08 | 1 | 3.63 | 1 | 15930 | 25600 | 0.8366 | 25800 | 0.79876 | 1.94 | 2.2 | 3.45 | 2.41 | 3.41 | 0.83578 | 2.19 | 0.60331 | 16788 | 0.54863 |  | 20040 | 0.62043 | 2.78 |  | 3.3 | 1.77 | 0.43382 |  | 1.78 | 0.49036 | 9700 | 36400 | 37100 | 0.81 | 2.8 | 2.76 | 3.51 | 3.81 | 3.94 | 11690 |  | 40220 | 0.19 |  | 2.32 | 18.03 |  | 5.08
Live | AMERICAN STANDARD | Platinum 20 | 202492243 | HRCU-A-CB | 4A6V0036A1 |  | 4PX*BD42BS3 | S9V2B060D3PSB+RP | 13 | 20 | 9.6 | FALSE | Singlezone Ducted, Centrally Ducted | TRUE | 61 | 77 | 65 | N/A | [6 empty] | 02/02/22 | Ingersoll Rand | 8300 | 30600 | 1 | 32300 | 1.0556 | 1 | 0.53 | 2.2 | 2.6 | 4.59 | 4.08 | 1 | 3.64 | 1 | 15820 | 25600 | 0.8366 | 25800 | 0.79876 | 1.94 | 2.2 | 3.44 | 2.39 | 3.41 | 0.83578 | 2.2 | 0.6044 | 16688 | 0.54536 |  | 19940 | 0.61734 | 2.78 |  | 3.3 | 1.76 | 0.43137 |  | 1.77 | 0.48626 | 9700 | 36600 | 37100 | 0.81 | 2.82 | 2.79 | 3.51 | 3.8 | 3.9 | 11760 |  | 39960 | 0.2 |  | 2.33 | 17.23 |  | 5.03
Live | AMERICAN STANDARD | Platinum 20 | 202492242 | HRCU-A-CB | 4A6V0036A1 |  | 4PX*BD42BS3 | *DD2B080ACV3 | 13 | 20 | 9.6 | FALSE | Singlezone Ducted, Centrally Ducted | TRUE | 62 | 77 | 66 | N/A | [6 empty] | 02/02/22 | Ingersoll Rand | 8300 | 30600 | 1 | 32300 | 1.0556 | 1 | 0.54 | 2.2 | 2.61 | 4.5 | 4.08 | 1 | 3.63 | 1 | 16150 | 26000 | 0.84967 | 26300 | 0.81424 | 1.98 | 2.2 | 3.51 | 2.39 | 3.46 | 0.84804 | 2.2 | 0.60606 | 17034 | 0.55667 |  | 20340 | 0.62972 | 2.84 |  | 3.36 | 1.76 | 0.43137 |  | 1.77 | 0.4876 | 9700 | 36400 | 37200 | 0.81 | 2.8 | 2.76 | 3.51 | 3.81 | 3.95 | 11690 |  | 40160 | 0.22 |  | 2.3 | 15.57 |  | 5.12
Live | AMERICAN STANDARD | Platinum 20 | 202492241 | HRCU-A-CB | 4A6V0036A1 |  | 4PX*BD42BS3 | S9V2B040D3PSB+RP | 13 | 20 | 9.6 | FALSE | Singlezone Ducted, Centrally Ducted | TRUE | 61 | 77 | 65 | N/A | [6 empty] | 02/02/22 | Ingersoll Rand | 8300 | 30600 | 1 | 32300 | 1.0556 | 1 | 0.54 | 2.2 | 2.59 | 4.5 | 4.08 | 1 | 3.65 | 1 | 15930 | 25600 | 0.8366 | 25800 | 0.79876 | 1.94 | 2.2 | 3.43 | 2.41 | 3.41 | 0.83578 | 2.2 | 0.60274 | 16728 | 0.54667 |  | 20000 | 0.6192 | 2.76 |  | 3.28 | 1.78 | 0.43627 |  | 1.79 | 0.49041 | 9700 | 36600 | 37100 | 0.82 | 2.82 | 2.79 | 3.47 | 3.8 | 3.9 | 11760 |  | 39960 | 0.21 |  | 2.34 | 16.41 |  | 5
Live | AMERICAN STANDARD | Platinum 18 | 202366098 | HRCU-A-CB | 4A6V8048A1 |  | 4PX*DU48BS3 | S9V2D120D5PSB+RP | 11.5 | 18 | 9.5 | FALSE | Singlezone Ducted, Centrally Ducted | TRUE | 65 | 78 | 67 | N/A | [6 empty] | 02/02/22 | Ingersoll Rand | 11900 | 42000 | 1 | 43300 | 1.031 | 1 | 0.8 | 2.28 | 3.53 | 4.36 | 5.4 | 1 | 3.59 | 1 | 22630 | 36000 | 0.85714 | 36200 | 0.83603 | 2.68 | 2.28 | 4.65 | 2.47 | 4.63 | 0.85741 | 2.28 | 0.6351 | 23850 | 0.56786 |  | 28280 | 0.65312 | 3.78 |  | 4.48 | 1.85 | 0.34259 |  | 1.85 | 0.51532 | 12700 | 43500 | 43900 | 1.01 | 3.78 | 3.76 | 3.69 | 3.37 | 3.42 | 15130 |  | 47380 | 0.39 |  | 3.16 | 11.37 |  | 4.39
Live | AMERICAN STANDARD | Platinum 18 | 2023661 | HRCU-A-CB | 4A6V8048A1 |  | 4PX*DU60BS3 | *DHMD120BCV5 | 11 | 17 | 9.5 | FALSE | Singlezone Ducted, Centrally Ducted | TRUE | 65 | 77 | 69 | N/A | [6 empty] | 02/02/22 | Ingersoll Rand | 11600 | 40000 | 1 | 42500 | 1.0625 | 1 | 0.77 | 2.3 | 3.43 | 4.42 | 5.1 | 1 | 3.63 | 1 | 22190 | 35600 | 0.89 | 35800 | 0.84235 | 2.61 | 2.3 | 4.56 | 2.49 | 4.54 | 0.8902 | 2.3 | 0.63361 | 23298 | 0.58245 |  | 27780 | 0.65365 | 3.7 |  | 4.38 | 1.85 | 0.36275 |  | 1.86 | 0.5124 | 12400 | 43000 | 43500 | 1.01 | 3.91 | 3.88 | 3.6 | 3.22 | 3.29 | 14560 |  | 47040 | 0.42 |  | 3.2 | 10.16 |  | 4.31
Live | AMERICAN STANDARD | Platinum 18 | 202366097 | HRCU-A-CB | 4A6V8048A1 |  | 4PX*CU60BS3 | *DD2C100ACV5 | 11 | 17 | 9.5 | FALSE | Singlezone Ducted, Centrally Ducted | TRUE | 65 | 77 | 68 | N/A | [6 empty] | 02/02/22 | Ingersoll Rand | 11700 | 41000 | 1 | 42600 | 1.039 | 1 | 0.77 | 2.32 | 3.42 | 4.45 | 5.18 | 1 | 3.65 | 1 | 22300 | 35800 | 0.87317 | 35900 | 0.84272 | 2.6 | 2.32 | 4.55 | 2.51 | 4.52 | 0.87259 | 2.31 | 0.63288 | 23444 | 0.5718 |  | 27980 | 0.65681 | 3.7 |  | 4.36 | 1.86 | 0.35907 |  | 1.88 | 0.51507 | 12500 | 43000 | 43300 | 1.02 | 3.91 | 3.89 | 3.59 | 3.22 | 3.26 | 14660 |  | 46780 | 0.45 |  | 3.23 | 9.55 |  | 4.24
Live | AMERICAN STANDARD | Platinum 18 | 202366096 | HRCU-A-CB | 4A6V8048A1 |  | 4PX*CU48BS3 | S9V2C100D5PSB+RP | 11.5 | 18 | 9.5 | FALSE | Singlezone Ducted, Centrally Ducted | TRUE | 65 | 78 | 66 | N/A | [6 empty] | 02/02/22 | Ingersoll Rand | 11800 | 42500 | 1 | 43300 | 1.0188 | 1 | 0.76 | 2.28 | 3.5 | 4.55 | 5.46 | 1 | 3.63 | 1 | 22740 | 36200 | 0.85176 | 36300 | 0.83834 | 2.67 | 2.28 | 4.65 | 2.5 | 4.65 | 0.85165 | 2.29 | 0.63085 | 23950 | 0.56353 |  | 28420 | 0.65635 | 3.78 |  | 4.48 | 1.86 | 0.34066 |  | 1.86 | 0.5124 | 12800 | 44000 | 44200 | 1.04 | 3.83 | 3.81 | 3.61 | 3.37 | 3.4 | 15230 |  | 47160 | 0.32 |  | 3.19 | 13.95 |  | 4.33
Live | AMERICAN STANDARD | Platinum 18 | 202366099 | HRCU-A-CB | 4A6V8048A1 |  | 4PX*DU60BS3 | *DD2D120ACV5 | 11.5 | 17 | 9.5 | FALSE | Singlezone Ducted, Centrally Ducted | TRUE | 65 | 77 | 69 | N/A | [6 empty] | 02/02/22 | Ingersoll Rand | 11800 | 40000 | 1 | 42400 | 1.06 | 1 | 0.78 | 2.3 | 3.46 | 4.43 | 5.1 | 1 | 3.59 | 1 | 22190 | 35200 | 0.88 | 35600 | 0.83962 | 2.62 | 2.3 | 4.55 | 2.48 | 4.49 | 0.88039 | 2.29 | 0.63788 | 23238 | 0.58095 |  | 27680 | 0.65283 | 3.72 |  | 4.38 | 1.83 | 0.35882 |  | 1.85 | 0.51532 | 12400 | 42000 | 43000 | 1.02 | 3.65 | 3.59 | 3.56 | 3.37 | 3.51 | 14730 |  | 47000 | 0.41 |  | 3.07 | 10.53 |  | 4.49
Live | AMERICAN STANDARD | Platinum 18 | 202366095 | HRCU-A-CB | 4A6V8048A1 |  | 4PX*CU48BS3 | S9V2C100D4PSB+RP | 11 | 18 | 9.5 | FALSE | Singlezone Ducted, Centrally Ducted | TRUE | 65 | 78 | 68 | N/A | [6 empty] | 02/02/22 | Ingersoll Rand | 11900 | 42000 | 1 | 43400 | 1.0333 | 1 | 0.82 | 2.26 | 3.58 | 4.25 | 5.45 | 1 | 3.55 | 1 | 22850 | 36200 | 0.8619 | 36400 | 0.83871 | 2.72 | 2.26 | 4.72 | 2.46 | 4.69 | 0.86055 | 2.26 | 0.63662 | 24050 | 0.57262 |  | 28580 | 0.65853 | 3.84 |  | 4.54 | 1.84 | 0.33761 |  | 1.84 | 0.51831 | 12700 | 43500 | 44000 | 1.02 | 3.95 | 3.92 | 3.65 | 3.23 | 3.29 | 15130 |  | 46960 | 0.4 |  | 3.17 | 11.09 |  | 4.34
Live | AMERICAN STANDARD | Platinum 18 | 202366094 | HRCU-A-CB | 4A6V8036A1 |  | 4PX*CU48BS3 | S9V2C100D4PSB+RP | 11.5 | 18 | 9.5 | FALSE | Singlezone Ducted, Centrally Ducted | TRUE | 63 | 78 | 65 | N/A | [6 empty] | 02/02/22 | Ingersoll Rand | 8200 | 30800 | 1 | 31700 | 1.0292 | 1 | 0.53 | 2.36 | 2.39 | 4.53 | 3.82 | 1 | 3.89 | 1 | 16150 | 25600 | 0.83117 | 25800 | 0.81388 | 1.85 | 2.36 | 3.2 | 2.56 | 3.18 | 0.83246 | 2.36 | 0.60668 | 17094 | 0.555 |  | 20280 | 0.63975 | 2.62 |  | 3.08 | 1.91 | 0.5 |  | 1.93 | 0.49614 | 9300 | 33800 | 34200 | 0.84 | 2.94 | 2.91 | 3.24 | 3.37 | 3.44 | 11290 |  | 36800 | 0.2 |  | 2.32 | 16.54 |  | 4.65
Live | AMERICAN STANDARD | Platinum 18 | 202366093 | HRCU-A-CB | 4A6V8036A1 |  | 4PX*CU48BS3 | *DD2C100ACV5 | 12 | 18 | 9.5 | FALSE | Singlezone Ducted, Centrally Ducted | TRUE | 63 | 77 | 65 | N/A | [6 empty] | 02/02/22 | Ingersoll Rand | 8300 | 31000 | 1 | 31700 | 1.0226 | 1 | 0.53 | 2.36 | 2.42 | 4.59 | 3.85 | 1 | 3.84 | 1 | 16150 | 25800 | 0.83226 | 26000 | 0.82019 | 1.86 | 2.36 | 3.24 | 2.54 | 3.2 | 0.83117 | 2.35 | 0.61198 | 16994 | 0.54819 |  | 20240 | 0.63849 | 2.64 |  | 3.12 | 1.89 | 0.49091 |  | 1.9 | 0.49479 | 9400 | 34000 | 34600 | 0.85 | 2.83 | 2.8 | 3.24 | 3.52 | 3.62 | 11290 |  | 36940 | 0.23 |  | 2.33 | 14.39 |  | 4.65
Live | AMERICAN STANDARD | Platinum 18 | 202366091 | HRCU-A-CB | 4A6V8036A1 |  | 4PX*BU48BS3 | S9V2B060D3PSB+RP | 11.5 | 18 | 9.5 | FALSE | Singlezone Ducted, Centrally Ducted | TRUE | 63 | 78 | 65 | N/A | [6 empty] | 02/02/22 | Ingersoll Rand | 8200 | 31000 | 1 | 31900 | 1.029 | 1 | 0.55 | 2.26 | 2.53 | 4.37 | 4.02 | 1 | 3.7 | 1 | 16150 | 25400 | 0.81935 | 25900 | 0.81191 | 1.91 | 2.26 | 3.35 | 2.48 | 3.29 | 0.81841 | 2.27 | 0.61351 | 17134 | 0.55271 |  | 20380 | 0.63887 | 2.72 |  | 3.22 | 1.85 | 0.4602 |  | 1.85 | 0.5 | 9300 | 33200 | 34000 | 0.83 | 2.89 | 2.84 | 3.28 | 3.37 | 3.51 | 11190 |  | 36340 | 0.2 |  | 2.29 | 16.4 |  | 4.65
Live | AMERICAN STANDARD | Platinum 18 | 20236609 | HRCU-A-CB | 4A6V8036A1 |  | 4PX*BU48BS3 | S9V2B080D3PSB+RP | 11.5 | 18 | 9.5 | FALSE | Singlezone Ducted, Centrally Ducted | TRUE | 64 | 78 | 66 | N/A | [6 empty] | 02/02/22 | Ingersoll Rand | 8200 | 31000 | 1 | 31900 | 1.029 | 1 | 0.54 | 2.28 | 2.52 | 4.45 | 3.98 | 1 | 3.71 | 1 | 16370 | 25600 | 0.82581 | 26100 | 0.81818 | 1.91 | 2.28 | 3.34 | 2.51 | 3.29 | 0.82663 | 2.29 | 0.61725 | 17340 | 0.55935 |  | 20580 | 0.64514 | 2.72 |  | 3.22 | 1.87 | 0.46985 |  | 1.87 | 0.50404 | 9300 | 33400 | 34200 | 0.82 | 2.9 | 2.85 | 3.32 | 3.38 | 3.52 | 11190 |  | 36700 | 0.2 |  | 2.31 | 16.4 |  | 4.66
Live | AMERICAN STANDARD | Platinum 18 | 202366089 | HRCU-A-CB | 4A6V8036A1 |  | 4PX*BU48BS3 | S9V2B080D4PSB+RP | 11.5 | 18 | 9.5 | FALSE | Singlezone Ducted, Centrally Ducted | TRUE | 63 | 78 | 65 | N/A | [6 empty] | 02/02/22 | Ingersoll Rand | 8200 | 31200 | 1 | 31900 | 1.0224 | 1 | 0.54 | 2.3 | 2.49 | 4.45 | 3.98 | 1 | 3.75 | 1 | 16260 | 25600 | 0.82051 | 25900 | 0.81191 | 1.9 | 2.3 | 3.31 | 2.51 | 3.26 | 0.8191 | 2.29 | 0.61067 | 17234 | 0.55237 |  | 20380 | 0.63887 | 2.7 |  | 3.2 | 1.87 | 0.46985 |  | 1.87 | 0.49867 | 9300 | 33600 | 34500 | 0.82 | 2.92 | 2.87 | 3.32 | 3.37 | 3.52 | 11290 |  | 36840 | 0.22 |  | 2.32 | 15.04 |  | 4.65
Live | AMERICAN STANDARD | Platinum 18 | 202366088 | HRCU-A-CB | 4A6V8036A1 |  | 4PX*BU48BS3 | *DHMB060BCV3 | 11.5 | 18 | 9.5 | FALSE | Singlezone Ducted, Centrally Ducted | TRUE | 64 | 78 | 65 | N/A | [6 empty] | 02/02/22 | Ingersoll Rand | 8200 | 31400 | 1 | 32000 | 1.0191 | 1 | 0.56 | 2.24 | 2.59 | 4.29 | 4.11 | 1 | 3.62 | 1 | 16370 | 25800 | 0.82166 | 26400 | 0.825 | 1.97 | 2.24 | 3.45 | 2.44 | 3.38 | 0.82238 | 2.24 | 0.61878 | 17340 | 0.55223 |  | 20680 | 0.64625 | 2.78 |  | 3.3 | 1.83 | 0.44526 |  | 1.84 | 0.50829 | 9200 | 33000 | 33800 | 0.83 | 2.87 | 2.82 | 3.25 | 3.37 | 3.51 | 11260 |  | 36140 | 0.23 |  | 2.33 | 14.35 |  | 4.55
Live | AMERICAN STANDARD | Platinum 18 | 202366087 | HRCU-A-CB | 4A6V8036A1 |  | 4PX*BU48BS3 | *DD2B080ACV3 | 11.5 | 18 | 9.5 | FALSE | Singlezone Ducted, Centrally Ducted | TRUE | 64 | 78 | 65 | N/A | [6 empty] | 02/02/22 | Ingersoll Rand | 8200 | 31000 | 1 | 31900 | 1.029 | 1 | 0.55 | 2.28 | 2.54 | 4.37 | 3.98 | 1 | 3.68 | 1 | 16150 | 25600 | 0.82581 | 26200 | 0.82132 | 1.92 | 2.28 | 3.37 | 2.47 | 3.29 | 0.82663 | 2.28 | 0.61957 | 17134 | 0.55271 |  | 20440 | 0.64075 | 2.72 |  | 3.24 | 1.85 | 0.46482 |  | 1.85 | 0.50272 | 9300 | 33200 | 33900 | 0.83 | 2.89 | 2.84 | 3.28 | 3.37 | 3.5 | 11190 |  | 36400 | 0.21 |  | 2.29 | 15.62 |  | 4.66
Live | AMERICAN STANDARD | Platinum 18 | 202366085 | HRCU-A-CB | 4A6V8036A1 |  | 4PX*BU36BS3 | S9V2B060D3PSB+RP | 11.5 | 18 | 9 | FALSE | Singlezone Ducted, Centrally Ducted | TRUE | 64 | 78 | 64 | N/A | [6 empty] | 02/02/22 | Ingersoll Rand | 8000 | 31200 | 1 | 31100 | 0.99679 | 1 | 0.52 | 2.22 | 2.53 | 4.51 | 4.12 | 1 | 3.6 | 1 | 15930 | 25400 | 0.8141 | 25400 | 0.81672 | 1.89 | 2.22 | 3.35 | 2.47 | 3.35 | 0.81311 | 2.22 | 0.61667 | 16828 | 0.53936 |  | 20020 | 0.64373 | 2.7 |  | 3.2 | 1.83 | 0.44417 |  | 1.83 | 0.50833 | 8800 | 32400 | 32500 | 0.83 | 2.82 | 2.81 | 3.11 | 3.37 | 3.39 | 10690 |  | 34740 | 0.22 |  | 2.33 | 14.24 |  | 4.37
Live | AMERICAN STANDARD | Platinum 20 | 202366084 | HRCU-A-CB | 4A6V0048A1 |  | 4PX*DU60BS3 | *DD2D120ACV5 | 11 | 17 | 9 | FALSE | Singlezone Ducted, Centrally Ducted | TRUE | 65 | 77 | 67 | N/A | [6 empty] | 02/02/22 | Ingersoll Rand | 11800 | 40500 | 1 | 41500 | 1.0247 | 1 | 0.79 | 2.2 | 3.54 | 4.38 | 5.4 | 1 | 3.44 | 1 | 21860 | 34600 | 0.85432 | 35000 | 0.84337 | 2.7 | 2.2 | 4.66 | 2.37 | 4.61 | 0.8537 | 2.2 | 0.63953 | 22892 | 0.56523 |  | 27220 | 0.6559 | 3.82 |  | 4.5 | 1.76 | 0.32593 |  | 1.77 | 0.51453 | 11700 | 42500 | 43600 | 1.02 | 3.86 | 3.8 | 3.36 | 3.23 | 3.36 | 13860 |  | 47140 | 0.42 |  | 3.1 | 9.67 |  | 4.46
Live | AMERICAN STANDARD | Platinum 20 | 202366083 | HRCU-A-CB | 4A6V0048A1 |  | 4PX*DU48BS3 | S9V2D120D5PSB+RP | 11 | 18 | 9 | FALSE | Singlezone Ducted, Centrally Ducted | TRUE | 66 | 78 | 67 | N/A | [6 empty] | 02/02/22 | Ingersoll Rand | 11900 | 41500 | 1 | 42400 | 1.0217 | 1 | 0.83 | 2.18 | 3.67 | 4.2 | 5.58 | 1 | 3.39 | 1 | 22520 | 35600 | 0.85783 | 35800 | 0.84434 | 2.78 | 2.18 | 4.81 | 2.37 | 4.79 | 0.85842 | 2.18 | 0.64307 | 23644 | 0.56973 |  | 28020 | 0.66085 | 3.92 |  | 4.62 | 1.77 | 0.3172 |  | 1.78 | 0.52507 | 12000 | 43500 | 43900 | 1.01 | 3.95 | 3.93 | 3.48 | 3.23 | 3.27 | 14260 |  | 46860 | 0.37 |  | 3.17 | 11.3 |  | 4.33
Live | AMERICAN STANDARD | Platinum 20 | 202366081 | HRCU-A-CB | 4A6V0048A1 |  | 4PX*CU48BS3 | S9V2C100D5PSB+RP | 11 | 18.5 | 9 | FALSE | Singlezone Ducted, Centrally Ducted | TRUE | 65 | 78 | 67 | N/A | [6 empty] | 02/02/22 | Ingersoll Rand | 11800 | 41500 | 1 | 42400 | 1.0217 | 1 | 0.81 | 2.14 | 3.7 | 4.27 | 5.68 | 1 | 3.36 | 1 | 22300 | 35400 | 0.85301 | 35600 | 0.83962 | 2.79 | 2.14 | 4.87 | 2.34 | 4.85 | 0.85387 | 2.14 | 0.6369 | 23444 | 0.56492 |  | 27880 | 0.65755 | 3.94 |  | 4.66 | 1.74 | 0.30634 |  | 1.75 | 0.52083 | 12100 | 43500 | 44100 | 1.03 | 3.95 | 3.91 | 3.44 | 3.23 | 3.31 | 14430 |  | 47060 | 0.33 |  | 3.14 | 12.82 |  | 4.39
Live | AMERICAN STANDARD | Platinum 20 | 202366082 | HRCU-A-CB | 4A6V0048A1 |  | 4PX*CU60BS3 | *DD2C100ACV5 | 11 | 17 | 9 | FALSE | Singlezone Ducted, Centrally Ducted | TRUE | 66 | 77 | 69 | N/A | [6 empty] | 02/02/22 | Ingersoll Rand | 11800 | 39500 | 1 | 41600 | 1.0532 | 1 | 0.78 | 2.22 | 3.49 | 4.43 | 5.21 | 1 | 3.49 | 1 | 22080 | 35200 | 0.89114 | 35300 | 0.84856 | 2.67 | 2.22 | 4.65 | 2.42 | 4.65 | 0.89251 | 2.22 | 0.6361 | 23098 | 0.58476 |  | 27520 | 0.66154 | 3.78 |  | 4.48 | 1.79 | 0.34357 |  | 1.8 | 0.51576 | 11700 | 43000 | 43400 | 1.03 | 3.91 | 3.89 | 3.33 | 3.22 | 3.27 | 13960 |  | 46940 | 0.42 |  | 3.26 | 9.74 |  | 4.22
Live | AMERICAN STANDARD | Platinum 19 | 201923081 | HRCU-A-CB | 4A6L9060A1 |  | 4PX*CU60BS3 | *UD2C080ACV4 | 10.5 | 18.5 | 10 | FALSE | Singlezone Ducted, Centrally Ducted | TRUE | 59 | 82 | 60 | N/A | [6 empty] | 02/02/22 | Ingersoll Rand | 16700 | 54000 | 1 | 54800 | 1.0148 | 1 | 1.07 | 2.6 | 4.62 | 4.57 | 6.09 | 1 | 3.48 | 1 | 27910 | 38500 | 0.71296 | 39200 | 0.71533 | 2.56 | 2.6 | 4.41 | 3.2 | 4.34 | 0.71264 | 2.61 | 0.75 | 28510 | 0.52796 |  | 32480 | 0.5927 | 3.5 |  | 4.18 | 2.39 | 0.39245 |  | 2.28 | 0.65517 | 18100 | 58500 | 59900 | 1.5 | 5.57 | 5.48 | 3.54 | 3.08 | 3.2 | 21780 |  | 63960 | 0.33 |  | 4.47 | 19.34 |  | 4.19
Live | AMERICAN STANDARD | Platinum 19 | 201923046 | HRCU-A-CB | 4A6L9024A1 |  | 4PX*BU48BS3 | *UD2B080ACV3 | 13 | 19.5 | 11 | FALSE | Singlezone Ducted, Centrally Ducted | TRUE | 51 | 78 | 52 | N/A | [6 empty] | 02/02/22 | Ingersoll Rand | 10700 | 20400 | 1 | 20600 | 1.0098 | 1 | 0.63 | 3.08 | 1.37 | 4.98 | 1.94 | 1 | 4.41 | 1 | 11430 | 13600 | 0.66667 | 13600 | 0.66019 | 0.94 | 3.08 | 1.29 | 3.56 | 1.29 | 0.66495 | 3.09 | 0.70068 | 9718 | 0.47637 |  | 10620 | 0.51553 | 1.12 |  | 1.24 | 2.54 | 1.3093 |  | 2.51 | 0.56916 | 13500 | 24600 | 24600 | 1.19 | 1.89 | 1.89 | 3.32 | 3.81 | 3.81 | 15120 |  | 25120 | 0.21 |  | 1.43 | 21.1 |  | 5.15
Live | AMERICAN STANDARD | Platinum 19 | 201923044 | HRCU-A-CB | 4A6L9024A1 |  | 4PX*BU48BS3 | S9V2B040U3PSB+RP | 13 | 19.5 | 11 | FALSE | Singlezone Ducted, Centrally Ducted | TRUE | 52 | 79 | 54 | N/A | [6 empty] | 02/02/22 | Ingersoll Rand | 10900 | 20000 | 1 | 20800 | 1.04 | 1 | 0.65 | 3.06 | 1.4 | 4.91 | 1.92 | 1 | 4.35 | 1 | 11760 | 13600 | 0.68 | 13700 | 0.65865 | 0.96 | 3.06 | 1.31 | 3.59 | 1.3 | 0.67708 | 3.06 | 0.70345 | 10024 | 0.5012 |  | 10920 | 0.525 | 1.14 |  | 1.28 | 2.58 | 1.3438 |  | 2.5 | 0.57471 | 13500 | 24000 | 24400 | 1.21 | 1.85 | 1.83 | 3.27 | 3.8 | 3.91 | 15120 |  | 25700 | 0.23 |  | 1.43 | 19.27 |  | 5.27
Live | AMERICAN STANDARD | Platinum 19 | 201923043 | HRCU-A-CB | 4A6L9024A1 |  | 4PX*BU48BS3 | S9V2B060U3PSB+RP | 13 | 19.5 | 11.5 | FALSE | Singlezone Ducted, Centrally Ducted | TRUE | 52 | 79 | 54 | N/A | [6 empty] | 02/02/22 | Ingersoll Rand | 10900 | 20000 | 1 | 20800 | 1.04 | 1 | 0.64 | 3.06 | 1.4 | 4.99 | 1.92 | 1 | 4.35 | 1 | 11650 | 13500 | 0.675 | 13600 | 0.65385 | 0.96 | 3.06 | 1.3 | 3.56 | 1.29 | 0.67188 | 3.07 | 0.70575 | 9858 | 0.4929 |  | 10820 | 0.52019 | 1.14 |  | 1.26 | 2.53 | 1.3177 |  | 2.52 | 0.57931 | 13500 | 24200 | 24600 | 1.22 | 1.86 | 1.84 | 3.24 | 3.81 | 3.92 | 15290 |  | 25800 | 0.19 |  | 1.42 | 23.58 |  | 5.32
Live | AMERICAN STANDARD | Platinum 19 | 20192304 | HRCU-A-CB | 4A6L9024A1 |  | 4PX*BU42BS3 | *UD2B080ACV3 | 13 | 19 | 11 | FALSE | Singlezone Ducted, Centrally Ducted | TRUE | 52 | 78 | 52 | N/A | [6 empty] | 02/02/22 | Ingersoll Rand | 10900 | 20800 | 1 | 20800 | 1 | 1 | 0.64 | 3.12 | 1.39 | 4.99 | 1.95 | 1 | 4.39 | 1 | 11650 | 13800 | 0.66346 | 13800 | 0.66346 | 0.95 | 3.12 | 1.3 | 3.59 | 1.3 | 0.66667 | 3.11 | 0.70843 | 9918 | 0.47683 |  | 10820 | 0.52019 | 1.14 |  | 1.26 | 2.55 | 1.3077 |  | 2.52 | 0.57403 | 13200 | 24600 | 24600 | 1.16 | 1.89 | 1.89 | 3.33 | 3.81 | 3.81 | 14820 |  | 25120 | 0.26 |  | 1.43 | 16.71 |  | 5.15
Live | AMERICAN STANDARD | Platinum 19 | 201923042 | HRCU-A-CB | 4A6L9024A1 |  | 4PX*BU42BS3 | S9V2B040U3PSB+RP | 13 | 19 | 11.5 | FALSE | Singlezone Ducted, Centrally Ducted | TRUE | 52 | 79 | 54 | N/A | [6 empty] | 02/02/22 | Ingersoll Rand | 11000 | 20200 | 1 | 21000 | 1.0396 | 1 | 0.66 | 3.06 | 1.42 | 4.88 | 1.93 | 1 | 4.33 | 1 | 11760 | 13700 | 0.67822 | 13800 | 0.65714 | 0.97 | 3.06 | 1.32 | 3.55 | 1.31 | 0.67876 | 3.06 | 0.7067 | 10064 | 0.49822 |  | 10960 | 0.5219 | 1.16 |  | 1.28 | 2.54 | 1.3161 |  | 2.51 | 0.57968 | 13100 | 24000 | 24400 | 1.18 | 1.85 | 1.83 | 3.25 | 3.8 | 3.91 | 14720 |  | 25700 | 0.26 |  | 1.42 | 16.59 |  | 5.3
Live | AMERICAN STANDARD | Platinum 19 | 201923037 | HRCU-A-CB | 4A6L9024A1 |  | 4PX*BU36BS3 | *UD2B080ACV3 | 13 | 18.75 | 11 | FALSE | Singlezone Ducted, Centrally Ducted | TRUE | 51 | 78 | 52 | N/A | [6 empty] | 02/02/22 | Ingersoll Rand | 10500 | 20000 | 1 | 20100 | 1.005 | 1 | 0.64 | 2.98 | 1.41 | 4.81 | 1.97 | 1 | 4.18 | 1 | 11210 | 13300 | 0.665 | 13300 | 0.66169 | 0.95 | 2.98 | 1.31 | 3.46 | 1.31 | 0.66497 | 2.98 | 0.71292 | 9518 | 0.4759 |  | 10420 | 0.51841 | 1.14 |  | 1.26 | 2.45 | 1.2437 |  | 2.42 | 0.57895 | 13000 | 24000 | 24000 | 1.14 | 1.85 | 1.85 | 3.34 | 3.8 | 3.8 | 14620 |  | 24520 | 0.28 |  | 1.43 | 15.3 |  | 5.03
Live | AMERICAN STANDARD | Platinum 19 | 201923036 | HRCU-A-CB | 4A6L9024A1 |  | 4PX*BU30BS3 | S9V2B060U3PSB+RP | 12.5 | 18.5 | 11.5 | FALSE | Singlezone Ducted, Centrally Ducted | TRUE | 51 | 78 | 53 | N/A | [6 empty] | 02/02/22 | Ingersoll Rand | 11500 | 21200 | 1 | 22100 | 1.0425 | 1 | 0.69 | 3.04 | 1.52 | 4.88 | 2.04 | 1 | 4.26 | 1 | 12090 | 14100 | 0.66509 | 14300 | 0.64706 | 0.99 | 3.04 | 1.38 | 3.58 | 1.36 | 0.66667 | 3.04 | 0.71362 | 10264 | 0.48415 |  | 11280 | 0.51041 | 1.18 |  | 1.32 | 2.55 | 1.25 |  | 2.5 | 0.58685 | 13100 | 23200 | 23700 | 1.14 | 1.86 | 1.83 | 3.37 | 3.66 | 3.8 | 14620 |  | 25160 | 0.29 |  | 1.41 | 14.77 |  | 5.23
Live | AMERICAN STANDARD | Platinum 19 | 201923035 | HRCU-A-CB | 4A6L9024A1 |  | 4PX*BU30BS3 | S9V2B040U3PSB+RP | 12.5 | 18.5 | 11 | FALSE | Singlezone Ducted, Centrally Ducted | TRUE | 50 | 78 | 52 | N/A | [6 empty] | 02/02/22 | Ingersoll Rand | 11500 | 21200 | 1 | 22100 | 1.0425 | 1 | 0.69 | 3.04 | 1.52 | 4.88 | 2.04 | 1 | 4.26 | 1 | 12090 | 14100 | 0.66509 | 14300 | 0.64706 | 1 | 3.04 | 1.38 | 3.54 | 1.36 | 0.66667 | 3.04 | 0.71362 | 10264 | 0.48415 |  | 11220 | 0.50769 | 1.18 |  | 1.34 | 2.55 | 1.25 |  | 2.45 | 0.57512 | 13100 | 23600 | 24200 | 1.13 | 1.89 | 1.85 | 3.4 | 3.66 | 3.83 | 14550 |  | 25240 | 0.3 |  | 1.42 | 14.21 |  | 5.21
Live | AMERICAN STANDARD | Platinum 19 | 201923034 | HRCU-A-CB | 4A6L9024A1 |  | 4PX*BU24BS3 | S9V2B040U3PSB+RP | 12.5 | 18 | 10 | FALSE | Singlezone Ducted, Centrally Ducted | TRUE | 50 | 78 | 53 | N/A | [6 empty] | 02/02/22 | Ingersoll Rand | 11400 | 21000 | 1 | 22100 | 1.0524 | 1 | 0.73 | 2.86 | 1.6 | 4.58 | 2.15 | 1 | 4.05 | 1 | 12090 | 14100 | 0.67143 | 14300 | 0.64706 | 1.06 | 2.86 | 1.47 | 3.34 | 1.44 | 0.66977 | 2.85 | 0.7037 | 10264 | 0.48876 |  | 11220 | 0.50769 | 1.26 |  | 1.42 | 2.39 | 1.1116 |  | 2.32 | 0.57284 | 12900 | 22200 | 22800 | 1.12 | 1.78 | 1.74 | 3.38 | 3.66 | 3.84 | 14420 |  | 24360 | 0.34 |  | 1.44 | 12.43 |  | 4.96
Live | AMERICAN STANDARD | Platinum 19 | 201923033 | HRCU-A-CB | 4A6L9024A1 |  | 4PX*BU24BS3 | S9V2B060U3PSB+RP | 12.5 | 18 | 11 | FALSE | Singlezone Ducted, Centrally Ducted | TRUE | 50 | 78 | 54 | N/A | [6 empty] | 02/02/22 | Ingersoll Rand | 11300 | 20600 | 1 | 22100 | 1.0728 | 1 | 0.73 | 2.86 | 1.59 | 4.54 | 2.11 | 1 | 4.07 | 1 | 11980 | 14100 | 0.68447 | 14300 | 0.64706 | 1.06 | 2.86 | 1.46 | 3.31 | 1.44 | 0.68246 | 2.87 | 0.70516 | 10264 | 0.49825 |  | 11220 | 0.50769 | 1.26 |  | 1.42 | 2.39 | 1.1327 |  | 2.32 | 0.57002 | 12800 | 22600 | 23100 | 1.12 | 1.81 | 1.78 | 3.35 | 3.66 | 3.8 | 14250 |  | 24140 | 0.32 |  | 1.43 | 13.05 |  | 4.95
Live | AMERICAN STANDARD | Platinum 19 | 201923031 | HRCU-A-CB | 4A6L9024A1 |  | 4PX*BD48BS3+HORIZ-RT | S9V2B060U3PSB+RP | 13 | 19 | 11 | FALSE | Singlezone Ducted, Centrally Ducted | TRUE | 51 | 78 | 53 | N/A | [6 empty] | 02/02/22 | Ingersoll Rand | 11000 | 20600 | 1 | 21400 | 1.0388 | 1 | 0.67 | 3.06 | 1.43 | 4.81 | 1.97 | 1 | 4.39 | 1 | 11760 | 13800 | 0.6699 | 13900 | 0.64953 | 0.97 | 3.06 | 1.33 | 3.55 | 1.32 | 0.67005 | 3.06 | 0.69704 | 10064 | 0.48854 |  | 10980 | 0.51308 | 1.16 |  | 1.28 | 2.54 | 1.2893 |  | 2.51 | 0.57175 | 13100 | 24200 | 24600 | 1.19 | 1.86 | 1.84 | 3.23 | 3.81 | 3.92 | 14990 |  | 25800 | 0.23 |  | 1.42 | 19.1 |  | 5.32
Live | AMERICAN STANDARD | Platinum 19 | 201923032 | HRCU-A-CB | 4A6L9024A1 |  | 4PX*BD48BS3+HORIZ-RT | S9V2B040U3PSB+RP | 13 | 19 | 11.5 | FALSE | Singlezone Ducted, Centrally Ducted | TRUE | 51 | 79 | 55 | N/A | [6 empty] | 02/02/22 | Ingersoll Rand | 11000 | 20000 | 1 | 21400 | 1.07 | 1 | 0.68 | 3.08 | 1.43 | 4.74 | 1.9 | 1 | 4.39 | 1 | 11870 | 13900 | 0.695 | 14000 | 0.65421 | 0.98 | 3.08 | 1.33 | 3.55 | 1.32 | 0.69474 | 3.08 | 0.70159 | 10164 | 0.5082 |  | 11120 | 0.51963 | 1.16 |  | 1.28 | 2.57 | 1.3526 |  | 2.55 | 0.58087 | 13100 | 24200 | 24600 | 1.18 | 1.86 | 1.84 | 3.25 | 3.81 | 3.92 | 14820 |  | 25800 | 0.26 |  | 1.43 | 16.71 |  | 5.29
Live | AMERICAN STANDARD | Platinum 19 | 20192303 | HRCU-A-CB | 4A6L9024A1 |  | 4PX*BD48BS3 | *DHMB080ACV3 | 12.5 | 17.5 | 11 | FALSE | Singlezone Ducted, Centrally Ducted | TRUE | 51 | 78 | 53 | N/A | [6 empty] | 02/02/22 | Ingersoll Rand | 11000 | 20600 | 1 | 21400 | 1.0388 | 1 | 0.73 | 3 | 1.48 | 4.42 | 2.01 | 1 | 4.24 | 1 | 11870 | 14100 | 0.68447 | 14100 | 0.65888 | 1.02 | 3 | 1.38 | 3.41 | 1.38 | 0.68657 | 2.99 | 0.70519 | 10124 | 0.49146 |  | 11080 | 0.51776 | 1.2 |  | 1.34 | 2.47 | 1.2289 |  | 2.42 | 0.57075 | 13000 | 24000 | 24100 | 1.18 | 1.92 | 1.92 | 3.23 | 3.66 | 3.68 | 14620 |  | 24880 | 0.36 |  | 1.49 | 11.9 |  | 4.89
Live | AMERICAN STANDARD | Platinum 19 | 201923027 | HRCU-A-CB | 4A6L9024A1 |  | 4PX*BD42BS3+HORIZ-RT | S9V2B080U3PSB+RP | 13 | 19 | 11 | FALSE | Singlezone Ducted, Centrally Ducted | TRUE | 51 | 79 | 53 | N/A | [6 empty] | 02/02/22 | Ingersoll Rand | 10700 | 19600 | 1 | 20300 | 1.0357 | 1 | 0.65 | 2.86 | 1.47 | 4.82 | 2.01 | 1 | 4.05 | 1 | 11320 | 13100 | 0.66837 | 13200 | 0.65025 | 0.97 | 2.86 | 1.35 | 3.42 | 1.34 | 0.66667 | 2.87 | 0.70864 | 9618 | 0.49071 |  | 10520 | 0.51823 | 1.16 |  | 1.3 | 2.43 | 1.209 |  | 2.37 | 0.58519 | 13200 | 24000 | 24500 | 1.17 | 1.85 | 1.82 | 3.31 | 3.8 | 3.95 | 14990 |  | 26160 | 0.24 |  | 1.42 | 18.3 |  | 5.4
Live | AMERICAN STANDARD | Platinum 19 | 201923026 | HRCU-A-CB | 4A6L9024A1 |  | 4PX*BD42BS3+HORIZ-RT | S9V2B040U3PSB+RP | 13 | 19 | 11 | FALSE | Singlezone Ducted, Centrally Ducted | TRUE | 51 | 79 | 54 | N/A | [6 empty] | 02/02/22 | Ingersoll Rand | 10800 | 19400 | 1 | 20300 | 1.0464 | 1 | 0.66 | 2.88 | 1.46 | 4.8 | 1.97 | 1 | 4.07 | 1 | 11430 | 13200 | 0.68041 | 13300 | 0.65517 | 0.98 | 2.88 | 1.35 | 3.42 | 1.34 | 0.6802 | 2.89 | 0.71007 | 9658 | 0.49784 |  | 10520 | 0.51823 | 1.16 |  | 1.3 | 2.44 | 1.2386 |  | 2.37 | 0.58231 | 13100 | 24400 | 24800 | 1.18 | 1.88 | 1.86 | 3.25 | 3.8 | 3.91 | 14890 |  | 26000 | 0.26 |  | 1.43 | 16.78 |  | 5.33
Live | AMERICAN STANDARD | Platinum 19 | 201923025 | HRCU-A-CB | 4A6L9024A1 |  | 4PX*BD42BS3+HORIZ-RT | *UD2B080ACV3 | 13 | 19 | 11 | FALSE | Singlezone Ducted, Centrally Ducted | TRUE | 51 | 78 | 52 | N/A | [6 empty] | 02/02/22 | Ingersoll Rand | 10600 | 20000 | 1 | 20100 | 1.005 | 1 | 0.64 | 2.96 | 1.42 | 4.85 | 1.98 | 1 | 4.15 | 1 | 11210 | 13300 | 0.665 | 13300 | 0.66169 | 0.95 | 2.96 | 1.32 | 3.46 | 1.32 | 0.66667 | 2.95 | 0.71084 | 9558 | 0.4779 |  | 10420 | 0.51841 | 1.14 |  | 1.28 | 2.46 | 1.2424 |  | 2.39 | 0.5759 | 13200 | 24800 | 24800 | 1.16 | 1.91 | 1.91 | 3.33 | 3.81 | 3.81 | 14990 |  | 25580 | 0.26 |  | 1.44 | 16.9 |  | 5.21
Live | AMERICAN STANDARD | Platinum 19 | 201923029 | HRCU-A-CB | 4A6L9024A1 |  | 4PX*BD48BS3 | S9V2B040D3PSB+RP | 13 | 19 | 11.5 | FALSE | Singlezone Ducted, Centrally Ducted | TRUE | 51 | 79 | 55 | N/A | [6 empty] | 02/02/22 | Ingersoll Rand | 11000 | 20000 | 1 | 21400 | 1.07 | 1 | 0.68 | 3.08 | 1.43 | 4.74 | 1.9 | 1 | 4.39 | 1 | 11870 | 13900 | 0.695 | 14000 | 0.65421 | 0.98 | 3.08 | 1.33 | 3.55 | 1.32 | 0.69474 | 3.08 | 0.70159 | 10164 | 0.5082 |  | 11120 | 0.51963 | 1.16 |  | 1.28 | 2.57 | 1.3526 |  | 2.55 | 0.58087 | 13100 | 24200 | 24600 | 1.18 | 1.86 | 1.84 | 3.25 | 3.81 | 3.92 | 14820 |  | 25800 | 0.26 |  | 1.43 | 16.71 |  | 5.29
Live | AMERICAN STANDARD | Platinum 19 | 201923028 | HRCU-A-CB | 4A6L9024A1 |  | 4PX*BD48BS3 | S9V2B060D3PSB+RP | 13 | 19 | 11 | FALSE | Singlezone Ducted, Centrally Ducted | TRUE | 51 | 78 | 53 | N/A | [6 empty] | 02/02/22 | Ingersoll Rand | 11000 | 20400 | 1 | 21400 | 1.049 | 1 | 0.67 | 3.06 | 1.43 | 4.81 | 1.95 | 1 | 4.39 | 1 | 11760 | 13800 | 0.67647 | 13900 | 0.64953 | 0.97 | 3.06 | 1.33 | 3.55 | 1.32 | 0.67692 | 3.06 | 0.69704 | 10064 | 0.49333 |  | 10980 | 0.51308 | 1.16 |  | 1.28 | 2.54 | 1.3026 |  | 2.51 | 0.57175 | 13100 | 24200 | 24600 | 1.19 | 1.86 | 1.84 | 3.23 | 3.81 | 3.92 | 14990 |  | 25800 | 0.23 |  | 1.42 | 19.1 |  | 5.32
Live | AMERICAN STANDARD | Platinum 19 | 201923023 | HRCU-A-CB | 4A6L9024A1 |  | 4PX*BD42BS3+HORIZ-RT | S9V2B060U3PSB+RP | 13 | 19 | 11 | FALSE | Singlezone Ducted, Centrally Ducted | TRUE | 52 | 79 | 53 | N/A | [6 empty] | 02/02/22 | Ingersoll Rand | 10800 | 19600 | 1 | 20300 | 1.0357 | 1 | 0.65 | 2.9 | 1.45 | 4.87 | 1.98 | 1 | 4.1 | 1 | 11430 | 13200 | 0.67347 | 13300 | 0.65517 | 0.97 | 2.9 | 1.34 | 3.45 | 1.33 | 0.67172 | 2.91 | 0.70976 | 9718 | 0.49582 |  | 10560 | 0.5202 | 1.16 |  | 1.3 | 2.46 | 1.2424 |  | 2.38 | 0.58049 | 13100 | 24400 | 24800 | 1.18 | 1.88 | 1.86 | 3.25 | 3.8 | 3.91 | 14820 |  | 26260 | 0.25 |  | 1.43 | 17.37 |  | 5.38
Live | AMERICAN STANDARD | Platinum 19 | 201923022 | HRCU-A-CB | 4A6L9024A1 |  | 4PX*BD42BS3 | S9V2B080D3PSB+RP | 13 | 19 | 11 | FALSE | Singlezone Ducted, Centrally Ducted | TRUE | 51 | 79 | 54 | N/A | [6 empty] | 02/02/22 | Ingersoll Rand | 10700 | 19400 | 1 | 20300 | 1.0464 | 1 | 0.65 | 2.86 | 1.47 | 4.82 | 1.99 | 1 | 4.05 | 1 | 11320 | 13100 | 0.67526 | 13200 | 0.65025 | 0.97 | 2.86 | 1.35 | 3.42 | 1.34 | 0.67337 | 2.87 | 0.70864 | 9618 | 0.49577 |  | 10520 | 0.51823 | 1.16 |  | 1.3 | 2.43 | 1.2211 |  | 2.37 | 0.58519 | 13200 | 24000 | 24500 | 1.17 | 1.85 | 1.82 | 3.31 | 3.8 | 3.95 | 14990 |  | 26160 | 0.24 |  | 1.42 | 18.3 |  | 5.4
Live | AMERICAN STANDARD | Platinum 19 | 201923021 | HRCU-A-CB | 4A6L9024A1 |  | 4PX*BD42BS3 | S9V2B060D3PSB+RP | 13 | 19 | 11 | FALSE | Singlezone Ducted, Centrally Ducted | TRUE | 52 | 79 | 54 | N/A | [6 empty] | 02/02/22 | Ingersoll Rand | 10800 | 19400 | 1 | 20300 | 1.0464 | 1 | 0.65 | 2.9 | 1.45 | 4.87 | 1.96 | 1 | 4.1 | 1 | 11430 | 13200 | 0.68041 | 13300 | 0.65517 | 0.97 | 2.9 | 1.34 | 3.45 | 1.33 | 0.67857 | 2.91 | 0.70976 | 9718 | 0.50093 |  | 10560 | 0.5202 | 1.16 |  | 1.3 | 2.46 | 1.2551 |  | 2.38 | 0.58049 | 13100 | 24200 | 24600 | 1.18 | 1.86 | 1.84 | 3.25 | 3.81 | 3.92 | 14820 |  | 26160 | 0.25 |  | 1.44 | 17.37 |  | 5.32
Live | AMERICAN STANDARD | Platinum 19 | 20192302 | HRCU-A-CB | 4A6L9024A1 |  | 4PX*BD42BS3 | *DD2B060ACV3 | 13 | 19 | 11 | FALSE | Singlezone Ducted, Centrally Ducted | TRUE | 51 | 78 | 51 | N/A | [6 empty] | 02/02/22 | Ingersoll Rand | 10600 | 20000 | 1 | 20000 | 1 | 1 | 0.64 | 2.92 | 1.42 | 4.85 | 2.01 | 1 | 4.13 | 1 | 11210 | 13200 | 0.66 | 13200 | 0.66 | 0.96 | 2.92 | 1.32 | 3.42 | 1.32 | 0.65672 | 2.93 | 0.70944 | 9452 | 0.4726 |  | 10320 | 0.516 | 1.14 |  | 1.28 | 2.43 | 1.209 |  | 2.36 | 0.57143 | 13200 | 24400 | 24400 | 1.15 | 1.88 | 1.88 | 3.36 | 3.8 | 3.8 | 14990 |  | 25440 | 0.26 |  | 1.43 | 16.9 |  | 5.21
Live | AMERICAN STANDARD | Platinum 19 | 201923018 | HRCU-A-CB | 4A6L9024A1 |  | 4PX*BD42BS3 | S9V2B040D3PSB+RP | 13 | 18.5 | 11 | FALSE | Singlezone Ducted, Centrally Ducted | TRUE | 51 | 79 | 54 | N/A | [6 empty] | 02/02/22 | Ingersoll Rand | 10800 | 19400 | 1 | 20300 | 1.0464 | 1 | 0.66 | 2.88 | 1.46 | 4.8 | 1.97 | 1 | 4.07 | 1 | 11430 | 13200 | 0.68041 | 13300 | 0.65517 | 0.98 | 2.88 | 1.35 | 3.42 | 1.34 | 0.6802 | 2.89 | 0.71007 | 9658 | 0.49784 |  | 10520 | 0.51823 | 1.16 |  | 1.3 | 2.44 | 1.2386 |  | 2.37 | 0.58231 | 13100 | 24400 | 24800 | 1.18 | 1.88 | 1.86 | 3.25 | 3.8 | 3.91 | 14890 |  | 26000 | 0.26 |  | 1.43 | 16.78 |  | 5.33
Live | AMERICAN STANDARD | Platinum 19 | 201923015 | HRCU-A-CB | 4A6L9024A1 |  | 4PX*BD36BS3+HORIZ-RT | *UD2B100ACV3 | 12.5 | 19 | 11 | FALSE | Singlezone Ducted, Centrally Ducted | TRUE | 52 | 79 | 53 | N/A | [6 empty] | 02/02/22 | Ingersoll Rand | 11000 | 20600 | 1 | 20900 | 1.0146 | 1 | 0.66 | 3.02 | 1.46 | 4.88 | 2 | 1 | 4.2 | 1 | 11760 | 13800 | 0.6699 | 13800 | 0.66029 | 0.97 | 3.02 | 1.34 | 3.55 | 1.34 | 0.67 | 3.02 | 0.71905 | 9958 | 0.4834 |  | 10920 | 0.52249 | 1.16 |  | 1.3 | 2.52 | 1.26 |  | 2.46 | 0.58571 | 13300 | 23800 | 23900 | 1.2 | 1.9 | 1.9 | 3.25 | 3.67 | 3.69 | 15020 |  | 24580 | 0.21 |  | 1.43 | 20.96 |  | 5.04
Live | AMERICAN STANDARD | Platinum 19 | 201923017 | HRCU-A-CB | 4A6L9024A1 |  | 4PX*BD36BS3+HORIZ-RT | S9V2B080U3PSB+RP | 13 | 19 | 11 | FALSE | Singlezone Ducted, Centrally Ducted | TRUE | 51 | 79 | 53 | N/A | [6 empty] | 02/02/22 | Ingersoll Rand | 11100 | 20400 | 1 | 21100 | 1.0343 | 1 | 0.65 | 3.02 | 1.46 | 5 | 1.98 | 1 | 4.24 | 1 | 11760 | 13700 | 0.67157 | 13800 | 0.65403 | 0.97 | 3.02 | 1.34 | 3.55 | 1.33 | 0.67172 | 3.02 | 0.71226 | 10024 | 0.49137 |  | 10920 | 0.51754 | 1.16 |  | 1.3 | 2.53 | 1.2778 |  | 2.46 | 0.58019 | 13400 | 23600 | 23900 | 1.23 | 1.82 | 1.8 | 3.19 | 3.8 | 3.89 | 15190 |  | 25100 | 0.19 |  | 1.44 | 23.43 |  | 5.11
Live | AMERICAN STANDARD | Platinum 19 | 201923016 | HRCU-A-CB | 4A6L9024A1 |  | 4PX*BD36BS3+HORIZ-RT | S9V2B060U3PSB+RP | 12.5 | 19 | 11 | FALSE | Singlezone Ducted, Centrally Ducted | TRUE | 51 | 79 | 54 | N/A | [6 empty] | 02/02/22 | Ingersoll Rand | 11100 | 20200 | 1 | 21100 | 1.0446 | 1 | 0.66 | 3 | 1.46 | 4.93 | 1.97 | 1 | 4.24 | 1 | 11870 | 13700 | 0.67822 | 13800 | 0.65403 | 0.97 | 3 | 1.35 | 3.59 | 1.34 | 0.6802 | 3 | 0.70755 | 10064 | 0.49822 |  | 10920 | 0.51754 | 1.16 |  | 1.3 | 2.54 | 1.2893 |  | 2.46 | 0.58019 | 13400 | 23600 | 24000 | 1.21 | 1.89 | 1.87 | 3.25 | 3.66 | 3.76 | 15020 |  | 25200 | 0.21 |  | 1.43 | 20.96 |  | 5.16
Live | AMERICAN STANDARD | Platinum 19 | 201923013 | HRCU-A-CB | 4A6L9024A1 |  | 4PX*BD36BS3 | S9V2B080D3PSB+RP | 12.5 | 19.5 | 11 | FALSE | Singlezone Ducted, Centrally Ducted | TRUE | 51 | 79 | 54 | N/A | [6 empty] | 02/02/22 | Ingersoll Rand | 11100 | 20000 | 1 | 21100 | 1.055 | 1 | 0.65 | 3.02 | 1.46 | 5 | 1.94 | 1 | 4.24 | 1 | 11760 | 13700 | 0.685 | 13800 | 0.65403 | 0.97 | 3.02 | 1.34 | 3.55 | 1.33 | 0.68557 | 3.02 | 0.71226 | 10024 | 0.5012 |  | 10920 | 0.51754 | 1.16 |  | 1.3 | 2.53 | 1.3041 |  | 2.46 | 0.58019 | 13400 | 23600 | 23900 | 1.23 | 1.89 | 1.87 | 3.19 | 3.66 | 3.75 | 15190 |  | 25100 | 0.19 |  | 1.43 | 23.43 |  | 5.14
Live | AMERICAN STANDARD | Platinum 19 | 201923012 | HRCU-A-CB | 4A6L9024A1 |  | 4PX*BD36BS3 | S9V2B060D3PSB+RP | 13 | 19 | 11.5 | FALSE | Singlezone Ducted, Centrally Ducted | TRUE | 51 | 79 | 54 | N/A | [6 empty] | 02/02/22 | Ingersoll Rand | 11100 | 20000 | 1 | 21100 | 1.055 | 1 | 0.66 | 3 | 1.46 | 4.93 | 1.95 | 1 | 4.24 | 1 | 11870 | 13700 | 0.685 | 13800 | 0.65403 | 0.97 | 3 | 1.35 | 3.59 | 1.34 | 0.68718 | 3 | 0.70755 | 10064 | 0.5032 |  | 10920 | 0.51754 | 1.16 |  | 1.3 | 2.54 | 1.3026 |  | 2.46 | 0.58019 | 13400 | 23600 | 24000 | 1.21 | 1.82 | 1.79 | 3.25 | 3.8 | 3.93 | 15020 |  | 25200 | 0.21 |  | 1.43 | 20.96 |  | 5.16
Live | AMERICAN STANDARD | Platinum 19 | 201923007 | HRCU-A-CB | 4A6L9024A1 |  | 4PX*BD24BS3 | S9V2B080D3PSB+RP | 12.5 | 17 | 10 | FALSE | Singlezone Ducted, Centrally Ducted | TRUE | 50 | 78 | 53 | N/A | [6 empty] | 02/02/22 | Ingersoll Rand | 11400 | 21200 | 1 | 22300 | 1.0519 | 1 | 0.74 | 2.82 | 1.63 | 4.51 | 2.2 | 1 | 4.01 | 1 | 12090 | 14200 | 0.66981 | 14400 | 0.64574 | 1.08 | 2.82 | 1.5 | 3.28 | 1.48 | 0.67273 | 2.81 | 0.70075 | 10264 | 0.48415 |  | 11280 | 0.50583 | 1.3 |  | 1.44 | 2.31 | 1.05 |  | 2.3 | 0.57357 | 12500 | 22600 | 23100 | 1.13 | 1.81 | 1.78 | 3.24 | 3.66 | 3.8 | 14120 |  | 24140 | 0.34 |  | 1.44 | 12.17 |  | 4.91
Live | AMERICAN STANDARD | Platinum 19 | 201923005 | HRCU-A-CB | 4A6L9024A1 |  | 4PX*BD24BS3 | S9V2B060D3PSB+RP | 12.5 | 17 | 11 | FALSE | Singlezone Ducted, Centrally Ducted | TRUE | 50 | 78 | 54 | N/A | [6 empty] | 02/02/22 | Ingersoll Rand | 11400 | 20600 | 1 | 22300 | 1.0825 | 1 | 0.73 | 2.84 | 1.61 | 4.58 | 2.13 | 1 | 4.06 | 1 | 11980 | 14200 | 0.68932 | 14300 | 0.64126 | 1.07 | 2.84 | 1.48 | 3.28 | 1.47 | 0.69014 | 2.83 | 0.69704 | 10164 | 0.4934 |  | 11180 | 0.50135 | 1.28 |  | 1.44 | 2.33 | 1.0939 |  | 2.28 | 0.56158 | 12500 | 22400 | 22800 | 1.14 | 1.79 | 1.77 | 3.21 | 3.67 | 3.78 | 14120 |  | 24100 | 0.35 |  | 1.46 | 11.82 |  | 4.84
Live | AMERICAN STANDARD | Platinum 19 | 201922886 | HRCU-A-CB | 4A6L9024A1 |  | 4PX*CU48BS3 | *UD2C080ACV4 | 13 | 20 | 11.5 | FALSE | Singlezone Ducted, Centrally Ducted | TRUE | 52 | 78 | 53 | N/A | [6 empty] | 02/02/22 | Ingersoll Rand | 10800 | 20000 | 1 | 20600 | 1.03 | 1 | 0.63 | 3.14 | 1.35 | 5.02 | 1.87 | 1 | 4.47 | 1 | 11430 | 13600 | 0.68 | 13600 | 0.66019 | 0.94 | 3.14 | 1.27 | 3.56 | 1.27 | 0.67914 | 3.14 | 0.70246 | 9758 | 0.4879 |  | 10720 | 0.52039 | 1.12 |  | 1.24 | 2.55 | 1.3636 |  | 2.53 | 0.566 | 13500 | 24800 | 24800 | 1.2 | 1.91 | 1.91 | 3.3 | 3.81 | 3.81 | 15290 |  | 25320 | 0.2 |  | 1.43 | 22.41 |  | 5.19
Live | AMERICAN STANDARD | Platinum 19 | 201923006 | HRCU-A-CB | 4A6L9024A1 |  | 4PX*BD24BS3 | S9V2B040D3PSB+RP | 12.5 | 17 | 10 | FALSE | Singlezone Ducted, Centrally Ducted | TRUE | 50 | 78 | 52 | N/A | [6 empty] | 02/02/22 | Ingersoll Rand | 11400 | 21200 | 1 | 22300 | 1.0519 | 1 | 0.74 | 2.82 | 1.61 | 4.51 | 2.2 | 1 | 4.06 | 1 | 11980 | 14200 | 0.66981 | 14300 | 0.64126 | 1.08 | 2.82 | 1.49 | 3.25 | 1.48 | 0.67273 | 2.81 | 0.69212 | 10164 | 0.47943 |  | 11180 | 0.50135 | 1.3 |  | 1.44 | 2.29 | 1.0409 |  | 2.28 | 0.56158 | 12500 | 22600 | 23000 | 1.14 | 1.81 | 1.79 | 3.21 | 3.66 | 3.77 | 14120 |  | 24200 | 0.36 |  | 1.47 | 11.49 |  | 4.82
Live | AMERICAN STANDARD | Platinum 19 | 201922877 | HRCU-A-CB | 4A6L9024A1 |  | 4PX*CD36BS3 | *DHMC100ACV4 | 12 | 17 | 10 | FALSE | Singlezone Ducted, Centrally Ducted | TRUE | 52 | 78 | 52 | N/A | [6 empty] | 02/02/22 | Ingersoll Rand | 11300 | 21000 | 1 | 21200 | 1.0095 | 1 | 0.74 | 2.9 | 1.53 | 4.48 | 2.12 | 1 | 4.06 | 1 | 11980 | 14100 | 0.67143 | 14100 | 0.66509 | 1.05 | 2.9 | 1.42 | 3.34 | 1.42 | 0.66981 | 2.91 | 0.71675 | 10224 | 0.48686 |  | 11120 | 0.52453 | 1.24 |  | 1.38 | 2.42 | 1.1415 |  | 2.36 | 0.58128 | 13100 | 23600 | 23600 | 1.23 | 1.97 | 1.97 | 3.12 | 3.51 | 3.51 | 14890 |  | 24380 | 0.37 |  | 1.54 | 11.79 |  | 4.64
Live | AMERICAN STANDARD | Platinum 19 | 201922871 | HRCU-A-CB | 4A6L9024A1 |  | 4PX*BU42BS3 | *UHMB060ACV3 | 12.5 | 18 | 11 | FALSE | Singlezone Ducted, Centrally Ducted | TRUE | 52 | 79 | 54 | N/A | [6 empty] | 02/02/22 | Ingersoll Rand | 11000 | 20400 | 1 | 21000 | 1.0294 | 1 | 0.69 | 3.02 | 1.45 | 4.67 | 1.98 | 1 | 4.24 | 1 | 11870 | 14000 | 0.68627 | 14000 | 0.66667 | 1 | 3.02 | 1.36 | 3.48 | 1.36 | 0.68687 | 3.02 | 0.71226 | 10164 | 0.49824 |  | 11080 | 0.52762 | 1.18 |  | 1.32 | 2.52 | 1.2727 |  | 2.46 | 0.58019 | 13000 | 24400 | 24400 | 1.19 | 1.95 | 1.95 | 3.2 | 3.67 | 3.67 | 14620 |  | 25020 | 0.33 |  | 1.48 | 12.98 |  | 4.95
Live | AMERICAN STANDARD | Platinum 19 | 201922872 | HRCU-A-CB | 4A6L9024A1 |  | 4PX*BU42BS3 | S9V2B080U3PSB+RP | 13 | 19 | 12 | FALSE | Singlezone Ducted, Centrally Ducted | TRUE | 52 | 79 | 55 | N/A | [6 empty] | 02/02/22 | Ingersoll Rand | 11000 | 19800 | 1 | 21000 | 1.0606 | 1 | 0.64 | 3.08 | 1.41 | 5.04 | 1.88 | 1 | 4.36 | 1 | 11760 | 13700 | 0.69192 | 13800 | 0.65714 | 0.96 | 3.08 | 1.31 | 3.59 | 1.3 | 0.69149 | 3.09 | 0.70872 | 10064 | 0.50828 |  | 10920 | 0.52 | 1.14 |  | 1.28 | 2.59 | 1.3777 |  | 2.5 | 0.57339 | 13100 | 24000 | 24300 | 1.19 | 1.85 | 1.83 | 3.23 | 3.8 | 3.89 | 14820 |  | 25860 | 0.23 |  | 1.44 | 18.88 |  | 5.26
Live | AMERICAN STANDARD | Platinum 19 | 201922878 | HRCU-A-CB | 4A6L9024A1 |  | 4PX*CD36BS3+HORIZ-RT | *UD2C080ACV4 | 13 | 19 | 11 | FALSE | Singlezone Ducted, Centrally Ducted | TRUE | 51 | 78 | 52 | N/A | [6 empty] | 02/02/22 | Ingersoll Rand | 11000 | 20600 | 1 | 20900 | 1.0146 | 1 | 0.64 | 3.06 | 1.42 | 5.04 | 1.97 | 1 | 4.31 | 1 | 11650 | 13700 | 0.66505 | 13700 | 0.6555 | 0.95 | 3.06 | 1.31 | 3.59 | 1.31 | 0.66497 | 3.06 | 0.70998 | 9818 | 0.4766 |  | 10720 | 0.51292 | 1.14 |  | 1.26 | 2.52 | 1.2792 |  | 2.49 | 0.57773 | 13400 | 24000 | 24000 | 1.2 | 1.85 | 1.85 | 3.27 | 3.8 | 3.8 | 15190 |  | 24780 | 0.22 |  | 1.45 | 20.24 |  | 5.01
Live | AMERICAN STANDARD | Platinum 19 | 201922875 | HRCU-A-CB | 4A6L9024A1 |  | 4PX*BU48BS3 | *UHMB060ACV3 | 12.5 | 18 | 11 | FALSE | Singlezone Ducted, Centrally Ducted | TRUE | 52 | 79 | 53 | N/A | [6 empty] | 02/02/22 | Ingersoll Rand | 10900 | 20600 | 1 | 20800 | 1.0097 | 1 | 0.68 | 3.02 | 1.43 | 4.7 | 2 | 1 | 4.26 | 1 | 11650 | 13800 | 0.6699 | 13800 | 0.66346 | 0.99 | 3.02 | 1.34 | 3.45 | 1.34 | 0.67 | 3.02 | 0.70892 | 9958 | 0.4834 |  | 10920 | 0.525 | 1.18 |  | 1.3 | 2.47 | 1.235 |  | 2.46 | 0.57746 | 13400 | 24000 | 24000 | 1.21 | 1.92 | 1.92 | 3.25 | 3.66 | 3.66 | 15020 |  | 25300 | 0.29 |  | 1.49 | 15.18 |  | 4.98
Live | AMERICAN STANDARD | Platinum 19 | 201922874 | HRCU-A-CB | 4A6L9024A1 |  | 4PX*BU48BS3 | S9V2B080U3PSB+RP | 13 | 19 | 11.5 | FALSE | Singlezone Ducted, Centrally Ducted | TRUE | 51 | 78 | 53 | N/A | [6 empty] | 02/02/22 | Ingersoll Rand | 10900 | 20200 | 1 | 20800 | 1.0297 | 1 | 0.64 | 3.06 | 1.39 | 4.99 | 1.93 | 1 | 4.39 | 1 | 11540 | 13500 | 0.66832 | 13600 | 0.65385 | 0.95 | 3.06 | 1.3 | 3.56 | 1.29 | 0.66839 | 3.07 | 0.69932 | 9858 | 0.48802 |  | 10720 | 0.51538 | 1.14 |  | 1.26 | 2.53 | 1.3109 |  | 2.49 | 0.5672 | 13400 | 24400 | 24700 | 1.22 | 1.88 | 1.86 | 3.22 | 3.8 | 3.89 | 15290 |  | 25840 | 0.19 |  | 1.43 | 23.58 |  | 5.3
Live | AMERICAN STANDARD | Platinum 19 | 201922869 | HRCU-A-CB | 4A6L9024A1 |  | 4PX*BU36BS3 | S9V2B080U3PSB+RP | 12.5 | 19 | 11 | FALSE | Singlezone Ducted, Centrally Ducted | TRUE | 52 | 79 | 54 | N/A | [6 empty] | 02/02/22 | Ingersoll Rand | 10700 | 19400 | 1 | 20300 | 1.0464 | 1 | 0.64 | 2.98 | 1.43 | 4.9 | 1.91 | 1 | 4.16 | 1 | 11430 | 13300 | 0.68557 | 13400 | 0.6601 | 0.96 | 2.98 | 1.32 | 3.49 | 1.31 | 0.68586 | 2.98 | 0.71635 | 9758 | 0.50299 |  | 10660 | 0.52512 | 1.16 |  | 1.28 | 2.47 | 1.2932 |  | 2.44 | 0.58654 | 13100 | 23800 | 24100 | 1.18 | 1.9 | 1.89 | 3.25 | 3.67 | 3.74 | 14720 |  | 25300 | 0.26 |  | 1.44 | 16.59 |  | 5.15
Live | AMERICAN STANDARD | Platinum 19 | 201922873 | HRCU-A-CB | 4A6L9024A1 |  | 4PX*BU42BS3 | S9V2B060U3PSB+RP | 13 | 19 | 11.5 | FALSE | Singlezone Ducted, Centrally Ducted | TRUE | 52 | 79 | 54 | N/A | [6 empty] | 02/02/22 | Ingersoll Rand | 11000 | 20200 | 1 | 21000 | 1.0396 | 1 | 0.65 | 3.06 | 1.42 | 4.96 | 1.93 | 1 | 4.33 | 1 | 11760 | 13700 | 0.67822 | 13800 | 0.65714 | 0.96 | 3.06 | 1.32 | 3.59 | 1.31 | 0.67876 | 3.06 | 0.7067 | 10064 | 0.49822 |  | 11020 | 0.52476 | 1.14 |  | 1.28 | 2.59 | 1.342 |  | 2.52 | 0.58199 | 13200 | 24200 | 24600 | 1.18 | 1.86 | 1.84 | 3.28 | 3.81 | 3.92 | 14820 |  | 25800 | 0.25 |  | 1.42 | 17.37 |  | 5.32
Live | AMERICAN STANDARD | Platinum 19 | 201922867 | HRCU-A-CB | 4A6L9024A1 |  | 4PX*BU36BS3 | S9V2B040U3PSB+RP | 12.5 | 18.5 | 11 | FALSE | Singlezone Ducted, Centrally Ducted | TRUE | 52 | 79 | 54 | N/A | [6 empty] | 02/02/22 | Ingersoll Rand | 10700 | 19600 | 1 | 20400 | 1.0408 | 1 | 0.65 | 2.96 | 1.44 | 4.82 | 1.94 | 1 | 4.15 | 1 | 11430 | 13300 | 0.67857 | 13400 | 0.65686 | 0.97 | 2.96 | 1.33 | 3.45 | 1.32 | 0.68041 | 2.95 | 0.71084 | 9818 | 0.50092 |  | 10660 | 0.52255 | 1.16 |  | 1.3 | 2.48 | 1.2784 |  | 2.4 | 0.57831 | 13100 | 23800 | 24100 | 1.16 | 1.9 | 1.88 | 3.31 | 3.67 | 3.76 | 14620 |  | 25140 | 0.3 |  | 1.44 | 14.28 |  | 5.12
Live | AMERICAN STANDARD | Platinum 19 | 201922868 | HRCU-A-CB | 4A6L9024A1 |  | 4PX*BU36BS3 | S9V2B060U3PSB+RP | 12.5 | 19 | 11 | FALSE | Singlezone Ducted, Centrally Ducted | TRUE | 52 | 79 | 55 | N/A | [6 empty] | 02/02/22 | Ingersoll Rand | 10700 | 19200 | 1 | 20300 | 1.0573 | 1 | 0.65 | 2.92 | 1.44 | 4.82 | 1.93 | 1 | 4.13 | 1 | 11320 | 13200 | 0.6875 | 13300 | 0.65517 | 0.96 | 2.92 | 1.33 | 3.46 | 1.32 | 0.68394 | 2.93 | 0.70944 | 9658 | 0.50302 |  | 10560 | 0.5202 | 1.16 |  | 1.28 | 2.44 | 1.2642 |  | 2.42 | 0.58596 | 13000 | 23600 | 24000 | 1.17 | 1.89 | 1.87 | 3.26 | 3.66 | 3.76 | 14620 |  | 25200 | 0.27 |  | 1.43 | 15.87 |  | 5.16
Live | AMERICAN STANDARD | Platinum 19 | 201922858 | HRCU-A-CB | 4A6L9024A1 |  | 4PX*BD36BS3+HORIZ-RT | S9V2B040U3PSB+RP | 12.5 | 19 | 11.5 | FALSE | Singlezone Ducted, Centrally Ducted | TRUE | 51 | 79 | 53 | N/A | [6 empty] | 02/02/22 | Ingersoll Rand | 11100 | 20600 | 1 | 21100 | 1.0243 | 1 | 0.65 | 3.04 | 1.44 | 5 | 1.99 | 1 | 4.29 | 1 | 11870 | 13800 | 0.6699 | 13800 | 0.65403 | 0.97 | 3.04 | 1.33 | 3.59 | 1.33 | 0.66834 | 3.04 | 0.70862 | 10024 | 0.4866 |  | 10920 | 0.51754 | 1.16 |  | 1.3 | 2.53 | 1.2714 |  | 2.46 | 0.57343 | 13400 | 23400 | 23400 | 1.19 | 1.87 | 1.87 | 3.3 | 3.67 | 3.67 | 15190 |  | 25120 | 0.26 |  | 1.46 | 17.12 |  | 5.04
Live | AMERICAN STANDARD | Platinum 19 | 201922863 | HRCU-A-CB | 4A6L9024A1 |  | 4PX*BU24BS3 | S9V2B080U3PSB+RP | 12.5 | 18 | 11 | FALSE | Singlezone Ducted, Centrally Ducted | TRUE | 50 | 78 | 55 | N/A | [6 empty] | 02/02/22 | Ingersoll Rand | 11300 | 20200 | 1 | 22100 | 1.0941 | 1 | 0.73 | 2.82 | 1.62 | 4.54 | 2.1 | 1 | 4 | 1 | 11980 | 14000 | 0.69307 | 14200 | 0.64253 | 1.06 | 2.82 | 1.48 | 3.31 | 1.45 | 0.69048 | 2.81 | 0.7025 | 10224 | 0.50614 |  | 11180 | 0.50588 | 1.26 |  | 1.42 | 2.38 | 1.1333 |  | 2.31 | 0.5775 | 12700 | 22600 | 23100 | 1.12 | 1.81 | 1.78 | 3.32 | 3.66 | 3.8 | 14320 |  | 23980 | 0.31 |  | 1.42 | 13.54 |  | 4.95
Live | AMERICAN STANDARD | Platinum 19 | 201922862 | HRCU-A-CB | 4A6L9024A1 |  | 4PX*BD48BS3+HORIZ-RT | S9V2B080U3PSB+RP | 13 | 19 | 11 | FALSE | Singlezone Ducted, Centrally Ducted | TRUE | 51 | 78 | 53 | N/A | [6 empty] | 02/02/22 | Ingersoll Rand | 10900 | 20600 | 1 | 21400 | 1.0388 | 1 | 0.67 | 3.06 | 1.45 | 4.77 | 1.97 | 1 | 4.33 | 1 | 11760 | 13800 | 0.6699 | 14000 | 0.65421 | 0.97 | 3.06 | 1.34 | 3.55 | 1.32 | 0.67005 | 3.06 | 0.7067 | 10064 | 0.48854 |  | 11020 | 0.51495 | 1.16 |  | 1.3 | 2.54 | 1.2893 |  | 2.48 | 0.57275 | 13200 | 24000 | 24500 | 1.17 | 1.85 | 1.82 | 3.31 | 3.8 | 3.95 | 14990 |  | 25800 | 0.24 |  | 1.42 | 18.3 |  | 5.32
Live | AMERICAN STANDARD | Platinum 19 | 201922864 | HRCU-A-CB | 4A6L9024A1 |  | 4PX*BU30BS3 | S9V2B080U3PSB+RP | 12.5 | 18.5 | 11.5 | FALSE | Singlezone Ducted, Centrally Ducted | TRUE | 50 | 78 | 53 | N/A | [6 empty] | 02/02/22 | Ingersoll Rand | 11500 | 21000 | 1 | 22100 | 1.0524 | 1 | 0.68 | 3.06 | 1.51 | 4.96 | 2.01 | 1 | 4.29 | 1 | 12090 | 14100 | 0.67143 | 14300 | 0.64706 | 0.98 | 3.06 | 1.37 | 3.62 | 1.35 | 0.67164 | 3.06 | 0.71329 | 10224 | 0.48686 |  | 11180 | 0.50588 | 1.18 |  | 1.32 | 2.54 | 1.2637 |  | 2.48 | 0.57809 | 13100 | 23600 | 24100 | 1.15 | 1.89 | 1.86 | 3.34 | 3.66 | 3.8 | 14720 |  | 25400 | 0.29 |  | 1.43 | 14.88 |  | 5.21
Live | AMERICAN STANDARD | Platinum 19 | 201922861 | HRCU-A-CB | 4A6L9024A1 |  | 4PX*BD48BS3 | S9V2B080D3PSB+RP | 13 | 19 | 11 | FALSE | Singlezone Ducted, Centrally Ducted | TRUE | 51 | 78 | 53 | N/A | [6 empty] | 02/02/22 | Ingersoll Rand | 10900 | 20600 | 1 | 21400 | 1.0388 | 1 | 0.67 | 3.06 | 1.45 | 4.77 | 1.97 | 1 | 4.33 | 1 | 11760 | 13800 | 0.6699 | 14000 | 0.65421 | 0.97 | 3.06 | 1.34 | 3.55 | 1.32 | 0.67005 | 3.06 | 0.7067 | 10064 | 0.48854 |  | 11020 | 0.51495 | 1.16 |  | 1.3 | 2.54 | 1.2893 |  | 2.48 | 0.57275 | 13200 | 24000 | 24500 | 1.17 | 1.85 | 1.82 | 3.31 | 3.8 | 3.95 | 14990 |  | 25800 | 0.24 |  | 1.42 | 18.3 |  | 5.32
Live | AMERICAN STANDARD | Platinum 19 | 20192286 | HRCU-A-CB | 4A6L9024A1 |  | 4PX*BD42BS3 | *DHMB060BCV3 | 13 | 19 | 11 | FALSE | Singlezone Ducted, Centrally Ducted | TRUE | 51 | 78 | 52 | N/A | [6 empty] | 02/02/22 | Ingersoll Rand | 10700 | 20000 | 1 | 20100 | 1.005 | 1 | 0.65 | 2.88 | 1.45 | 4.82 | 2.04 | 1 | 4.06 | 1 | 11210 | 13300 | 0.665 | 13300 | 0.66169 | 0.97 | 2.88 | 1.35 | 3.39 | 1.35 | 0.66176 | 2.89 | 0.71182 | 9558 | 0.4779 |  | 10420 | 0.51841 | 1.16 |  | 1.3 | 2.41 | 1.1814 |  | 2.35 | 0.57882 | 13200 | 24000 | 24000 | 1.15 | 1.85 | 1.84 | 3.36 | 3.8 | 3.82 | 14820 |  | 25400 | 0.27 |  | 1.45 | 16.09 |  | 5.13
Live | AMERICAN STANDARD | Platinum 19 | 201922857 | HRCU-A-CB | 4A6L9024A1 |  | 4PX*BD36BS3+HORIZ-RT | *UD2B080ACV3 | 13 | 19 | 11 | FALSE | Singlezone Ducted, Centrally Ducted | TRUE | 51 | 78 | 52 | N/A | [6 empty] | 02/02/22 | Ingersoll Rand | 11000 | 20600 | 1 | 20900 | 1.0146 | 1 | 0.65 | 3.04 | 1.44 | 4.96 | 1.99 | 1 | 4.25 | 1 | 11650 | 13800 | 0.6699 | 13800 | 0.66029 | 0.96 | 3.04 | 1.33 | 3.56 | 1.33 | 0.66834 | 3.04 | 0.71529 | 9918 | 0.48146 |  | 10820 | 0.5177 | 1.14 |  | 1.28 | 2.55 | 1.2814 |  | 2.48 | 0.58353 | 13400 | 24000 | 24000 | 1.19 | 1.85 | 1.85 | 3.3 | 3.8 | 3.8 | 15020 |  | 24520 | 0.2 |  | 1.45 | 22.01 |  | 4.96
Live | AMERICAN STANDARD | Platinum 19 | 201922856 | HRCU-A-CB | 4A6L9024A1 |  | 4PX*BD36BS3 | S9V2B040D3PSB+RP | 12.5 | 19 | 11 | FALSE | Singlezone Ducted, Centrally Ducted | TRUE | 51 | 79 | 53 | N/A | [6 empty] | 02/02/22 | Ingersoll Rand | 11100 | 20600 | 1 | 21100 | 1.0243 | 1 | 0.65 | 3.04 | 1.44 | 5 | 1.99 | 1 | 4.29 | 1 | 11870 | 13800 | 0.6699 | 13800 | 0.65403 | 0.97 | 3.04 | 1.33 | 3.59 | 1.33 | 0.66834 | 3.04 | 0.70862 | 10024 | 0.4866 |  | 10920 | 0.51754 | 1.16 |  | 1.3 | 2.53 | 1.2714 |  | 2.46 | 0.57343 | 13400 | 23400 | 23400 | 1.19 | 1.87 | 1.87 | 3.3 | 3.67 | 3.67 | 15190 |  | 25120 | 0.26 |  | 1.46 | 17.12 |  | 5.04
Live | AMERICAN STANDARD | Platinum 19 | 201922859 | HRCU-A-CB | 4A6L9024A1 |  | 4PX*BD42BS3 | *DHMB080ACV3 | 12.5 | 17.5 | 10 | FALSE | Singlezone Ducted, Centrally Ducted | TRUE | 52 | 78 | 53 | N/A | [6 empty] | 02/02/22 | Ingersoll Rand | 10800 | 20000 | 1 | 20300 | 1.015 | 1 | 0.71 | 2.82 | 1.5 | 4.46 | 2.08 | 1 | 3.97 | 1 | 11540 | 13500 | 0.675 | 13500 | 0.66502 | 1.02 | 2.82 | 1.4 | 3.32 | 1.4 | 0.67308 | 2.83 | 0.71285 | 9758 | 0.4879 |  | 10660 | 0.52512 | 1.22 |  | 1.36 | 2.34 | 1.125 |  | 2.3 | 0.57935 | 13000 | 24600 | 24700 | 1.17 | 1.97 | 1.96 | 3.26 | 3.66 | 3.69 | 14620 |  | 25220 | 0.36 |  | 1.5 | 11.9 |  | 4.93
Live | AMERICAN STANDARD | Platinum 19 | 201922854 | HRCU-A-CB | 4A6L9024A1 |  | 4PX*BD36BS3 | *DHMB080ACV3 | 12.5 | 17.5 | 11 | FALSE | Singlezone Ducted, Centrally Ducted | TRUE | 52 | 79 | 54 | N/A | [6 empty] | 02/02/22 | Ingersoll Rand | 11200 | 20200 | 1 | 21100 | 1.0446 | 1 | 0.72 | 2.92 | 1.51 | 4.56 | 2.03 | 1 | 4.1 | 1 | 11980 | 14000 | 0.69307 | 14000 | 0.66351 | 1.03 | 2.92 | 1.4 | 3.41 | 1.41 | 0.69458 | 2.93 | 0.71463 | 10164 | 0.50317 |  | 11080 | 0.52512 | 1.22 |  | 1.36 | 2.44 | 1.202 |  | 2.39 | 0.58293 | 13200 | 23200 | 23300 | 1.2 | 1.86 | 1.85 | 3.22 | 3.66 | 3.69 | 14820 |  | 24180 | 0.32 |  | 1.5 | 13.57 |  | 4.72
Live | AMERICAN STANDARD | Platinum 19 | 201922853 | HRCU-A-CB | 4A6L9024A1 |  | 4PX*BD30BS3 | S9V2B040D3PSB+RP | 12.5 | 18.5 | 11 | FALSE | Singlezone Ducted, Centrally Ducted | TRUE | 50 | 78 | 53 | N/A | [6 empty] | 02/02/22 | Ingersoll Rand | 11300 | 21000 | 1 | 22200 | 1.0571 | 1 | 0.73 | 2.98 | 1.56 | 4.54 | 2.07 | 1 | 4.17 | 1 | 11980 | 14100 | 0.67143 | 14300 | 0.64414 | 1.02 | 2.98 | 1.41 | 3.44 | 1.39 | 0.6715 | 2.97 | 0.71223 | 10164 | 0.484 |  | 11180 | 0.5036 | 1.2 |  | 1.36 | 2.48 | 1.1981 |  | 2.41 | 0.57794 | 13200 | 23400 | 24000 | 1.16 | 1.87 | 1.84 | 3.33 | 3.67 | 3.82 | 14820 |  | 25040 | 0.29 |  | 1.42 | 14.98 |  | 5.17
Live | AMERICAN STANDARD | Platinum 19 | 201922852 | HRCU-A-CB | 4A6L9024A1 |  | 4PX*BD30BS3 | S9V2B060D3PSB+RP | 12.5 | 19 | 11 | FALSE | Singlezone Ducted, Centrally Ducted | TRUE | 50 | 78 | 53 | N/A | [6 empty] | 02/02/22 | Ingersoll Rand | 11300 | 21000 | 1 | 22200 | 1.0571 | 1 | 0.73 | 2.98 | 1.56 | 4.54 | 2.07 | 1 | 4.17 | 1 | 11980 | 14100 | 0.67143 | 14300 | 0.64414 | 1.01 | 2.98 | 1.41 | 3.48 | 1.39 | 0.6715 | 2.97 | 0.71223 | 10164 | 0.484 |  | 11180 | 0.5036 | 1.2 |  | 1.34 | 2.48 | 1.1981 |  | 2.45 | 0.58753 | 13200 | 23200 | 23700 | 1.16 | 1.86 | 1.83 | 3.33 | 3.66 | 3.8 | 14820 |  | 25160 | 0.27 |  | 1.43 | 16.09 |  | 5.16
Live | AMERICAN STANDARD | Platinum 19 | 201922851 | HRCU-A-CB | 4A6L9024A1 |  | 4PX*BD30BS3 | S9V2B080D3PSB+RP | 12.5 | 19 | 11 | FALSE | Singlezone Ducted, Centrally Ducted | TRUE | 50 | 78 | 53 | N/A | [6 empty] | 02/02/22 | Ingersoll Rand | 11300 | 21000 | 1 | 22200 | 1.0571 | 1 | 0.72 | 3 | 1.55 | 4.6 | 2.05 | 1 | 4.2 | 1 | 11980 | 14100 | 0.67143 | 14300 | 0.64414 | 1.01 | 3 | 1.4 | 3.48 | 1.38 | 0.67317 | 2.99 | 0.7119 | 10164 | 0.484 |  | 11180 | 0.5036 | 1.2 |  | 1.34 | 2.48 | 1.2098 |  | 2.45 | 0.58333 | 13200 | 23200 | 23700 | 1.18 | 1.86 | 1.83 | 3.28 | 3.66 | 3.8 | 14990 |  | 25100 | 0.25 |  | 1.43 | 17.57 |  | 5.14
Live | AMERICAN STANDARD | Platinum 19 | 201922791 | HRCU-A-CB | 4A6L9060A1 |  | 4PX*DU60BS3 | S9V2D120U5PSB+RP | 10.5 | 19 | 10 | FALSE | Singlezone Ducted, Centrally Ducted | TRUE | 57 | 81 | 58 | N/A | [6 empty] | 02/02/22 | Ingersoll Rand | 16600 | 53500 | 1 | 54600 | 1.0206 | 1 | 1.06 | 2.7 | 4.61 | 4.59 | 5.81 | 1 | 3.47 | 1 | 27140 | 37600 | 0.7028 | 38400 | 0.7033 | 2.34 | 2.7 | 4.18 | 3.4 | 4.08 | 0.70224 | 2.69 | 0.77522 | 27458 | 0.51323 |  | 31440 | 0.57582 | 3.1 |  | 3.84 | 2.6 | 0.4475 |  | 2.4 | 0.69164 | 17900 | 59000 | 60300 | 1.51 | 5.62 | 5.53 | 3.47 | 3.08 | 3.2 | 21510 |  | 63840 | 0.3 |  | 4.31 | 21.01 |  | 4.34
Live | AMERICAN STANDARD | Platinum 19 | 20192279 | HRCU-A-CB | 4A6L9060A1 |  | 4PX*DU60BS3 | S9V2C100U5PSB+RP | 10.5 | 19 | 10 | FALSE | Singlezone Ducted, Centrally Ducted | TRUE | 57 | 81 | 57 | N/A | [6 empty] | 02/02/22 | Ingersoll Rand | 16000 | 52500 | 1 | 53000 | 1.0095 | 1 | 1 | 2.6 | 4.43 | 4.69 | 5.92 | 1 | 3.51 | 1 | 26150 | 36800 | 0.70095 | 37200 | 0.70189 | 2.39 | 2.6 | 4.18 | 3.21 | 4.15 | 0.70101 | 2.61 | 0.74359 | 26506 | 0.50488 |  | 30380 | 0.57321 | 3.26 |  | 3.94 | 2.38 | 0.40203 |  | 2.26 | 0.64387 | 17900 | 58000 | 59300 | 1.44 | 5.52 | 5.44 | 3.64 | 3.08 | 3.19 | 21410 |  | 62840 | 0.24 |  | 4.3 | 26.14 |  | 4.28
Live | AMERICAN STANDARD | Platinum 19 | 201922792 | HRCU-A-CB | 4A6L9060A1 |  | 4PX*DU60BS3 | *UHMD120ACV5 | 10 | 18 | 10 | FALSE | Singlezone Ducted, Centrally Ducted | TRUE | 59 | 82 | 60 | N/A | [6 empty] | 02/02/22 | Ingersoll Rand | 16800 | 54000 | 1 | 55000 | 1.0185 | 1 | 1.13 | 2.54 | 4.6 | 4.36 | 6.23 | 1 | 3.5 | 1 | 28130 | 39000 | 0.72222 | 39400 | 0.71636 | 2.72 | 2.54 | 4.53 | 3.03 | 4.5 | 0.72231 | 2.55 | 0.72857 | 28716 | 0.53178 |  | 32680 | 0.59418 | 3.72 |  | 4.36 | 2.26 | 0.36276 |  | 2.2 | 0.62857 | 18100 | 59000 | 60200 | 1.51 | 5.9 | 5.82 | 3.51 | 2.93 | 3.03 | 21780 |  | 63680 | 0.43 |  | 4.61 | 14.84 |  | 4.05
Live | AMERICAN STANDARD | Platinum 19 | 201922789 | HRCU-A-CB | 4A6L9060A1 |  | 4PX*DU60BS3 | S9V2C080U5PSB+RP | 10.5 | 19 | 10 | FALSE | Singlezone Ducted, Centrally Ducted | TRUE | 57 | 81 | 58 | N/A | [6 empty] | 02/02/22 | Ingersoll Rand | 16000 | 52500 | 1 | 53100 | 1.0114 | 1 | 1.01 | 2.6 | 4.4 | 4.64 | 5.92 | 1 | 3.54 | 1 | 26260 | 37000 | 0.70476 | 37300 | 0.70245 | 2.44 | 2.6 | 4.2 | 3.15 | 4.17 | 0.70439 | 2.6 | 0.73446 | 26646 | 0.50754 |  | 30480 | 0.57401 | 3.34 |  | 3.98 | 2.34 | 0.39527 |  | 2.24 | 0.63277 | 17800 | 57500 | 58500 | 1.46 | 5.48 | 5.41 | 3.57 | 3.08 | 3.17 | 21480 |  | 62560 | 0.26 |  | 4.34 | 24.21 |  | 4.22
Live | AMERICAN STANDARD | Platinum 19 | 201922787 | HRCU-A-CB | 4A6L9060A1 |  | 4PX*DU60BS3 | *UHMC100ACV4 | 10.5 | 18.5 | 10 | FALSE | Singlezone Ducted, Centrally Ducted | TRUE | 57 | 81 | 58 | N/A | [6 empty] | 02/02/22 | Ingersoll Rand | 16200 | 52500 | 1 | 53500 | 1.019 | 1 | 1.08 | 2.56 | 4.55 | 4.4 | 6.01 | 1 | 3.45 | 1 | 26480 | 37000 | 0.70476 | 37500 | 0.70093 | 2.49 | 2.56 | 4.3 | 3.12 | 4.24 | 0.70549 | 2.56 | 0.74203 | 26812 | 0.5107 |  | 30680 | 0.57346 | 3.38 |  | 4.06 | 2.32 | 0.38602 |  | 2.21 | 0.64058 | 17500 | 57000 | 58300 | 1.46 | 5.43 | 5.34 | 3.51 | 3.08 | 3.2 | 21110 |  | 62300 | 0.35 |  | 4.39 | 17.68 |  | 4.16
Live | AMERICAN STANDARD | Platinum 19 | 201922788 | HRCU-A-CB | 4A6L9060A1 |  | 4PX*DU60BS3 | *UD2C080ACV4 | 10.5 | 18.5 | 10 | FALSE | Singlezone Ducted, Centrally Ducted | TRUE | 58 | 82 | 60 | N/A | [6 empty] | 02/02/22 | Ingersoll Rand | 16200 | 52000 | 1 | 53100 | 1.0212 | 1 | 1.07 | 2.54 | 4.61 | 4.44 | 6 | 1 | 3.38 | 1 | 26920 | 37200 | 0.71538 | 37900 | 0.71375 | 2.54 | 2.54 | 4.38 | 3.11 | 4.29 | 0.715 | 2.54 | 0.75148 | 27458 | 0.52804 |  | 31280 | 0.58908 | 3.46 |  | 4.14 | 2.33 | 0.38833 |  | 2.21 | 0.65385 | 17600 | 57000 | 58300 | 1.46 | 5.43 | 5.34 | 3.53 | 3.08 | 3.2 | 21110 |  | 61780 | 0.32 |  | 4.28 | 19.33 |  | 4.23
Live | AMERICAN STANDARD | Platinum 19 | 201922785 | HRCU-A-CB | 4A6L9060A1 |  | 4PX*DU60BS3 | *UD2D120ACV5 | 10.5 | 19 | 10 | FALSE | Singlezone Ducted, Centrally Ducted | TRUE | 59 | 83 | 59 | N/A | [6 empty] | 02/02/22 | Ingersoll Rand | 16600 | 54500 | 1 | 54900 | 1.0073 | 1 | 1.04 | 2.6 | 4.47 | 4.68 | 6.14 | 1 | 3.6 | 1 | 28020 | 39000 | 0.7156 | 39300 | 0.71585 | 2.65 | 2.6 | 4.43 | 3.1 | 4.4 | 0.71661 | 2.6 | 0.72222 | 28716 | 0.5269 |  | 32680 | 0.59526 | 3.68 |  | 4.28 | 2.29 | 0.37296 |  | 2.24 | 0.62222 | 18400 | 59000 | 60000 | 1.49 | 5.62 | 5.55 | 3.62 | 3.08 | 3.17 | 21910 |  | 64000 | 0.35 |  | 4.57 | 18.35 |  | 4.1
Live | AMERICAN STANDARD | Platinum 19 | 201922786 | HRCU-A-CB | 4A6L9060A1 |  | 4PX*DU60BS3 | *UD2D140ACV5 | 10 | 19 | 10 | FALSE | Singlezone Ducted, Centrally Ducted | TRUE | 58 | 82 | 58 | N/A | [6 empty] | 02/02/22 | Ingersoll Rand | 16600 | 55000 | 1 | 55200 | 1.0036 | 1 | 1.04 | 2.58 | 4.43 | 4.68 | 6.25 | 1 | 3.65 | 1 | 27580 | 39000 | 0.70909 | 39100 | 0.70833 | 2.66 | 2.58 | 4.44 | 3.04 | 4.43 | 0.7088 | 2.58 | 0.70685 | 28210 | 0.51291 |  | 32240 | 0.58406 | 3.74 |  | 4.32 | 2.21 | 0.3536 |  | 2.19 | 0.6 | 18300 | 59500 | 60000 | 1.49 | 5.95 | 5.92 | 3.6 | 2.93 | 2.97 | 21910 |  | 64060 | 0.36 |  | 4.87 | 17.84 |  | 3.86
Live | AMERICAN STANDARD | Platinum 19 | 201922784 | HRCU-A-CB | 4A6L9060A1 |  | 4PX*DU60BS3 | *UD2C100ACV5 | 10.5 | 19 | 10 | FALSE | Singlezone Ducted, Centrally Ducted | TRUE | 57 | 81 | 57 | N/A | [6 empty] | 02/02/22 | Ingersoll Rand | 16100 | 53500 | 1 | 53700 | 1.0037 | 1 | 1.03 | 2.56 | 4.38 | 4.58 | 6.12 | 1 | 3.59 | 1 | 26260 | 37400 | 0.69907 | 37600 | 0.70019 | 2.55 | 2.56 | 4.31 | 3.02 | 4.28 | 0.69935 | 2.56 | 0.71309 | 26706 | 0.49918 |  | 30640 | 0.57058 | 3.58 |  | 4.18 | 2.19 | 0.35784 |  | 2.15 | 0.59889 | 17700 | 57500 | 58100 | 1.45 | 5.48 | 5.44 | 3.58 | 3.08 | 3.13 | 21310 |  | 62520 | 0.33 |  | 4.63 | 18.93 |  | 3.96
Live | AMERICAN STANDARD | Platinum 19 | 201922781 | HRCU-A-CB | 4A6L9060A1 |  | 4PX*DU48BS3 | *UHMD120ACV5 | 10.5 | 17.5 | 10 | FALSE | Singlezone Ducted, Centrally Ducted | TRUE | 58 | 82 | 61 | N/A | [6 empty] | 02/02/22 | Ingersoll Rand | 17100 | 54000 | 1 | 56100 | 1.0389 | 1 | 1.19 | 2.6 | 4.91 | 4.21 | 6.09 | 1 | 3.35 | 1 | 28460 | 39000 | 0.72222 | 40000 | 0.71301 | 2.57 | 2.6 | 4.52 | 3.25 | 4.4 | 0.7225 | 2.59 | 0.77313 | 29022 | 0.53744 |  | 33040 | 0.58895 | 3.42 |  | 4.18 | 2.49 | 0.40887 |  | 2.32 | 0.69254 | 17400 | 56500 | 57800 | 1.52 | 5.38 | 5.3 | 3.35 | 3.08 | 3.2 | 20910 |  | 61340 | 0.44 |  | 4.41 | 13.93 |  | 4.08
Live | AMERICAN STANDARD | Platinum 19 | 201922782 | HRCU-A-CB | 4A6L9060A1 |  | 4PX*DU48BS3 | S9V2D120U5PSB+RP | 10.5 | 18.5 | 10 | FALSE | Singlezone Ducted, Centrally Ducted | TRUE | 56 | 81 | 57 | N/A | [6 empty] | 02/02/22 | Ingersoll Rand | 16800 | 55000 | 1 | 55800 | 1.0145 | 1 | 1.08 | 2.68 | 4.68 | 4.56 | 6.01 | 1 | 3.49 | 1 | 27140 | 38000 | 0.69091 | 38800 | 0.69534 | 2.35 | 2.68 | 4.23 | 3.38 | 4.16 | 0.69218 | 2.69 | 0.77077 | 27418 | 0.49851 |  | 31460 | 0.5638 | 3.12 |  | 3.88 | 2.58 | 0.42928 |  | 2.38 | 0.68195 | 17700 | 57500 | 58800 | 1.5 | 5.48 | 5.39 | 3.46 | 3.08 | 3.2 | 21310 |  | 62340 | 0.31 |  | 4.3 | 20.15 |  | 4.25
Live | AMERICAN STANDARD | Platinum 19 | 201922783 | HRCU-A-CB | 4A6L9060A1 |  | 4PX*DU48BS3 | S9V2C100U5PSB+RP | 10.5 | 19 | 10 | FALSE | Singlezone Ducted, Centrally Ducted | TRUE | 56 | 81 | 57 | N/A | [6 empty] | 02/02/22 | Ingersoll Rand | 16200 | 53000 | 1 | 54100 | 1.0208 | 1 | 1.04 | 2.6 | 4.61 | 4.57 | 5.97 | 1 | 3.44 | 1 | 26260 | 37000 | 0.69811 | 37600 | 0.69501 | 2.37 | 2.6 | 4.24 | 3.25 | 4.17 | 0.69849 | 2.6 | 0.75581 | 26606 | 0.502 |  | 30540 | 0.56451 | 3.2 |  | 3.92 | 2.44 | 0.40871 |  | 2.28 | 0.66279 | 17400 | 56000 | 57300 | 1.48 | 5.33 | 5.25 | 3.45 | 3.08 | 3.2 | 20910 |  | 60260 | 0.23 |  | 4.17 | 26.64 |  | 4.24
Live | AMERICAN STANDARD | Platinum 19 | 20192278 | HRCU-A-CB | 4A6L9060A1 |  | 4PX*DU48BS3 | *UHMC100ACV4 | 10 | 18 | 10 | FALSE | Singlezone Ducted, Centrally Ducted | TRUE | 57 | 81 | 59 | N/A | [6 empty] | 02/02/22 | Ingersoll Rand | 16400 | 52500 | 1 | 54300 | 1.0343 | 1 | 1.13 | 2.56 | 4.79 | 4.25 | 6.01 | 1 | 3.32 | 1 | 27030 | 37400 | 0.71238 | 38300 | 0.70534 | 2.49 | 2.56 | 4.4 | 3.18 | 4.28 | 0.71215 | 2.55 | 0.76807 | 27458 | 0.52301 |  | 31340 | 0.57716 | 3.32 |  | 4.08 | 2.42 | 0.40266 |  | 2.25 | 0.67771 | 17100 | 55000 | 56200 | 1.45 | 5.5 | 5.42 | 3.46 | 2.93 | 3.04 | 20440 |  | 59680 | 0.37 |  | 4.21 | 16.19 |  | 4.15
Live | AMERICAN STANDARD | Platinum 19 | 201922779 | HRCU-A-CB | 4A6L9060A1 |  | 4PX*DU48BS3 | *UD2D140ACV5 | 10.5 | 18 | 10 | FALSE | Singlezone Ducted, Centrally Ducted | TRUE | 58 | 82 | 59 | N/A | [6 empty] | 02/02/22 | Ingersoll Rand | 16800 | 54500 | 1 | 55900 | 1.0257 | 1 | 1.09 | 2.6 | 4.71 | 4.52 | 6.14 | 1 | 3.48 | 1 | 28020 | 39000 | 0.7156 | 39700 | 0.7102 | 2.59 | 2.6 | 4.48 | 3.17 | 4.4 | 0.71661 | 2.6 | 0.74713 | 28616 | 0.52506 |  | 32640 | 0.5839 | 3.52 |  | 4.22 | 2.38 | 0.38762 |  | 2.27 | 0.6523 | 17800 | 57000 | 58300 | 1.49 | 5.43 | 5.35 | 3.5 | 3.08 | 3.19 | 21310 |  | 61680 | 0.33 |  | 4.42 | 18.93 |  | 4.09
Live | AMERICAN STANDARD | Platinum 19 | 201922777 | HRCU-A-CB | 4A6L9060A1 |  | 4PX*DU48BS3 | *UD2C100ACV5 | 10.5 | 18 | 10 | FALSE | Singlezone Ducted, Centrally Ducted | TRUE | 58 | 82 | 59 | N/A | [6 empty] | 02/02/22 | Ingersoll Rand | 16300 | 52500 | 1 | 53900 | 1.0267 | 1 | 1.11 | 2.54 | 4.87 | 4.3 | 6.06 | 1 | 3.24 | 1 | 27030 | 37200 | 0.70857 | 38200 | 0.70872 | 2.41 | 2.54 | 4.39 | 3.29 | 4.29 | 0.70792 | 2.55 | 0.78704 | 27558 | 0.52491 |  | 31440 | 0.5833 | 3.18 |  | 4 | 2.54 | 0.41914 |  | 2.3 | 0.70988 | 17000 | 55000 | 56300 | 1.44 | 5.24 | 5.15 | 3.46 | 3.08 | 3.2 | 20510 |  | 59840 | 0.31 |  | 4.16 | 19.39 |  | 4.22
Live | AMERICAN STANDARD | Platinum 19 | 201922778 | HRCU-A-CB | 4A6L9060A1 |  | 4PX*DU48BS3 | *UD2D120ACV5 | 10.5 | 18.5 | 10 | FALSE | Singlezone Ducted, Centrally Ducted | TRUE | 58 | 82 | 60 | N/A | [6 empty] | 02/02/22 | Ingersoll Rand | 16900 | 54000 | 1 | 55800 | 1.0333 | 1 | 1.11 | 2.64 | 4.87 | 4.46 | 5.99 | 1 | 3.36 | 1 | 28020 | 38500 | 0.71296 | 39600 | 0.70968 | 2.44 | 2.64 | 4.4 | 3.37 | 4.27 | 0.71285 | 2.64 | 0.78571 | 28576 | 0.52919 |  | 32540 | 0.58315 | 3.24 |  | 4.04 | 2.58 | 0.43072 |  | 2.36 | 0.70238 | 17700 | 57000 | 58200 | 1.49 | 5.43 | 5.35 | 3.48 | 3.08 | 3.19 | 21110 |  | 61160 | 0.34 |  | 4.27 | 18.2 |  | 4.2
Live | AMERICAN STANDARD | Platinum 19 | 201922776 | HRCU-A-CB | 4A6L9060A1 |  | 4PX*DU48BS3 | *UD2C080ACV4 | 10.5 | 18 | 10 | FALSE | Singlezone Ducted, Centrally Ducted | TRUE | 57 | 81 | 59 | N/A | [6 empty] | 02/02/22 | Ingersoll Rand | 16400 | 52500 | 1 | 54200 | 1.0324 | 1 | 1.11 | 2.54 | 4.83 | 4.33 | 6.06 | 1 | 3.29 | 1 | 26920 | 37200 | 0.70857 | 38200 | 0.7048 | 2.47 | 2.54 | 4.41 | 3.19 | 4.29 | 0.70792 | 2.54 | 0.77204 | 27358 | 0.5211 |  | 31240 | 0.57638 | 3.3 |  | 4.06 | 2.43 | 0.40099 |  | 2.26 | 0.68693 | 17100 | 55000 | 56200 | 1.45 | 5.24 | 5.16 | 3.46 | 3.08 | 3.19 | 20610 |  | 59680 | 0.33 |  | 4.19 | 18.3 |  | 4.17
Live | AMERICAN STANDARD | Platinum 19 | 201922775 | HRCU-A-CB | 4A6L9060A1 |  | 4PX*DU48BS3 | S9V2C080U5PSB+RP | 10.5 | 19 | 10 | FALSE | Singlezone Ducted, Centrally Ducted | TRUE | 56 | 81 | 57 | N/A | [6 empty] | 02/02/22 | Ingersoll Rand | 16300 | 53000 | 1 | 54100 | 1.0208 | 1 | 1.06 | 2.6 | 4.67 | 4.51 | 5.97 | 1 | 3.4 | 1 | 26480 | 37000 | 0.69811 | 37800 | 0.69871 | 2.36 | 2.6 | 4.25 | 3.29 | 4.17 | 0.69849 | 2.61 | 0.76765 | 26746 | 0.50464 |  | 30700 | 0.56747 | 3.16 |  | 3.92 | 2.48 | 0.41541 |  | 2.3 | 0.67647 | 17300 | 55000 | 56200 | 1.44 | 5.24 | 5.16 | 3.52 | 3.08 | 3.19 | 20810 |  | 60200 | 0.28 |  | 4.16 | 21.78 |  | 4.24
Live | AMERICAN STANDARD | Platinum 19 | 201922773 | HRCU-A-CB | 4A6L9060A1 |  | 4PX*DD60BS3+HORIZ-RT | S9V2C100U5PSB+RP | 10.5 | 19 | 10 | FALSE | Singlezone Ducted, Centrally Ducted | TRUE | 57 | 81 | 57 | N/A | [6 empty] | 02/02/22 | Ingersoll Rand | 15900 | 52500 | 1 | 53100 | 1.0114 | 1 | 1.02 | 2.56 | 4.53 | 4.57 | 6.01 | 1 | 3.44 | 1 | 26040 | 36800 | 0.70095 | 37200 | 0.70056 | 2.43 | 2.56 | 4.26 | 3.14 | 4.21 | 0.7005 | 2.56 | 0.74419 | 26446 | 0.50373 |  | 30340 | 0.57137 | 3.32 |  | 4.02 | 2.33 | 0.38769 |  | 2.21 | 0.64244 | 17800 | 56000 | 57200 | 1.44 | 5.33 | 5.25 | 3.62 | 3.08 | 3.19 | 21480 |  | 60680 | 0.24 |  | 4.26 | 26.23 |  | 4.17
Live | AMERICAN STANDARD | Platinum 19 | 201922771 | HRCU-A-CB | 4A6L9060A1 |  | 4PX*DD60BS3+HORIZ-RT | *UD2C100ACV5 | 10 | 18 | 10 | FALSE | Singlezone Ducted, Centrally Ducted | TRUE | 59 | 82 | 60 | N/A | [6 empty] | 02/02/22 | Ingersoll Rand | 16000 | 52000 | 1 | 52900 | 1.0173 | 1 | 1.06 | 2.5 | 4.61 | 4.42 | 6.1 | 1 | 3.36 | 1 | 26810 | 37400 | 0.71923 | 37800 | 0.71456 | 2.59 | 2.5 | 4.44 | 3.03 | 4.38 | 0.71803 | 2.5 | 0.74405 | 27358 | 0.52612 |  | 31220 | 0.59017 | 3.54 |  | 4.22 | 2.26 | 0.37049 |  | 2.17 | 0.64583 | 17600 | 56000 | 57200 | 1.45 | 5.6 | 5.52 | 3.56 | 2.93 | 3.04 | 21210 |  | 60740 | 0.28 |  | 4.35 | 22.2 |  | 4.09
Live | AMERICAN STANDARD | Platinum 19 | 201922772 | HRCU-A-CB | 4A6L9060A1 |  | 4PX*DD60BS3+HORIZ-RT | S9V2C080U5PSB+RP | 10.5 | 19 | 10 | FALSE | Singlezone Ducted, Centrally Ducted | TRUE | 56 | 81 | 58 | N/A | [6 empty] | 02/02/22 | Ingersoll Rand | 16000 | 52000 | 1 | 53100 | 1.0212 | 1 | 1.04 | 2.54 | 4.58 | 4.51 | 6 | 1 | 3.4 | 1 | 26040 | 36600 | 0.70385 | 37100 | 0.69868 | 2.43 | 2.54 | 4.27 | 3.14 | 4.22 | 0.70333 | 2.55 | 0.75 | 26300 | 0.50577 |  | 30180 | 0.56836 | 3.3 |  | 4 | 2.34 | 0.39 |  | 2.21 | 0.65 | 17600 | 55500 | 56700 | 1.46 | 5.29 | 5.21 | 3.53 | 3.07 | 3.19 | 21210 |  | 60700 | 0.25 |  | 4.25 | 24.86 |  | 4.19
Live | AMERICAN STANDARD | Platinum 19 | 20192277 | HRCU-A-CB | 4A6L9060A1 |  | 4PX*DD60BS3+HORIZ-RT | *UD2C080ACV4 | 10.5 | 18 | 10 | FALSE | Singlezone Ducted, Centrally Ducted | TRUE | 58 | 82 | 59 | N/A | [6 empty] | 02/02/22 | Ingersoll Rand | 16100 | 52000 | 1 | 53200 | 1.0231 | 1 | 1.08 | 2.48 | 4.7 | 4.37 | 6.15 | 1 | 3.32 | 1 | 26810 | 37200 | 0.71538 | 37900 | 0.71241 | 2.58 | 2.48 | 4.46 | 3.05 | 4.4 | 0.71545 | 2.49 | 0.75 | 27358 | 0.52612 |  | 31180 | 0.58609 | 3.5 |  | 4.2 | 2.29 | 0.37236 |  | 2.18 | 0.65663 | 17600 | 55500 | 56800 | 1.45 | 5.29 | 5.2 | 3.56 | 3.07 | 3.2 | 21110 |  | 60280 | 0.32 |  | 4.29 | 19.33 |  | 4.12
Live | AMERICAN STANDARD | Platinum 19 | 201922767 | HRCU-A-CB | 4A6L9060A1 |  | 4PX*DD60BS3+HORIZ-RT | *UD2D120ACV5 | 10.5 | 18.5 | 10 | FALSE | Singlezone Ducted, Centrally Ducted | TRUE | 59 | 82 | 60 | N/A | [6 empty] | 02/02/22 | Ingersoll Rand | 16600 | 54000 | 1 | 54900 | 1.0167 | 1 | 1.06 | 2.56 | 4.56 | 4.59 | 6.18 | 1 | 3.53 | 1 | 27910 | 39000 | 0.72222 | 39300 | 0.71585 | 2.69 | 2.56 | 4.5 | 3.04 | 4.46 | 0.72168 | 2.56 | 0.72521 | 28616 | 0.52993 |  | 32580 | 0.59344 | 3.72 |  | 4.34 | 2.25 | 0.36408 |  | 2.2 | 0.62323 | 18400 | 57500 | 58500 | 1.49 | 5.48 | 5.41 | 3.62 | 3.08 | 3.17 | 21910 |  | 62560 | 0.34 |  | 4.58 | 18.89 |  | 4
Live | AMERICAN STANDARD | Platinum 19 | 201922763 | HRCU-A-CB | 4A6L9060A1 |  | 4PX*DD60BS3 | *DD2C100ACV5 | 10.5 | 18 | 9.6 | FALSE | Singlezone Ducted, Centrally Ducted | TRUE | 58 | 82 | 59 | N/A | [6 empty] | 02/02/22 | Ingersoll Rand | 16200 | 52000 | 1 | 53300 | 1.025 | 1 | 1.1 | 2.48 | 4.77 | 4.32 | 6.15 | 1 | 3.27 | 1 | 26810 | 37000 | 0.71154 | 37800 | 0.70919 | 2.54 | 2.48 | 4.45 | 3.09 | 4.37 | 0.71057 | 2.49 | 0.76147 | 27258 | 0.52419 |  | 31080 | 0.58311 | 3.42 |  | 4.16 | 2.34 | 0.38049 |  | 2.19 | 0.66972 | 17600 | 55500 | 56700 | 1.45 | 5.29 | 5.21 | 3.56 | 3.07 | 3.19 | 20940 |  | 60240 | 0.34 |  | 4.26 | 18.05 |  | 4.14
Live | AMERICAN STANDARD | Platinum 19 | 201922769 | HRCU-A-CB | 4A6L9060A1 |  | 4PX*DD60BS3+HORIZ-RT | S9V2D120U5PSB+RP | 10.5 | 19 | 10 | FALSE | Singlezone Ducted, Centrally Ducted | TRUE | 56 | 81 | 58 | N/A | [6 empty] | 02/02/22 | Ingersoll Rand | 16500 | 53000 | 1 | 54700 | 1.0321 | 1 | 1.06 | 2.64 | 4.59 | 4.56 | 5.88 | 1 | 3.49 | 1 | 26700 | 37600 | 0.70943 | 38100 | 0.69653 | 2.4 | 2.64 | 4.23 | 3.26 | 4.17 | 0.70918 | 2.64 | 0.75645 | 27012 | 0.50966 |  | 30900 | 0.5649 | 3.24 |  | 3.94 | 2.44 | 0.41497 |  | 2.3 | 0.65903 | 18200 | 58000 | 59300 | 1.5 | 5.52 | 5.44 | 3.56 | 3.08 | 3.19 | 21880 |  | 62780 | 0.3 |  | 4.36 | 21.37 |  | 4.22
Live | AMERICAN STANDARD | Platinum 19 | 201922764 | HRCU-A-CB | 4A6L9060A1 |  | 4PX*DD60BS3+HORIZ-RT | *UD2D140ACV5 | 10 | 18.5 | 10 | FALSE | Singlezone Ducted, Centrally Ducted | TRUE | 59 | 82 | 59 | N/A | [6 empty] | 02/02/22 | Ingersoll Rand | 16500 | 54500 | 1 | 54900 | 1.0073 | 1 | 1.07 | 2.52 | 4.59 | 4.52 | 6.34 | 1 | 3.51 | 1 | 27910 | 39000 | 0.7156 | 39300 | 0.71585 | 2.72 | 2.52 | 4.56 | 3.01 | 4.54 | 0.71609 | 2.53 | 0.7208 | 28510 | 0.52312 |  | 32580 | 0.59344 | 3.78 |  | 4.4 | 2.21 | 0.34858 |  | 2.17 | 0.61823 | 18200 | 57000 | 58000 | 1.49 | 5.7 | 5.64 | 3.58 | 2.93 | 3.01 | 21980 |  | 62420 | 0.33 |  | 4.65 | 19.52 |  | 3.93
Live | AMERICAN STANDARD | Platinum 19 | 201922759 | HRCU-A-CB | 4A6L9060A1 |  | 4PX*CU60BS3 | *UD2C100ACV5 | 10.5 | 19 | 10 | FALSE | Singlezone Ducted, Centrally Ducted | TRUE | 56 | 81 | 56 | N/A | [6 empty] | 02/02/22 | Ingersoll Rand | 16700 | 55500 | 1 | 55500 | 1 | 1 | 1.04 | 2.62 | 4.42 | 4.71 | 6.21 | 1 | 3.68 | 1 | 27030 | 38500 | 0.69369 | 38700 | 0.6973 | 2.56 | 2.62 | 4.33 | 3.09 | 4.31 | 0.69404 | 2.62 | 0.71196 | 27458 | 0.49474 |  | 31500 | 0.56757 | 3.58 |  | 4.2 | 2.25 | 0.36232 |  | 2.2 | 0.59783 | 18300 | 59000 | 59800 | 1.49 | 5.62 | 5.57 | 3.6 | 3.08 | 3.15 | 22080 |  | 64220 | 0.36 |  | 4.75 | 17.98 |  | 3.96
Live | AMERICAN STANDARD | Platinum 19 | 201922761 | HRCU-A-CB | 4A6L9060A1 |  | 4PX*DD60BS3 | *DD2D120ACV5 | 10 | 18.5 | 10 | FALSE | Singlezone Ducted, Centrally Ducted | TRUE | 57 | 81 | 58 | N/A | [6 empty] | 02/02/22 | Ingersoll Rand | 16600 | 54000 | 1 | 54800 | 1.0148 | 1 | 1.08 | 2.58 | 4.65 | 4.5 | 6.13 | 1 | 3.45 | 1 | 27250 | 38000 | 0.7037 | 38600 | 0.70438 | 2.53 | 2.58 | 4.39 | 3.16 | 4.32 | 0.70473 | 2.58 | 0.74783 | 27624 | 0.51156 |  | 31600 | 0.57664 | 3.44 |  | 4.14 | 2.35 | 0.38336 |  | 2.24 | 0.64928 | 18300 | 57500 | 58800 | 1.51 | 5.75 | 5.66 | 3.55 | 2.93 | 3.04 | 21810 |  | 62280 | 0.32 |  | 4.37 | 19.97 |  | 4.18
Live | AMERICAN STANDARD | Platinum 19 | 201922762 | HRCU-A-CB | 4A6L9060A1 |  | 4PX*DD60BS3 | *DHMD120BCV5 | 10 | 18.5 | 10 | FALSE | Singlezone Ducted, Centrally Ducted | TRUE | 58 | 82 | 58 | N/A | [6 empty] | 02/02/22 | Ingersoll Rand | 16600 | 54500 | 1 | 54800 | 1.0055 | 1 | 1.07 | 2.52 | 4.63 | 4.55 | 6.34 | 1 | 3.47 | 1 | 27580 | 38500 | 0.70642 | 39000 | 0.71168 | 2.67 | 2.52 | 4.52 | 3.03 | 4.48 | 0.70662 | 2.53 | 0.72911 | 28064 | 0.51494 |  | 32040 | 0.58467 | 3.68 |  | 4.34 | 2.23 | 0.35174 |  | 2.16 | 0.62248 | 18200 | 57500 | 58900 | 1.48 | 5.75 | 5.66 | 3.6 | 2.93 | 3.05 | 21980 |  | 62440 | 0.34 |  | 4.5 | 18.95 |  | 4.07
Live | AMERICAN STANDARD | Platinum 19 | 20192276 | HRCU-A-CB | 4A6L9060A1 |  | 4PX*DD60BS3 | *DHMC100ACV4 | 10 | 17 | 9.5 | FALSE | Singlezone Ducted, Centrally Ducted | TRUE | 57 | 81 | 60 | N/A | [6 empty] | 02/02/22 | Ingersoll Rand | 16500 | 52000 | 1 | 54000 | 1.0385 | 1 | 1.2 | 2.42 | 4.85 | 4.03 | 6.3 | 1 | 3.26 | 1 | 26920 | 37400 | 0.71923 | 38100 | 0.70556 | 2.7 | 2.42 | 4.61 | 2.92 | 4.53 | 0.71905 | 2.42 | 0.74233 | 27318 | 0.52535 |  | 31240 | 0.57852 | 3.68 |  | 4.38 | 2.18 | 0.34603 |  | 2.09 | 0.6411 | 17300 | 55000 | 56200 | 1.47 | 5.5 | 5.42 | 3.45 | 2.93 | 3.04 | 20810 |  | 59680 | 0.48 |  | 4.55 | 12.71 |  | 3.84
Live | AMERICAN STANDARD | Platinum 19 | 201922757 | HRCU-A-CB | 4A6L9060A1 |  | 4PX*CU60BS3 | S9V2C100U5PSB+RP | 10.5 | 19 | 10 | FALSE | Singlezone Ducted, Centrally Ducted | TRUE | 57 | 81 | 58 | N/A | [6 empty] | 02/02/22 | Ingersoll Rand | 16500 | 54000 | 1 | 54700 | 1.013 | 1 | 1.01 | 2.66 | 4.45 | 4.79 | 5.95 | 1 | 3.6 | 1 | 27030 | 38000 | 0.7037 | 38400 | 0.70201 | 2.42 | 2.66 | 4.22 | 3.27 | 4.19 | 0.7042 | 2.67 | 0.74167 | 27458 | 0.50848 |  | 31400 | 0.57404 | 3.32 |  | 3.98 | 2.42 | 0.40672 |  | 2.31 | 0.64167 | 18400 | 59500 | 60800 | 1.48 | 5.67 | 5.58 | 3.64 | 3.08 | 3.19 | 22080 |  | 64280 | 0.25 |  | 4.44 | 25.88 |  | 4.24
Live | AMERICAN STANDARD | Platinum 19 | 201922756 | HRCU-A-CB | 4A6L9060A1 |  | 4PX*CU60BS3 | S9V2C080U5PSB+RP | 10.5 | 19 | 10 | FALSE | Singlezone Ducted, Centrally Ducted | TRUE | 56 | 81 | 57 | N/A | [6 empty] | 02/02/22 | Ingersoll Rand | 16500 | 54500 | 1 | 54800 | 1.0055 | 1 | 1.01 | 2.64 | 4.41 | 4.79 | 6.05 | 1 | 3.64 | 1 | 26920 | 38000 | 0.69725 | 38300 | 0.69891 | 2.47 | 2.64 | 4.24 | 3.19 | 4.22 | 0.69752 | 2.65 | 0.72802 | 27218 | 0.49941 |  | 31200 | 0.56934 | 3.4 |  | 4.04 | 2.35 | 0.38843 |  | 2.26 | 0.62088 | 18300 | 59500 | 60600 | 1.5 | 5.67 | 5.6 | 3.58 | 3.08 | 3.17 | 22080 |  | 64500 | 0.27 |  | 4.52 | 23.97 |  | 4.18
Live | AMERICAN STANDARD | Platinum 19 | 201922755 | HRCU-A-CB | 4A6L9060A1 |  | 4PX*CU60BS3 | *UHMC100ACV4 | 10.5 | 18.5 | 10 | FALSE | Singlezone Ducted, Centrally Ducted | TRUE | 56 | 81 | 57 | N/A | [6 empty] | 02/02/22 | Ingersoll Rand | 16800 | 54500 | 1 | 55300 | 1.0147 | 1 | 1.09 | 2.62 | 4.59 | 4.52 | 6.1 | 1 | 3.53 | 1 | 27140 | 38000 | 0.69725 | 38700 | 0.69982 | 2.5 | 2.62 | 4.33 | 3.18 | 4.25 | 0.69672 | 2.62 | 0.74221 | 27458 | 0.50382 |  | 31500 | 0.56962 | 3.4 |  | 4.08 | 2.37 | 0.38852 |  | 2.26 | 0.64023 | 18000 | 59000 | 60400 | 1.51 | 5.62 | 5.53 | 3.49 | 3.08 | 3.2 | 21780 |  | 64300 | 0.38 |  | 4.57 | 16.8 |  | 4.12
Live | AMERICAN STANDARD | Platinum 19 | 201922753 | HRCU-A-CB | 4A6L9060A1 |  | 4PX*CU48BS3 | *UD2C080ACV4 | 10.5 | 18 | 10.5 | FALSE | Singlezone Ducted, Centrally Ducted | TRUE | 58 | 82 | 60 | N/A | [6 empty] | 02/02/22 | Ingersoll Rand | 16900 | 54000 | 1 | 55900 | 1.0352 | 1 | 1.12 | 2.6 | 4.84 | 4.42 | 6.09 | 1 | 3.38 | 1 | 27910 | 38500 | 0.71296 | 39500 | 0.70662 | 2.49 | 2.6 | 4.44 | 3.28 | 4.34 | 0.71264 | 2.61 | 0.77219 | 28370 | 0.52537 |  | 32440 | 0.58032 | 3.32 |  | 4.1 | 2.5 | 0.41051 |  | 2.32 | 0.68639 | 17600 | 57000 | 58300 | 1.49 | 5.43 | 5.34 | 3.46 | 3.08 | 3.2 | 21110 |  | 61320 | 0.36 |  | 4.33 | 17.19 |  | 4.15
Live | AMERICAN STANDARD | Platinum 19 | 201922752 | HRCU-A-CB | 4A6L9060A1 |  | 4PX*CU48BS3 | *UHMC100ACV4 | 10.5 | 18 | 10 | FALSE | Singlezone Ducted, Centrally Ducted | TRUE | 57 | 81 | 59 | N/A | [6 empty] | 02/02/22 | Ingersoll Rand | 16900 | 54500 | 1 | 56000 | 1.0275 | 1 | 1.13 | 2.6 | 4.81 | 4.38 | 6.14 | 1 | 3.41 | 1 | 27800 | 38500 | 0.70642 | 39400 | 0.70357 | 2.52 | 2.6 | 4.44 | 3.23 | 4.34 | 0.70684 | 2.6 | 0.76246 | 28170 | 0.51688 |  | 32240 | 0.57571 | 3.36 |  | 4.12 | 2.46 | 0.40065 |  | 2.29 | 0.67155 | 17600 | 57000 | 58200 | 1.5 | 5.43 | 5.35 | 3.44 | 3.08 | 3.19 | 21110 |  | 61680 | 0.38 |  | 4.39 | 16.28 |  | 4.12
Live | AMERICAN STANDARD | Platinum 19 | 201922748 | HRCU-A-CB | 4A6L9060A1 |  | 4PX*CD60BS3+HORIZ-RT | *UD2C080ACV4 | 10.5 | 18.5 | 10 | FALSE | Singlezone Ducted, Centrally Ducted | TRUE | 58 | 82 | 59 | N/A | [6 empty] | 02/02/22 | Ingersoll Rand | 16700 | 54000 | 1 | 54900 | 1.0167 | 1 | 1.09 | 2.54 | 4.76 | 4.49 | 6.23 | 1 | 3.38 | 1 | 27910 | 38500 | 0.71296 | 39200 | 0.71403 | 2.62 | 2.54 | 4.53 | 3.12 | 4.44 | 0.71268 | 2.54 | 0.75148 | 28410 | 0.52611 |  | 32380 | 0.5898 | 3.56 |  | 4.28 | 2.34 | 0.3756 |  | 2.22 | 0.6568 | 18000 | 58500 | 59900 | 1.51 | 5.57 | 5.48 | 3.49 | 3.08 | 3.2 | 21780 |  | 63960 | 0.32 |  | 4.47 | 19.95 |  | 4.19
Live | AMERICAN STANDARD | Platinum 19 | 201922749 | HRCU-A-CB | 4A6L9060A1 |  | 4PX*CU48BS3 | *UD2C100ACV5 | 10.5 | 18.25 | 10 | FALSE | Singlezone Ducted, Centrally Ducted | TRUE | 58 | 82 | 60 | N/A | [6 empty] | 02/02/22 | Ingersoll Rand | 16800 | 54000 | 1 | 55600 | 1.0296 | 1 | 1.11 | 2.62 | 4.88 | 4.44 | 6.04 | 1 | 3.34 | 1 | 28020 | 38500 | 0.71296 | 39500 | 0.71043 | 2.44 | 2.62 | 4.42 | 3.37 | 4.31 | 0.71358 | 2.62 | 0.78443 | 28616 | 0.52993 |  | 32640 | 0.58705 | 3.24 |  | 4.04 | 2.59 | 0.42881 |  | 2.37 | 0.70958 | 17500 | 56500 | 57800 | 1.48 | 5.38 | 5.29 | 3.47 | 3.08 | 3.2 | 21180 |  | 61280 | 0.32 |  | 4.29 | 19.4 |  | 4.19
Live | AMERICAN STANDARD | Platinum 19 | 201922751 | HRCU-A-CB | 4A6L9060A1 |  | 4PX*CU48BS3 | S9V2C080U5PSB+RP | 10.5 | 18.5 | 10 | FALSE | Singlezone Ducted, Centrally Ducted | TRUE | 56 | 81 | 57 | N/A | [6 empty] | 02/02/22 | Ingersoll Rand | 16800 | 55000 | 1 | 55800 | 1.0145 | 1 | 1.06 | 2.66 | 4.68 | 4.64 | 6.06 | 1 | 3.49 | 1 | 27140 | 38000 | 0.69091 | 38800 | 0.69534 | 2.39 | 2.66 | 4.28 | 3.33 | 4.19 | 0.69142 | 2.66 | 0.76218 | 27418 | 0.49851 |  | 31460 | 0.5638 | 3.2 |  | 3.96 | 2.51 | 0.41419 |  | 2.33 | 0.66762 | 17800 | 57500 | 58800 | 1.49 | 5.48 | 5.39 | 3.5 | 3.08 | 3.2 | 21480 |  | 61760 | 0.29 |  | 4.3 | 21.71 |  | 4.21
Live | AMERICAN STANDARD | Platinum 19 | 20192275 | HRCU-A-CB | 4A6L9060A1 |  | 4PX*CU48BS3 | S9V2C100U5PSB+RP | 10.5 | 19 | 10 | FALSE | Singlezone Ducted, Centrally Ducted | TRUE | 57 | 81 | 58 | N/A | [6 empty] | 02/02/22 | Ingersoll Rand | 16700 | 55000 | 1 | 55800 | 1.0145 | 1 | 1.04 | 2.68 | 4.63 | 4.71 | 6.01 | 1 | 3.53 | 1 | 27470 | 38500 | 0.7 | 39200 | 0.70251 | 2.4 | 2.68 | 4.27 | 3.35 | 4.21 | 0.7005 | 2.69 | 0.76204 | 27864 | 0.50662 |  | 32000 | 0.57348 | 3.24 |  | 3.96 | 2.52 | 0.4193 |  | 2.37 | 0.67139 | 17900 | 57500 | 58900 | 1.51 | 5.48 | 5.39 | 3.47 | 3.08 | 3.2 | 21510 |  | 62280 | 0.24 |  | 4.34 | 26.27 |  | 4.21
Live | AMERICAN STANDARD | Platinum 19 | 201922747 | HRCU-A-CB | 4A6L9060A1 |  | 4PX*CD60BS3+HORIZ-RT | S9V2C080U5PSB+RP | 10.5 | 19 | 10 | FALSE | Singlezone Ducted, Centrally Ducted | TRUE | 56 | 81 | 57 | N/A | [6 empty] | 02/02/22 | Ingersoll Rand | 16500 | 54500 | 1 | 54800 | 1.0055 | 1 | 1.03 | 2.58 | 4.55 | 4.69 | 6.19 | 1 | 3.53 | 1 | 26810 | 38000 | 0.69725 | 38300 | 0.69891 | 2.52 | 2.58 | 4.35 | 3.12 | 4.32 | 0.6979 | 2.58 | 0.73088 | 27152 | 0.4982 |  | 31200 | 0.56934 | 3.48 |  | 4.14 | 2.29 | 0.36995 |  | 2.21 | 0.62606 | 18300 | 59500 | 60600 | 1.51 | 5.67 | 5.6 | 3.55 | 3.08 | 3.17 | 22080 |  | 64500 | 0.27 |  | 4.52 | 23.97 |  | 4.18
Live | AMERICAN STANDARD | Platinum 19 | 201922746 | HRCU-A-CB | 4A6L9060A1 |  | 4PX*CD60BS3+HORIZ-RT | *UD2C100ACV5 | 10.5 | 18.5 | 10 | FALSE | Singlezone Ducted, Centrally Ducted | TRUE | 58 | 82 | 59 | N/A | [6 empty] | 02/02/22 | Ingersoll Rand | 16500 | 54000 | 1 | 54600 | 1.0111 | 1 | 1.06 | 2.54 | 4.67 | 4.56 | 6.23 | 1 | 3.43 | 1 | 27580 | 38500 | 0.71296 | 38900 | 0.71245 | 2.61 | 2.54 | 4.49 | 3.1 | 4.44 | 0.71268 | 2.54 | 0.74052 | 28170 | 0.52167 |  | 32080 | 0.58755 | 3.58 |  | 4.26 | 2.31 | 0.37079 |  | 2.21 | 0.64431 | 18200 | 59500 | 60700 | 1.49 | 5.67 | 5.59 | 3.58 | 3.08 | 3.18 | 21810 |  | 64180 | 0.3 |  | 4.52 | 21.31 |  | 4.16
Live | AMERICAN STANDARD | Platinum 19 | 201922745 | HRCU-A-CB | 4A6L9060A1 |  | 4PX*CD60BS3+HORIZ-RT | S9V2C100U5PSB+RP | 10.5 | 19 | 10 | FALSE | Singlezone Ducted, Centrally Ducted | TRUE | 57 | 81 | 57 | N/A | [6 empty] | 02/02/22 | Ingersoll Rand | 16500 | 54500 | 1 | 54700 | 1.0037 | 1 | 1.02 | 2.6 | 4.59 | 4.74 | 6.14 | 1 | 3.49 | 1 | 26920 | 38000 | 0.69725 | 38400 | 0.70201 | 2.47 | 2.6 | 4.33 | 3.19 | 4.28 | 0.69707 | 2.6 | 0.74499 | 27358 | 0.50198 |  | 31340 | 0.57294 | 3.4 |  | 4.08 | 2.36 | 0.38436 |  | 2.25 | 0.6447 | 18400 | 59500 | 60800 | 1.48 | 5.67 | 5.58 | 3.64 | 3.08 | 3.19 | 22080 |  | 64800 | 0.25 |  | 4.46 | 25.88 |  | 4.26
Live | AMERICAN STANDARD | Platinum 19 | 20192274 | HRCU-A-CB | 4A6L9060A1 |  | 4PX*CD60BS3 | S9V2C100D5PSB+RP | 10.5 | 19 | 10 | FALSE | Singlezone Ducted, Centrally Ducted | TRUE | 57 | 81 | 57 | N/A | [6 empty] | 02/02/22 | Ingersoll Rand | 16500 | 54500 | 1 | 54700 | 1.0037 | 1 | 1.02 | 2.6 | 4.59 | 4.74 | 6.14 | 1 | 3.49 | 1 | 26920 | 38000 | 0.69725 | 38400 | 0.70201 | 2.47 | 2.6 | 4.33 | 3.19 | 4.28 | 0.69707 | 2.6 | 0.74499 | 27358 | 0.50198 |  | 31340 | 0.57294 | 3.4 |  | 4.08 | 2.36 | 0.38436 |  | 2.25 | 0.6447 | 18400 | 59500 | 60800 | 1.48 | 5.67 | 5.58 | 3.64 | 3.08 | 3.19 | 22080 |  | 64800 | 0.25 |  | 4.46 | 25.88 |  | 4.26
Live | AMERICAN STANDARD | Platinum 19 | 201922741 | HRCU-A-CB | 4A6L9060A1 |  | 4PX*CD60BS3 | *DD2C100ACV5 | 10.5 | 19 | 10 | FALSE | Singlezone Ducted, Centrally Ducted | TRUE | 57 | 82 | 59 | N/A | [6 empty] | 02/02/22 | Ingersoll Rand | 16800 | 53500 | 1 | 54900 | 1.0262 | 1 | 1.1 | 2.52 | 4.83 | 4.48 | 6.22 | 1 | 3.33 | 1 | 27470 | 38000 | 0.71028 | 38800 | 0.70674 | 2.58 | 2.52 | 4.52 | 3.12 | 4.42 | 0.71061 | 2.52 | 0.75676 | 27864 | 0.52082 |  | 31840 | 0.57996 | 3.5 |  | 4.24 | 2.33 | 0.3746 |  | 2.2 | 0.66066 | 18100 | 58000 | 59300 | 1.5 | 5.52 | 5.44 | 3.54 | 3.08 | 3.19 | 21610 |  | 63720 | 0.36 |  | 4.44 | 17.59 |  | 4.21
Live | AMERICAN STANDARD | Platinum 19 | 201922739 | HRCU-A-CB | 4A6L9060A1 |  | 4PX*CD60BS3 | *DHMC100ACV4 | 10 | 17.5 | 9.6 | FALSE | Singlezone Ducted, Centrally Ducted | TRUE | 57 | 81 | 58 | N/A | [6 empty] | 02/02/22 | Ingersoll Rand | 17100 | 54500 | 1 | 55900 | 1.0257 | 1 | 1.21 | 2.46 | 4.94 | 4.14 | 6.49 | 1 | 3.32 | 1 | 27800 | 38500 | 0.70642 | 39300 | 0.70304 | 2.73 | 2.46 | 4.69 | 2.98 | 4.59 | 0.70724 | 2.46 | 0.74096 | 28130 | 0.51615 |  | 32140 | 0.57496 | 3.74 |  | 4.44 | 2.2 | 0.33898 |  | 2.12 | 0.63855 | 17700 | 58000 | 59300 | 1.52 | 5.8 | 5.71 | 3.41 | 2.93 | 3.04 | 21480 |  | 63880 | 0.52 |  | 4.76 | 12.11 |  | 3.93
Live | AMERICAN STANDARD | Platinum 19 | 201922641 | HRCU-A-CB | 4A6L9048A1 |  | 4PX*DU60BS3 | *UHMD120ACV5 | 11.5 | 17.75 | 10 | FALSE | Singlezone Ducted, Centrally Ducted | TRUE | 58 | 80 | 58 | N/A | [6 empty] | 02/02/22 | Ingersoll Rand | 17500 | 44500 | 1 | 45000 | 1.0112 | 1 | 1.13 | 2.7 | 3.56 | 4.54 | 4.83 | 1 | 3.7 | 1 | 24280 | 32200 | 0.7236 | 32500 | 0.72222 | 2.32 | 2.7 | 3.52 | 3.07 | 3.5 | 0.72464 | 2.71 | 0.73243 | 23224 | 0.52189 |  | 26220 | 0.58267 | 3.02 |  | 3.44 | 2.25 | 0.46584 |  | 2.23 | 0.6027 | 18300 | 49000 | 50000 | 1.4 | 4.26 | 4.2 | 3.83 | 3.37 | 3.49 | 20630 |  | 52960 | 0.52 |  | 3.44 | 11.63 |  | 4.51
Live | AMERICAN STANDARD | Platinum 19 | 20192264 | HRCU-A-CB | 4A6L9048A1 |  | 4PX*DU60BS3 | S9V2D120U5PSB+RP | 12 | 19 | 11 | FALSE | Singlezone Ducted, Centrally Ducted | TRUE | 57 | 80 | 55 | N/A | [6 empty] | 02/02/22 | Ingersoll Rand | 17200 | 46500 | 1 | 44700 | 0.96129 | 1 | 1.04 | 2.78 | 3.41 | 4.85 | 4.9 | 1 | 3.84 | 1 | 23620 | 31800 | 0.68387 | 32000 | 0.71588 | 2.19 | 2.78 | 3.37 | 3.16 | 3.35 | 0.68367 | 2.78 | 0.72396 | 22612 | 0.48628 |  | 25620 | 0.57315 | 2.88 |  | 3.28 | 2.3 | 0.46939 |  | 2.29 | 0.59635 | 18500 | 49000 | 49700 | 1.37 | 4.08 | 4.04 | 3.96 | 3.52 | 3.61 | 20930 |  | 53180 | 0.43 |  | 3.33 | 14.27 |  | 4.68
Live | AMERICAN STANDARD | Platinum 19 | 201922639 | HRCU-A-CB | 4A6L9048A1 |  | 4PX*DU60BS3 | S9V2C100U5PSB+RP | 12.5 | 19 | 10.5 | FALSE | Singlezone Ducted, Centrally Ducted | TRUE | 57 | 80 | 56 | N/A | [6 empty] | 02/02/22 | Ingersoll Rand | 16600 | 44500 | 1 | 43400 | 0.97528 | 1 | 1.01 | 2.7 | 3.42 | 4.82 | 4.83 | 1 | 3.72 | 1 | 22960 | 30800 | 0.69213 | 31100 | 0.71659 | 2.18 | 2.7 | 3.37 | 3.09 | 3.34 | 0.69151 | 2.7 | 0.72581 | 22006 | 0.49452 |  | 24960 | 0.57512 | 2.86 |  | 3.28 | 2.26 | 0.46791 |  | 2.23 | 0.59946 | 17900 | 47500 | 48500 | 1.31 | 3.8 | 3.75 | 4 | 3.66 | 3.79 | 20160 |  | 52040 | 0.39 |  | 3.19 | 15.15 |  | 4.78
Live | AMERICAN STANDARD | Platinum 19 | 201922638 | HRCU-A-CB | 4A6L9048A1 |  | 4PX*DU60BS3 | S9V2C100U4PSB+RP | 11.5 | 18.5 | 10.5 | FALSE | Singlezone Ducted, Centrally Ducted | TRUE | 57 | 80 | 55 | N/A | [6 empty] | 02/02/22 | Ingersoll Rand | 16700 | 45000 | 1 | 43400 | 0.96444 | 1 | 1.05 | 2.7 | 3.43 | 4.66 | 4.88 | 1 | 3.71 | 1 | 23180 | 31000 | 0.68889 | 31300 | 0.7212 | 2.22 | 2.7 | 3.4 | 3.06 | 3.36 | 0.68852 | 2.7 | 0.72776 | 22206 | 0.49347 |  | 25100 | 0.57834 | 2.92 |  | 3.32 | 2.23 | 0.45697 |  | 2.22 | 0.59838 | 17900 | 48000 | 48800 | 1.33 | 4.17 | 4.12 | 3.94 | 3.37 | 3.47 | 20160 |  | 51760 | 0.42 |  | 3.25 | 14.07 |  | 4.67
Live | AMERICAN STANDARD | Platinum 19 | 201922633 | HRCU-A-CB | 4A6L9048A1 |  | 4PX*DU60BS3 | *UD2C100ACV5 | 12 | 18.75 | 10 | FALSE | Singlezone Ducted, Centrally Ducted | TRUE | 57 | 80 | 58 | N/A | [6 empty] | 02/02/22 | Ingersoll Rand | 16700 | 43000 | 1 | 43400 | 1.0093 | 1 | 1.05 | 2.68 | 3.49 | 4.66 | 4.7 | 1 | 3.64 | 1 | 23070 | 30800 | 0.71628 | 31200 | 0.71889 | 2.22 | 2.68 | 3.42 | 3.05 | 3.37 | 0.71702 | 2.67 | 0.73352 | 22106 | 0.51409 |  | 25000 | 0.57604 | 2.9 |  | 3.32 | 2.23 | 0.47447 |  | 2.21 | 0.60714 | 17900 | 47500 | 48700 | 1.3 | 3.96 | 3.89 | 4.04 | 3.52 | 3.67 | 20060 |  | 51720 | 0.41 |  | 3.2 | 14.34 |  | 4.74
Live | AMERICAN STANDARD | Platinum 19 | 201922636 | HRCU-A-CB | 4A6L9048A1 |  | 4PX*DU60BS3 | *UD2C080ACV4 | 12 | 18.75 | 10 | FALSE | Singlezone Ducted, Centrally Ducted | TRUE | 57 | 80 | 58 | N/A | [6 empty] | 02/02/22 | Ingersoll Rand | 16800 | 43000 | 1 | 43600 | 1.014 | 1 | 1.07 | 2.66 | 3.53 | 4.6 | 4.74 | 1 | 3.62 | 1 | 23180 | 30800 | 0.71628 | 31300 | 0.71789 | 2.24 | 2.66 | 3.46 | 3.03 | 3.39 | 0.71519 | 2.65 | 0.73204 | 22166 | 0.51549 |  | 25100 | 0.57569 | 2.94 |  | 3.36 | 2.21 | 0.46624 |  | 2.19 | 0.60497 | 17800 | 47500 | 48600 | 1.33 | 3.96 | 3.9 | 3.92 | 3.52 | 3.65 | 20130 |  | 51620 | 0.44 |  | 3.21 | 13.41 |  | 4.71
Live | AMERICAN STANDARD | Platinum 19 | 201922631 | HRCU-A-CB | 4A6L9048A1 |  | 4PX*DU60BS3 | *UD2D120ACV5 | 12 | 19 | 11 | FALSE | Singlezone Ducted, Centrally Ducted | TRUE | 57 | 80 | 58 | N/A | [6 empty] | 02/02/22 | Ingersoll Rand | 17200 | 44500 | 1 | 44800 | 1.0067 | 1 | 1.05 | 2.76 | 3.44 | 4.8 | 4.73 | 1 | 3.82 | 1 | 23840 | 32000 | 0.7191 | 32200 | 0.71875 | 2.24 | 2.76 | 3.42 | 3.12 | 3.4 | 0.71882 | 2.76 | 0.72251 | 22818 | 0.51276 |  | 25860 | 0.57723 | 2.94 |  | 3.34 | 2.27 | 0.47992 |  | 2.27 | 0.59424 | 20700 | 49500 | 50200 | 1.28 | 4.13 | 4.09 | 4.74 | 3.51 | 3.6 | 23130 |  | 53220 | 0.33 |  | 3.4 | 20.54 |  | 4.59
Live | AMERICAN STANDARD | Platinum 19 | 201922624 | HRCU-A-CB | 4A6L9048A1 |  | 4PX*DU48BS3 | S9V2D120U5PSB+RP | 12 | 18.5 | 10.5 | FALSE | Singlezone Ducted, Centrally Ducted | TRUE | 57 | 80 | 54 | N/A | [6 empty] | 02/02/22 | Ingersoll Rand | 17400 | 47500 | 1 | 45500 | 0.95789 | 1 | 1.06 | 2.8 | 3.47 | 4.81 | 4.97 | 1 | 3.84 | 1 | 24060 | 32400 | 0.68211 | 32600 | 0.71648 | 2.23 | 2.8 | 3.42 | 3.16 | 3.39 | 0.68209 | 2.79 | 0.72656 | 23018 | 0.48459 |  | 26120 | 0.57407 | 2.92 |  | 3.32 | 2.31 | 0.46479 |  | 2.31 | 0.60156 | 18300 | 48500 | 49200 | 1.36 | 4.04 | 4 | 3.94 | 3.52 | 3.6 | 20560 |  | 52160 | 0.44 |  | 3.32 | 13.69 |  | 4.6
Live | AMERICAN STANDARD | Platinum 19 | 201922627 | HRCU-A-CB | 4A6L9048A1 |  | 4PX*DU60BS3 | *UHMC100ACV4 | 12 | 18 | 10 | FALSE | Singlezone Ducted, Centrally Ducted | TRUE | 58 | 80 | 58 | N/A | [6 empty] | 02/02/22 | Ingersoll Rand | 16800 | 43000 | 1 | 43500 | 1.0116 | 1 | 1.09 | 2.66 | 3.52 | 4.52 | 4.74 | 1 | 3.62 | 1 | 23290 | 31000 | 0.72093 | 31400 | 0.72184 | 2.26 | 2.66 | 3.46 | 3.02 | 3.42 | 0.72152 | 2.66 | 0.73481 | 22312 | 0.51888 |  | 25260 | 0.58069 | 2.94 |  | 3.36 | 2.22 | 0.46835 |  | 2.2 | 0.60773 | 17800 | 47500 | 48700 | 1.33 | 3.96 | 3.89 | 3.92 | 3.52 | 3.67 | 20060 |  | 51720 | 0.46 |  | 3.22 | 12.78 |  | 4.71
Live | AMERICAN STANDARD | Platinum 19 | 201922628 | HRCU-A-CB | 4A6L9048A1 |  | 4PX*DU60BS3 | *UD2D140ACV5 | 12 | 18.5 | 11 | FALSE | Singlezone Ducted, Centrally Ducted | TRUE | 57 | 80 | 58 | N/A | [6 empty] | 02/02/22 | Ingersoll Rand | 17300 | 44500 | 1 | 45000 | 1.0112 | 1 | 1.07 | 2.72 | 3.55 | 4.74 | 4.79 | 1 | 3.71 | 1 | 23950 | 31800 | 0.71461 | 32300 | 0.71778 | 2.25 | 2.72 | 3.48 | 3.12 | 3.43 | 0.71608 | 2.72 | 0.73315 | 22918 | 0.51501 |  | 25960 | 0.57689 | 2.96 |  | 3.38 | 2.27 | 0.4739 |  | 2.25 | 0.60647 | 18300 | 49000 | 50100 | 1.35 | 4.08 | 4.02 | 3.97 | 3.52 | 3.65 | 20460 |  | 53120 | 0.45 |  | 3.33 | 13.32 |  | 4.68
Live | AMERICAN STANDARD | Platinum 19 | 201922625 | HRCU-A-CB | 4A6L9048A1 |  | 4PX*DU60BS3 | S9V2C080U5PSB+RP | 12 | 19.5 | 10 | FALSE | Singlezone Ducted, Centrally Ducted | TRUE | 57 | 80 | 55 | N/A | [6 empty] | 02/02/22 | Ingersoll Rand | 16600 | 45000 | 1 | 43300 | 0.96222 | 1 | 1.02 | 2.7 | 3.4 | 4.77 | 4.88 | 1 | 3.73 | 1 | 22960 | 30800 | 0.68444 | 31000 | 0.71594 | 2.19 | 2.7 | 3.36 | 3.07 | 3.34 | 0.68443 | 2.7 | 0.72386 | 21906 | 0.4868 |  | 24860 | 0.57413 | 2.88 |  | 3.28 | 2.23 | 0.45697 |  | 2.22 | 0.59517 | 18000 | 48000 | 48800 | 1.32 | 4 | 3.96 | 4 | 3.52 | 3.61 | 20330 |  | 51820 | 0.39 |  | 3.22 | 15.28 |  | 4.72
Live | AMERICAN STANDARD | Platinum 19 | 201922623 | HRCU-A-CB | 4A6L9048A1 |  | 4PX*DU48BS3 | S9V2C100U5PSB+RP | 11.5 | 19 | 10.5 | FALSE | Singlezone Ducted, Centrally Ducted | TRUE | 56 | 79 | 54 | N/A | [6 empty] | 02/02/22 | Ingersoll Rand | 16800 | 46000 | 1 | 44200 | 0.96087 | 1 | 1.04 | 2.7 | 3.48 | 4.73 | 4.99 | 1 | 3.72 | 1 | 23180 | 31200 | 0.67826 | 31500 | 0.71267 | 2.22 | 2.7 | 3.42 | 3.06 | 3.39 | 0.67936 | 2.7 | 0.72581 | 22106 | 0.48057 |  | 25160 | 0.56923 | 2.92 |  | 3.32 | 2.22 | 0.44489 |  | 2.22 | 0.59677 | 17700 | 47000 | 48000 | 1.31 | 4.09 | 4.03 | 3.96 | 3.37 | 3.49 | 20030 |  | 51020 | 0.4 |  | 3.19 | 14.68 |  | 4.69
Live | AMERICAN STANDARD | Platinum 19 | 201922622 | HRCU-A-CB | 4A6L9048A1 |  | 4PX*DU48BS3 | S9V2C100U4PSB+RP | 12 | 18 | 10 | FALSE | Singlezone Ducted, Centrally Ducted | TRUE | 56 | 79 | 54 | N/A | [6 empty] | 02/02/22 | Ingersoll Rand | 16900 | 46000 | 1 | 44400 | 0.96522 | 1 | 1.09 | 2.66 | 3.57 | 4.54 | 5.07 | 1 | 3.64 | 1 | 23290 | 31200 | 0.67826 | 31700 | 0.71396 | 2.26 | 2.66 | 3.48 | 3.02 | 3.44 | 0.6785 | 2.67 | 0.73352 | 22206 | 0.48274 |  | 25260 | 0.56892 | 2.94 |  | 3.38 | 2.21 | 0.4359 |  | 2.19 | 0.60165 | 17600 | 46500 | 47600 | 1.31 | 3.88 | 3.81 | 3.94 | 3.51 | 3.66 | 19760 |  | 50620 | 0.45 |  | 3.17 | 12.87 |  | 4.68
Live | AMERICAN STANDARD | Platinum 19 | 201922621 | HRCU-A-CB | 4A6L9048A1 |  | 4PX*DU48BS3 | *UHMC100ACV4 | 12 | 18 | 10 | FALSE | Singlezone Ducted, Centrally Ducted | TRUE | 57 | 79 | 57 | N/A | [6 empty] | 02/02/22 | Ingersoll Rand | 17000 | 44000 | 1 | 44500 | 1.0114 | 1 | 1.11 | 2.64 | 3.59 | 4.49 | 4.88 | 1 | 3.63 | 1 | 23400 | 31400 | 0.71364 | 31800 | 0.71461 | 2.29 | 2.64 | 3.52 | 2.99 | 3.49 | 0.71516 | 2.65 | 0.73003 | 22412 | 0.50936 |  | 25420 | 0.57124 | 3 |  | 3.42 | 2.19 | 0.44877 |  | 2.18 | 0.60055 | 17600 | 46500 | 47700 | 1.32 | 3.88 | 3.81 | 3.91 | 3.51 | 3.67 | 19930 |  | 50720 | 0.47 |  | 3.22 | 12.43 |  | 4.62
Live | AMERICAN STANDARD | Platinum 19 | 201922617 | HRCU-A-CB | 4A6L9048A1 |  | 4PX*DU48BS3 | *UD2C080ACV4 | 12 | 18 | 10 | FALSE | Singlezone Ducted, Centrally Ducted | TRUE | 57 | 80 | 58 | N/A | [6 empty] | 02/02/22 | Ingersoll Rand | 17000 | 43500 | 1 | 44600 | 1.0253 | 1 | 1.13 | 2.62 | 3.72 | 4.41 | 4.87 | 1 | 3.51 | 1 | 23620 | 31200 | 0.71724 | 32000 | 0.71749 | 2.29 | 2.62 | 3.58 | 3.02 | 3.49 | 0.71663 | 2.62 | 0.74644 | 22612 | 0.51982 |  | 25660 | 0.57534 | 2.98 |  | 3.44 | 2.22 | 0.45585 |  | 2.19 | 0.62393 | 17300 | 46000 | 47100 | 1.32 | 3.83 | 3.77 | 3.84 | 3.52 | 3.66 | 19460 |  | 50120 | 0.46 |  | 3.15 | 12.4 |  | 4.66
Live | AMERICAN STANDARD | Platinum 19 | 201922609 | HRCU-A-CB | 4A6L9048A1 |  | 4PX*DU48BS3 | S9V2C080U5PSB+RP | 11.5 | 19 | 10.5 | FALSE | Singlezone Ducted, Centrally Ducted | TRUE | 57 | 79 | 54 | N/A | [6 empty] | 02/02/22 | Ingersoll Rand | 16800 | 46000 | 1 | 44300 | 0.96304 | 1 | 1.06 | 2.68 | 3.52 | 4.64 | 5.03 | 1 | 3.69 | 1 | 23180 | 31200 | 0.67826 | 31600 | 0.71332 | 2.23 | 2.68 | 3.45 | 3.05 | 3.41 | 0.67793 | 2.68 | 0.72629 | 22206 | 0.48274 |  | 25260 | 0.5702 | 2.92 |  | 3.34 | 2.23 | 0.44334 |  | 2.22 | 0.60163 | 17700 | 46500 | 47500 | 1.31 | 4.04 | 3.98 | 3.96 | 3.37 | 3.5 | 19860 |  | 50520 | 0.42 |  | 3.15 | 13.86 |  | 4.7
Live | AMERICAN STANDARD | Platinum 19 | 20192261 | HRCU-A-CB | 4A6L9048A1 |  | 4PX*DU48BS3 | *UD2D140ACV5 | 11.5 | 18.5 | 10 | FALSE | Singlezone Ducted, Centrally Ducted | TRUE | 57 | 79 | 58 | N/A | [6 empty] | 02/02/22 | Ingersoll Rand | 17400 | 45000 | 1 | 45800 | 1.0178 | 1 | 1.09 | 2.74 | 3.57 | 4.68 | 4.81 | 1 | 3.76 | 1 | 24170 | 32400 | 0.72 | 32800 | 0.71616 | 2.29 | 2.74 | 3.52 | 3.09 | 3.47 | 0.72141 | 2.73 | 0.72606 | 23124 | 0.51387 |  | 26220 | 0.57249 | 3 |  | 3.42 | 2.26 | 0.46985 |  | 2.25 | 0.5984 | 18200 | 48000 | 49100 | 1.35 | 4.17 | 4.11 | 3.95 | 3.37 | 3.5 | 20460 |  | 52060 | 0.45 |  | 3.34 | 13.32 |  | 4.57
Live | AMERICAN STANDARD | Platinum 19 | 201922613 | HRCU-A-CB | 4A6L9048A1 |  | 4PX*DU48BS3 | *UD2D120ACV5 | 12 | 18 | 11 | FALSE | Singlezone Ducted, Centrally Ducted | TRUE | 57 | 80 | 59 | N/A | [6 empty] | 02/02/22 | Ingersoll Rand | 17600 | 44500 | 1 | 46100 | 1.036 | 1 | 1.13 | 2.68 | 3.78 | 4.56 | 4.87 | 1 | 3.57 | 1 | 24390 | 32000 | 0.7191 | 32900 | 0.71367 | 2.3 | 2.68 | 3.61 | 3.11 | 3.5 | 0.71869 | 2.67 | 0.7479 | 23324 | 0.52413 |  | 26420 | 0.5731 | 2.98 |  | 3.46 | 2.29 | 0.47023 |  | 2.24 | 0.62745 | 19700 | 47000 | 48000 | 1.27 | 3.92 | 3.86 | 4.55 | 3.51 | 3.64 | 22030 |  | 50960 | 0.37 |  | 3.19 | 17.45 |  | 4.68
Live | AMERICAN STANDARD | Platinum 19 | 201922616 | HRCU-A-CB | 4A6L9048A1 |  | 4PX*DU48BS3 | *UD2C100ACV5 | 12 | 18 | 10 | FALSE | Singlezone Ducted, Centrally Ducted | TRUE | 57 | 80 | 58 | N/A | [6 empty] | 02/02/22 | Ingersoll Rand | 16900 | 43500 | 1 | 44400 | 1.0207 | 1 | 1.09 | 2.64 | 3.61 | 4.54 | 4.83 | 1 | 3.6 | 1 | 23290 | 31200 | 0.71724 | 31700 | 0.71396 | 2.26 | 2.64 | 3.51 | 3.02 | 3.46 | 0.71636 | 2.65 | 0.73611 | 22312 | 0.51292 |  | 25360 | 0.57117 | 2.96 |  | 3.4 | 2.21 | 0.45756 |  | 2.19 | 0.60833 | 17500 | 46500 | 47500 | 1.29 | 3.88 | 3.82 | 3.98 | 3.51 | 3.64 | 19660 |  | 50460 | 0.44 |  | 3.19 | 13.09 |  | 4.64
Live | AMERICAN STANDARD | Platinum 19 | 201922605 | HRCU-A-CB | 4A6L9048A1 |  | 4PX*DD60BS3+HORIZ-RT | *UD2D140ACV5 | 11.5 | 18 | 10 | FALSE | Singlezone Ducted, Centrally Ducted | TRUE | 57 | 80 | 58 | N/A | [6 empty] | 02/02/22 | Ingersoll Rand | 17200 | 44500 | 1 | 45000 | 1.0112 | 1 | 1.09 | 2.68 | 3.64 | 4.62 | 4.87 | 1 | 3.62 | 1 | 23840 | 31800 | 0.71461 | 32300 | 0.71778 | 2.28 | 2.68 | 3.54 | 3.06 | 3.48 | 0.71458 | 2.67 | 0.73757 | 22918 | 0.51501 |  | 25920 | 0.576 | 3 |  | 3.44 | 2.24 | 0.45996 |  | 2.21 | 0.6105 | 20600 | 47500 | 48600 | 1.22 | 4.13 | 4.07 | 4.95 | 3.37 | 3.5 | 22860 |  | 51620 | 0.32 |  | 3.3 | 20.94 |  | 4.58
Live | AMERICAN STANDARD | Platinum 19 | 201922604 | HRCU-A-CB | 4A6L9048A1 |  | 4PX*DD60BS3+HORIZ-RT | S9V2C080U5PSB+RP | 11.5 | 19 | 10 | FALSE | Singlezone Ducted, Centrally Ducted | TRUE | 57 | 79 | 55 | N/A | [6 empty] | 02/02/22 | Ingersoll Rand | 16600 | 45000 | 1 | 43400 | 0.96444 | 1 | 1.05 | 2.62 | 3.54 | 4.63 | 5.03 | 1 | 3.59 | 1 | 22850 | 30600 | 0.68 | 31000 | 0.71429 | 2.22 | 2.62 | 3.46 | 3.02 | 3.42 | 0.67992 | 2.63 | 0.73259 | 21800 | 0.48444 |  | 24760 | 0.57051 | 2.92 |  | 3.34 | 2.19 | 0.43539 |  | 2.17 | 0.60446 | 20100 | 46500 | 47500 | 1.19 | 4.04 | 3.98 | 4.95 | 3.37 | 3.5 | 22430 |  | 50520 | 0.29 |  | 3.16 | 22.67 |  | 4.69
Live | AMERICAN STANDARD | Platinum 19 | 201922603 | HRCU-A-CB | 4A6L9048A1 |  | 4PX*DD60BS3+HORIZ-RT | S9V2C100U4PSB+RP | 11.5 | 18 | 10 | FALSE | Singlezone Ducted, Centrally Ducted | TRUE | 57 | 80 | 55 | N/A | [6 empty] | 02/02/22 | Ingersoll Rand | 16700 | 45000 | 1 | 43600 | 0.96889 | 1 | 1.1 | 2.6 | 3.68 | 4.45 | 5.07 | 1 | 3.47 | 1 | 23070 | 30600 | 0.68 | 31300 | 0.71789 | 2.27 | 2.6 | 3.54 | 2.98 | 3.45 | 0.68047 | 2.59 | 0.7464 | 22106 | 0.49124 |  | 25060 | 0.57477 | 2.96 |  | 3.42 | 2.19 | 0.43195 |  | 2.15 | 0.6196 | 17500 | 46000 | 47000 | 1.31 | 4 | 3.94 | 3.92 | 3.37 | 3.5 | 19660 |  | 49960 | 0.46 |  | 3.15 | 12.53 |  | 4.65
Live | AMERICAN STANDARD | Platinum 19 | 201922608 | HRCU-A-CB | 4A6L9048A1 |  | 4PX*DU48BS3 | *UHMD120ACV5 | 11.5 | 17.5 | 9.6 | FALSE | Singlezone Ducted, Centrally Ducted | TRUE | 57 | 80 | 57 | N/A | [6 empty] | 02/02/22 | Ingersoll Rand | 17700 | 45500 | 1 | 46000 | 1.011 | 1 | 1.16 | 2.7 | 3.63 | 4.47 | 4.94 | 1 | 3.71 | 1 | 24390 | 32600 | 0.71648 | 32900 | 0.71522 | 2.36 | 2.7 | 3.58 | 3.03 | 3.54 | 0.7166 | 2.69 | 0.72507 | 23224 | 0.51042 |  | 26380 | 0.57348 | 3.06 |  | 3.48 | 2.22 | 0.44939 |  | 2.22 | 0.59838 | 18100 | 48000 | 49000 | 1.39 | 4.17 | 4.11 | 3.82 | 3.37 | 3.49 | 20430 |  | 51960 | 0.54 |  | 3.43 | 11.09 |  | 4.44
Live | AMERICAN STANDARD | Platinum 19 | 201922596 | HRCU-A-CB | 4A6L9048A1 |  | 4PX*DD60BS3+HORIZ-RT | *UD2C100ACV5 | 12 | 18 | 9.6 | FALSE | Singlezone Ducted, Centrally Ducted | TRUE | 57 | 80 | 58 | N/A | [6 empty] | 02/02/22 | Ingersoll Rand | 16700 | 42500 | 1 | 43700 | 1.0282 | 1 | 1.11 | 2.56 | 3.76 | 4.41 | 4.87 | 1 | 3.41 | 1 | 23070 | 30400 | 0.71529 | 31200 | 0.71396 | 2.26 | 2.56 | 3.58 | 2.99 | 3.48 | 0.71458 | 2.55 | 0.7478 | 22006 | 0.51779 |  | 24960 | 0.57117 | 2.94 |  | 3.42 | 2.19 | 0.44969 |  | 2.14 | 0.62757 | 17200 | 46000 | 47000 | 1.29 | 3.83 | 3.77 | 3.91 | 3.52 | 3.65 | 19360 |  | 49600 | 0.45 |  | 3.1 | 12.61 |  | 4.69
Live | AMERICAN STANDARD | Platinum 19 | 201922602 | HRCU-A-CB | 4A6L9048A1 |  | 4PX*DD60BS3+HORIZ-RT | S9V2C100U5PSB+RP | 11.5 | 19 | 10 | FALSE | Singlezone Ducted, Centrally Ducted | TRUE | 56 | 79 | 54 | N/A | [6 empty] | 02/02/22 | Ingersoll Rand | 16600 | 45000 | 1 | 43300 | 0.96222 | 1 | 1.03 | 2.64 | 3.51 | 4.72 | 5 | 1 | 3.62 | 1 | 22740 | 30600 | 0.68 | 30900 | 0.71363 | 2.21 | 2.64 | 3.43 | 3.02 | 3.4 | 0.68 | 2.64 | 0.72928 | 21700 | 0.48222 |  | 24660 | 0.56952 | 2.92 |  | 3.32 | 2.18 | 0.436 |  | 2.18 | 0.60221 | 20200 | 47000 | 48000 | 1.18 | 4.09 | 4.03 | 5.02 | 3.37 | 3.49 | 22460 |  | 50500 | 0.27 |  | 3.17 | 24.38 |  | 4.67
Live | AMERICAN STANDARD | Platinum 19 | 201922601 | HRCU-A-CB | 4A6L9048A1 |  | 4PX*DD60BS3+HORIZ-RT | S9V2D120U5PSB+RP | 12 | 18.5 | 11 | FALSE | Singlezone Ducted, Centrally Ducted | TRUE | 57 | 80 | 55 | N/A | [6 empty] | 02/02/22 | Ingersoll Rand | 17200 | 46000 | 1 | 44800 | 0.97391 | 1 | 1.07 | 2.7 | 3.56 | 4.71 | 4.99 | 1 | 3.69 | 1 | 23620 | 31600 | 0.68696 | 32000 | 0.71429 | 2.24 | 2.7 | 3.47 | 3.09 | 3.43 | 0.68737 | 2.7 | 0.73171 | 22572 | 0.4907 |  | 25620 | 0.57188 | 2.92 |  | 3.36 | 2.27 | 0.45491 |  | 2.23 | 0.60434 | 20700 | 47000 | 48000 | 1.22 | 3.92 | 3.86 | 4.97 | 3.51 | 3.64 | 23030 |  | 52060 | 0.3 |  | 3.28 | 22.5 |  | 4.65
Live | AMERICAN STANDARD | Platinum 19 | 20192259 | HRCU-A-CB | 4A6L9048A1 |  | 4PX*DD60BS3 | *DHMD120BCV5 | 11.5 | 18.5 | 10.5 | FALSE | Singlezone Ducted, Centrally Ducted | TRUE | 57 | 80 | 58 | N/A | [6 empty] | 02/02/22 | Ingersoll Rand | 17200 | 44500 | 1 | 44900 | 1.009 | 1 | 1.08 | 2.68 | 3.6 | 4.67 | 4.87 | 1 | 3.66 | 1 | 23730 | 31800 | 0.71461 | 32200 | 0.71715 | 2.28 | 2.68 | 3.52 | 3.05 | 3.48 | 0.71458 | 2.68 | 0.73224 | 22718 | 0.51052 |  | 25820 | 0.57506 | 3 |  | 3.42 | 2.22 | 0.45585 |  | 2.21 | 0.60383 | 20800 | 48000 | 49200 | 1.22 | 4.17 | 4.1 | 5 | 3.37 | 3.52 | 23060 |  | 52220 | 0.3 |  | 3.35 | 22.53 |  | 4.57
Live | AMERICAN STANDARD | Platinum 19 | 201922593 | HRCU-A-CB | 4A6L9048A1 |  | 4PX*DD60BS3+HORIZ-RT | *UD2D120ACV5 | 12 | 18 | 10 | FALSE | Singlezone Ducted, Centrally Ducted | TRUE | 57 | 80 | 58 | N/A | [6 empty] | 02/02/22 | Ingersoll Rand | 17300 | 44000 | 1 | 45200 | 1.0273 | 1 | 1.13 | 2.62 | 3.8 | 4.49 | 4.92 | 1 | 3.49 | 1 | 23950 | 31400 | 0.71364 | 32300 | 0.7146 | 2.29 | 2.62 | 3.62 | 3.07 | 3.51 | 0.71341 | 2.61 | 0.74785 | 22918 | 0.52086 |  | 25920 | 0.57345 | 2.98 |  | 3.46 | 2.25 | 0.45732 |  | 2.2 | 0.63037 | 19900 | 47000 | 48000 | 1.27 | 3.92 | 3.86 | 4.59 | 3.51 | 3.64 | 22160 |  | 50960 | 0.35 |  | 3.21 | 18.56 |  | 4.65
Live | AMERICAN STANDARD | Platinum 19 | 201922599 | HRCU-A-CB | 4A6L9048A1 |  | 4PX*DD60BS3+HORIZ-RT | *UD2C080ACV4 | 12 | 18.5 | 10 | FALSE | Singlezone Ducted, Centrally Ducted | TRUE | 57 | 80 | 58 | N/A | [6 empty] | 02/02/22 | Ingersoll Rand | 16700 | 43000 | 1 | 43600 | 1.014 | 1 | 1.09 | 2.6 | 3.62 | 4.49 | 4.85 | 1 | 3.53 | 1 | 23180 | 30800 | 0.71628 | 31300 | 0.71789 | 2.28 | 2.6 | 3.53 | 2.98 | 3.47 | 0.71546 | 2.6 | 0.73654 | 22106 | 0.51409 |  | 25060 | 0.57477 | 2.98 |  | 3.42 | 2.17 | 0.44742 |  | 2.15 | 0.60907 | 19900 | 46500 | 47500 | 1.22 | 3.88 | 3.82 | 4.78 | 3.51 | 3.64 | 22160 |  | 50100 | 0.32 |  | 3.18 | 20.3 |  | 4.62
Live | AMERICAN STANDARD | Platinum 19 | 201922592 | HRCU-A-CB | 4A6L9048A1 |  | 4PX*DD60BS3 | *DD2D120ACV5 | 12 | 19 | 10.5 | FALSE | Singlezone Ducted, Centrally Ducted | TRUE | 57 | 80 | 58 | N/A | [6 empty] | 02/02/22 | Ingersoll Rand | 17300 | 44000 | 1 | 44900 | 1.0205 | 1 | 1.09 | 2.68 | 3.62 | 4.65 | 4.81 | 1 | 3.64 | 1 | 23840 | 31600 | 0.71818 | 32200 | 0.71715 | 2.26 | 2.68 | 3.51 | 3.09 | 3.46 | 0.71933 | 2.69 | 0.73901 | 22718 | 0.51632 |  | 25760 | 0.57372 | 2.94 |  | 3.4 | 2.26 | 0.46985 |  | 2.22 | 0.60989 | 20300 | 47500 | 48500 | 1.3 | 3.96 | 3.9 | 4.58 | 3.52 | 3.64 | 22830 |  | 51460 | 0.33 |  | 3.25 | 20.28 |  | 4.64
Live | AMERICAN STANDARD | Platinum 19 | 201922591 | HRCU-A-CB | 4A6L9048A1 |  | 4PX*DD60BS3 | S9V2C100D5PSB+RP | 11.5 | 19 | 10 | FALSE | Singlezone Ducted, Centrally Ducted | TRUE | 56 | 79 | 54 | N/A | [6 empty] | 02/02/22 | Ingersoll Rand | 16600 | 45000 | 1 | 43300 | 0.96222 | 1 | 1.03 | 2.64 | 3.51 | 4.72 | 5 | 1 | 3.62 | 1 | 22740 | 30600 | 0.68 | 30900 | 0.71363 | 2.21 | 2.64 | 3.43 | 3.02 | 3.4 | 0.68 | 2.64 | 0.72928 | 21700 | 0.48222 |  | 24660 | 0.56952 | 2.92 |  | 3.32 | 2.18 | 0.436 |  | 2.18 | 0.60221 | 20200 | 47000 | 48000 | 1.18 | 4.09 | 4.03 | 5.02 | 3.37 | 3.49 | 22460 |  | 50500 | 0.27 |  | 3.17 | 24.38 |  | 4.67
Live | AMERICAN STANDARD | Platinum 19 | 201922589 | HRCU-A-CB | 4A6L9048A1 |  | 4PX*DD60BS3 | *DHMC100ACV4 | 11 | 17 | 10 | FALSE | Singlezone Ducted, Centrally Ducted | TRUE | 58 | 80 | 59 | N/A | [6 empty] | 02/02/22 | Ingersoll Rand | 17100 | 43000 | 1 | 44100 | 1.0256 | 1 | 1.22 | 2.5 | 3.83 | 4.11 | 5.04 | 1 | 3.37 | 1 | 23730 | 31200 | 0.72558 | 31800 | 0.72109 | 2.43 | 2.5 | 3.72 | 2.86 | 3.66 | 0.72619 | 2.51 | 0.74481 | 22718 | 0.52833 |  | 25660 | 0.58186 | 3.16 |  | 3.6 | 2.11 | 0.41865 |  | 2.09 | 0.62018 | 19500 | 45500 | 46500 | 1.25 | 4.14 | 4.08 | 4.57 | 3.22 | 3.34 | 21760 |  | 49520 | 0.44 |  | 3.33 | 14.49 |  | 4.36
Live | AMERICAN STANDARD | Platinum 19 | 201922588 | HRCU-A-CB | 4A6L9048A1 |  | 4PX*DD60BS3 | S9V2D120D5PSB+RP | 12 | 18.5 | 11 | FALSE | Singlezone Ducted, Centrally Ducted | TRUE | 57 | 80 | 55 | N/A | [6 empty] | 02/02/22 | Ingersoll Rand | 17200 | 46000 | 1 | 44800 | 0.97391 | 1 | 1.07 | 2.7 | 3.56 | 4.71 | 4.99 | 1 | 3.69 | 1 | 23620 | 31600 | 0.68696 | 32000 | 0.71429 | 2.24 | 2.7 | 3.47 | 3.09 | 3.43 | 0.68737 | 2.7 | 0.73171 | 22572 | 0.4907 |  | 25620 | 0.57188 | 2.92 |  | 3.36 | 2.27 | 0.45491 |  | 2.23 | 0.60434 | 20700 | 47000 | 48000 | 1.22 | 3.92 | 3.86 | 4.97 | 3.51 | 3.64 | 23030 |  | 52060 | 0.3 |  | 3.28 | 22.5 |  | 4.65
Live | AMERICAN STANDARD | Platinum 19 | 201922586 | HRCU-A-CB | 4A6L9048A1 |  | 4PX*DD60BS3 | *DD2C100ACV5 | 11.5 | 19 | 10 | FALSE | Singlezone Ducted, Centrally Ducted | TRUE | 57 | 80 | 58 | N/A | [6 empty] | 02/02/22 | Ingersoll Rand | 16800 | 43000 | 1 | 43600 | 1.014 | 1 | 1.09 | 2.6 | 3.61 | 4.52 | 4.85 | 1 | 3.54 | 1 | 23070 | 30800 | 0.71628 | 31200 | 0.7156 | 2.28 | 2.6 | 3.52 | 2.97 | 3.47 | 0.71546 | 2.6 | 0.73446 | 22106 | 0.51409 |  | 25060 | 0.57477 | 2.98 |  | 3.42 | 2.17 | 0.44742 |  | 2.15 | 0.60734 | 19900 | 46500 | 47600 | 1.27 | 4.04 | 3.98 | 4.59 | 3.37 | 3.51 | 22330 |  | 50620 | 0.33 |  | 3.23 | 19.83 |  | 4.59
Live | AMERICAN STANDARD | Platinum 19 | 201922582 | HRCU-A-CB | 4A6L9048A1 |  | 4PX*DD48BS3+HORIZ-RT | *UD2D140ACV5 | 11.5 | 18 | 9.6 | FALSE | Singlezone Ducted, Centrally Ducted | TRUE | 56 | 79 | 58 | N/A | [6 empty] | 02/02/22 | Ingersoll Rand | 17400 | 45500 | 1 | 46900 | 1.0308 | 1 | 1.19 | 2.66 | 3.79 | 4.29 | 5.01 | 1 | 3.63 | 1 | 24390 | 33200 | 0.72967 | 33500 | 0.71429 | 2.41 | 2.66 | 3.7 | 2.97 | 3.66 | 0.73054 | 2.65 | 0.73003 | 23464 | 0.51569 |  | 26680 | 0.56887 | 3.16 |  | 3.58 | 2.18 | 0.43513 |  | 2.18 | 0.60055 | 17800 | 48000 | 48800 | 1.36 | 4.17 | 4.13 | 3.84 | 3.37 | 3.46 | 20060 |  | 51820 | 0.47 |  | 3.42 | 12.51 |  | 4.44
Live | AMERICAN STANDARD | Platinum 19 | 201922584 | HRCU-A-CB | 4A6L9048A1 |  | 4PX*DD60BS3 | S9V2C100D4PSB+RP | 11.5 | 18 | 10 | FALSE | Singlezone Ducted, Centrally Ducted | TRUE | 57 | 80 | 55 | N/A | [6 empty] | 02/02/22 | Ingersoll Rand | 16700 | 45000 | 1 | 43600 | 0.96889 | 1 | 1.1 | 2.6 | 3.68 | 4.45 | 5.07 | 1 | 3.47 | 1 | 23070 | 30600 | 0.68 | 31300 | 0.71789 | 2.27 | 2.6 | 3.54 | 2.98 | 3.45 | 0.68047 | 2.59 | 0.7464 | 22106 | 0.49124 |  | 25060 | 0.57477 | 2.96 |  | 3.42 | 2.19 | 0.43195 |  | 2.15 | 0.6196 | 17500 | 46000 | 47000 | 1.31 | 4 | 3.94 | 3.92 | 3.37 | 3.5 | 19660 |  | 49960 | 0.46 |  | 3.15 | 12.53 |  | 4.65
Live | AMERICAN STANDARD | Platinum 19 | 201922581 | HRCU-A-CB | 4A6L9048A1 |  | 4PX*DD48BS3+HORIZ-RT | S9V2C100U4PSB+RP | 11.5 | 18 | 10 | FALSE | Singlezone Ducted, Centrally Ducted | TRUE | 56 | 79 | 55 | N/A | [6 empty] | 02/02/22 | Ingersoll Rand | 16900 | 46000 | 1 | 45400 | 0.98696 | 1 | 1.18 | 2.6 | 3.75 | 4.2 | 5.19 | 1 | 3.55 | 1 | 23510 | 32000 | 0.69565 | 32300 | 0.71145 | 2.38 | 2.6 | 3.65 | 2.9 | 3.61 | 0.69557 | 2.59 | 0.72958 | 22552 | 0.49026 |  | 25720 | 0.56652 | 3.1 |  | 3.54 | 2.13 | 0.4104 |  | 2.13 | 0.6 | 17300 | 46500 | 47300 | 1.32 | 4.04 | 4 | 3.84 | 3.37 | 3.47 | 19460 |  | 50780 | 0.47 |  | 3.27 | 12.13 |  | 4.55
Live | AMERICAN STANDARD | Platinum 19 | 20192258 | HRCU-A-CB | 4A6L9048A1 |  | 4PX*DD48BS3+HORIZ-RT | S9V2C100U5PSB+RP | 11.5 | 19 | 10 | FALSE | Singlezone Ducted, Centrally Ducted | TRUE | 56 | 79 | 53 | N/A | [6 empty] | 02/02/22 | Ingersoll Rand | 16800 | 47000 | 1 | 45200 | 0.9617 | 1 | 1.13 | 2.6 | 3.67 | 4.36 | 5.3 | 1 | 3.61 | 1 | 23180 | 31800 | 0.6766 | 31900 | 0.70575 | 2.33 | 2.6 | 3.59 | 2.92 | 3.58 | 0.67547 | 2.6 | 0.72022 | 22206 | 0.47247 |  | 25320 | 0.56018 | 3.06 |  | 3.48 | 2.13 | 0.40189 |  | 2.13 | 0.59003 | 17400 | 47000 | 47500 | 1.32 | 4.09 | 4.06 | 3.86 | 3.37 | 3.43 | 19730 |  | 50520 | 0.43 |  | 3.27 | 13.45 |  | 4.53
Live | AMERICAN STANDARD | Platinum 19 | 201922576 | HRCU-A-CB | 4A6L9048A1 |  | 4PX*DD48BS3+HORIZ-RT | *UD2D120ACV5 | 11.5 | 18.5 | 9.6 | FALSE | Singlezone Ducted, Centrally Ducted | TRUE | 56 | 79 | 58 | N/A | [6 empty] | 02/02/22 | Ingersoll Rand | 17500 | 45500 | 1 | 47000 | 1.033 | 1 | 1.19 | 2.66 | 3.79 | 4.31 | 5.01 | 1 | 3.63 | 1 | 24280 | 33000 | 0.72527 | 33300 | 0.70851 | 2.39 | 2.66 | 3.68 | 2.98 | 3.64 | 0.72655 | 2.65 | 0.73003 | 23324 | 0.51262 |  | 26580 | 0.56553 | 3.12 |  | 3.56 | 2.19 | 0.43713 |  | 2.19 | 0.60331 | 20000 | 48000 | 49000 | 1.27 | 4.17 | 4.12 | 4.62 | 3.37 | 3.49 | 22430 |  | 52020 | 0.35 |  | 3.36 | 18.78 |  | 4.54
Live | AMERICAN STANDARD | Platinum 19 | 201922579 | HRCU-A-CB | 4A6L9048A1 |  | 4PX*DD48BS3+HORIZ-RT | S9V2D120U5PSB+RP | 11.5 | 18.5 | 10 | FALSE | Singlezone Ducted, Centrally Ducted | TRUE | 56 | 79 | 54 | N/A | [6 empty] | 02/02/22 | Ingersoll Rand | 17400 | 48500 | 1 | 46700 | 0.96289 | 1 | 1.17 | 2.68 | 3.72 | 4.36 | 5.3 | 1 | 3.68 | 1 | 24060 | 32800 | 0.67629 | 33000 | 0.70664 | 2.35 | 2.68 | 3.61 | 3 | 3.59 | 0.67736 | 2.68 | 0.72826 | 23018 | 0.4746 |  | 26240 | 0.56188 | 3.06 |  | 3.5 | 2.2 | 0.41509 |  | 2.2 | 0.59783 | 17900 | 48500 | 49200 | 1.36 | 4.22 | 4.17 | 3.86 | 3.37 | 3.46 | 20230 |  | 52160 | 0.45 |  | 3.34 | 13.18 |  | 4.58
Live | AMERICAN STANDARD | Platinum 19 | 201922573 | HRCU-A-CB | 4A6L9048A1 |  | 4PX*DD48BS3+HORIZ-RT | *UD2C100ACV5 | 11.5 | 18 | 10 | FALSE | Singlezone Ducted, Centrally Ducted | TRUE | 56 | 79 | 57 | N/A | [6 empty] | 02/02/22 | Ingersoll Rand | 16800 | 44500 | 1 | 45300 | 1.018 | 1 | 1.18 | 2.58 | 3.74 | 4.17 | 5.05 | 1 | 3.55 | 1 | 23400 | 32000 | 0.7191 | 32200 | 0.71082 | 2.38 | 2.58 | 3.65 | 2.88 | 3.63 | 0.71881 | 2.59 | 0.72958 | 22512 | 0.50589 |  | 25620 | 0.56556 | 3.1 |  | 3.54 | 2.13 | 0.42178 |  | 2.12 | 0.59718 | 17300 | 47000 | 47600 | 1.3 | 4.09 | 4.05 | 3.9 | 3.37 | 3.44 | 19460 |  | 50620 | 0.45 |  | 3.31 | 12.67 |  | 4.48
Live | AMERICAN STANDARD | Platinum 19 | 20192257 | HRCU-A-CB | 4A6L9048A1 |  | 4PX*DD48BS3+HORIZ-RT | S9V2C080U5PSB+RP | 11.5 | 19 | 10 | FALSE | Singlezone Ducted, Centrally Ducted | TRUE | 56 | 79 | 54 | N/A | [6 empty] | 02/02/22 | Ingersoll Rand | 16800 | 46500 | 1 | 45300 | 0.97419 | 1 | 1.15 | 2.6 | 3.71 | 4.28 | 5.24 | 1 | 3.58 | 1 | 23290 | 31800 | 0.68387 | 32000 | 0.7064 | 2.34 | 2.6 | 3.61 | 2.92 | 3.58 | 0.68321 | 2.6 | 0.72626 | 22312 | 0.47983 |  | 25420 | 0.56115 | 3.06 |  | 3.5 | 2.14 | 0.4084 |  | 2.13 | 0.59497 | 17400 | 47000 | 47700 | 1.31 | 4.09 | 4.04 | 3.89 | 3.37 | 3.46 | 19560 |  | 50820 | 0.43 |  | 3.25 | 13.33 |  | 4.58
Live | AMERICAN STANDARD | Platinum 19 | 201922571 | HRCU-A-CB | 4A6L9048A1 |  | 4PX*DD48BS3+HORIZ-RT | *UD2C080ACV4 | 11.5 | 18 | 9.6 | FALSE | Singlezone Ducted, Centrally Ducted | TRUE | 56 | 79 | 57 | N/A | [6 empty] | 02/02/22 | Ingersoll Rand | 16900 | 44500 | 1 | 45500 | 1.0225 | 1 | 1.19 | 2.58 | 3.77 | 4.16 | 5.05 | 1 | 3.54 | 1 | 23510 | 32000 | 0.7191 | 32200 | 0.70769 | 2.4 | 2.58 | 3.67 | 2.87 | 3.63 | 0.71881 | 2.57 | 0.72599 | 22512 | 0.50589 |  | 25620 | 0.56308 | 3.14 |  | 3.56 | 2.1 | 0.41584 |  | 2.11 | 0.59605 | 17300 | 46500 | 47200 | 1.34 | 4.04 | 4 | 3.78 | 3.37 | 3.46 | 19730 |  | 50160 | 0.47 |  | 3.28 | 12.3 |  | 4.48
Live | AMERICAN STANDARD | Platinum 19 | 201922568 | HRCU-A-CB | 4A6L9048A1 |  | 4PX*DD48BS3 | *DD2C100ACV5 | 11.5 | 18.5 | 10 | FALSE | Singlezone Ducted, Centrally Ducted | TRUE | 56 | 79 | 57 | N/A | [6 empty] | 02/02/22 | Ingersoll Rand | 16900 | 44500 | 1 | 45500 | 1.0225 | 1 | 1.19 | 2.56 | 3.76 | 4.16 | 5.09 | 1 | 3.55 | 1 | 23400 | 32000 | 0.7191 | 32200 | 0.70769 | 2.4 | 2.56 | 3.68 | 2.86 | 3.66 | 0.71906 | 2.56 | 0.72113 | 22512 | 0.50589 |  | 25620 | 0.56308 | 3.14 |  | 3.58 | 2.1 | 0.41257 |  | 2.1 | 0.59155 | 19300 | 46500 | 47200 | 1.27 | 4.04 | 4 | 4.45 | 3.37 | 3.46 | 21730 |  | 50740 | 0.37 |  | 3.34 | 17.21 |  | 4.45
Live | AMERICAN STANDARD | Platinum 19 | 201922565 | HRCU-A-CB | 4A6L9048A1 |  | 4PX*DD48BS3 | *DD2D120ACV5 | 12 | 18.5 | 10 | FALSE | Singlezone Ducted, Centrally Ducted | TRUE | 56 | 79 | 58 | N/A | [6 empty] | 02/02/22 | Ingersoll Rand | 17400 | 45500 | 1 | 46800 | 1.0286 | 1 | 1.18 | 2.68 | 3.74 | 4.32 | 4.98 | 1 | 3.67 | 1 | 24280 | 33000 | 0.72527 | 33300 | 0.71154 | 2.38 | 2.68 | 3.64 | 2.99 | 3.61 | 0.7249 | 2.68 | 0.73025 | 23264 | 0.5113 |  | 26480 | 0.56581 | 3.1 |  | 3.54 | 2.2 | 0.44177 |  | 2.19 | 0.59673 | 20000 | 48000 | 48800 | 1.29 | 4 | 3.95 | 4.54 | 3.52 | 3.62 | 22430 |  | 52280 | 0.36 |  | 3.36 | 18.26 |  | 4.56
Live | AMERICAN STANDARD | Platinum 19 | 201922567 | HRCU-A-CB | 4A6L9048A1 |  | 4PX*DD48BS3 | S9V2D120D5PSB+RP | 11.5 | 18.5 | 10 | FALSE | Singlezone Ducted, Centrally Ducted | TRUE | 56 | 79 | 54 | N/A | [6 empty] | 02/02/22 | Ingersoll Rand | 17400 | 48500 | 1 | 46700 | 0.96289 | 1 | 1.17 | 2.68 | 3.72 | 4.36 | 5.3 | 1 | 3.68 | 1 | 24060 | 32800 | 0.67629 | 33000 | 0.70664 | 2.35 | 2.68 | 3.61 | 3 | 3.59 | 0.67736 | 2.68 | 0.72826 | 23018 | 0.4746 |  | 26240 | 0.56188 | 3.06 |  | 3.5 | 2.2 | 0.41509 |  | 2.2 | 0.59783 | 17900 | 48500 | 49200 | 1.36 | 4.22 | 4.17 | 3.86 | 3.37 | 3.46 | 20230 |  | 52160 | 0.45 |  | 3.34 | 13.18 |  | 4.58
Live | AMERICAN STANDARD | Platinum 19 | 201922562 | HRCU-A-CB | 4A6L9048A1 |  | 4PX*DD48BS3 | *DHMD120BCV5 | 11.5 | 18.5 | 10 | FALSE | Singlezone Ducted, Centrally Ducted | TRUE | 56 | 79 | 58 | N/A | [6 empty] | 02/02/22 | Ingersoll Rand | 17400 | 45500 | 1 | 47000 | 1.033 | 1 | 1.19 | 2.64 | 3.78 | 4.29 | 5.05 | 1 | 3.64 | 1 | 24170 | 33000 | 0.72527 | 33300 | 0.70851 | 2.41 | 2.64 | 3.69 | 2.94 | 3.66 | 0.72475 | 2.64 | 0.72527 | 23224 | 0.51042 |  | 26480 | 0.5634 | 3.14 |  | 3.58 | 2.17 | 0.4297 |  | 2.17 | 0.59615 | 17800 | 48000 | 48800 | 1.36 | 4.17 | 4.13 | 3.84 | 3.37 | 3.46 | 20060 |  | 51760 | 0.47 |  | 3.4 | 12.51 |  | 4.46
Live | AMERICAN STANDARD | Platinum 19 | 201922563 | HRCU-A-CB | 4A6L9048A1 |  | 4PX*DD48BS3 | S9V2C100D4PSB+RP | 11.5 | 18.5 | 10 | FALSE | Singlezone Ducted, Centrally Ducted | TRUE | 56 | 79 | 55 | N/A | [6 empty] | 02/02/22 | Ingersoll Rand | 16900 | 46000 | 1 | 45400 | 0.98696 | 1 | 1.18 | 2.6 | 3.75 | 4.2 | 5.19 | 1 | 3.55 | 1 | 23510 | 32000 | 0.69565 | 32300 | 0.71145 | 2.38 | 2.6 | 3.65 | 2.9 | 3.61 | 0.69557 | 2.59 | 0.72958 | 22552 | 0.49026 |  | 25720 | 0.56652 | 3.1 |  | 3.54 | 2.13 | 0.4104 |  | 2.13 | 0.6 | 17300 | 46500 | 47300 | 1.32 | 4.04 | 4 | 3.84 | 3.37 | 3.47 | 19460 |  | 50780 | 0.47 |  | 3.27 | 12.13 |  | 4.55
Live | AMERICAN STANDARD | Platinum 19 | 201922564 | HRCU-A-CB | 4A6L9048A1 |  | 4PX*DD48BS3 | *DHMC100ACV4 | 10.5 | 17 | 9.5 | FALSE | Singlezone Ducted, Centrally Ducted | TRUE | 56 | 79 | 57 | N/A | [6 empty] | 02/02/22 | Ingersoll Rand | 17300 | 46000 | 1 | 46200 | 1.0043 | 1 | 1.33 | 2.48 | 4.03 | 3.81 | 5.44 | 1 | 3.36 | 1 | 24170 | 32400 | 0.70435 | 32900 | 0.71212 | 2.56 | 2.48 | 3.9 | 2.77 | 3.83 | 0.70404 | 2.47 | 0.73512 | 23124 | 0.5027 |  | 26280 | 0.56883 | 3.3 |  | 3.76 | 2.05 | 0.37684 |  | 2.05 | 0.61012 | 16900 | 45500 | 46500 | 1.37 | 4.33 | 4.27 | 3.62 | 3.08 | 3.19 | 19060 |  | 49980 | 0.58 |  | 3.4 | 9.63 |  | 4.31
Live | AMERICAN STANDARD | Platinum 19 | 201922561 | HRCU-A-CB | 4A6L9048A1 |  | 4PX*DD48BS3 | S9V2C100D5PSB+RP | 11.5 | 19 | 10 | FALSE | Singlezone Ducted, Centrally Ducted | TRUE | 56 | 79 | 53 | N/A | [6 empty] | 02/02/22 | Ingersoll Rand | 16800 | 47000 | 1 | 45200 | 0.9617 | 1 | 1.13 | 2.6 | 3.67 | 4.36 | 5.3 | 1 | 3.61 | 1 | 23180 | 31800 | 0.6766 | 31900 | 0.70575 | 2.33 | 2.6 | 3.59 | 2.92 | 3.58 | 0.67547 | 2.6 | 0.72022 | 22206 | 0.47247 |  | 25320 | 0.56018 | 3.06 |  | 3.48 | 2.13 | 0.40189 |  | 2.13 | 0.59003 | 17400 | 47000 | 47500 | 1.32 | 4.09 | 4.06 | 3.86 | 3.37 | 3.43 | 19730 |  | 50520 | 0.43 |  | 3.27 | 13.45 |  | 4.53
Live | AMERICAN STANDARD | Platinum 19 | 20192256 | HRCU-A-CB | 4A6L9048A1 |  | 4PX*CU60BS3 | S9V2C100U4PSB+RP | 12 | 19 | 11 | FALSE | Singlezone Ducted, Centrally Ducted | TRUE | 57 | 80 | 56 | N/A | [6 empty] | 02/02/22 | Ingersoll Rand | 17200 | 46000 | 1 | 44800 | 0.97391 | 1 | 1.06 | 2.76 | 3.45 | 4.76 | 4.88 | 1 | 3.81 | 1 | 23950 | 32000 | 0.69565 | 32300 | 0.72098 | 2.24 | 2.76 | 3.42 | 3.13 | 3.4 | 0.69672 | 2.77 | 0.72703 | 22918 | 0.49822 |  | 25960 | 0.57946 | 2.94 |  | 3.34 | 2.28 | 0.46721 |  | 2.28 | 0.59843 | 20800 | 48000 | 48800 | 1.24 | 4 | 3.95 | 4.92 | 3.52 | 3.62 | 23130 |  | 53320 | 0.32 |  | 3.38 | 21.18 |  | 4.62
Live | AMERICAN STANDARD | Platinum 19 | 201922552 | HRCU-A-CB | 4A6L9048A1 |  | 4PX*CU60BS3 | *UHMC100ACV4 | 12 | 18.5 | 10 | FALSE | Singlezone Ducted, Centrally Ducted | TRUE | 57 | 80 | 59 | N/A | [6 empty] | 02/02/22 | Ingersoll Rand | 17400 | 44000 | 1 | 45000 | 1.0227 | 1 | 1.1 | 2.7 | 3.58 | 4.64 | 4.78 | 1 | 3.68 | 1 | 23950 | 31800 | 0.72273 | 32300 | 0.71778 | 2.27 | 2.7 | 3.5 | 3.09 | 3.45 | 0.72176 | 2.7 | 0.7337 | 22918 | 0.52086 |  | 25960 | 0.57689 | 2.96 |  | 3.4 | 2.27 | 0.4749 |  | 2.24 | 0.6087 | 18200 | 48500 | 49600 | 1.36 | 4.04 | 3.98 | 3.92 | 3.52 | 3.65 | 20530 |  | 53140 | 0.48 |  | 3.35 | 12.53 |  | 4.65
Live | AMERICAN STANDARD | Platinum 19 | 201922557 | HRCU-A-CB | 4A6L9048A1 |  | 4PX*CU60BS3 | S9V2C100U5PSB+RP | 12 | 19.5 | 11 | FALSE | Singlezone Ducted, Centrally Ducted | TRUE | 57 | 80 | 54 | N/A | [6 empty] | 02/02/22 | Ingersoll Rand | 17100 | 46500 | 1 | 44700 | 0.96129 | 1 | 1.01 | 2.78 | 3.38 | 4.96 | 4.9 | 1 | 3.88 | 1 | 23620 | 31800 | 0.68387 | 31900 | 0.71365 | 2.19 | 2.78 | 3.36 | 3.16 | 3.35 | 0.68367 | 2.78 | 0.71649 | 22512 | 0.48413 |  | 25560 | 0.57181 | 2.9 |  | 3.28 | 2.28 | 0.46531 |  | 2.28 | 0.58763 | 20800 | 49000 | 49500 | 1.24 | 4.08 | 4.06 | 4.92 | 3.52 | 3.57 | 23230 |  | 53040 | 0.28 |  | 3.36 | 24.31 |  | 4.63
Live | AMERICAN STANDARD | Platinum 19 | 201922558 | HRCU-A-CB | 4A6L9048A1 |  | 4PX*CU60BS3 | *UD2C100ACV5 | 12 | 18.75 | 11 | FALSE | Singlezone Ducted, Centrally Ducted | TRUE | 57 | 80 | 57 | N/A | [6 empty] | 02/02/22 | Ingersoll Rand | 17200 | 44500 | 1 | 44700 | 1.0045 | 1 | 1.05 | 2.74 | 3.48 | 4.8 | 4.76 | 1 | 3.76 | 1 | 23730 | 31800 | 0.71461 | 32100 | 0.71812 | 2.22 | 2.74 | 3.43 | 3.13 | 3.4 | 0.71429 | 2.74 | 0.72872 | 22718 | 0.51052 |  | 25760 | 0.57629 | 2.92 |  | 3.34 | 2.28 | 0.47899 |  | 2.26 | 0.60106 | 18400 | 49500 | 50500 | 1.34 | 4.13 | 4.07 | 4.02 | 3.51 | 3.64 | 20660 |  | 53520 | 0.44 |  | 3.37 | 13.76 |  | 4.65
Live | AMERICAN STANDARD | Platinum 19 | 20192255 | HRCU-A-CB | 4A6L9048A1 |  | 4PX*CU48BS3 | S9V2C100U5PSB+RP | 12 | 19 | 10 | FALSE | Singlezone Ducted, Centrally Ducted | TRUE | 56 | 79 | 55 | N/A | [6 empty] | 02/02/22 | Ingersoll Rand | 17300 | 47000 | 1 | 45600 | 0.97021 | 1 | 1.04 | 2.76 | 3.49 | 4.88 | 4.99 | 1 | 3.83 | 1 | 23840 | 32200 | 0.68511 | 32500 | 0.71272 | 2.23 | 2.76 | 3.44 | 3.13 | 3.42 | 0.68537 | 2.77 | 0.72324 | 22818 | 0.48549 |  | 25980 | 0.56974 | 2.92 |  | 3.34 | 2.29 | 0.45892 |  | 2.28 | 0.5953 | 18200 | 48000 | 49000 | 1.35 | 4 | 3.94 | 3.95 | 3.52 | 3.64 | 20630 |  | 52540 | 0.42 |  | 3.3 | 14.4 |  | 4.67
Live | AMERICAN STANDARD | Platinum 19 | 201922554 | HRCU-A-CB | 4A6L9048A1 |  | 4PX*CU60BS3 | S9V2C080U5PSB+RP | 12 | 19 | 11 | FALSE | Singlezone Ducted, Centrally Ducted | TRUE | 57 | 80 | 55 | N/A | [6 empty] | 02/02/22 | Ingersoll Rand | 17100 | 46500 | 1 | 44700 | 0.96129 | 1 | 1.02 | 2.78 | 3.41 | 4.91 | 4.9 | 1 | 3.84 | 1 | 23730 | 31800 | 0.68387 | 32000 | 0.71588 | 2.2 | 2.78 | 3.38 | 3.16 | 3.35 | 0.68367 | 2.77 | 0.72135 | 22612 | 0.48628 |  | 25660 | 0.57405 | 2.9 |  | 3.3 | 2.29 | 0.46735 |  | 2.28 | 0.59375 | 18500 | 49500 | 50300 | 1.36 | 4.13 | 4.08 | 3.99 | 3.51 | 3.61 | 20930 |  | 53320 | 0.4 |  | 3.34 | 15.33 |  | 4.68
Live | AMERICAN STANDARD | Platinum 19 | 201922559 | HRCU-A-CB | 4A6L9048A1 |  | 4PX*CU60BS3 | *UD2C080ACV4 | 12 | 18.75 | 11 | FALSE | Singlezone Ducted, Centrally Ducted | TRUE | 57 | 80 | 58 | N/A | [6 empty] | 02/02/22 | Ingersoll Rand | 17300 | 44500 | 1 | 45000 | 1.0112 | 1 | 1.08 | 2.72 | 3.55 | 4.69 | 4.79 | 1 | 3.71 | 1 | 23950 | 31800 | 0.71461 | 32300 | 0.71778 | 2.25 | 2.72 | 3.48 | 3.12 | 3.43 | 0.71608 | 2.72 | 0.73315 | 22918 | 0.51501 |  | 25920 | 0.576 | 2.96 |  | 3.38 | 2.27 | 0.4739 |  | 2.25 | 0.60647 | 18300 | 49000 | 50100 | 1.38 | 4.08 | 4.02 | 3.89 | 3.52 | 3.65 | 20730 |  | 53120 | 0.45 |  | 3.33 | 13.5 |  | 4.68
Live | AMERICAN STANDARD | Platinum 19 | 201922549 | HRCU-A-CB | 4A6L9048A1 |  | 4PX*CU48BS3 | S9V2C100U4PSB+RP | 12 | 18.5 | 10 | FALSE | Singlezone Ducted, Centrally Ducted | TRUE | 57 | 79 | 55 | N/A | [6 empty] | 02/02/22 | Ingersoll Rand | 17400 | 47000 | 1 | 45700 | 0.97234 | 1 | 1.08 | 2.76 | 3.51 | 4.72 | 4.99 | 1 | 3.82 | 1 | 24060 | 32400 | 0.68936 | 32700 | 0.71554 | 2.27 | 2.76 | 3.47 | 3.11 | 3.44 | 0.68938 | 2.76 | 0.72251 | 23018 | 0.48974 |  | 26120 | 0.57155 | 2.98 |  | 3.38 | 2.26 | 0.45291 |  | 2.26 | 0.59162 | 20500 | 48000 | 48800 | 1.24 | 4 | 3.95 | 4.85 | 3.52 | 3.62 | 22930 |  | 52280 | 0.34 |  | 3.38 | 19.77 |  | 4.53
Live | AMERICAN STANDARD | Platinum 19 | 201922547 | HRCU-A-CB | 4A6L9048A1 |  | 4PX*CU48BS3 | *UD2C100ACV5 | 12 | 18 | 10 | FALSE | Singlezone Ducted, Centrally Ducted | TRUE | 57 | 80 | 59 | N/A | [6 empty] | 02/02/22 | Ingersoll Rand | 17500 | 44500 | 1 | 45900 | 1.0315 | 1 | 1.13 | 2.68 | 3.75 | 4.54 | 4.87 | 1 | 3.59 | 1 | 24280 | 32000 | 0.7191 | 32900 | 0.71678 | 2.28 | 2.68 | 3.59 | 3.12 | 3.5 | 0.71869 | 2.69 | 0.7493 | 23224 | 0.52189 |  | 26320 | 0.57342 | 2.98 |  | 3.44 | 2.28 | 0.46817 |  | 2.24 | 0.62396 | 17600 | 47500 | 48600 | 1.32 | 3.96 | 3.9 | 3.91 | 3.52 | 3.65 | 19760 |  | 51100 | 0.47 |  | 3.21 | 12.32 |  | 4.67
Live | AMERICAN STANDARD | Platinum 19 | 201922542 | HRCU-A-CB | 4A6L9048A1 |  | 4PX*CU48BS3 | S9V2C080U5PSB+RP | 12 | 19 | 10 | FALSE | Singlezone Ducted, Centrally Ducted | TRUE | 57 | 80 | 55 | N/A | [6 empty] | 02/02/22 | Ingersoll Rand | 17400 | 47000 | 1 | 45700 | 0.97234 | 1 | 1.06 | 2.76 | 3.53 | 4.81 | 4.99 | 1 | 3.79 | 1 | 23950 | 32200 | 0.68511 | 32600 | 0.71335 | 2.24 | 2.76 | 3.46 | 3.13 | 3.42 | 0.68537 | 2.76 | 0.72823 | 22918 | 0.48762 |  | 26080 | 0.57068 | 2.94 |  | 3.36 | 2.28 | 0.45691 |  | 2.27 | 0.59894 | 18200 | 48000 | 49000 | 1.35 | 4 | 3.94 | 3.95 | 3.52 | 3.64 | 20530 |  | 51960 | 0.43 |  | 3.26 | 13.99 |  | 4.67
Live | AMERICAN STANDARD | Platinum 19 | 201922544 | HRCU-A-CB | 4A6L9048A1 |  | 4PX*CU48BS3 | *UD2C080ACV4 | 12 | 18.5 | 10 | FALSE | Singlezone Ducted, Centrally Ducted | TRUE | 57 | 80 | 58 | N/A | [6 empty] | 02/02/22 | Ingersoll Rand | 17500 | 45000 | 1 | 45900 | 1.02 | 1 | 1.1 | 2.74 | 3.61 | 4.66 | 4.81 | 1 | 3.73 | 1 | 24280 | 32400 | 0.72 | 32900 | 0.71678 | 2.29 | 2.74 | 3.53 | 3.11 | 3.47 | 0.72141 | 2.73 | 0.7319 | 23224 | 0.51609 |  | 26380 | 0.57473 | 3 |  | 3.42 | 2.27 | 0.47193 |  | 2.26 | 0.6059 | 20300 | 48000 | 49100 | 1.25 | 4 | 3.94 | 4.76 | 3.52 | 3.65 | 22730 |  | 52120 | 0.33 |  | 3.33 | 20.19 |  | 4.59
Live | AMERICAN STANDARD | Platinum 19 | 201922537 | HRCU-A-CB | 4A6L9048A1 |  | 4PX*CU42BS3 | S9V2C100U4PSB+RP | 11.5 | 18 | 10 | FALSE | Singlezone Ducted, Centrally Ducted | TRUE | 57 | 80 | 55 | N/A | [6 empty] | 02/02/22 | Ingersoll Rand | 17500 | 48000 | 1 | 46200 | 0.9625 | 1 | 1.1 | 2.74 | 3.6 | 4.66 | 5.13 | 1 | 3.76 | 1 | 24280 | 32800 | 0.68333 | 33100 | 0.71645 | 2.3 | 2.74 | 3.54 | 3.09 | 3.51 | 0.68421 | 2.74 | 0.72872 | 23324 | 0.48592 |  | 26480 | 0.57316 | 3 |  | 3.44 | 2.28 | 0.44444 |  | 2.26 | 0.60106 | 17700 | 48500 | 49300 | 1.36 | 4.22 | 4.17 | 3.81 | 3.37 | 3.46 | 19860 |  | 52260 | 0.49 |  | 3.38 | 11.88 |  | 4.53
Live | AMERICAN STANDARD | Platinum 19 | 201922541 | HRCU-A-CB | 4A6L9048A1 |  | 4PX*CU48BS3 | *UHMC100ACV4 | 11.5 | 18 | 10 | FALSE | Singlezone Ducted, Centrally Ducted | TRUE | 57 | 79 | 57 | N/A | [6 empty] | 02/02/22 | Ingersoll Rand | 17500 | 45500 | 1 | 45900 | 1.0088 | 1 | 1.12 | 2.72 | 3.6 | 4.58 | 4.9 | 1 | 3.74 | 1 | 24170 | 32400 | 0.71209 | 32800 | 0.7146 | 2.31 | 2.72 | 3.54 | 3.07 | 3.49 | 0.71224 | 2.72 | 0.72727 | 23124 | 0.50822 |  | 26220 | 0.57124 | 3.02 |  | 3.44 | 2.24 | 0.45714 |  | 2.23 | 0.59626 | 18200 | 48000 | 49200 | 1.36 | 4.17 | 4.1 | 3.92 | 3.37 | 3.52 | 20530 |  | 52160 | 0.48 |  | 3.35 | 12.53 |  | 4.56
Live | AMERICAN STANDARD | Platinum 19 | 20192254 | HRCU-A-CB | 4A6L9048A1 |  | 4PX*CU42BS3 | *UHMC100ACV4 | 11.5 | 17.75 | 9.5 | FALSE | Singlezone Ducted, Centrally Ducted | TRUE | 56 | 79 | 57 | N/A | [6 empty] | 02/02/22 | Ingersoll Rand | 17600 | 45500 | 1 | 46400 | 1.0198 | 1 | 1.14 | 2.68 | 3.7 | 4.52 | 4.98 | 1 | 3.68 | 1 | 24280 | 32600 | 0.71648 | 33000 | 0.71121 | 2.33 | 2.68 | 3.6 | 3.05 | 3.56 | 0.71486 | 2.69 | 0.73098 | 23124 | 0.50822 |  | 26280 | 0.56638 | 3.04 |  | 3.48 | 2.23 | 0.44779 |  | 2.21 | 0.60054 | 17500 | 48000 | 49200 | 1.36 | 4.17 | 4.1 | 3.77 | 3.37 | 3.52 | 19760 |  | 52160 | 0.51 |  | 3.35 | 11.36 |  | 4.56
Live | AMERICAN STANDARD | Platinum 19 | 201922538 | HRCU-A-CB | 4A6L9048A1 |  | 4PX*CU42BS3 | S9V2C100U5PSB+RP | 11.5 | 18.5 | 10 | FALSE | Singlezone Ducted, Centrally Ducted | TRUE | 56 | 79 | 54 | N/A | [6 empty] | 02/02/22 | Ingersoll Rand | 17400 | 48000 | 1 | 46100 | 0.96042 | 1 | 1.06 | 2.74 | 3.59 | 4.81 | 5.13 | 1 | 3.76 | 1 | 23950 | 32400 | 0.675 | 32700 | 0.70933 | 2.25 | 2.74 | 3.5 | 3.12 | 3.47 | 0.67641 | 2.74 | 0.72872 | 22878 | 0.47663 |  | 26080 | 0.56573 | 2.96 |  | 3.4 | 2.27 | 0.4425 |  | 2.25 | 0.5984 | 17700 | 48500 | 49500 | 1.34 | 4.22 | 4.16 | 3.87 | 3.37 | 3.49 | 19860 |  | 52460 | 0.45 |  | 3.3 | 12.93 |  | 4.66
Live | AMERICAN STANDARD | Platinum 19 | 201922536 | HRCU-A-CB | 4A6L9048A1 |  | 4PX*CU42BS3 | S9V2C080U5PSB+RP | 12 | 18.5 | 10 | FALSE | Singlezone Ducted, Centrally Ducted | TRUE | 56 | 79 | 55 | N/A | [6 empty] | 02/02/22 | Ingersoll Rand | 17500 | 47500 | 1 | 46200 | 0.97263 | 1 | 1.08 | 2.72 | 3.63 | 4.75 | 5.12 | 1 | 3.73 | 1 | 24060 | 32400 | 0.68211 | 32800 | 0.70996 | 2.27 | 2.72 | 3.53 | 3.11 | 3.49 | 0.68164 | 2.72 | 0.72922 | 23018 | 0.48459 |  | 26180 | 0.56667 | 2.98 |  | 3.42 | 2.26 | 0.44141 |  | 2.24 | 0.60054 | 17600 | 48000 | 49000 | 1.34 | 4 | 3.94 | 3.85 | 3.52 | 3.64 | 19760 |  | 52480 | 0.47 |  | 3.3 | 12.32 |  | 4.66
Live | AMERICAN STANDARD | Platinum 19 | 201922533 | HRCU-A-CB | 4A6L9048A1 |  | 4PX*CU42BS3 | *UD2C100ACV5 | 12 | 17.75 | 9.6 | FALSE | Singlezone Ducted, Centrally Ducted | TRUE | 57 | 80 | 59 | N/A | [6 empty] | 02/02/22 | Ingersoll Rand | 17600 | 45000 | 1 | 46500 | 1.0333 | 1 | 1.14 | 2.68 | 3.85 | 4.52 | 4.92 | 1 | 3.54 | 1 | 24500 | 32400 | 0.72 | 33300 | 0.71613 | 2.31 | 2.68 | 3.65 | 3.11 | 3.54 | 0.71951 | 2.67 | 0.75424 | 23464 | 0.52142 |  | 26680 | 0.57376 | 3 |  | 3.5 | 2.29 | 0.46545 |  | 2.23 | 0.62994 | 17000 | 47500 | 48600 | 1.32 | 3.96 | 3.9 | 3.77 | 3.52 | 3.65 | 18990 |  | 51100 | 0.5 |  | 3.21 | 11.13 |  | 4.67
Live | AMERICAN STANDARD | Platinum 19 | 201922535 | HRCU-A-CB | 4A6L9048A1 |  | 4PX*CU42BS3 | *UD2C080ACV4 | 12 | 18 | 10 | FALSE | Singlezone Ducted, Centrally Ducted | TRUE | 57 | 80 | 58 | N/A | [6 empty] | 02/02/22 | Ingersoll Rand | 17600 | 45500 | 1 | 46400 | 1.0198 | 1 | 1.12 | 2.7 | 3.71 | 4.61 | 4.94 | 1 | 3.67 | 1 | 24280 | 32600 | 0.71648 | 33100 | 0.71336 | 2.32 | 2.7 | 3.6 | 3.07 | 3.54 | 0.7166 | 2.69 | 0.73297 | 23324 | 0.51262 |  | 26480 | 0.57069 | 3.02 |  | 3.48 | 2.26 | 0.45749 |  | 2.23 | 0.60763 | 17500 | 48000 | 49100 | 1.36 | 4 | 3.94 | 3.77 | 3.52 | 3.65 | 19760 |  | 52120 | 0.5 |  | 3.33 | 11.58 |  | 4.59
Live | AMERICAN STANDARD | Platinum 19 | 20192253 | HRCU-A-CB | 4A6L9048A1 |  | 4PX*CU36BS3 | *UD2C080ACV4 | 11.5 | 17.5 | 10 | FALSE | Singlezone Ducted, Centrally Ducted | TRUE | 58 | 81 | 60 | N/A | [6 empty] | 02/02/22 | Ingersoll Rand | 17300 | 43500 | 1 | 44700 | 1.0276 | 1 | 1.13 | 2.56 | 3.91 | 4.49 | 4.98 | 1 | 3.35 | 1 | 24280 | 31600 | 0.72644 | 32400 | 0.72483 | 2.33 | 2.56 | 3.71 | 3.05 | 3.62 | 0.72691 | 2.56 | 0.76418 | 23364 | 0.5371 |  | 26300 | 0.58837 | 3.04 |  | 3.56 | 2.25 | 0.45181 |  | 2.17 | 0.64776 | 17100 | 45500 | 46500 | 1.35 | 3.96 | 3.89 | 3.71 | 3.37 | 3.5 | 19160 |  | 49460 | 0.53 |  | 3.24 | 10.59 |  | 4.47
Live | AMERICAN STANDARD | Platinum 19 | 201922529 | HRCU-A-CB | 4A6L9048A1 |  | 4PX*CU36BS3 | *UHMC100ACV4 | 11.5 | 17 | 10 | FALSE | Singlezone Ducted, Centrally Ducted | TRUE | 59 | 81 | 60 | N/A | [6 empty] | 02/02/22 | Ingersoll Rand | 17300 | 43500 | 1 | 44700 | 1.0276 | 1 | 1.15 | 2.56 | 3.9 | 4.41 | 4.98 | 1 | 3.36 | 1 | 24390 | 31800 | 0.73103 | 32500 | 0.72707 | 2.34 | 2.56 | 3.71 | 3.05 | 3.64 | 0.73092 | 2.57 | 0.76488 | 23464 | 0.5394 |  | 26460 | 0.59195 | 3.06 |  | 3.56 | 2.25 | 0.45181 |  | 2.18 | 0.64881 | 17000 | 45500 | 46500 | 1.34 | 3.96 | 3.89 | 3.72 | 3.37 | 3.5 | 18990 |  | 49620 | 0.54 |  | 3.27 | 10.31 |  | 4.45
Live | AMERICAN STANDARD | Platinum 19 | 201922525 | HRCU-A-CB | 4A6L9048A1 |  | 4PX*CD60BS3+HORIZ-RT | *UD2C080ACV4 | 12 | 18.75 | 10 | FALSE | Singlezone Ducted, Centrally Ducted | TRUE | 57 | 80 | 58 | N/A | [6 empty] | 02/02/22 | Ingersoll Rand | 17300 | 44500 | 1 | 45000 | 1.0112 | 1 | 1.09 | 2.66 | 3.68 | 4.65 | 4.9 | 1 | 3.58 | 1 | 23950 | 31800 | 0.71461 | 32300 | 0.71778 | 2.29 | 2.66 | 3.57 | 3.07 | 3.5 | 0.71429 | 2.65 | 0.74022 | 22918 | 0.51501 |  | 25920 | 0.576 | 3 |  | 3.46 | 2.24 | 0.45714 |  | 2.2 | 0.61453 | 18300 | 49000 | 50100 | 1.38 | 4.08 | 4.02 | 3.89 | 3.52 | 3.65 | 20730 |  | 53120 | 0.45 |  | 3.32 | 13.5 |  | 4.69
Live | AMERICAN STANDARD | Platinum 19 | 201922528 | HRCU-A-CB | 4A6L9048A1 |  | 4PX*CU36BS3 | *UD2C100ACV5 | 11.5 | 17.25 | 10 | FALSE | Singlezone Ducted, Centrally Ducted | TRUE | 59 | 81 | 62 | N/A | [6 empty] | 02/02/22 | Ingersoll Rand | 17200 | 43000 | 1 | 44600 | 1.0372 | 1 | 1.13 | 2.56 | 3.94 | 4.46 | 4.92 | 1 | 3.32 | 1 | 24390 | 32000 | 0.74419 | 32900 | 0.73767 | 2.33 | 2.56 | 3.76 | 3.07 | 3.66 | 0.7439 | 2.56 | 0.77108 | 23570 | 0.54814 |  | 26660 | 0.59776 | 3.04 |  | 3.58 | 2.27 | 0.46138 |  | 2.18 | 0.65663 | 16800 | 45500 | 46500 | 1.31 | 3.96 | 3.89 | 3.76 | 3.37 | 3.5 | 18790 |  | 48940 | 0.51 |  | 3.19 | 10.8 |  | 4.5
Live | AMERICAN STANDARD | Platinum 19 | 201922524 | HRCU-A-CB | 4A6L9048A1 |  | 4PX*CD60BS3+HORIZ-RT | S9V2C100U4PSB+RP | 12 | 18.5 | 10 | FALSE | Singlezone Ducted, Centrally Ducted | TRUE | 57 | 80 | 55 | N/A | [6 empty] | 02/02/22 | Ingersoll Rand | 17300 | 46500 | 1 | 44900 | 0.96559 | 1 | 1.07 | 2.7 | 3.58 | 4.74 | 5.05 | 1 | 3.68 | 1 | 23950 | 32000 | 0.68817 | 32300 | 0.71938 | 2.28 | 2.7 | 3.51 | 3.08 | 3.47 | 0.68713 | 2.7 | 0.7337 | 22918 | 0.49286 |  | 25920 | 0.57728 | 3 |  | 3.42 | 2.24 | 0.44356 |  | 2.22 | 0.60326 | 18400 | 49500 | 50400 | 1.37 | 4.13 | 4.08 | 3.94 | 3.51 | 3.62 | 20830 |  | 53420 | 0.44 |  | 3.37 | 13.87 |  | 4.65
Live | AMERICAN STANDARD | Platinum 19 | 201922522 | HRCU-A-CB | 4A6L9048A1 |  | 4PX*CD60BS3+HORIZ-RT | *UD2C100ACV5 | 12 | 18.75 | 10.5 | FALSE | Singlezone Ducted, Centrally Ducted | TRUE | 57 | 80 | 57 | N/A | [6 empty] | 02/02/22 | Ingersoll Rand | 17200 | 44500 | 1 | 44800 | 1.0067 | 1 | 1.07 | 2.66 | 3.61 | 4.71 | 4.9 | 1 | 3.64 | 1 | 23730 | 31800 | 0.71461 | 32100 | 0.71652 | 2.27 | 2.66 | 3.53 | 3.06 | 3.5 | 0.71429 | 2.67 | 0.73352 | 22718 | 0.51052 |  | 25720 | 0.57411 | 3 |  | 3.42 | 2.22 | 0.45306 |  | 2.2 | 0.6044 | 18400 | 49500 | 50500 | 1.34 | 4.13 | 4.07 | 4.02 | 3.51 | 3.64 | 20660 |  | 53520 | 0.44 |  | 3.37 | 13.76 |  | 4.65
Live | AMERICAN STANDARD | Platinum 19 | 20192252 | HRCU-A-CB | 4A6L9048A1 |  | 4PX*CD60BS3+HORIZ-RT | S9V2C080U5PSB+RP | 12 | 19 | 11 | FALSE | Singlezone Ducted, Centrally Ducted | TRUE | 57 | 80 | 55 | N/A | [6 empty] | 02/02/22 | Ingersoll Rand | 17200 | 46500 | 1 | 44800 | 0.96344 | 1 | 1.04 | 2.7 | 3.54 | 4.85 | 5.05 | 1 | 3.71 | 1 | 23620 | 31800 | 0.68387 | 32000 | 0.71429 | 2.24 | 2.7 | 3.48 | 3.09 | 3.45 | 0.68317 | 2.69 | 0.72507 | 22612 | 0.48628 |  | 25660 | 0.57277 | 2.96 |  | 3.38 | 2.24 | 0.44356 |  | 2.22 | 0.59838 | 20800 | 48500 | 49300 | 1.24 | 4.04 | 4 | 4.92 | 3.52 | 3.61 | 23230 |  | 53720 | 0.28 |  | 3.38 | 24.31 |  | 4.66
Live | AMERICAN STANDARD | Platinum 19 | 201922518 | HRCU-A-CB | 4A6L9048A1 |  | 4PX*CD60BS3 | *DD2C100ACV5 | 12 | 19 | 10 | FALSE | Singlezone Ducted, Centrally Ducted | TRUE | 57 | 80 | 58 | N/A | [6 empty] | 02/02/22 | Ingersoll Rand | 17400 | 44500 | 1 | 45000 | 1.0112 | 1 | 1.09 | 2.64 | 3.67 | 4.68 | 4.94 | 1 | 3.59 | 1 | 23950 | 31800 | 0.71461 | 32200 | 0.71556 | 2.3 | 2.64 | 3.57 | 3.05 | 3.53 | 0.71457 | 2.64 | 0.73538 | 22818 | 0.51276 |  | 25860 | 0.57467 | 3.02 |  | 3.46 | 2.21 | 0.44737 |  | 2.19 | 0.61003 | 20500 | 49000 | 50100 | 1.31 | 4.08 | 4.02 | 4.59 | 3.52 | 3.65 | 23100 |  | 53060 | 0.34 |  | 3.33 | 19.91 |  | 4.67
Live | AMERICAN STANDARD | Platinum 19 | 201922521 | HRCU-A-CB | 4A6L9048A1 |  | 4PX*CD60BS3+HORIZ-RT | S9V2C100U5PSB+RP | 12 | 19 | 11 | FALSE | Singlezone Ducted, Centrally Ducted | TRUE | 57 | 80 | 54 | N/A | [6 empty] | 02/02/22 | Ingersoll Rand | 17100 | 47000 | 1 | 44700 | 0.95106 | 1 | 1.02 | 2.7 | 3.5 | 4.91 | 5.1 | 1 | 3.74 | 1 | 23510 | 31800 | 0.6766 | 31900 | 0.71365 | 2.23 | 2.7 | 3.46 | 3.09 | 3.45 | 0.67647 | 2.7 | 0.72193 | 22512 | 0.47898 |  | 25520 | 0.57092 | 2.96 |  | 3.36 | 2.23 | 0.43725 |  | 2.23 | 0.59626 | 20800 | 48000 | 48500 | 1.24 | 4 | 3.97 | 4.92 | 3.52 | 3.58 | 23230 |  | 53440 | 0.28 |  | 3.4 | 24.31 |  | 4.61
Live | AMERICAN STANDARD | Platinum 19 | 201922515 | HRCU-A-CB | 4A6L9048A1 |  | 4PX*CD60BS3 | S9V2C100D4PSB+RP | 12 | 19 | 10 | FALSE | Singlezone Ducted, Centrally Ducted | TRUE | 57 | 80 | 55 | N/A | [6 empty] | 02/02/22 | Ingersoll Rand | 17300 | 46500 | 1 | 44900 | 0.96559 | 1 | 1.07 | 2.7 | 3.58 | 4.74 | 5.05 | 1 | 3.68 | 1 | 23950 | 32000 | 0.68817 | 32300 | 0.71938 | 2.28 | 2.7 | 3.51 | 3.08 | 3.47 | 0.68713 | 2.7 | 0.7337 | 22918 | 0.49286 |  | 25920 | 0.57728 | 3 |  | 3.42 | 2.24 | 0.44356 |  | 2.22 | 0.60326 | 20700 | 48500 | 49300 | 1.25 | 4.04 | 3.99 | 4.85 | 3.52 | 3.62 | 23130 |  | 53300 | 0.32 |  | 3.37 | 21.18 |  | 4.64
Live | AMERICAN STANDARD | Platinum 19 | 201922517 | HRCU-A-CB | 4A6L9048A1 |  | 4PX*CD60BS3 | *DHMC100ACV4 | 11 | 17 | 10 | FALSE | Singlezone Ducted, Centrally Ducted | TRUE | 58 | 80 | 57 | N/A | [6 empty] | 02/02/22 | Ingersoll Rand | 17600 | 46000 | 1 | 45400 | 0.98696 | 1 | 1.2 | 2.58 | 3.78 | 4.3 | 5.23 | 1 | 3.52 | 1 | 24500 | 32600 | 0.7087 | 32900 | 0.72467 | 2.46 | 2.58 | 3.74 | 2.92 | 3.7 | 0.70746 | 2.58 | 0.73295 | 23424 | 0.50922 |  | 26520 | 0.58414 | 3.22 |  | 3.64 | 2.13 | 0.40727 |  | 2.14 | 0.60795 | 18200 | 48500 | 49300 | 1.42 | 4.41 | 4.36 | 3.76 | 3.22 | 3.31 | 20630 |  | 52840 | 0.56 |  | 3.61 | 10.8 |  | 4.29
Live | AMERICAN STANDARD | Platinum 19 | 201922514 | HRCU-A-CB | 4A6L9048A1 |  | 4PX*CD60BS3 | S9V2C100D5PSB+RP | 12 | 19 | 10.5 | FALSE | Singlezone Ducted, Centrally Ducted | TRUE | 57 | 80 | 54 | N/A | [6 empty] | 02/02/22 | Ingersoll Rand | 17100 | 47000 | 1 | 44700 | 0.95106 | 1 | 1.02 | 2.7 | 3.5 | 4.91 | 5.1 | 1 | 3.74 | 1 | 23510 | 31800 | 0.6766 | 31900 | 0.71365 | 2.23 | 2.7 | 3.46 | 3.09 | 3.45 | 0.67647 | 2.7 | 0.72193 | 22512 | 0.47898 |  | 25520 | 0.57092 | 2.96 |  | 3.36 | 2.23 | 0.43725 |  | 2.23 | 0.59626 | 18500 | 50000 | 50500 | 1.37 | 4.17 | 4.14 | 3.96 | 3.51 | 3.57 | 20930 |  | 53460 | 0.4 |  | 3.39 | 15.33 |  | 4.62
Live | AMERICAN STANDARD | Platinum 19 | 201922513 | HRCU-A-CB | 4A6L9048A1 |  | 4PX*CD48BS3+HORIZ-RT | S9V2C100U5PSB+RP | 11.5 | 19 | 10 | FALSE | Singlezone Ducted, Centrally Ducted | TRUE | 56 | 79 | 54 | N/A | [6 empty] | 02/02/22 | Ingersoll Rand | 17300 | 48500 | 1 | 46700 | 0.96289 | 1 | 1.14 | 2.7 | 3.69 | 4.45 | 5.26 | 1 | 3.71 | 1 | 24060 | 33000 | 0.68041 | 33200 | 0.71092 | 2.35 | 2.7 | 3.61 | 3 | 3.58 | 0.68061 | 2.7 | 0.72776 | 23164 | 0.47761 |  | 26380 | 0.56488 | 3.08 |  | 3.5 | 2.2 | 0.41825 |  | 2.21 | 0.59569 | 17900 | 48500 | 49000 | 1.36 | 4.22 | 4.19 | 3.86 | 3.37 | 3.43 | 20160 |  | 52020 | 0.44 |  | 3.38 | 13.43 |  | 4.51
Live | AMERICAN STANDARD | Platinum 19 | 201922512 | HRCU-A-CB | 4A6L9048A1 |  | 4PX*CD48BS3+HORIZ-RT | S9V2C100U4PSB+RP | 11.5 | 18 | 10 | FALSE | Singlezone Ducted, Centrally Ducted | TRUE | 56 | 79 | 54 | N/A | [6 empty] | 02/02/22 | Ingersoll Rand | 17400 | 49000 | 1 | 46900 | 0.95714 | 1 | 1.19 | 2.66 | 3.77 | 4.29 | 5.4 | 1 | 3.65 | 1 | 24280 | 33000 | 0.67347 | 33300 | 0.71002 | 2.39 | 2.66 | 3.67 | 2.98 | 3.64 | 0.67407 | 2.66 | 0.72877 | 23224 | 0.47396 |  | 26480 | 0.56461 | 3.12 |  | 3.56 | 2.18 | 0.4037 |  | 2.18 | 0.59726 | 17800 | 48000 | 48800 | 1.36 | 4.17 | 4.13 | 3.84 | 3.37 | 3.46 | 20060 |  | 51760 | 0.49 |  | 3.37 | 12 |  | 4.5
Live | AMERICAN STANDARD | Platinum 19 | 201922511 | HRCU-A-CB | 4A6L9048A1 |  | 4PX*CD48BS3+HORIZ-RT | *UD2C080ACV4 | 11.5 | 18 | 9.6 | FALSE | Singlezone Ducted, Centrally Ducted | TRUE | 56 | 79 | 58 | N/A | [6 empty] | 02/02/22 | Ingersoll Rand | 17500 | 45500 | 1 | 47000 | 1.033 | 1 | 1.2 | 2.66 | 3.79 | 4.27 | 5.01 | 1 | 3.63 | 1 | 24390 | 33200 | 0.72967 | 33500 | 0.71277 | 2.42 | 2.66 | 3.7 | 2.95 | 3.66 | 0.73054 | 2.65 | 0.73003 | 23464 | 0.51569 |  | 26680 | 0.56766 | 3.16 |  | 3.58 | 2.18 | 0.43513 |  | 2.18 | 0.60055 | 17900 | 48000 | 48800 | 1.38 | 4.17 | 4.13 | 3.8 | 3.37 | 3.46 | 20160 |  | 51820 | 0.48 |  | 3.42 | 12.31 |  | 4.44
Live | AMERICAN STANDARD | Platinum 19 | 201922507 | HRCU-A-CB | 4A6L9048A1 |  | 4PX*CD48BS3+HORIZ-RT | S9V2C080U5PSB+RP | 11.5 | 19 | 10 | FALSE | Singlezone Ducted, Centrally Ducted | TRUE | 56 | 79 | 54 | N/A | [6 empty] | 02/02/22 | Ingersoll Rand | 17300 | 48500 | 1 | 46700 | 0.96289 | 1 | 1.16 | 2.68 | 3.73 | 4.37 | 5.3 | 1 | 3.67 | 1 | 24170 | 33000 | 0.68041 | 33300 | 0.71306 | 2.36 | 2.68 | 3.63 | 3 | 3.61 | 0.68113 | 2.69 | 0.73297 | 23264 | 0.47967 |  | 26480 | 0.56702 | 3.08 |  | 3.52 | 2.21 | 0.41698 |  | 2.2 | 0.59946 | 17900 | 48000 | 48800 | 1.35 | 4.17 | 4.13 | 3.89 | 3.37 | 3.46 | 20160 |  | 52340 | 0.44 |  | 3.36 | 13.43 |  | 4.57
Live | AMERICAN STANDARD | Platinum 19 | 201922509 | HRCU-A-CB | 4A6L9048A1 |  | 4PX*CD48BS3+HORIZ-RT | *UD2C100ACV5 | 11 | 18 | 10 | FALSE | Singlezone Ducted, Centrally Ducted | TRUE | 56 | 79 | 57 | N/A | [6 empty] | 02/02/22 | Ingersoll Rand | 17400 | 46000 | 1 | 46800 | 1.0174 | 1 | 1.18 | 2.66 | 3.76 | 4.32 | 5.07 | 1 | 3.65 | 1 | 24170 | 33000 | 0.71739 | 33200 | 0.7094 | 2.39 | 2.66 | 3.66 | 2.96 | 3.64 | 0.71795 | 2.66 | 0.72877 | 23124 | 0.5027 |  | 26380 | 0.56368 | 3.12 |  | 3.56 | 2.17 | 0.42801 |  | 2.17 | 0.59452 | 17800 | 48000 | 48600 | 1.35 | 4.36 | 4.33 | 3.86 | 3.23 | 3.29 | 20060 |  | 52140 | 0.46 |  | 3.45 | 12.78 |  | 4.43
Live | AMERICAN STANDARD | Platinum 19 | 201922505 | HRCU-A-CB | 4A6L9048A1 |  | 4PX*CD48BS3 | S9V2C100D5PSB+RP | 11.5 | 19 | 10 | FALSE | Singlezone Ducted, Centrally Ducted | TRUE | 56 | 79 | 54 | N/A | [6 empty] | 02/02/22 | Ingersoll Rand | 17300 | 48500 | 1 | 46700 | 0.96289 | 1 | 1.14 | 2.7 | 3.69 | 4.45 | 5.26 | 1 | 3.71 | 1 | 24060 | 33000 | 0.68041 | 33200 | 0.71092 | 2.35 | 2.7 | 3.61 | 3 | 3.58 | 0.68061 | 2.7 | 0.72776 | 23164 | 0.47761 |  | 26380 | 0.56488 | 3.08 |  | 3.5 | 2.2 | 0.41825 |  | 2.21 | 0.59569 | 17900 | 48500 | 49000 | 1.36 | 4.22 | 4.19 | 3.86 | 3.37 | 3.43 | 20160 |  | 52020 | 0.44 |  | 3.38 | 13.43 |  | 4.51
Live | AMERICAN STANDARD | Platinum 19 | 201922504 | HRCU-A-CB | 4A6L9048A1 |  | 4PX*CD48BS3 | *DD2C100ACV5 | 11.5 | 18.5 | 10 | FALSE | Singlezone Ducted, Centrally Ducted | TRUE | 56 | 79 | 58 | N/A | [6 empty] | 02/02/22 | Ingersoll Rand | 17500 | 45500 | 1 | 46900 | 1.0308 | 1 | 1.2 | 2.66 | 3.78 | 4.27 | 5.01 | 1 | 3.64 | 1 | 24390 | 33200 | 0.72967 | 33400 | 0.71215 | 2.41 | 2.66 | 3.69 | 2.97 | 3.66 | 0.73054 | 2.65 | 0.72802 | 23424 | 0.51481 |  | 26680 | 0.56887 | 3.16 |  | 3.58 | 2.17 | 0.43313 |  | 2.18 | 0.5989 | 19900 | 48000 | 48700 | 1.31 | 4.17 | 4.13 | 4.45 | 3.37 | 3.46 | 22500 |  | 51660 | 0.37 |  | 3.43 | 17.82 |  | 4.41
Live | AMERICAN STANDARD | Platinum 19 | 201922501 | HRCU-A-CB | 4A6L9048A1 |  | 4PX*BU48BS3 | S9V2B080U4PSB+RP | 11.5 | 18 | 10 | FALSE | Singlezone Ducted, Centrally Ducted | TRUE | 57 | 79 | 55 | N/A | [6 empty] | 02/02/22 | Ingersoll Rand | 17600 | 47500 | 1 | 46000 | 0.96842 | 1 | 1.12 | 2.7 | 3.63 | 4.61 | 5.16 | 1 | 3.71 | 1 | 24280 | 32600 | 0.68632 | 33000 | 0.71739 | 2.35 | 2.7 | 3.59 | 3.03 | 3.54 | 0.68605 | 2.69 | 0.72507 | 23224 | 0.48893 |  | 26380 | 0.57348 | 3.08 |  | 3.5 | 2.21 | 0.42829 |  | 2.21 | 0.59569 | 20600 | 48000 | 49100 | 1.23 | 4.17 | 4.11 | 4.91 | 3.37 | 3.5 | 22930 |  | 52120 | 0.32 |  | 3.43 | 21 |  | 4.45
Live | AMERICAN STANDARD | Platinum 19 | 201922503 | HRCU-A-CB | 4A6L9048A1 |  | 4PX*CD48BS3 | *DHMC100ACV4 | 10.5 | 17 | 9.5 | FALSE | Singlezone Ducted, Centrally Ducted | TRUE | 57 | 80 | 57 | N/A | [6 empty] | 02/02/22 | Ingersoll Rand | 17800 | 47500 | 1 | 47500 | 1 | 1 | 1.32 | 2.56 | 3.97 | 3.95 | 5.44 | 1 | 3.51 | 1 | 25050 | 33800 | 0.71158 | 34100 | 0.71789 | 2.58 | 2.56 | 3.89 | 2.85 | 3.87 | 0.7114 | 2.57 | 0.73219 | 24076 | 0.50686 |  | 27380 | 0.57642 | 3.34 |  | 3.78 | 2.11 | 0.38787 |  | 2.12 | 0.60399 | 17600 | 47500 | 48300 | 1.42 | 4.52 | 4.48 | 3.63 | 3.08 | 3.16 | 19860 |  | 51320 | 0.58 |  | 3.61 | 10.04 |  | 4.17
Live | AMERICAN STANDARD | Platinum 19 | 201922502 | HRCU-A-CB | 4A6L9048A1 |  | 4PX*CD48BS3 | S9V2C100D4PSB+RP | 11.5 | 18.5 | 10 | FALSE | Singlezone Ducted, Centrally Ducted | TRUE | 56 | 79 | 55 | N/A | [6 empty] | 02/02/22 | Ingersoll Rand | 17400 | 48000 | 1 | 46900 | 0.97708 | 1 | 1.19 | 2.66 | 3.77 | 4.29 | 5.29 | 1 | 3.65 | 1 | 24280 | 33000 | 0.6875 | 33300 | 0.71002 | 2.39 | 2.66 | 3.67 | 2.98 | 3.64 | 0.68809 | 2.66 | 0.72877 | 23224 | 0.48383 |  | 26480 | 0.56461 | 3.12 |  | 3.56 | 2.18 | 0.4121 |  | 2.18 | 0.59726 | 17800 | 48000 | 48800 | 1.36 | 4.17 | 4.13 | 3.84 | 3.37 | 3.46 | 20060 |  | 51760 | 0.49 |  | 3.37 | 12 |  | 4.5
Live | AMERICAN STANDARD | Platinum 19 | 201922499 | HRCU-A-CB | 4A6L9048A1 |  | 4PX*BD48BS3+HORIZ-RT | S9V2B060U4PSB+RP | 10.5 | 18 | 10 | FALSE | Singlezone Ducted, Centrally Ducted | TRUE | 56 | 79 | 54 | N/A | [6 empty] | 02/02/22 | Ingersoll Rand | 17500 | 49000 | 1 | 47200 | 0.96327 | 1 | 1.19 | 2.62 | 3.86 | 4.31 | 5.48 | 1 | 3.58 | 1 | 24390 | 33200 | 0.67755 | 33600 | 0.71186 | 2.44 | 2.62 | 3.76 | 2.93 | 3.71 | 0.67701 | 2.62 | 0.73184 | 23530 | 0.4802 |  | 26780 | 0.56737 | 3.2 |  | 3.66 | 2.15 | 0.39234 |  | 2.14 | 0.59777 | 17800 | 47500 | 48600 | 1.34 | 4.52 | 4.46 | 3.89 | 3.08 | 3.19 | 20230 |  | 51980 | 0.45 |  | 3.44 | 13.18 |  | 4.43
Live | AMERICAN STANDARD | Platinum 19 | 2019225 | HRCU-A-CB | 4A6L9048A1 |  | 4PX*BU48BS3 | S9V2B060U4PSB+RP | 11.5 | 18 | 10 | FALSE | Singlezone Ducted, Centrally Ducted | TRUE | 57 | 80 | 56 | N/A | [6 empty] | 02/02/22 | Ingersoll Rand | 17500 | 47000 | 1 | 46100 | 0.98085 | 1 | 1.1 | 2.68 | 3.73 | 4.66 | 5.14 | 1 | 3.62 | 1 | 24280 | 32200 | 0.68511 | 33000 | 0.71584 | 2.31 | 2.68 | 3.61 | 3.08 | 3.52 | 0.68482 | 2.68 | 0.74033 | 23224 | 0.49413 |  | 26420 | 0.5731 | 3.02 |  | 3.5 | 2.25 | 0.43774 |  | 2.21 | 0.6105 | 17800 | 47500 | 48600 | 1.34 | 4.13 | 4.06 | 3.89 | 3.37 | 3.51 | 19960 |  | 51040 | 0.45 |  | 3.26 | 13 |  | 4.59
Live | AMERICAN STANDARD | Platinum 19 | 201922498 | HRCU-A-CB | 4A6L9048A1 |  | 4PX*BD48BS3+HORIZ-RT | S9V2B080U4PSB+RP | 10.5 | 18 | 10 | FALSE | Singlezone Ducted, Centrally Ducted | TRUE | 56 | 79 | 55 | N/A | [6 empty] | 02/02/22 | Ingersoll Rand | 17600 | 48500 | 1 | 47200 | 0.9732 | 1 | 1.23 | 2.6 | 3.89 | 4.19 | 5.47 | 1 | 3.56 | 1 | 24500 | 33200 | 0.68454 | 33600 | 0.71186 | 2.47 | 2.6 | 3.79 | 2.91 | 3.74 | 0.68373 | 2.6 | 0.73034 | 23464 | 0.48379 |  | 26780 | 0.56737 | 3.22 |  | 3.68 | 2.14 | 0.39122 |  | 2.13 | 0.59831 | 17800 | 47500 | 48600 | 1.36 | 4.52 | 4.46 | 3.84 | 3.08 | 3.19 | 20060 |  | 51980 | 0.47 |  | 3.46 | 12.51 |  | 4.4
Live | AMERICAN STANDARD | Platinum 19 | 201922497 | HRCU-A-CB | 4A6L9048A1 |  | 4PX*BD48BS3 | S9V2B080D4PSB+RP | 10.5 | 18 | 10 | FALSE | Singlezone Ducted, Centrally Ducted | TRUE | 56 | 79 | 55 | N/A | [6 empty] | 02/02/22 | Ingersoll Rand | 17600 | 48500 | 1 | 47200 | 0.9732 | 1 | 1.23 | 2.6 | 3.89 | 4.19 | 5.47 | 1 | 3.56 | 1 | 24500 | 33200 | 0.68454 | 33600 | 0.71186 | 2.47 | 2.6 | 3.79 | 2.91 | 3.74 | 0.68373 | 2.6 | 0.73034 | 23464 | 0.48379 |  | 26780 | 0.56737 | 3.22 |  | 3.68 | 2.14 | 0.39122 |  | 2.13 | 0.59831 | 17800 | 47500 | 48600 | 1.36 | 4.52 | 4.46 | 3.84 | 3.08 | 3.19 | 20060 |  | 51980 | 0.47 |  | 3.46 | 12.51 |  | 4.4
Live | AMERICAN STANDARD | Platinum 19 | 201922423 | HRCU-A-CB | 4A6L9036A1 |  | 4PX*DU60BS3 | *UD2D140ACV5 | 12.5 | 17.5 | 10 | FALSE | Singlezone Ducted, Centrally Ducted | TRUE | 54 | 78 | 54 | N/A | [6 empty] | 02/02/22 | Ingersoll Rand | 20400 | 33600 | 1 | 33800 | 1.006 | 1 | 1.29 | 2.98 | 2.43 | 4.63 | 3.3 | 1 | 4.08 | 1 | 20660 | 23000 | 0.68452 | 23200 | 0.68639 | 1.67 | 2.98 | 2.28 | 3.63 | 2.26 | 0.68485 | 2.98 | 0.73039 | 16900 | 0.50298 |  | 18260 | 0.54024 | 1.96 |  | 2.18 | 2.53 | 0.76667 |  | 2.45 | 0.60049 | 18100 | 37800 | 38300 | 1.76 | 3.02 | 2.99 | 3.01 | 3.67 | 3.75 | 23940 |  | 36840 | 0.39 |  | 2.26 | 17.99 |  | 4.78
Live | AMERICAN STANDARD | Platinum 19 | 201922422 | HRCU-A-CB | 4A6L9036A1 |  | 4PX*DU60BS3 | *UHMD120ACV5 | 12 | 17 | 10 | FALSE | Singlezone Ducted, Centrally Ducted | TRUE | 54 | 78 | 54 | N/A | [6 empty] | 02/02/22 | Ingersoll Rand | 20600 | 34000 | 1 | 34000 | 1 | 1 | 1.33 | 2.94 | 2.45 | 4.54 | 3.39 | 1 | 4.07 | 1 | 20880 | 23400 | 0.68824 | 23400 | 0.68824 | 1.73 | 2.94 | 2.33 | 3.54 | 2.33 | 0.68732 | 2.94 | 0.72236 | 17166 | 0.50488 |  | 18460 | 0.54294 | 2.02 |  | 2.24 | 2.49 | 0.73451 |  | 2.42 | 0.59459 | 18100 | 38000 | 38000 | 1.78 | 3.17 | 3.17 | 2.98 | 3.51 | 3.51 | 23770 |  | 37120 | 0.54 |  | 2.38 | 12.9 |  | 4.57
Live | AMERICAN STANDARD | Platinum 19 | 201922421 | HRCU-A-CB | 4A6L9036A1 |  | 4PX*DU60BS3 | *UD2D120ACV5 | 12.5 | 18 | 11 | FALSE | Singlezone Ducted, Centrally Ducted | TRUE | 54 | 78 | 54 | N/A | [6 empty] | 02/02/22 | Ingersoll Rand | 20400 | 33600 | 1 | 33700 | 1.003 | 1 | 1.27 | 3 | 2.4 | 4.71 | 3.28 | 1 | 4.12 | 1 | 20550 | 23000 | 0.68452 | 23100 | 0.68546 | 1.66 | 3 | 2.26 | 3.63 | 2.25 | 0.68598 | 3 | 0.72816 | 16900 | 0.50298 |  | 18200 | 0.54006 | 1.94 |  | 2.16 | 2.55 | 0.77744 |  | 2.47 | 0.59951 | 18700 | 37400 | 37800 | 1.73 | 2.99 | 2.97 | 3.17 | 3.67 | 3.73 | 23930 |  | 37120 | 0.46 |  | 2.28 | 15.25 |  | 4.77
Live | AMERICAN STANDARD | Platinum 19 | 201922419 | HRCU-A-CB | 4A6L9036A1 |  | 4PX*DU48BS3 | *UHMD120ACV5 | 12 | 16.25 | 10 | FALSE | Singlezone Ducted, Centrally Ducted | TRUE | 53 | 78 | 52 | N/A | [6 empty] | 02/02/22 | Ingersoll Rand | 21000 | 35000 | 1 | 34800 | 0.99429 | 1 | 1.4 | 2.9 | 2.55 | 4.4 | 3.54 | 1 | 4 | 1 | 20990 | 23400 | 0.66857 | 23600 | 0.67816 | 1.75 | 2.9 | 2.38 | 3.52 | 2.36 | 0.66667 | 2.91 | 0.7275 | 17166 | 0.49046 |  | 18520 | 0.53218 | 2.04 |  | 2.28 | 2.47 | 0.69774 |  | 2.38 | 0.595 | 17600 | 37000 | 37700 | 1.77 | 3.08 | 3.04 | 2.91 | 3.52 | 3.63 | 23270 |  | 36400 | 0.53 |  | 2.31 | 12.87 |  | 4.62
Live | AMERICAN STANDARD | Platinum 19 | 20192242 | HRCU-A-CB | 4A6L9036A1 |  | 4PX*DU48BS3 | *UD2D120ACV5 | 12.5 | 17.5 | 11 | FALSE | Singlezone Ducted, Centrally Ducted | TRUE | 53 | 78 | 53 | N/A | [6 empty] | 02/02/22 | Ingersoll Rand | 20700 | 34400 | 1 | 34500 | 1.0029 | 1 | 1.3 | 3.02 | 2.43 | 4.67 | 3.34 | 1 | 4.16 | 1 | 20880 | 23400 | 0.68023 | 23500 | 0.68116 | 1.67 | 3.02 | 2.28 | 3.66 | 2.27 | 0.67964 | 3.02 | 0.72596 | 17106 | 0.49727 |  | 18460 | 0.53507 | 1.96 |  | 2.18 | 2.56 | 0.76647 |  | 2.48 | 0.59615 | 18700 | 36800 | 37200 | 1.71 | 2.94 | 2.92 | 3.2 | 3.67 | 3.73 | 23730 |  | 36840 | 0.48 |  | 2.29 | 14.49 |  | 4.71
Live | AMERICAN STANDARD | Platinum 19 | 201922418 | HRCU-A-CB | 4A6L9036A1 |  | 4PX*DU48BS3 | *UD2D140ACV5 | 12.5 | 17.5 | 10.5 | FALSE | Singlezone Ducted, Centrally Ducted | TRUE | 53 | 78 | 54 | N/A | [6 empty] | 02/02/22 | Ingersoll Rand | 20700 | 34000 | 1 | 34600 | 1.0176 | 1 | 1.31 | 3 | 2.46 | 4.63 | 3.32 | 1 | 4.12 | 1 | 20880 | 23400 | 0.68824 | 23600 | 0.68208 | 1.68 | 3 | 2.3 | 3.64 | 2.29 | 0.68976 | 3.01 | 0.73058 | 17106 | 0.50312 |  | 18460 | 0.53353 | 1.96 |  | 2.2 | 2.56 | 0.77108 |  | 2.46 | 0.59709 | 17900 | 37000 | 37500 | 1.75 | 2.96 | 2.93 | 3 | 3.66 | 3.75 | 23570 |  | 36460 | 0.41 |  | 2.27 | 16.85 |  | 4.71
Live | AMERICAN STANDARD | Platinum 19 | 201922416 | HRCU-A-CB | 4A6L9036A1 |  | 4PX*DD60BS3+HORIZ-RT | *UD2D120ACV5 | 12 | 17.75 | 10 | FALSE | Singlezone Ducted, Centrally Ducted | TRUE | 53 | 78 | 54 | N/A | [6 empty] | 02/02/22 | Ingersoll Rand | 20400 | 33600 | 1 | 33800 | 1.006 | 1 | 1.29 | 2.94 | 2.45 | 4.63 | 3.35 | 1 | 4.04 | 1 | 20550 | 23000 | 0.68452 | 23100 | 0.68343 | 1.68 | 2.94 | 2.3 | 3.58 | 2.29 | 0.68358 | 2.94 | 0.72772 | 16900 | 0.50298 |  | 18200 | 0.53846 | 1.96 |  | 2.2 | 2.53 | 0.75522 |  | 2.42 | 0.59901 | 18700 | 37200 | 37600 | 1.73 | 3.1 | 3.08 | 3.17 | 3.52 | 3.58 | 23930 |  | 36560 | 0.46 |  | 2.27 | 15.25 |  | 4.72
Live | AMERICAN STANDARD | Platinum 19 | 201922412 | HRCU-A-CB | 4A6L9036A1 |  | 4PX*DD48BS3+HORIZ-RT | *UD2D140ACV5 | 12 | 17 | 10 | FALSE | Singlezone Ducted, Centrally Ducted | TRUE | 52 | 77 | 52 | N/A | [6 empty] | 02/02/22 | Ingersoll Rand | 20800 | 35200 | 1 | 35400 | 1.0057 | 1 | 1.44 | 2.9 | 2.59 | 4.23 | 3.56 | 1 | 4.01 | 1 | 20770 | 23600 | 0.67045 | 23800 | 0.67232 | 1.77 | 2.9 | 2.4 | 3.44 | 2.38 | 0.66854 | 2.91 | 0.72569 | 17066 | 0.48483 |  | 18520 | 0.52316 | 2.04 |  | 2.3 | 2.45 | 0.6882 |  | 2.36 | 0.58853 | 17400 | 37200 | 37700 | 1.73 | 3.1 | 3.07 | 2.95 | 3.52 | 3.6 | 23070 |  | 36560 | 0.46 |  | 2.28 | 14.7 |  | 4.7
Live | AMERICAN STANDARD | Platinum 19 | 201922414 | HRCU-A-CB | 4A6L9036A1 |  | 4PX*DD60BS3 | *DHMD120BCV5 | 12 | 17.5 | 10.5 | FALSE | Singlezone Ducted, Centrally Ducted | TRUE | 53 | 78 | 54 | N/A | [6 empty] | 02/02/22 | Ingersoll Rand | 20300 | 33600 | 1 | 33800 | 1.006 | 1 | 1.29 | 2.94 | 2.45 | 4.61 | 3.35 | 1 | 4.04 | 1 | 20440 | 23000 | 0.68452 | 23100 | 0.68343 | 1.68 | 2.94 | 2.3 | 3.57 | 2.29 | 0.68358 | 2.94 | 0.72772 | 16800 | 0.5 |  | 18160 | 0.53728 | 1.96 |  | 2.2 | 2.51 | 0.74925 |  | 2.42 | 0.59901 | 18100 | 37200 | 37500 | 1.77 | 3.1 | 3.08 | 3 | 3.52 | 3.57 | 23870 |  | 36460 | 0.4 |  | 2.28 | 17.49 |  | 4.69
Live | AMERICAN STANDARD | Platinum 19 | 201922413 | HRCU-A-CB | 4A6L9036A1 |  | 4PX*DD48BS3+HORIZ-RT | *UD2D120ACV5 | 12.5 | 17 | 10 | FALSE | Singlezone Ducted, Centrally Ducted | TRUE | 52 | 77 | 52 | N/A | [6 empty] | 02/02/22 | Ingersoll Rand | 20900 | 35200 | 1 | 35400 | 1.0057 | 1 | 1.44 | 2.92 | 2.59 | 4.25 | 3.53 | 1 | 4.01 | 1 | 20880 | 23600 | 0.67045 | 23800 | 0.67232 | 1.76 | 2.92 | 2.39 | 3.48 | 2.37 | 0.67139 | 2.92 | 0.72818 | 17106 | 0.48597 |  | 18520 | 0.52316 | 2.04 |  | 2.28 | 2.46 | 0.69688 |  | 2.38 | 0.59352 | 18100 | 36800 | 37400 | 1.69 | 2.94 | 2.91 | 3.14 | 3.67 | 3.77 | 23060 |  | 36620 | 0.5 |  | 2.26 | 13.52 |  | 4.75
Live | AMERICAN STANDARD | Platinum 19 | 201922415 | HRCU-A-CB | 4A6L9036A1 |  | 4PX*DD60BS3 | *DD2D120ACV5 | 12.5 | 18 | 10 | FALSE | Singlezone Ducted, Centrally Ducted | TRUE | 53 | 78 | 53 | N/A | [6 empty] | 02/02/22 | Ingersoll Rand | 20400 | 33600 | 1 | 33700 | 1.003 | 1 | 1.29 | 2.92 | 2.45 | 4.63 | 3.37 | 1 | 4.03 | 1 | 20330 | 22800 | 0.67857 | 22900 | 0.67953 | 1.67 | 2.92 | 2.29 | 3.57 | 2.29 | 0.67953 | 2.93 | 0.72705 | 16660 | 0.49583 |  | 17960 | 0.53294 | 1.96 |  | 2.2 | 2.49 | 0.73887 |  | 2.39 | 0.59305 | 19000 | 36800 | 37300 | 1.73 | 2.94 | 2.92 | 3.22 | 3.67 | 3.74 | 23960 |  | 36680 | 0.48 |  | 2.27 | 14.63 |  | 4.74
Live | AMERICAN STANDARD | Platinum 19 | 201922411 | HRCU-A-CB | 4A6L9036A1 |  | 4PX*DD48BS3 | *DHMD120BCV5 | 12 | 17 | 10 | FALSE | Singlezone Ducted, Centrally Ducted | TRUE | 52 | 77 | 52 | N/A | [6 empty] | 02/02/22 | Ingersoll Rand | 20800 | 35200 | 1 | 35400 | 1.0057 | 1 | 1.44 | 2.92 | 2.58 | 4.23 | 3.53 | 1 | 4.02 | 1 | 20770 | 23600 | 0.67045 | 23800 | 0.67232 | 1.76 | 2.92 | 2.39 | 3.46 | 2.37 | 0.67139 | 2.92 | 0.72637 | 17066 | 0.48483 |  | 18520 | 0.52316 | 2.04 |  | 2.3 | 2.45 | 0.69405 |  | 2.36 | 0.58706 | 17400 | 37200 | 37700 | 1.73 | 3.1 | 3.07 | 2.95 | 3.52 | 3.6 | 23070 |  | 36560 | 0.46 |  | 2.28 | 14.7 |  | 4.7
Live | AMERICAN STANDARD | Platinum 19 | 20192241 | HRCU-A-CB | 4A6L9036A1 |  | 4PX*DD48BS3 | *DD2D120ACV5 | 12.5 | 17.5 | 10 | FALSE | Singlezone Ducted, Centrally Ducted | TRUE | 52 | 78 | 52 | N/A | [6 empty] | 02/02/22 | Ingersoll Rand | 20800 | 35000 | 1 | 35400 | 1.0114 | 1 | 1.43 | 2.92 | 2.56 | 4.26 | 3.51 | 1 | 4.05 | 1 | 20770 | 23600 | 0.67429 | 23700 | 0.66949 | 1.76 | 2.92 | 2.37 | 3.46 | 2.37 | 0.67521 | 2.93 | 0.72346 | 17066 | 0.4876 |  | 18520 | 0.52316 | 2.04 |  | 2.28 | 2.45 | 0.69801 |  | 2.38 | 0.58765 | 18400 | 36800 | 37300 | 1.7 | 2.94 | 2.92 | 3.17 | 3.67 | 3.74 | 23260 |  | 36940 | 0.53 |  | 2.29 | 12.86 |  | 4.73
Live | AMERICAN STANDARD | Platinum 19 | 201922409 | HRCU-A-CB | 4A6L9036A1 |  | 4PX*CU60BS3 | *UD2C080ACV4 | 12.5 | 17.5 | 10 | FALSE | Singlezone Ducted, Centrally Ducted | TRUE | 53 | 78 | 54 | N/A | [6 empty] | 02/02/22 | Ingersoll Rand | 20400 | 33400 | 1 | 33800 | 1.012 | 1 | 1.31 | 2.92 | 2.46 | 4.56 | 3.35 | 1 | 4.03 | 1 | 20550 | 22800 | 0.68263 | 23000 | 0.68047 | 1.68 | 2.92 | 2.3 | 3.58 | 2.29 | 0.68358 | 2.93 | 0.72705 | 16760 | 0.5018 |  | 18100 | 0.5355 | 1.96 |  | 2.2 | 2.51 | 0.74925 |  | 2.41 | 0.59801 | 18400 | 37600 | 38400 | 1.73 | 3.01 | 2.96 | 3.12 | 3.66 | 3.8 | 23800 |  | 36940 | 0.43 |  | 2.26 | 16.22 |  | 4.79
Live | AMERICAN STANDARD | Platinum 19 | 201922408 | HRCU-A-CB | 4A6L9036A1 |  | 4PX*CU60BS3 | *UHMC100ACV4 | 12.5 | 17.25 | 10 | FALSE | Singlezone Ducted, Centrally Ducted | TRUE | 53 | 78 | 53 | N/A | [6 empty] | 02/02/22 | Ingersoll Rand | 20400 | 33800 | 1 | 33800 | 1 | 1 | 1.3 | 2.96 | 2.43 | 4.6 | 3.35 | 1 | 4.08 | 1 | 20550 | 23000 | 0.68047 | 23100 | 0.68343 | 1.69 | 2.96 | 2.29 | 3.56 | 2.28 | 0.6806 | 2.96 | 0.72549 | 16800 | 0.49704 |  | 18100 | 0.5355 | 1.98 |  | 2.2 | 2.49 | 0.74328 |  | 2.41 | 0.59069 | 18100 | 38000 | 38300 | 1.77 | 3.04 | 3.02 | 3 | 3.66 | 3.72 | 23940 |  | 37160 | 0.46 |  | 2.32 | 15.25 |  | 4.69
Live | AMERICAN STANDARD | Platinum 19 | 201922407 | HRCU-A-CB | 4A6L9036A1 |  | 4PX*CU60BS3 | *UD2C100ACV5 | 12.5 | 18 | 11 | FALSE | Singlezone Ducted, Centrally Ducted | TRUE | 53 | 78 | 54 | N/A | [6 empty] | 02/02/22 | Ingersoll Rand | 20300 | 33600 | 1 | 33700 | 1.003 | 1 | 1.27 | 3 | 2.39 | 4.68 | 3.28 | 1 | 4.13 | 1 | 20550 | 23000 | 0.68452 | 23100 | 0.68546 | 1.65 | 3 | 2.26 | 3.65 | 2.25 | 0.68598 | 3 | 0.72639 | 16800 | 0.5 |  | 18160 | 0.53887 | 1.94 |  | 2.16 | 2.54 | 0.77439 |  | 2.46 | 0.59564 | 18100 | 36800 | 37100 | 1.75 | 2.94 | 2.93 | 3.03 | 3.67 | 3.71 | 23870 |  | 36840 | 0.4 |  | 2.28 | 17.49 |  | 4.74
Live | AMERICAN STANDARD | Platinum 19 | 201922406 | HRCU-A-CB | 4A6L9036A1 |  | 4PX*CU48BS3 | *UD2C100ACV5 | 12.5 | 17.5 | 11 | FALSE | Singlezone Ducted, Centrally Ducted | TRUE | 53 | 78 | 53 | N/A | [6 empty] | 02/02/22 | Ingersoll Rand | 20700 | 34400 | 1 | 34500 | 1.0029 | 1 | 1.29 | 3.02 | 2.42 | 4.7 | 3.34 | 1 | 4.18 | 1 | 20770 | 23400 | 0.68023 | 23500 | 0.68116 | 1.66 | 3.02 | 2.28 | 3.67 | 2.27 | 0.67964 | 3.02 | 0.72249 | 17000 | 0.49419 |  | 18360 | 0.53217 | 1.96 |  | 2.18 | 2.54 | 0.76048 |  | 2.47 | 0.59091 | 17900 | 37000 | 37300 | 1.75 | 2.96 | 2.95 | 3 | 3.66 | 3.71 | 23570 |  | 36360 | 0.42 |  | 2.27 | 16.45 |  | 4.69
Live | AMERICAN STANDARD | Platinum 19 | 201922405 | HRCU-A-CB | 4A6L9036A1 |  | 4PX*CU48BS3 | S9V2C100U4PSB+RP | 12.5 | 18 | 10.5 | FALSE | Singlezone Ducted, Centrally Ducted | TRUE | 53 | 78 | 54 | N/A | [6 empty] | 02/02/22 | Ingersoll Rand | 20800 | 34000 | 1 | 34700 | 1.0206 | 1 | 1.29 | 3.02 | 2.4 | 4.73 | 3.3 | 1 | 4.24 | 1 | 20880 | 23400 | 0.68824 | 23400 | 0.67435 | 1.69 | 3.02 | 2.27 | 3.62 | 2.27 | 0.68788 | 3.02 | 0.71226 | 17066 | 0.50194 |  | 18400 | 0.53026 | 1.98 |  | 2.18 | 2.53 | 0.76667 |  | 2.47 | 0.58255 | 18300 | 36000 | 36100 | 1.75 | 2.88 | 2.88 | 3.06 | 3.66 | 3.67 | 23870 |  | 37560 | 0.5 |  | 2.32 | 13.99 |  | 4.74
Live | AMERICAN STANDARD | Platinum 19 | 201922403 | HRCU-A-CB | 4A6L9036A1 |  | 4PX*CU48BS3 | S9V2B080U3PSB+RP | 12 | 18 | 10 | FALSE | Singlezone Ducted, Centrally Ducted | TRUE | 53 | 78 | 53 | N/A | [6 empty] | 02/02/22 | Ingersoll Rand | 20900 | 34600 | 1 | 34800 | 1.0058 | 1 | 1.32 | 2.96 | 2.48 | 4.64 | 3.43 | 1 | 4.11 | 1 | 20990 | 23400 | 0.6763 | 23600 | 0.67816 | 1.73 | 2.96 | 2.33 | 3.56 | 2.32 | 0.67638 | 2.97 | 0.72263 | 17206 | 0.49728 |  | 18560 | 0.53333 | 2 |  | 2.24 | 2.52 | 0.73469 |  | 2.43 | 0.59124 | 18200 | 36600 | 37100 | 1.69 | 3.05 | 3.02 | 3.16 | 3.52 | 3.6 | 23700 |  | 37460 | 0.5 |  | 2.29 | 13.89 |  | 4.79
Live | AMERICAN STANDARD | Platinum 19 | 201922404 | HRCU-A-CB | 4A6L9036A1 |  | 4PX*CU48BS3 | S9V2B080U4PSB+RP | 11.5 | 18 | 11 | FALSE | Singlezone Ducted, Centrally Ducted | TRUE | 53 | 79 | 54 | N/A | [6 empty] | 02/02/22 | Ingersoll Rand | 20900 | 34200 | 1 | 34800 | 1.0175 | 1 | 1.32 | 2.98 | 2.46 | 4.64 | 3.36 | 1 | 4.15 | 1 | 21100 | 23600 | 0.69006 | 23600 | 0.67816 | 1.73 | 2.98 | 2.32 | 3.57 | 2.32 | 0.69048 | 2.98 | 0.71807 | 17366 | 0.50778 |  | 18660 | 0.53621 | 2.02 |  | 2.24 | 2.52 | 0.75 |  | 2.44 | 0.58795 | 18300 | 36000 | 36200 | 1.7 | 3.13 | 3.12 | 3.15 | 3.37 | 3.4 | 23870 |  | 37340 | 0.54 |  | 2.33 | 12.95 |  | 4.7
Live | AMERICAN STANDARD | Platinum 19 | 201922402 | HRCU-A-CB | 4A6L9036A1 |  | 4PX*CU48BS3 | S9V2B060U4PSB+RP | 12 | 18 | 11 | FALSE | Singlezone Ducted, Centrally Ducted | TRUE | 53 | 78 | 52 | N/A | [6 empty] | 02/02/22 | Ingersoll Rand | 20800 | 35000 | 1 | 34700 | 0.99143 | 1 | 1.28 | 2.98 | 2.43 | 4.76 | 3.44 | 1 | 4.19 | 1 | 20880 | 23400 | 0.66857 | 23400 | 0.67435 | 1.71 | 2.98 | 2.3 | 3.58 | 2.3 | 0.6686 | 2.98 | 0.71122 | 17106 | 0.48874 |  | 18460 | 0.53199 | 1.98 |  | 2.22 | 2.53 | 0.73547 |  | 2.44 | 0.58234 | 18300 | 37000 | 37200 | 1.78 | 3.08 | 3.07 | 3.01 | 3.52 | 3.55 | 23800 |  | 37560 | 0.4 |  | 2.29 | 17.44 |  | 4.81
Live | AMERICAN STANDARD | Platinum 19 | 201922399 | HRCU-A-CB | 4A6L9036A1 |  | 4PX*CU48BS3 | S9V2B040U3PSB+RP | 11.5 | 18 | 11 | FALSE | Singlezone Ducted, Centrally Ducted | TRUE | 53 | 79 | 54 | N/A | [6 empty] | 02/02/22 | Ingersoll Rand | 20900 | 34400 | 1 | 34800 | 1.0116 | 1 | 1.31 | 2.98 | 2.45 | 4.68 | 3.38 | 1 | 4.16 | 1 | 21100 | 23600 | 0.68605 | 23600 | 0.67816 | 1.73 | 2.98 | 2.32 | 3.57 | 2.32 | 0.68639 | 2.98 | 0.71635 | 17306 | 0.50308 |  | 18660 | 0.53621 | 2.02 |  | 2.24 | 2.51 | 0.7426 |  | 2.44 | 0.58654 | 18300 | 36000 | 36100 | 1.72 | 3.13 | 3.12 | 3.12 | 3.37 | 3.39 | 23800 |  | 37500 | 0.53 |  | 2.32 | 13.16 |  | 4.74
Live | AMERICAN STANDARD | Platinum 19 | 201922401 | HRCU-A-CB | 4A6L9036A1 |  | 4PX*CU48BS3 | S9V2B060U3PSB+RP | 11.5 | 18 | 11 | FALSE | Singlezone Ducted, Centrally Ducted | TRUE | 53 | 78 | 54 | N/A | [6 empty] | 02/02/22 | Ingersoll Rand | 20900 | 34400 | 1 | 34800 | 1.0116 | 1 | 1.3 | 2.98 | 2.45 | 4.71 | 3.38 | 1 | 4.16 | 1 | 20990 | 23600 | 0.68605 | 23600 | 0.67816 | 1.73 | 2.98 | 2.32 | 3.56 | 2.32 | 0.68639 | 2.98 | 0.71635 | 17266 | 0.50192 |  | 18600 | 0.53448 | 2.02 |  | 2.24 | 2.51 | 0.7426 |  | 2.43 | 0.58413 | 18300 | 37000 | 37100 | 1.71 | 3.22 | 3.21 | 3.14 | 3.37 | 3.39 | 23800 |  | 37520 | 0.52 |  | 2.34 | 13.41 |  | 4.7
Live | AMERICAN STANDARD | Platinum 19 | 2019224 | HRCU-A-CB | 4A6L9036A1 |  | 4PX*CU48BS3 | *UHMC100ACV4 | 12 | 17 | 10 | FALSE | Singlezone Ducted, Centrally Ducted | TRUE | 53 | 78 | 53 | N/A | [6 empty] | 02/02/22 | Ingersoll Rand | 20800 | 34400 | 1 | 34700 | 1.0087 | 1 | 1.34 | 2.96 | 2.49 | 4.55 | 3.41 | 1 | 4.08 | 1 | 20880 | 23400 | 0.68023 | 23600 | 0.68012 | 1.7 | 2.96 | 2.33 | 3.6 | 2.32 | 0.68035 | 2.97 | 0.72794 | 17106 | 0.49727 |  | 18460 | 0.53199 | 1.98 |  | 2.24 | 2.53 | 0.74194 |  | 2.42 | 0.59314 | 17900 | 37200 | 37700 | 1.75 | 3.1 | 3.07 | 3 | 3.52 | 3.6 | 23470 |  | 36500 | 0.46 |  | 2.29 | 14.95 |  | 4.67
Live | AMERICAN STANDARD | Platinum 19 | 201922397 | HRCU-A-CB | 4A6L9036A1 |  | 4PX*CU48BS3 | *UD2B100ACV3 | 12 | 17 | 10 | FALSE | Singlezone Ducted, Centrally Ducted | TRUE | 53 | 78 | 53 | N/A | [6 empty] | 02/02/22 | Ingersoll Rand | 20800 | 35000 | 1 | 34700 | 0.99143 | 1 | 1.34 | 2.94 | 2.51 | 4.55 | 3.49 | 1 | 4.05 | 1 | 20990 | 23600 | 0.67429 | 23700 | 0.683 | 1.73 | 2.94 | 2.36 | 3.56 | 2.35 | 0.67335 | 2.94 | 0.72593 | 17266 | 0.49331 |  | 18660 | 0.53775 | 2.02 |  | 2.26 | 2.51 | 0.7192 |  | 2.42 | 0.59753 | 18200 | 36600 | 37000 | 1.7 | 3.05 | 3.03 | 3.14 | 3.52 | 3.58 | 23600 |  | 36580 | 0.5 |  | 2.29 | 13.83 |  | 4.68
Live | AMERICAN STANDARD | Platinum 19 | 201922396 | HRCU-A-CB | 4A6L9036A1 |  | 4PX*CU48BS3 | *UD2B080ACV3 | 12 | 17 | 10 | FALSE | Singlezone Ducted, Centrally Ducted | TRUE | 53 | 78 | 52 | N/A | [6 empty] | 02/02/22 | Ingersoll Rand | 20800 | 35000 | 1 | 34700 | 0.99143 | 1 | 1.33 | 2.96 | 2.5 | 4.58 | 3.47 | 1 | 4.07 | 1 | 20770 | 23400 | 0.66857 | 23600 | 0.68012 | 1.71 | 2.96 | 2.34 | 3.56 | 2.32 | 0.66859 | 2.96 | 0.72727 | 17066 | 0.4876 |  | 18420 | 0.53084 | 2 |  | 2.24 | 2.5 | 0.72046 |  | 2.41 | 0.59214 | 17800 | 36600 | 37100 | 1.72 | 3.05 | 3.02 | 3.03 | 3.52 | 3.6 | 23570 |  | 36420 | 0.45 |  | 2.28 | 15.35 |  | 4.68
Live | AMERICAN STANDARD | Platinum 19 | 201922398 | HRCU-A-CB | 4A6L9036A1 |  | 4PX*CU48BS3 | *UD2C080ACV4 | 12 | 17 | 11 | FALSE | Singlezone Ducted, Centrally Ducted | TRUE | 53 | 78 | 52 | N/A | [6 empty] | 02/02/22 | Ingersoll Rand | 20700 | 35000 | 1 | 34600 | 0.98857 | 1 | 1.3 | 3 | 2.44 | 4.67 | 3.42 | 1 | 4.16 | 1 | 20770 | 23400 | 0.66857 | 23500 | 0.67919 | 1.68 | 3 | 2.29 | 3.62 | 2.29 | 0.66959 | 3.01 | 0.72356 | 17066 | 0.4876 |  | 18360 | 0.53064 | 1.96 |  | 2.2 | 2.55 | 0.74561 |  | 2.45 | 0.58894 | 18400 | 36800 | 37100 | 1.72 | 3.07 | 3.05 | 3.14 | 3.51 | 3.56 | 23700 |  | 36740 | 0.48 |  | 2.28 | 14.47 |  | 4.72
Live | AMERICAN STANDARD | Platinum 19 | 201922395 | HRCU-A-CB | 4A6L9036A1 |  | 4PX*CU42BS3 | S9V2B060U3PSB+RP | 12 | 17 | 10 | FALSE | Singlezone Ducted, Centrally Ducted | TRUE | 53 | 78 | 52 | N/A | [6 empty] | 02/02/22 | Ingersoll Rand | 21100 | 35400 | 1 | 35200 | 0.99435 | 1 | 1.35 | 2.94 | 2.54 | 4.58 | 3.53 | 1 | 4.06 | 1 | 21200 | 23600 | 0.66667 | 23800 | 0.67614 | 1.74 | 2.94 | 2.37 | 3.57 | 2.35 | 0.66572 | 2.94 | 0.72414 | 17366 | 0.49056 |  | 18760 | 0.53295 | 2.02 |  | 2.26 | 2.52 | 0.71388 |  | 2.43 | 0.59852 | 17500 | 36600 | 37200 | 1.7 | 3.05 | 3.01 | 3.02 | 3.52 | 3.62 | 22900 |  | 37460 | 0.53 |  | 2.29 | 12.66 |  | 4.79
Live | AMERICAN STANDARD | Platinum 19 | 201922393 | HRCU-A-CB | 4A6L9036A1 |  | 4PX*CU42BS3 | *UD2C100ACV5 | 12.5 | 17 | 10 | FALSE | Singlezone Ducted, Centrally Ducted | TRUE | 52 | 77 | 52 | N/A | [6 empty] | 02/02/22 | Ingersoll Rand | 20800 | 35000 | 1 | 34800 | 0.99429 | 1 | 1.32 | 2.98 | 2.48 | 4.62 | 3.44 | 1 | 4.11 | 1 | 20660 | 23400 | 0.66857 | 23500 | 0.67529 | 1.68 | 2.98 | 2.31 | 3.6 | 2.3 | 0.6686 | 2.98 | 0.72506 | 16860 | 0.48171 |  | 18260 | 0.52471 | 1.96 |  | 2.22 | 2.52 | 0.73256 |  | 2.41 | 0.58637 | 17300 | 37000 | 37300 | 1.71 | 2.96 | 2.95 | 2.96 | 3.66 | 3.71 | 22870 |  | 36360 | 0.47 |  | 2.29 | 14.26 |  | 4.65
Live | AMERICAN STANDARD | Platinum 19 | 201922391 | HRCU-A-CB | 4A6L9036A1 |  | 4PX*CU42BS3 | S9V2B040U3PSB+RP | 12 | 17 | 10 | FALSE | Singlezone Ducted, Centrally Ducted | TRUE | 53 | 78 | 53 | N/A | [6 empty] | 02/02/22 | Ingersoll Rand | 21100 | 35400 | 1 | 35100 | 0.99153 | 1 | 1.33 | 2.96 | 2.5 | 4.65 | 3.5 | 1 | 4.11 | 1 | 21200 | 23800 | 0.67232 | 23800 | 0.67806 | 1.75 | 2.96 | 2.35 | 3.55 | 2.36 | 0.67429 | 2.97 | 0.72263 | 17466 | 0.49339 |  | 18800 | 0.53561 | 2.04 |  | 2.26 | 2.51 | 0.71714 |  | 2.44 | 0.59367 | 17700 | 37000 | 37100 | 1.7 | 3.08 | 3.08 | 3.05 | 3.52 | 3.53 | 23100 |  | 37620 | 0.57 |  | 2.34 | 11.88 |  | 4.71
Live | AMERICAN STANDARD | Platinum 19 | 201922394 | HRCU-A-CB | 4A6L9036A1 |  | 4PX*CU42BS3 | *UD2C080ACV4 | 12 | 17 | 10 | FALSE | Singlezone Ducted, Centrally Ducted | TRUE | 52 | 77 | 52 | N/A | [6 empty] | 02/02/22 | Ingersoll Rand | 20900 | 34800 | 1 | 35000 | 1.0057 | 1 | 1.34 | 2.94 | 2.51 | 4.57 | 3.47 | 1 | 4.09 | 1 | 20770 | 23400 | 0.67241 | 23500 | 0.67143 | 1.7 | 2.94 | 2.34 | 3.58 | 2.33 | 0.67147 | 2.94 | 0.71883 | 16960 | 0.48736 |  | 18320 | 0.52343 | 1.98 |  | 2.24 | 2.51 | 0.72334 |  | 2.4 | 0.5868 | 17700 | 37400 | 37900 | 1.7 | 3.12 | 3.09 | 3.05 | 3.51 | 3.59 | 22830 |  | 36760 | 0.51 |  | 2.28 | 13.12 |  | 4.73
Live | AMERICAN STANDARD | Platinum 19 | 201922392 | HRCU-A-CB | 4A6L9036A1 |  | 4PX*CU42BS3 | *UHMC100ACV4 | 12 | 16.75 | 10 | FALSE | Singlezone Ducted, Centrally Ducted | TRUE | 52 | 78 | 53 | N/A | [6 empty] | 02/02/22 | Ingersoll Rand | 21000 | 34800 | 1 | 35000 | 1.0057 | 1 | 1.35 | 2.96 | 2.52 | 4.56 | 3.45 | 1 | 4.07 | 1 | 20990 | 23600 | 0.67816 | 23700 | 0.67714 | 1.72 | 2.96 | 2.35 | 3.58 | 2.34 | 0.67826 | 2.96 | 0.72727 | 17166 | 0.49328 |  | 18520 | 0.52914 | 2 |  | 2.24 | 2.52 | 0.73043 |  | 2.42 | 0.59459 | 17300 | 37400 | 37700 | 1.73 | 3.12 | 3.1 | 2.93 | 3.51 | 3.56 | 22800 |  | 36560 | 0.53 |  | 2.3 | 12.61 |  | 4.66
Live | AMERICAN STANDARD | Platinum 19 | 201922389 | HRCU-A-CB | 4A6L9036A1 |  | 4PX*CU42BS3 | S9V2B060U4PSB+RP | 12 | 18 | 10 | FALSE | Singlezone Ducted, Centrally Ducted | TRUE | 52 | 78 | 52 | N/A | [6 empty] | 02/02/22 | Ingersoll Rand | 21000 | 35400 | 1 | 35100 | 0.99153 | 1 | 1.3 | 2.96 | 2.48 | 4.73 | 3.5 | 1 | 4.15 | 1 | 20990 | 23600 | 0.66667 | 23600 | 0.67236 | 1.72 | 2.96 | 2.33 | 3.58 | 2.34 | 0.66857 | 2.97 | 0.71566 | 17266 | 0.48774 |  | 18560 | 0.52877 | 2 |  | 2.24 | 2.53 | 0.72286 |  | 2.43 | 0.58554 | 17700 | 37000 | 37200 | 1.75 | 3.08 | 3.07 | 2.96 | 3.52 | 3.55 | 23100 |  | 37560 | 0.45 |  | 2.31 | 15.04 |  | 4.77
Live | AMERICAN STANDARD | Platinum 19 | 20192239 | HRCU-A-CB | 4A6L9036A1 |  | 4PX*CU42BS3 | *UD2B100ACV3 | 12 | 16.5 | 10 | FALSE | Singlezone Ducted, Centrally Ducted | TRUE | 53 | 78 | 53 | N/A | [6 empty] | 02/02/22 | Ingersoll Rand | 21000 | 35000 | 1 | 35100 | 1.0029 | 1 | 1.38 | 2.9 | 2.6 | 4.46 | 3.54 | 1 | 3.96 | 1 | 21100 | 23600 | 0.67429 | 23800 | 0.67806 | 1.74 | 2.9 | 2.41 | 3.55 | 2.38 | 0.67232 | 2.89 | 0.7298 | 17306 | 0.49446 |  | 18720 | 0.53333 | 2.04 |  | 2.3 | 2.49 | 0.70339 |  | 2.39 | 0.60354 | 17400 | 36400 | 37200 | 1.67 | 3.03 | 2.99 | 3.05 | 3.52 | 3.65 | 22800 |  | 36260 | 0.53 |  | 2.26 | 12.61 |  | 4.7
Live | AMERICAN STANDARD | Platinum 19 | 201922384 | HRCU-A-CB | 4A6L9036A1 |  | 4PX*CU36BS3 | *UD2B080ACV3 | 11.5 | 16.25 | 10 | FALSE | Singlezone Ducted, Centrally Ducted | TRUE | 54 | 79 | 55 | N/A | [6 empty] | 02/02/22 | Ingersoll Rand | 20300 | 33000 | 1 | 33600 | 1.0182 | 1 | 1.34 | 2.8 | 2.6 | 4.44 | 3.45 | 1 | 3.79 | 1 | 20660 | 23000 | 0.69697 | 23100 | 0.6875 | 1.74 | 2.8 | 2.41 | 3.48 | 2.41 | 0.69855 | 2.81 | 0.74142 | 16960 | 0.51394 |  | 18300 | 0.54464 | 2.04 |  | 2.3 | 2.44 | 0.70725 |  | 2.33 | 0.61478 | 17100 | 35600 | 36000 | 1.66 | 3.1 | 3.07 | 3.02 | 3.37 | 3.44 | 22500 |  | 35380 | 0.53 |  | 2.26 | 12.44 |  | 4.59
Live | AMERICAN STANDARD | Platinum 19 | 201922387 | HRCU-A-CB | 4A6L9036A1 |  | 4PX*CU42BS3 | *UD2B080ACV3 | 12 | 16.5 | 10 | FALSE | Singlezone Ducted, Centrally Ducted | TRUE | 52 | 77 | 53 | N/A | [6 empty] | 02/02/22 | Ingersoll Rand | 20900 | 35000 | 1 | 35100 | 1.0029 | 1 | 1.36 | 2.92 | 2.56 | 4.5 | 3.51 | 1 | 4.02 | 1 | 20990 | 23600 | 0.67429 | 23800 | 0.67806 | 1.72 | 2.92 | 2.38 | 3.58 | 2.37 | 0.67521 | 2.93 | 0.72886 | 17166 | 0.49046 |  | 18560 | 0.52877 | 2.02 |  | 2.28 | 2.49 | 0.7094 |  | 2.39 | 0.59453 | 17300 | 36600 | 37100 | 1.69 | 3.05 | 3.02 | 3 | 3.52 | 3.6 | 22700 |  | 36320 | 0.49 |  | 2.27 | 13.58 |  | 4.69
Live | AMERICAN STANDARD | Platinum 19 | 201922388 | HRCU-A-CB | 4A6L9036A1 |  | 4PX*CU42BS3 | S9V2B080U3PSB+RP | 11.5 | 17 | 11 | FALSE | Singlezone Ducted, Centrally Ducted | TRUE | 53 | 78 | 52 | N/A | [6 empty] | 02/02/22 | Ingersoll Rand | 21100 | 35400 | 1 | 35200 | 0.99435 | 1 | 1.34 | 2.94 | 2.54 | 4.61 | 3.53 | 1 | 4.06 | 1 | 21100 | 23600 | 0.66667 | 23800 | 0.67614 | 1.74 | 2.94 | 2.37 | 3.55 | 2.35 | 0.66572 | 2.94 | 0.72414 | 17366 | 0.49056 |  | 18660 | 0.53011 | 2.02 |  | 2.26 | 2.52 | 0.71388 |  | 2.42 | 0.59606 | 17600 | 36600 | 37100 | 1.67 | 3.18 | 3.15 | 3.09 | 3.37 | 3.45 | 23000 |  | 37460 | 0.54 |  | 2.31 | 12.48 |  | 4.75
Live | AMERICAN STANDARD | Platinum 19 | 201922385 | HRCU-A-CB | 4A6L9036A1 |  | 4PX*CU42BS3 | S9V2B080U4PSB+RP | 12 | 17 | 10 | FALSE | Singlezone Ducted, Centrally Ducted | TRUE | 53 | 78 | 53 | N/A | [6 empty] | 02/02/22 | Ingersoll Rand | 21100 | 35400 | 1 | 35200 | 0.99435 | 1 | 1.34 | 2.96 | 2.51 | 4.61 | 3.5 | 1 | 4.11 | 1 | 21200 | 23800 | 0.67232 | 23900 | 0.67898 | 1.75 | 2.96 | 2.36 | 3.55 | 2.36 | 0.67429 | 2.97 | 0.72263 | 17466 | 0.49339 |  | 18860 | 0.5358 | 2.04 |  | 2.26 | 2.51 | 0.71714 |  | 2.45 | 0.59611 | 17700 | 36800 | 37000 | 1.68 | 3.07 | 3.06 | 3.09 | 3.51 | 3.54 | 22930 |  | 37680 | 0.57 |  | 2.35 | 11.79 |  | 4.7
Live | AMERICAN STANDARD | Platinum 19 | 201922386 | HRCU-A-CB | 4A6L9036A1 |  | 4PX*CU42BS3 | S9V2C100U4PSB+RP | 12 | 17 | 11 | FALSE | Singlezone Ducted, Centrally Ducted | TRUE | 53 | 78 | 52 | N/A | [6 empty] | 02/02/22 | Ingersoll Rand | 21000 | 35400 | 1 | 35000 | 0.9887 | 1 | 1.31 | 3 | 2.45 | 4.7 | 3.46 | 1 | 4.19 | 1 | 20990 | 23600 | 0.66667 | 23600 | 0.67429 | 1.71 | 3 | 2.31 | 3.6 | 2.31 | 0.66763 | 2.99 | 0.7136 | 17206 | 0.48605 |  | 18560 | 0.53029 | 1.98 |  | 2.22 | 2.55 | 0.73699 |  | 2.45 | 0.58473 | 17700 | 37600 | 37700 | 1.72 | 3.13 | 3.13 | 3.02 | 3.52 | 3.53 | 23100 |  | 37440 | 0.54 |  | 2.34 | 12.54 |  | 4.69
Live | AMERICAN STANDARD | Platinum 19 | 201922383 | HRCU-A-CB | 4A6L9036A1 |  | 4PX*CU36BS3 | *UD2B100ACV3 | 11.5 | 16.25 | 9.6 | FALSE | Singlezone Ducted, Centrally Ducted | TRUE | 54 | 79 | 56 | N/A | [6 empty] | 02/02/22 | Ingersoll Rand | 20400 | 32800 | 1 | 33700 | 1.0274 | 1 | 1.37 | 2.78 | 2.65 | 4.36 | 3.46 | 1 | 3.73 | 1 | 20880 | 23000 | 0.70122 | 23200 | 0.68843 | 1.75 | 2.78 | 2.44 | 3.5 | 2.42 | 0.69942 | 2.79 | 0.74799 | 17166 | 0.52335 |  | 18400 | 0.54599 | 2.06 |  | 2.32 | 2.44 | 0.7052 |  | 2.32 | 0.62198 | 17300 | 35400 | 36100 | 1.65 | 3.08 | 3.03 | 3.07 | 3.37 | 3.49 | 22430 |  | 35580 | 0.54 |  | 2.25 | 12.17 |  | 4.63
Live | AMERICAN STANDARD | Platinum 19 | 201922382 | HRCU-A-CB | 4A6L9036A1 |  | 4PX*CU36BS3 | *UD2C080ACV4 | 12 | 16.5 | 10 | FALSE | Singlezone Ducted, Centrally Ducted | TRUE | 54 | 79 | 54 | N/A | [6 empty] | 02/02/22 | Ingersoll Rand | 20300 | 33200 | 1 | 33600 | 1.012 | 1 | 1.34 | 2.82 | 2.59 | 4.44 | 3.45 | 1 | 3.8 | 1 | 20660 | 22800 | 0.68675 | 23000 | 0.68452 | 1.72 | 2.82 | 2.39 | 3.52 | 2.37 | 0.68696 | 2.82 | 0.74211 | 16960 | 0.51084 |  | 18200 | 0.54167 | 2 |  | 2.26 | 2.49 | 0.72174 |  | 2.36 | 0.62105 | 17500 | 36000 | 36700 | 1.66 | 3 | 2.96 | 3.09 | 3.52 | 3.63 | 22460 |  | 35560 | 0.54 |  | 2.25 | 12.19 |  | 4.63
Live | AMERICAN STANDARD | Platinum 19 | 201922381 | HRCU-A-CB | 4A6L9036A1 |  | 4PX*CU36BS3 | *UD2C100ACV5 | 12 | 16.75 | 10 | FALSE | Singlezone Ducted, Centrally Ducted | TRUE | 54 | 79 | 53 | N/A | [6 empty] | 02/02/22 | Ingersoll Rand | 20200 | 34000 | 1 | 33500 | 0.98529 | 1 | 1.32 | 2.84 | 2.56 | 4.48 | 3.51 | 1 | 3.84 | 1 | 20550 | 22800 | 0.67059 | 22900 | 0.68358 | 1.7 | 2.84 | 2.36 | 3.54 | 2.35 | 0.66952 | 2.84 | 0.73958 | 16860 | 0.49588 |  | 18100 | 0.5403 | 1.98 |  | 2.24 | 2.5 | 0.71225 |  | 2.37 | 0.61719 | 17100 | 36200 | 36700 | 1.68 | 3.02 | 2.99 | 2.98 | 3.51 | 3.6 | 22330 |  | 35240 | 0.49 |  | 2.24 | 13.36 |  | 4.61
Live | AMERICAN STANDARD | Platinum 19 | 20192238 | HRCU-A-CB | 4A6L9036A1 |  | 4PX*CU36BS3 | *UHMC100ACV4 | 12 | 16.25 | 10 | FALSE | Singlezone Ducted, Centrally Ducted | TRUE | 54 | 79 | 54 | N/A | [6 empty] | 02/02/22 | Ingersoll Rand | 20400 | 33400 | 1 | 33600 | 1.006 | 1 | 1.34 | 2.84 | 2.57 | 4.46 | 3.45 | 1 | 3.83 | 1 | 20660 | 23000 | 0.68862 | 23100 | 0.6875 | 1.73 | 2.84 | 2.39 | 3.5 | 2.37 | 0.68696 | 2.83 | 0.7389 | 17000 | 0.50898 |  | 18300 | 0.54464 | 2.02 |  | 2.28 | 2.47 | 0.71594 |  | 2.35 | 0.61358 | 17200 | 36200 | 36500 | 1.7 | 3.02 | 3 | 2.97 | 3.51 | 3.57 | 22500 |  | 35460 | 0.57 |  | 2.3 | 11.57 |  | 4.52
Live | AMERICAN STANDARD | Platinum 19 | 201922378 | HRCU-A-CB | 4A6L9036A1 |  | 4PX*CU36BS3 | S9V2B040U3PSB+RP | 11.5 | 17 | 10 | FALSE | Singlezone Ducted, Centrally Ducted | TRUE | 54 | 79 | 54 | N/A | [6 empty] | 02/02/22 | Ingersoll Rand | 20500 | 34000 | 1 | 33800 | 0.99412 | 1 | 1.34 | 2.82 | 2.6 | 4.48 | 3.53 | 1 | 3.81 | 1 | 20990 | 23000 | 0.67647 | 23200 | 0.68639 | 1.75 | 2.82 | 2.41 | 3.52 | 2.39 | 0.67705 | 2.82 | 0.74016 | 17306 | 0.509 |  | 18500 | 0.54734 | 2.04 |  | 2.3 | 2.49 | 0.70538 |  | 2.36 | 0.61942 | 17400 | 35400 | 36000 | 1.68 | 3.08 | 3.04 | 3.04 | 3.37 | 3.47 | 22700 |  | 36360 | 0.56 |  | 2.29 | 11.88 |  | 4.65
Live | AMERICAN STANDARD | Platinum 19 | 201922376 | HRCU-A-CB | 4A6L9036A1 |  | 4PX*CU36BS3 | S9V2B080U3PSB+RP | 11.5 | 17 | 10 | FALSE | Singlezone Ducted, Centrally Ducted | TRUE | 54 | 79 | 54 | N/A | [6 empty] | 02/02/22 | Ingersoll Rand | 20500 | 34000 | 1 | 33800 | 0.99412 | 1 | 1.33 | 2.82 | 2.59 | 4.52 | 3.53 | 1 | 3.82 | 1 | 20880 | 23000 | 0.67647 | 23200 | 0.68639 | 1.76 | 2.82 | 2.41 | 3.48 | 2.39 | 0.67705 | 2.82 | 0.73822 | 17206 | 0.50606 |  | 18440 | 0.54556 | 2.04 |  | 2.3 | 2.47 | 0.69972 |  | 2.35 | 0.61518 | 17500 | 35600 | 36100 | 1.64 | 3.1 | 3.07 | 3.13 | 3.37 | 3.45 | 22630 |  | 36200 | 0.57 |  | 2.28 | 11.64 |  | 4.65
Live | AMERICAN STANDARD | Platinum 19 | 201922377 | HRCU-A-CB | 4A6L9036A1 |  | 4PX*CU36BS3 | S9V2B060U4PSB+RP | 11.5 | 17 | 10 | FALSE | Singlezone Ducted, Centrally Ducted | TRUE | 54 | 79 | 54 | N/A | [6 empty] | 02/02/22 | Ingersoll Rand | 20400 | 33800 | 1 | 33700 | 0.99704 | 1 | 1.31 | 2.84 | 2.58 | 4.56 | 3.49 | 1 | 3.83 | 1 | 20770 | 22800 | 0.67456 | 23000 | 0.68249 | 1.72 | 2.84 | 2.38 | 3.54 | 2.35 | 0.67335 | 2.83 | 0.7389 | 17066 | 0.50491 |  | 18300 | 0.54303 | 2.02 |  | 2.28 | 2.48 | 0.7106 |  | 2.35 | 0.61358 | 17300 | 35400 | 36100 | 1.76 | 3.08 | 3.03 | 2.88 | 3.37 | 3.49 | 22700 |  | 36360 | 0.43 |  | 2.22 | 15.47 |  | 4.8
Live | AMERICAN STANDARD | Platinum 19 | 201922379 | HRCU-A-CB | 4A6L9036A1 |  | 4PX*CU36BS3 | S9V2B060U3PSB+RP | 11.5 | 17 | 10 | FALSE | Singlezone Ducted, Centrally Ducted | TRUE | 54 | 79 | 54 | N/A | [6 empty] | 02/02/22 | Ingersoll Rand | 20500 | 34000 | 1 | 33800 | 0.99412 | 1 | 1.34 | 2.82 | 2.6 | 4.48 | 3.53 | 1 | 3.81 | 1 | 20990 | 23000 | 0.67647 | 23200 | 0.68639 | 1.75 | 2.82 | 2.41 | 3.52 | 2.39 | 0.67705 | 2.82 | 0.74016 | 17266 | 0.50782 |  | 18500 | 0.54734 | 2.04 |  | 2.3 | 2.48 | 0.70255 |  | 2.36 | 0.61942 | 17300 | 35400 | 36000 | 1.67 | 3.08 | 3.04 | 3.04 | 3.37 | 3.47 | 22700 |  | 36100 | 0.55 |  | 2.26 | 12.1 |  | 4.68
Live | AMERICAN STANDARD | Platinum 19 | 201922375 | HRCU-A-CB | 4A6L9036A1 |  | 4PX*CU36BS3 | S9V2B080U4PSB+RP | 11.5 | 17 | 10 | FALSE | Singlezone Ducted, Centrally Ducted | TRUE | 54 | 79 | 54 | N/A | [6 empty] | 02/02/22 | Ingersoll Rand | 20600 | 33800 | 1 | 33900 | 1.003 | 1 | 1.35 | 2.8 | 2.62 | 4.47 | 3.54 | 1 | 3.79 | 1 | 20990 | 23000 | 0.68047 | 23200 | 0.68437 | 1.76 | 2.8 | 2.42 | 3.5 | 2.41 | 0.68079 | 2.81 | 0.74142 | 17306 | 0.51201 |  | 18540 | 0.5469 | 2.04 |  | 2.3 | 2.49 | 0.70339 |  | 2.36 | 0.62269 | 17300 | 35400 | 36100 | 1.66 | 3.08 | 3.03 | 3.05 | 3.37 | 3.49 | 22530 |  | 36360 | 0.57 |  | 2.26 | 11.58 |  | 4.72
Live | AMERICAN STANDARD | Platinum 19 | 201922374 | HRCU-A-CB | 4A6L9036A1 |  | 4PX*CU36BS3 | S9V2C100U4PSB+RP | 11.5 | 17 | 10 | FALSE | Singlezone Ducted, Centrally Ducted | TRUE | 54 | 79 | 54 | N/A | [6 empty] | 02/02/22 | Ingersoll Rand | 20500 | 33800 | 1 | 33700 | 0.99704 | 1 | 1.32 | 2.84 | 2.56 | 4.55 | 3.49 | 1 | 3.86 | 1 | 20770 | 22800 | 0.67456 | 23000 | 0.68249 | 1.72 | 2.84 | 2.37 | 3.54 | 2.35 | 0.67335 | 2.84 | 0.73575 | 17066 | 0.50491 |  | 18300 | 0.54303 | 2 |  | 2.26 | 2.5 | 0.71633 |  | 2.37 | 0.61399 | 17300 | 36000 | 36600 | 1.7 | 3.13 | 3.09 | 2.98 | 3.37 | 3.47 | 22530 |  | 36500 | 0.54 |  | 2.27 | 12.23 |  | 4.71
Live | AMERICAN STANDARD | Platinum 19 | 201922373 | HRCU-A-CB | 4A6L9036A1 |  | 4PX*CU30BS3 | *UHMC100ACV4 | 11.5 | 16 | 9.5 | FALSE | Singlezone Ducted, Centrally Ducted | TRUE | 51 | 77 | 53 | N/A | [6 empty] | 02/02/22 | Ingersoll Rand | 21800 | 35000 | 1 | 36700 | 1.0486 | 1 | 1.56 | 2.66 | 2.91 | 4.1 | 3.86 | 1 | 3.7 | 1 | 21420 | 24200 | 0.69143 | 24400 | 0.66485 | 1.95 | 2.66 | 2.68 | 3.22 | 2.67 | 0.69171 | 2.67 | 0.72162 | 17426 | 0.49789 |  | 18880 | 0.51444 | 2.28 |  | 2.56 | 2.24 | 0.58031 |  | 2.16 | 0.58378 | 17100 | 35600 | 36200 | 1.67 | 3.1 | 3.06 | 3 | 3.37 | 3.47 | 22330 |  | 35420 | 0.57 |  | 2.28 | 11.48 |  | 4.55
Live | AMERICAN STANDARD | Platinum 19 | 201922369 | HRCU-A-CB | 4A6L9036A1 |  | 4PX*CD60BS3 | *DHMC100ACV4 | 11.5 | 16.25 | 10 | FALSE | Singlezone Ducted, Centrally Ducted | TRUE | 54 | 78 | 54 | N/A | [6 empty] | 02/02/22 | Ingersoll Rand | 20800 | 34000 | 1 | 34300 | 1.0088 | 1 | 1.42 | 2.76 | 2.65 | 4.29 | 3.61 | 1 | 3.79 | 1 | 20990 | 23400 | 0.68824 | 23500 | 0.68513 | 1.83 | 2.76 | 2.49 | 3.36 | 2.48 | 0.68698 | 2.77 | 0.73087 | 17266 | 0.50782 |  | 18560 | 0.54111 | 2.14 |  | 2.38 | 2.36 | 0.65374 |  | 2.29 | 0.60422 | 17800 | 37600 | 38100 | 1.78 | 3.27 | 3.24 | 2.93 | 3.37 | 3.45 | 23570 |  | 36800 | 0.58 |  | 2.38 | 11.91 |  | 4.53
Live | AMERICAN STANDARD | Platinum 19 | 201922367 | HRCU-A-CB | 4A6L9036A1 |  | 4PX*CD48BS3+HORIZ-RT | *UD2B060ACV3 | 12 | 16.75 | 9.6 | FALSE | Singlezone Ducted, Centrally Ducted | TRUE | 52 | 78 | 53 | N/A | [6 empty] | 02/02/22 | Ingersoll Rand | 20900 | 35000 | 1 | 35600 | 1.0171 | 1 | 1.47 | 2.88 | 2.64 | 4.17 | 3.56 | 1 | 3.95 | 1 | 20990 | 23800 | 0.68 | 24000 | 0.67416 | 1.81 | 2.88 | 2.45 | 3.4 | 2.42 | 0.67978 | 2.87 | 0.72658 | 17266 | 0.49331 |  | 18720 | 0.52584 | 2.08 |  | 2.34 | 2.43 | 0.68258 |  | 2.34 | 0.59241 | 17800 | 36400 | 36900 | 1.68 | 3.03 | 3 | 3.11 | 3.52 | 3.6 | 23030 |  | 36480 | 0.52 |  | 2.28 | 12.98 |  | 4.69
Live | AMERICAN STANDARD | Platinum 19 | 201922372 | HRCU-A-CB | 4A6L9036A1 |  | 4PX*CD60BS3+HORIZ-RT | *UD2C080ACV4 | 12.5 | 17.5 | 10 | FALSE | Singlezone Ducted, Centrally Ducted | TRUE | 53 | 78 | 53 | N/A | [6 empty] | 02/02/22 | Ingersoll Rand | 20500 | 33600 | 1 | 33800 | 1.006 | 1 | 1.32 | 2.88 | 2.52 | 4.55 | 3.42 | 1 | 3.93 | 1 | 20440 | 22800 | 0.67857 | 23000 | 0.68047 | 1.69 | 2.88 | 2.34 | 3.54 | 2.32 | 0.67836 | 2.88 | 0.73282 | 16760 | 0.49881 |  | 18060 | 0.53432 | 1.98 |  | 2.24 | 2.48 | 0.72515 |  | 2.36 | 0.60051 | 18400 | 37800 | 38500 | 1.73 | 3.02 | 2.98 | 3.12 | 3.67 | 3.79 | 23800 |  | 36940 | 0.43 |  | 2.25 | 16.22 |  | 4.81
Live | AMERICAN STANDARD | Platinum 19 | 201922371 | HRCU-A-CB | 4A6L9036A1 |  | 4PX*CD60BS3+HORIZ-RT | *UD2C100ACV5 | 12.5 | 17.75 | 10 | FALSE | Singlezone Ducted, Centrally Ducted | TRUE | 53 | 78 | 54 | N/A | [6 empty] | 02/02/22 | Ingersoll Rand | 20400 | 33600 | 1 | 33800 | 1.006 | 1 | 1.28 | 2.92 | 2.47 | 4.67 | 3.37 | 1 | 4.01 | 1 | 20550 | 23000 | 0.68452 | 23100 | 0.68343 | 1.68 | 2.92 | 2.31 | 3.58 | 2.31 | 0.68546 | 2.93 | 0.73067 | 16800 | 0.5 |  | 18160 | 0.53728 | 1.98 |  | 2.22 | 2.49 | 0.73887 |  | 2.4 | 0.5985 | 18100 | 38000 | 38300 | 1.76 | 3.04 | 3.02 | 3.01 | 3.66 | 3.72 | 23940 |  | 36900 | 0.4 |  | 2.28 | 17.54 |  | 4.74
Live | AMERICAN STANDARD | Platinum 19 | 201922366 | HRCU-A-CB | 4A6L9036A1 |  | 4PX*CD48BS3+HORIZ-RT | *UD2C100ACV5 | 12 | 17.25 | 10 | FALSE | Singlezone Ducted, Centrally Ducted | TRUE | 52 | 77 | 52 | N/A | [6 empty] | 02/02/22 | Ingersoll Rand | 20800 | 35200 | 1 | 35300 | 1.0028 | 1 | 1.42 | 2.92 | 2.55 | 4.29 | 3.53 | 1 | 4.06 | 1 | 20660 | 23600 | 0.67045 | 23700 | 0.67139 | 1.75 | 2.92 | 2.38 | 3.46 | 2.37 | 0.67139 | 2.92 | 0.71921 | 16960 | 0.48182 |  | 18420 | 0.52181 | 2.04 |  | 2.28 | 2.44 | 0.69122 |  | 2.37 | 0.58374 | 17500 | 37400 | 37700 | 1.72 | 3.12 | 3.1 | 2.98 | 3.51 | 3.56 | 23000 |  | 36400 | 0.47 |  | 2.29 | 14.34 |  | 4.66
Live | AMERICAN STANDARD | Platinum 19 | 20192237 | HRCU-A-CB | 4A6L9036A1 |  | 4PX*CD60BS3 | *DD2C100ACV5 | 12.5 | 18 | 10 | FALSE | Singlezone Ducted, Centrally Ducted | TRUE | 53 | 78 | 54 | N/A | [6 empty] | 02/02/22 | Ingersoll Rand | 20500 | 33600 | 1 | 33800 | 1.006 | 1 | 1.3 | 2.9 | 2.49 | 4.62 | 3.4 | 1 | 3.98 | 1 | 20550 | 23000 | 0.68452 | 23100 | 0.68343 | 1.71 | 2.9 | 2.33 | 3.52 | 2.32 | 0.68235 | 2.91 | 0.73116 | 16860 | 0.50179 |  | 18160 | 0.53728 | 2 |  | 2.24 | 2.47 | 0.72647 |  | 2.38 | 0.59799 | 19200 | 38000 | 38400 | 1.71 | 3.04 | 3.02 | 3.29 | 3.66 | 3.73 | 24060 |  | 37460 | 0.51 |  | 2.31 | 13.83 |  | 4.75
Live | AMERICAN STANDARD | Platinum 19 | 201922365 | HRCU-A-CB | 4A6L9036A1 |  | 4PX*CD48BS3+HORIZ-RT | *UD2C080ACV4 | 12 | 17 | 10 | FALSE | Singlezone Ducted, Centrally Ducted | TRUE | 52 | 77 | 52 | N/A | [6 empty] | 02/02/22 | Ingersoll Rand | 20900 | 35200 | 1 | 35400 | 1.0057 | 1 | 1.44 | 2.9 | 2.59 | 4.25 | 3.56 | 1 | 4.01 | 1 | 20770 | 23600 | 0.67045 | 23700 | 0.66949 | 1.77 | 2.9 | 2.4 | 3.44 | 2.38 | 0.66854 | 2.89 | 0.7207 | 17066 | 0.48483 |  | 18460 | 0.52147 | 2.04 |  | 2.3 | 2.45 | 0.6882 |  | 2.35 | 0.58603 | 17800 | 37200 | 37700 | 1.71 | 3.1 | 3.07 | 3.05 | 3.52 | 3.6 | 23030 |  | 36660 | 0.5 |  | 2.29 | 13.5 |  | 4.69
Live | AMERICAN STANDARD | Platinum 19 | 201922364 | HRCU-A-CB | 4A6L9036A1 |  | 4PX*CD48BS3+HORIZ-RT | S9V2B040U3PSB+RP | 11.5 | 17 | 10 | FALSE | Singlezone Ducted, Centrally Ducted | TRUE | 52 | 78 | 53 | N/A | [6 empty] | 02/02/22 | Ingersoll Rand | 21000 | 35400 | 1 | 35700 | 1.0085 | 1 | 1.45 | 2.88 | 2.62 | 4.24 | 3.6 | 1 | 3.99 | 1 | 21200 | 23800 | 0.67232 | 24000 | 0.67227 | 1.81 | 2.88 | 2.44 | 3.43 | 2.42 | 0.67222 | 2.88 | 0.7218 | 17466 | 0.49339 |  | 18860 | 0.52829 | 2.08 |  | 2.34 | 2.46 | 0.68333 |  | 2.36 | 0.59148 | 17700 | 36400 | 37100 | 1.71 | 3.17 | 3.12 | 3.03 | 3.37 | 3.48 | 23270 |  | 37520 | 0.52 |  | 2.3 | 13.11 |  | 4.78
Live | AMERICAN STANDARD | Platinum 19 | 201922363 | HRCU-A-CB | 4A6L9036A1 |  | 4PX*CD48BS3+HORIZ-RT | S9V2C100U4PSB+RP | 12 | 17 | 10 | FALSE | Singlezone Ducted, Centrally Ducted | TRUE | 52 | 78 | 52 | N/A | [6 empty] | 02/02/22 | Ingersoll Rand | 21000 | 35400 | 1 | 35500 | 1.0028 | 1 | 1.44 | 2.9 | 2.58 | 4.27 | 3.58 | 1 | 4.03 | 1 | 20990 | 23600 | 0.66667 | 23800 | 0.67042 | 1.78 | 2.9 | 2.4 | 3.46 | 2.38 | 0.6648 | 2.91 | 0.72208 | 17206 | 0.48605 |  | 18620 | 0.52451 | 2.06 |  | 2.3 | 2.45 | 0.68436 |  | 2.37 | 0.58809 | 17600 | 37000 | 37600 | 1.73 | 3.08 | 3.04 | 2.98 | 3.52 | 3.62 | 23100 |  | 37180 | 0.5 |  | 2.29 | 13.54 |  | 4.76
Live | AMERICAN STANDARD | Platinum 19 | 201922362 | HRCU-A-CB | 4A6L9036A1 |  | 4PX*CD48BS3+HORIZ-RT | S9V2B080U4PSB+RP | 11.5 | 16.75 | 10 | FALSE | Singlezone Ducted, Centrally Ducted | TRUE | 52 | 78 | 52 | N/A | [6 empty] | 02/02/22 | Ingersoll Rand | 21100 | 35600 | 1 | 35700 | 1.0028 | 1 | 1.46 | 2.84 | 2.64 | 4.24 | 3.67 | 1 | 3.96 | 1 | 20990 | 23600 | 0.66292 | 23800 | 0.66667 | 1.82 | 2.84 | 2.45 | 3.38 | 2.44 | 0.66485 | 2.85 | 0.7197 | 17206 | 0.48331 |  | 18620 | 0.52157 | 2.1 |  | 2.34 | 2.4 | 0.65395 |  | 2.33 | 0.58838 | 17600 | 36400 | 37200 | 1.69 | 3.17 | 3.12 | 3.05 | 3.37 | 3.49 | 23100 |  | 37360 | 0.53 |  | 2.29 | 12.77 |  | 4.78
Live | AMERICAN STANDARD | Platinum 19 | 201922361 | HRCU-A-CB | 4A6L9036A1 |  | 4PX*CD48BS3+HORIZ-RT | S9V2B080U3PSB+RP | 11.5 | 17.5 | 10 | FALSE | Singlezone Ducted, Centrally Ducted | TRUE | 52 | 78 | 52 | N/A | [6 empty] | 02/02/22 | Ingersoll Rand | 21000 | 36000 | 1 | 35600 | 0.98889 | 1 | 1.44 | 2.9 | 2.61 | 4.27 | 3.64 | 1 | 4 | 1 | 21100 | 23800 | 0.66111 | 24000 | 0.67416 | 1.81 | 2.9 | 2.43 | 3.42 | 2.41 | 0.66209 | 2.89 | 0.7225 | 17406 | 0.4835 |  | 18820 | 0.52865 | 2.08 |  | 2.34 | 2.45 | 0.67308 |  | 2.36 | 0.59 | 17800 | 36400 | 36900 | 1.67 | 3.17 | 3.13 | 3.12 | 3.37 | 3.46 | 23200 |  | 37260 | 0.54 |  | 2.3 | 12.59 |  | 4.75
Live | AMERICAN STANDARD | Platinum 19 | 20192236 | HRCU-A-CB | 4A6L9036A1 |  | 4PX*CD48BS3 | S9V2B060U3PSB+RP | 12 | 17 | 10 | FALSE | Singlezone Ducted, Centrally Ducted | TRUE | 52 | 78 | 53 | N/A | [6 empty] | 02/02/22 | Ingersoll Rand | 21000 | 35400 | 1 | 35600 | 1.0056 | 1 | 1.45 | 2.9 | 2.62 | 4.24 | 3.58 | 1 | 3.98 | 1 | 21100 | 23800 | 0.67232 | 24000 | 0.67416 | 1.81 | 2.9 | 2.43 | 3.42 | 2.41 | 0.67318 | 2.89 | 0.72613 | 17406 | 0.49169 |  | 18860 | 0.52978 | 2.08 |  | 2.34 | 2.45 | 0.68436 |  | 2.36 | 0.59296 | 17600 | 36400 | 37000 | 1.71 | 3.03 | 3 | 3.02 | 3.52 | 3.61 | 23270 |  | 37260 | 0.51 |  | 2.29 | 13.37 |  | 4.77
Live | AMERICAN STANDARD | Platinum 19 | 201922359 | HRCU-A-CB | 4A6L9036A1 |  | 4PX*CD48BS3 | S9V2B080D4PSB+RP | 11.5 | 16.75 | 10 | FALSE | Singlezone Ducted, Centrally Ducted | TRUE | 52 | 78 | 52 | N/A | [6 empty] | 02/02/22 | Ingersoll Rand | 21100 | 35600 | 1 | 35700 | 1.0028 | 1 | 1.46 | 2.84 | 2.64 | 4.24 | 3.67 | 1 | 3.96 | 1 | 20990 | 23600 | 0.66292 | 23800 | 0.66667 | 1.82 | 2.84 | 2.45 | 3.38 | 2.44 | 0.66485 | 2.85 | 0.7197 | 17206 | 0.48331 |  | 18620 | 0.52157 | 2.1 |  | 2.34 | 2.4 | 0.65395 |  | 2.33 | 0.58838 | 17600 | 36400 | 37200 | 1.69 | 3.17 | 3.12 | 3.05 | 3.37 | 3.49 | 23100 |  | 37360 | 0.53 |  | 2.29 | 12.77 |  | 4.78
Live | AMERICAN STANDARD | Platinum 19 | 201922358 | HRCU-A-CB | 4A6L9036A1 |  | 4PX*CD48BS3 | S9V2C100D4PSB+RP | 11.5 | 17.5 | 10 | FALSE | Singlezone Ducted, Centrally Ducted | TRUE | 52 | 78 | 52 | N/A | [6 empty] | 02/02/22 | Ingersoll Rand | 20900 | 35400 | 1 | 35400 | 1 | 1 | 1.4 | 2.94 | 2.52 | 4.38 | 3.53 | 1 | 4.12 | 1 | 20990 | 23800 | 0.67232 | 23800 | 0.67232 | 1.78 | 2.94 | 2.37 | 3.46 | 2.37 | 0.67139 | 2.94 | 0.71359 | 17266 | 0.48774 |  | 18660 | 0.52712 | 2.04 |  | 2.28 | 2.48 | 0.70255 |  | 2.4 | 0.58252 | 17800 | 37400 | 37500 | 1.73 | 3.25 | 3.25 | 3.02 | 3.37 | 3.38 | 23300 |  | 37500 | 0.53 |  | 2.34 | 12.88 |  | 4.7
Live | AMERICAN STANDARD | Platinum 19 | 201922357 | HRCU-A-CB | 4A6L9036A1 |  | 4PX*CD48BS3 | S9V2B040D3PSB+RP | 11.5 | 16.75 | 10 | FALSE | Singlezone Ducted, Centrally Ducted | TRUE | 52 | 78 | 52 | N/A | [6 empty] | 02/02/22 | Ingersoll Rand | 21000 | 35600 | 1 | 35700 | 1.0028 | 1 | 1.45 | 2.88 | 2.62 | 4.24 | 3.62 | 1 | 3.99 | 1 | 21200 | 23800 | 0.66854 | 24000 | 0.67227 | 1.81 | 2.88 | 2.44 | 3.43 | 2.42 | 0.66851 | 2.88 | 0.7218 | 17466 | 0.49062 |  | 18860 | 0.52829 | 2.08 |  | 2.34 | 2.46 | 0.67956 |  | 2.36 | 0.59148 | 17700 | 36400 | 37100 | 1.71 | 3.17 | 3.12 | 3.03 | 3.37 | 3.48 | 23270 |  | 37520 | 0.52 |  | 2.3 | 13.11 |  | 4.78
Live | AMERICAN STANDARD | Platinum 19 | 201922355 | HRCU-A-CB | 4A6L9036A1 |  | 4PX*CD48BS3 | *DD2B060ACV3 | 12 | 17 | 10 | FALSE | Singlezone Ducted, Centrally Ducted | TRUE | 52 | 77 | 52 | N/A | [6 empty] | 02/02/22 | Ingersoll Rand | 20900 | 35000 | 1 | 35500 | 1.0143 | 1 | 1.46 | 2.88 | 2.61 | 4.2 | 3.56 | 1 | 3.99 | 1 | 20770 | 23600 | 0.67429 | 23800 | 0.67042 | 1.78 | 2.88 | 2.42 | 3.42 | 2.4 | 0.67416 | 2.88 | 0.7218 | 17066 | 0.4876 |  | 18520 | 0.52169 | 2.06 |  | 2.32 | 2.43 | 0.68258 |  | 2.34 | 0.58647 | 17400 | 36600 | 37100 | 1.71 | 3.05 | 3.02 | 2.98 | 3.52 | 3.6 | 22970 |  | 36320 | 0.47 |  | 2.28 | 14.32 |  | 4.67
Live | AMERICAN STANDARD | Platinum 19 | 201922356 | HRCU-A-CB | 4A6L9036A1 |  | 4PX*CD48BS3 | S9V2B080D3PSB+RP | 11.5 | 17 | 10 | FALSE | Singlezone Ducted, Centrally Ducted | TRUE | 52 | 78 | 52 | N/A | [6 empty] | 02/02/22 | Ingersoll Rand | 21000 | 35600 | 1 | 35600 | 1 | 1 | 1.44 | 2.9 | 2.61 | 4.27 | 3.6 | 1 | 4 | 1 | 21100 | 23800 | 0.66854 | 24000 | 0.67416 | 1.81 | 2.9 | 2.43 | 3.42 | 2.41 | 0.66944 | 2.89 | 0.7225 | 17406 | 0.48893 |  | 18820 | 0.52865 | 2.08 |  | 2.34 | 2.45 | 0.68056 |  | 2.36 | 0.59 | 17800 | 36400 | 36900 | 1.67 | 3.17 | 3.13 | 3.12 | 3.37 | 3.46 | 23200 |  | 37260 | 0.54 |  | 2.3 | 12.59 |  | 4.75
Live | AMERICAN STANDARD | Platinum 19 | 201922353 | HRCU-A-CB | 4A6L9036A1 |  | 4PX*CD48BS3 | *DD2C100ACV5 | 12 | 17.25 | 10 | FALSE | Singlezone Ducted, Centrally Ducted | TRUE | 52 | 77 | 52 | N/A | [6 empty] | 02/02/22 | Ingersoll Rand | 20900 | 35200 | 1 | 35400 | 1.0057 | 1 | 1.43 | 2.9 | 2.57 | 4.28 | 3.56 | 1 | 4.04 | 1 | 20770 | 23600 | 0.67045 | 23700 | 0.66949 | 1.78 | 2.9 | 2.4 | 3.42 | 2.38 | 0.66854 | 2.89 | 0.71535 | 16960 | 0.48182 |  | 18420 | 0.52034 | 2.06 |  | 2.3 | 2.41 | 0.67697 |  | 2.35 | 0.58168 | 18600 | 37200 | 37600 | 1.68 | 3.1 | 3.08 | 3.24 | 3.52 | 3.58 | 23190 |  | 36980 | 0.56 |  | 2.3 | 12.14 |  | 4.71
Live | AMERICAN STANDARD | Platinum 19 | 201922352 | HRCU-A-CB | 4A6L9036A1 |  | 4PX*CD42BS3 | S9V2B040D3PSB+RP | 12 | 17 | 9.6 | FALSE | Singlezone Ducted, Centrally Ducted | TRUE | 54 | 79 | 54 | N/A | [6 empty] | 02/02/22 | Ingersoll Rand | 20600 | 33800 | 1 | 33700 | 0.99704 | 1 | 1.35 | 2.76 | 2.65 | 4.47 | 3.59 | 1 | 3.73 | 1 | 20770 | 22800 | 0.67456 | 23000 | 0.68249 | 1.78 | 2.76 | 2.45 | 3.42 | 2.42 | 0.67409 | 2.75 | 0.73727 | 17066 | 0.50491 |  | 18300 | 0.54303 | 2.08 |  | 2.34 | 2.4 | 0.66852 |  | 2.29 | 0.61394 | 17700 | 36800 | 37500 | 1.69 | 3.07 | 3.03 | 3.07 | 3.51 | 3.63 | 23100 |  | 37920 | 0.54 |  | 2.3 | 12.54 |  | 4.83
Live | AMERICAN STANDARD | Platinum 19 | 201922351 | HRCU-A-CB | 4A6L9036A1 |  | 4PX*CD42BS3 | S9V2B060D3PSB+RP | 12 | 17 | 9.6 | FALSE | Singlezone Ducted, Centrally Ducted | TRUE | 53 | 79 | 53 | N/A | [6 empty] | 02/02/22 | Ingersoll Rand | 20600 | 34000 | 1 | 33800 | 0.99412 | 1 | 1.35 | 2.76 | 2.65 | 4.47 | 3.61 | 1 | 3.74 | 1 | 20770 | 22800 | 0.67059 | 23000 | 0.68047 | 1.78 | 2.76 | 2.45 | 3.42 | 2.42 | 0.67036 | 2.75 | 0.73529 | 17000 | 0.5 |  | 18240 | 0.53964 | 2.08 |  | 2.34 | 2.4 | 0.66482 |  | 2.28 | 0.60963 | 17600 | 37000 | 37600 | 1.69 | 3.08 | 3.05 | 3.05 | 3.52 | 3.61 | 23100 |  | 37600 | 0.53 |  | 2.29 | 12.77 |  | 4.81
Live | AMERICAN STANDARD | Platinum 19 | 201922348 | HRCU-A-CB | 4A6L9036A1 |  | 4PX*CD42BS3 | S9V2C100D4PSB+RP | 12.5 | 17 | 10 | FALSE | Singlezone Ducted, Centrally Ducted | TRUE | 54 | 79 | 54 | N/A | [6 empty] | 02/02/22 | Ingersoll Rand | 20600 | 33600 | 1 | 33700 | 1.003 | 1 | 1.33 | 2.8 | 2.61 | 4.54 | 3.52 | 1 | 3.78 | 1 | 20770 | 22800 | 0.67857 | 23000 | 0.68249 | 1.75 | 2.8 | 2.41 | 3.48 | 2.39 | 0.67898 | 2.8 | 0.74074 | 17066 | 0.50792 |  | 18300 | 0.54303 | 2.04 |  | 2.3 | 2.45 | 0.69602 |  | 2.33 | 0.6164 | 17700 | 36000 | 36600 | 1.72 | 2.88 | 2.84 | 3.02 | 3.66 | 3.78 | 23100 |  | 37640 | 0.52 |  | 2.28 | 13.02 |  | 4.84
Live | AMERICAN STANDARD | Platinum 19 | 201922347 | HRCU-A-CB | 4A6L9036A1 |  | 4PX*CD42BS3 | *DD2B060ACV3 | 12 | 17 | 10 | FALSE | Singlezone Ducted, Centrally Ducted | TRUE | 54 | 79 | 53 | N/A | [6 empty] | 02/02/22 | Ingersoll Rand | 20400 | 34000 | 1 | 33500 | 0.98529 | 1 | 1.33 | 2.78 | 2.61 | 4.5 | 3.58 | 1 | 3.76 | 1 | 20660 | 23000 | 0.67647 | 23000 | 0.68657 | 1.74 | 2.78 | 2.42 | 3.48 | 2.42 | 0.67598 | 2.79 | 0.74202 | 16960 | 0.49882 |  | 18200 | 0.54328 | 2.04 |  | 2.3 | 2.44 | 0.68156 |  | 2.32 | 0.61702 | 17400 | 37200 | 37400 | 1.71 | 3.1 | 3.09 | 2.98 | 3.52 | 3.55 | 23070 |  | 36780 | 0.5 |  | 2.31 | 13.52 |  | 4.67
Live | AMERICAN STANDARD | Platinum 19 | 20192235 | HRCU-A-CB | 4A6L9036A1 |  | 4PX*CD42BS3 | S9V2B080D3PSB+RP | 11.5 | 17 | 9.6 | FALSE | Singlezone Ducted, Centrally Ducted | TRUE | 54 | 79 | 54 | N/A | [6 empty] | 02/02/22 | Ingersoll Rand | 20600 | 34000 | 1 | 33800 | 0.99412 | 1 | 1.34 | 2.78 | 2.64 | 4.51 | 3.58 | 1 | 3.75 | 1 | 20990 | 23000 | 0.67647 | 23200 | 0.68639 | 1.78 | 2.78 | 2.45 | 3.46 | 2.42 | 0.67598 | 2.78 | 0.74133 | 17266 | 0.50782 |  | 18500 | 0.54734 | 2.08 |  | 2.34 | 2.43 | 0.67877 |  | 2.32 | 0.61867 | 17800 | 37000 | 37500 | 1.66 | 3.22 | 3.19 | 3.14 | 3.37 | 3.45 | 23200 |  | 37760 | 0.55 |  | 2.3 | 12.36 |  | 4.81
Live | AMERICAN STANDARD | Platinum 19 | 201922349 | HRCU-A-CB | 4A6L9036A1 |  | 4PX*CD42BS3 | S9V2B080D4PSB+RP | 12 | 17 | 9.6 | FALSE | Singlezone Ducted, Centrally Ducted | TRUE | 54 | 79 | 53 | N/A | [6 empty] | 02/02/22 | Ingersoll Rand | 20600 | 34000 | 1 | 33800 | 0.99412 | 1 | 1.34 | 2.76 | 2.62 | 4.51 | 3.61 | 1 | 3.78 | 1 | 20880 | 23000 | 0.67647 | 23000 | 0.68047 | 1.79 | 2.76 | 2.44 | 3.42 | 2.44 | 0.6759 | 2.76 | 0.73016 | 17106 | 0.50312 |  | 18300 | 0.54142 | 2.1 |  | 2.34 | 2.39 | 0.66205 |  | 2.29 | 0.60582 | 17800 | 37200 | 37400 | 1.67 | 3.1 | 3.09 | 3.12 | 3.52 | 3.55 | 23200 |  | 37760 | 0.57 |  | 2.34 | 11.93 |  | 4.73
Live | AMERICAN STANDARD | Platinum 19 | 201922346 | HRCU-A-CB | 4A6L9036A1 |  | 4PX*CD42BS3 | *DD2C100ACV5 | 12.5 | 17.5 | 10 | FALSE | Singlezone Ducted, Centrally Ducted | TRUE | 54 | 79 | 54 | N/A | [6 empty] | 02/02/22 | Ingersoll Rand | 20500 | 33000 | 1 | 33500 | 1.0152 | 1 | 1.33 | 2.78 | 2.61 | 4.52 | 3.48 | 1 | 3.76 | 1 | 20550 | 22800 | 0.69091 | 22900 | 0.68358 | 1.74 | 2.78 | 2.41 | 3.46 | 2.4 | 0.68966 | 2.78 | 0.73936 | 16800 | 0.50909 |  | 18100 | 0.5403 | 2.04 |  | 2.3 | 2.41 | 0.69253 |  | 2.31 | 0.61436 | 18500 | 37000 | 37400 | 1.68 | 2.96 | 2.94 | 3.23 | 3.66 | 3.73 | 23090 |  | 37400 | 0.57 |  | 2.3 | 11.87 |  | 4.77
Live | AMERICAN STANDARD | Platinum 19 | 201922345 | HRCU-A-CB | 4A6L9036A1 |  | 4PX*CD42BS3 | *DHMC100ACV4 | 11.5 | 16 | 9.5 | FALSE | Singlezone Ducted, Centrally Ducted | TRUE | 54 | 79 | 55 | N/A | [6 empty] | 02/02/22 | Ingersoll Rand | 20800 | 33600 | 1 | 34000 | 1.0119 | 1 | 1.47 | 2.66 | 2.79 | 4.15 | 3.7 | 1 | 3.57 | 1 | 21100 | 23200 | 0.69048 | 23400 | 0.68824 | 1.88 | 2.66 | 2.58 | 3.29 | 2.56 | 0.69189 | 2.66 | 0.7451 | 17366 | 0.51685 |  | 18600 | 0.54706 | 2.18 |  | 2.46 | 2.33 | 0.62973 |  | 2.22 | 0.62185 | 17200 | 37200 | 37900 | 1.73 | 3.23 | 3.19 | 2.91 | 3.38 | 3.48 | 22700 |  | 36760 | 0.64 |  | 2.36 | 10.39 |  | 4.56
Live | AMERICAN STANDARD | Platinum 19 | 201922344 | HRCU-A-CB | 4A6L9036A1 |  | 4PX*CD36BS3+HORIZ-RT | S9V2C100U4PSB+RP | 11.5 | 17 | 10 | FALSE | Singlezone Ducted, Centrally Ducted | TRUE | 52 | 78 | 53 | N/A | [6 empty] | 02/02/22 | Ingersoll Rand | 21300 | 35000 | 1 | 35400 | 1.0114 | 1 | 1.4 | 2.78 | 2.74 | 4.46 | 3.69 | 1 | 3.79 | 1 | 21100 | 23400 | 0.66857 | 23700 | 0.66949 | 1.77 | 2.78 | 2.49 | 3.49 | 2.47 | 0.66938 | 2.79 | 0.73615 | 17266 | 0.49331 |  | 18620 | 0.52599 | 2.06 |  | 2.36 | 2.46 | 0.66667 |  | 2.31 | 0.6095 | 17700 | 35800 | 36600 | 1.74 | 3.11 | 3.06 | 2.98 | 3.37 | 3.51 | 23370 |  | 35980 | 0.47 |  | 2.25 | 14.57 |  | 4.69
Live | AMERICAN STANDARD | Platinum 19 | 201922342 | HRCU-A-CB | 4A6L9036A1 |  | 4PX*CD36BS3+HORIZ-RT | S9V2B080U3PSB+RP | 11.5 | 17 | 10 | FALSE | Singlezone Ducted, Centrally Ducted | TRUE | 52 | 78 | 52 | N/A | [6 empty] | 02/02/22 | Ingersoll Rand | 21300 | 35400 | 1 | 35400 | 1 | 1 | 1.4 | 2.78 | 2.76 | 4.46 | 3.73 | 1 | 3.76 | 1 | 21310 | 23600 | 0.66667 | 23900 | 0.67514 | 1.79 | 2.78 | 2.51 | 3.49 | 2.49 | 0.66756 | 2.79 | 0.74202 | 17466 | 0.49339 |  | 18760 | 0.52994 | 2.1 |  | 2.38 | 2.44 | 0.65416 |  | 2.31 | 0.61436 | 18000 | 35200 | 36000 | 1.68 | 3.06 | 3.01 | 3.14 | 3.37 | 3.51 | 23400 |  | 36260 | 0.49 |  | 2.26 | 14 |  | 4.7
Live | AMERICAN STANDARD | Platinum 19 | 201922343 | HRCU-A-CB | 4A6L9036A1 |  | 4PX*CD36BS3+HORIZ-RT | S9V2B080U4PSB+RP | 11.5 | 16.75 | 10 | FALSE | Singlezone Ducted, Centrally Ducted | TRUE | 52 | 78 | 52 | N/A | [6 empty] | 02/02/22 | Ingersoll Rand | 21300 | 35400 | 1 | 35500 | 1.0028 | 1 | 1.4 | 2.78 | 2.74 | 4.46 | 3.73 | 1 | 3.8 | 1 | 21200 | 23600 | 0.66667 | 23800 | 0.67042 | 1.8 | 2.78 | 2.51 | 3.45 | 2.49 | 0.66756 | 2.78 | 0.73158 | 17366 | 0.49056 |  | 18720 | 0.52732 | 2.1 |  | 2.38 | 2.42 | 0.64879 |  | 2.31 | 0.60789 | 17900 | 35200 | 35900 | 1.7 | 3.06 | 3.02 | 3.09 | 3.37 | 3.48 | 23400 |  | 36160 | 0.51 |  | 2.27 | 13.45 |  | 4.67
Live | AMERICAN STANDARD | Platinum 19 | 201922341 | HRCU-A-CB | 4A6L9036A1 |  | 4PX*CD36BS3+HORIZ-RT | S9V2B060U3PSB+RP | 11.5 | 17 | 10 | FALSE | Singlezone Ducted, Centrally Ducted | TRUE | 52 | 78 | 52 | N/A | [6 empty] | 02/02/22 | Ingersoll Rand | 21300 | 35400 | 1 | 35400 | 1 | 1 | 1.38 | 2.78 | 2.72 | 4.52 | 3.73 | 1 | 3.81 | 1 | 21200 | 23600 | 0.66667 | 23800 | 0.67232 | 1.8 | 2.78 | 2.5 | 3.45 | 2.49 | 0.66756 | 2.79 | 0.73228 | 17366 | 0.49056 |  | 18660 | 0.52712 | 2.1 |  | 2.36 | 2.42 | 0.64879 |  | 2.32 | 0.60892 | 17900 | 35200 | 35800 | 1.7 | 3.06 | 3.03 | 3.09 | 3.37 | 3.46 | 23570 |  | 36220 | 0.5 |  | 2.28 | 13.82 |  | 4.66
Live | AMERICAN STANDARD | Platinum 19 | 201922337 | HRCU-A-CB | 4A6L9036A1 |  | 4PX*CD36BS3+HORIZ-RT | S9V2B040U3PSB+RP | 11.5 | 16.75 | 10 | FALSE | Singlezone Ducted, Centrally Ducted | TRUE | 52 | 78 | 52 | N/A | [6 empty] | 02/02/22 | Ingersoll Rand | 21300 | 35400 | 1 | 35400 | 1 | 1 | 1.39 | 2.8 | 2.72 | 4.49 | 3.71 | 1 | 3.81 | 1 | 21200 | 23600 | 0.66667 | 23800 | 0.67232 | 1.8 | 2.8 | 2.49 | 3.45 | 2.47 | 0.66577 | 2.8 | 0.73491 | 17366 | 0.49056 |  | 18720 | 0.52881 | 2.1 |  | 2.36 | 2.42 | 0.65229 |  | 2.32 | 0.60892 | 18000 | 35200 | 35800 | 1.71 | 3.06 | 3.02 | 3.08 | 3.37 | 3.47 | 23500 |  | 36160 | 0.51 |  | 2.28 | 13.5 |  | 4.65
Live | AMERICAN STANDARD | Platinum 19 | 201922338 | HRCU-A-CB | 4A6L9036A1 |  | 4PX*CD36BS3+HORIZ-RT | *UD2B060ACV3 | 11.5 | 16.75 | 9.6 | FALSE | Singlezone Ducted, Centrally Ducted | TRUE | 52 | 77 | 52 | N/A | [6 empty] | 02/02/22 | Ingersoll Rand | 21200 | 35000 | 1 | 35300 | 1.0086 | 1 | 1.4 | 2.76 | 2.75 | 4.44 | 3.72 | 1 | 3.76 | 1 | 20990 | 23600 | 0.67429 | 23800 | 0.67422 | 1.79 | 2.76 | 2.52 | 3.44 | 2.51 | 0.67473 | 2.77 | 0.7367 | 17166 | 0.49046 |  | 18520 | 0.52465 | 2.1 |  | 2.38 | 2.4 | 0.64516 |  | 2.28 | 0.60638 | 18200 | 35400 | 35900 | 1.68 | 3.08 | 3.05 | 3.17 | 3.37 | 3.45 | 23330 |  | 35480 | 0.51 |  | 2.27 | 13.41 |  | 4.58
Live | AMERICAN STANDARD | Platinum 19 | 201922339 | HRCU-A-CB | 4A6L9036A1 |  | 4PX*CD36BS3+HORIZ-RT | *UD2C080ACV4 | 12 | 16.5 | 9.6 | FALSE | Singlezone Ducted, Centrally Ducted | TRUE | 52 | 78 | 53 | N/A | [6 empty] | 02/02/22 | Ingersoll Rand | 21300 | 35000 | 1 | 35400 | 1.0114 | 1 | 1.47 | 2.74 | 2.86 | 4.25 | 3.74 | 1 | 3.63 | 1 | 21200 | 23400 | 0.66857 | 23900 | 0.67514 | 1.79 | 2.74 | 2.55 | 3.47 | 2.5 | 0.66845 | 2.75 | 0.75758 | 17366 | 0.49617 |  | 18760 | 0.52994 | 2.1 |  | 2.4 | 2.42 | 0.64706 |  | 2.29 | 0.63085 | 17500 | 35200 | 36000 | 1.72 | 2.93 | 2.88 | 2.98 | 3.52 | 3.66 | 22900 |  | 34540 | 0.47 |  | 2.23 | 14.28 |  | 4.54
Live | AMERICAN STANDARD | Platinum 19 | 201922336 | HRCU-A-CB | 4A6L9036A1 |  | 4PX*CD36BS3 | S9V2C100D4PSB+RP | 12 | 17 | 10 | FALSE | Singlezone Ducted, Centrally Ducted | TRUE | 52 | 78 | 53 | N/A | [6 empty] | 02/02/22 | Ingersoll Rand | 21300 | 35000 | 1 | 35400 | 1.0114 | 1 | 1.4 | 2.78 | 2.74 | 4.46 | 3.69 | 1 | 3.79 | 1 | 21100 | 23400 | 0.66857 | 23700 | 0.66949 | 1.77 | 2.78 | 2.49 | 3.49 | 2.47 | 0.66938 | 2.79 | 0.73615 | 17266 | 0.49331 |  | 18620 | 0.52599 | 2.06 |  | 2.36 | 2.46 | 0.66667 |  | 2.31 | 0.6095 | 17700 | 35600 | 36400 | 1.74 | 2.97 | 2.92 | 2.98 | 3.51 | 3.65 | 23370 |  | 36040 | 0.47 |  | 2.26 | 14.57 |  | 4.67
Live | AMERICAN STANDARD | Platinum 19 | 20192234 | HRCU-A-CB | 4A6L9036A1 |  | 4PX*CD36BS3+HORIZ-RT | *UD2C100ACV5 | 12 | 17 | 10 | FALSE | Singlezone Ducted, Centrally Ducted | TRUE | 53 | 78 | 53 | N/A | [6 empty] | 02/02/22 | Ingersoll Rand | 21100 | 35000 | 1 | 35100 | 1.0029 | 1 | 1.37 | 2.84 | 2.68 | 4.51 | 3.61 | 1 | 3.84 | 1 | 20990 | 23600 | 0.67429 | 23800 | 0.67806 | 1.74 | 2.84 | 2.45 | 3.54 | 2.44 | 0.6759 | 2.85 | 0.74219 | 17206 | 0.4916 |  | 18620 | 0.53048 | 2.04 |  | 2.32 | 2.47 | 0.68421 |  | 2.35 | 0.61198 | 17700 | 36000 | 36500 | 1.72 | 3 | 2.97 | 3.02 | 3.52 | 3.6 | 23370 |  | 35360 | 0.42 |  | 2.26 | 16.31 |  | 4.59
Live | AMERICAN STANDARD | Platinum 19 | 201922335 | HRCU-A-CB | 4A6L9036A1 |  | 4PX*CD36BS3 | S9V2B080D4PSB+RP | 11.5 | 16.75 | 10 | FALSE | Singlezone Ducted, Centrally Ducted | TRUE | 52 | 78 | 52 | N/A | [6 empty] | 02/02/22 | Ingersoll Rand | 21300 | 35400 | 1 | 35500 | 1.0028 | 1 | 1.4 | 2.78 | 2.74 | 4.46 | 3.73 | 1 | 3.8 | 1 | 21200 | 23600 | 0.66667 | 23800 | 0.67042 | 1.8 | 2.78 | 2.51 | 3.45 | 2.49 | 0.66756 | 2.78 | 0.73158 | 17366 | 0.49056 |  | 18720 | 0.52732 | 2.1 |  | 2.38 | 2.42 | 0.64879 |  | 2.31 | 0.60789 | 17900 | 35200 | 35900 | 1.7 | 3.06 | 3.02 | 3.09 | 3.37 | 3.48 | 23400 |  | 36160 | 0.51 |  | 2.27 | 13.45 |  | 4.67
Live | AMERICAN STANDARD | Platinum 19 | 201922332 | HRCU-A-CB | 4A6L9036A1 |  | 4PX*BD48BS3 | S9V2B080D3PSB+RP | 11.5 | 17 | 10 | FALSE | Singlezone Ducted, Centrally Ducted | TRUE | 52 | 78 | 53 | N/A | [6 empty] | 02/02/22 | Ingersoll Rand | 21100 | 35400 | 1 | 35800 | 1.0113 | 1 | 1.48 | 2.84 | 2.67 | 4.18 | 3.65 | 1 | 3.93 | 1 | 21200 | 23800 | 0.67232 | 24100 | 0.67318 | 1.83 | 2.84 | 2.48 | 3.4 | 2.46 | 0.67397 | 2.85 | 0.72519 | 17506 | 0.49452 |  | 18960 | 0.52961 | 2.1 |  | 2.36 | 2.44 | 0.66849 |  | 2.35 | 0.59796 | 17600 | 36600 | 37500 | 1.67 | 3.18 | 3.13 | 3.09 | 3.37 | 3.51 | 23100 |  | 37080 | 0.52 |  | 2.26 | 13.02 |  | 4.81
Live | AMERICAN STANDARD | Platinum 19 | 201922331 | HRCU-A-CB | 4A6L9036A1 |  | 4PX*BD42BS3 | *DD2B060ACV3 | 12 | 17 | 10 | FALSE | Singlezone Ducted, Centrally Ducted | TRUE | 54 | 79 | 55 | N/A | [6 empty] | 02/02/22 | Ingersoll Rand | 20500 | 33400 | 1 | 33600 | 1.006 | 1 | 1.36 | 2.76 | 2.66 | 4.42 | 3.55 | 1 | 3.7 | 1 | 20770 | 23000 | 0.68862 | 23200 | 0.69048 | 1.76 | 2.76 | 2.46 | 3.46 | 2.44 | 0.68732 | 2.76 | 0.74595 | 17106 | 0.51216 |  | 18400 | 0.54762 | 2.06 |  | 2.34 | 2.43 | 0.68451 |  | 2.3 | 0.62162 | 17300 | 37600 | 38100 | 1.7 | 3.13 | 3.1 | 2.98 | 3.52 | 3.6 | 22970 |  | 36800 | 0.49 |  | 2.28 | 13.74 |  | 4.73
Live | AMERICAN STANDARD | Platinum 19 | 201922333 | HRCU-A-CB | 4A6L9036A1 |  | 4PX*BU30BS3 | *UHMB080ACV3 | 11 | 16 | 9.5 | FALSE | Singlezone Ducted, Centrally Ducted | TRUE | 51 | 77 | 54 | N/A | [6 empty] | 02/02/22 | Ingersoll Rand | 22000 | 35000 | 1 | 36900 | 1.0543 | 1 | 1.6 | 2.62 | 2.98 | 4.03 | 3.92 | 1 | 3.63 | 1 | 21640 | 24400 | 0.69714 | 24600 | 0.66667 | 2.01 | 2.62 | 2.75 | 3.16 | 2.73 | 0.69643 | 2.62 | 0.72176 | 17672 | 0.50491 |  | 19120 | 0.51816 | 2.34 |  | 2.62 | 2.21 | 0.56378 |  | 2.14 | 0.58953 | 17100 | 35000 | 35700 | 1.67 | 3.18 | 3.14 | 3 | 3.23 | 3.33 | 22230 |  | 35340 | 0.63 |  | 2.31 | 10.34 |  | 4.48
Live | AMERICAN STANDARD | Platinum 19 | 201922334 | HRCU-A-CB | 4A6L9036A1 |  | 4PX*BU36BS3 | *UD2B060ACV3 | 11.5 | 16.5 | 10 | FALSE | Singlezone Ducted, Centrally Ducted | TRUE | 54 | 78 | 54 | N/A | [6 empty] | 02/02/22 | Ingersoll Rand | 20400 | 33400 | 1 | 33700 | 1.009 | 1 | 1.36 | 2.78 | 2.64 | 4.4 | 3.52 | 1 | 3.74 | 1 | 20770 | 23000 | 0.68862 | 23200 | 0.68843 | 1.76 | 2.78 | 2.44 | 3.46 | 2.42 | 0.6875 | 2.79 | 0.74599 | 17066 | 0.51096 |  | 18300 | 0.54303 | 2.06 |  | 2.32 | 2.43 | 0.69034 |  | 2.31 | 0.61765 | 17500 | 36000 | 36500 | 1.64 | 3.13 | 3.1 | 3.13 | 3.37 | 3.45 | 22530 |  | 35620 | 0.58 |  | 2.27 | 11.38 |  | 4.6
Live | AMERICAN STANDARD | Platinum 19 | 201922323 | HRCU-A-CB | 4A6L9036A1 |  | 4PX*BD36BS3+HORIZ-RT | S9V2B080U4PSB+RP | 11.5 | 17 | 10 | FALSE | Singlezone Ducted, Centrally Ducted | TRUE | 52 | 78 | 52 | N/A | [6 empty] | 02/02/22 | Ingersoll Rand | 21300 | 35400 | 1 | 35500 | 1.0028 | 1 | 1.41 | 2.76 | 2.76 | 4.43 | 3.76 | 1 | 3.77 | 1 | 21200 | 23600 | 0.66667 | 23800 | 0.67042 | 1.82 | 2.76 | 2.52 | 3.41 | 2.51 | 0.66755 | 2.77 | 0.73475 | 17366 | 0.49056 |  | 18720 | 0.52732 | 2.12 |  | 2.4 | 2.4 | 0.6383 |  | 2.29 | 0.60743 | 18000 | 35800 | 36500 | 1.69 | 3.11 | 3.07 | 3.12 | 3.37 | 3.48 | 23570 |  | 36080 | 0.52 |  | 2.28 | 13.28 |  | 4.64
Live | AMERICAN STANDARD | Platinum 19 | 201922329 | HRCU-A-CB | 4A6L9036A1 |  | 4PX*BD42BS3 | *DD2B080ACV3 | 12 | 17.25 | 10 | FALSE | Singlezone Ducted, Centrally Ducted | TRUE | 54 | 79 | 54 | N/A | [6 empty] | 02/02/22 | Ingersoll Rand | 20500 | 33400 | 1 | 33600 | 1.006 | 1 | 1.35 | 2.76 | 2.65 | 4.45 | 3.55 | 1 | 3.72 | 1 | 20770 | 23000 | 0.68862 | 23100 | 0.6875 | 1.76 | 2.76 | 2.46 | 3.46 | 2.44 | 0.68732 | 2.75 | 0.73925 | 17000 | 0.50898 |  | 18300 | 0.54464 | 2.08 |  | 2.34 | 2.4 | 0.67606 |  | 2.29 | 0.61559 | 17700 | 37600 | 38000 | 1.68 | 3.13 | 3.11 | 3.09 | 3.52 | 3.58 | 23100 |  | 36960 | 0.54 |  | 2.3 | 12.54 |  | 4.71
Live | AMERICAN STANDARD | Platinum 19 | 201922317 | HRCU-A-CB | 4A6L9036A1 |  | 4PX*BD36BS3+HORIZ-RT | S9V2B080U3PSB+RP | 11.5 | 17 | 10 | FALSE | Singlezone Ducted, Centrally Ducted | TRUE | 52 | 78 | 52 | N/A | [6 empty] | 02/02/22 | Ingersoll Rand | 21300 | 35400 | 1 | 35500 | 1.0028 | 1 | 1.41 | 2.76 | 2.78 | 4.43 | 3.76 | 1 | 3.74 | 1 | 21310 | 23600 | 0.66667 | 23900 | 0.67324 | 1.81 | 2.76 | 2.53 | 3.45 | 2.51 | 0.66755 | 2.77 | 0.74064 | 17466 | 0.49339 |  | 18760 | 0.52845 | 2.12 |  | 2.4 | 2.41 | 0.64096 |  | 2.29 | 0.6123 | 18000 | 35600 | 36500 | 1.68 | 3.1 | 3.04 | 3.14 | 3.37 | 3.52 | 23400 |  | 36140 | 0.51 |  | 2.24 | 13.45 |  | 4.73
Live | AMERICAN STANDARD | Platinum 19 | 201922316 | HRCU-A-CB | 4A6L9036A1 |  | 4PX*BD36BS3+HORIZ-RT | S9V2B060U3PSB+RP | 11.5 | 17 | 10 | FALSE | Singlezone Ducted, Centrally Ducted | TRUE | 53 | 78 | 53 | N/A | [6 empty] | 02/02/22 | Ingersoll Rand | 21300 | 35400 | 1 | 35500 | 1.0028 | 1 | 1.42 | 2.76 | 2.79 | 4.4 | 3.76 | 1 | 3.73 | 1 | 21310 | 23600 | 0.66667 | 23900 | 0.67324 | 1.81 | 2.76 | 2.54 | 3.45 | 2.51 | 0.66755 | 2.76 | 0.73995 | 17466 | 0.49339 |  | 18860 | 0.53127 | 2.1 |  | 2.4 | 2.44 | 0.64894 |  | 2.3 | 0.61662 | 17800 | 35600 | 36500 | 1.7 | 3.1 | 3.04 | 3.07 | 3.37 | 3.52 | 23370 |  | 36140 | 0.49 |  | 2.26 | 13.98 |  | 4.69
Live | AMERICAN STANDARD | Platinum 19 | 201922315 | HRCU-A-CB | 4A6L9036A1 |  | 4PX*BD36BS3+HORIZ-RT | S9V2B040U3PSB+RP | 11.5 | 17 | 9.6 | FALSE | Singlezone Ducted, Centrally Ducted | TRUE | 53 | 78 | 53 | N/A | [6 empty] | 02/02/22 | Ingersoll Rand | 21400 | 35400 | 1 | 35500 | 1.0028 | 1 | 1.42 | 2.76 | 2.79 | 4.42 | 3.76 | 1 | 3.73 | 1 | 21310 | 23600 | 0.66667 | 23900 | 0.67324 | 1.81 | 2.76 | 2.54 | 3.45 | 2.51 | 0.66755 | 2.76 | 0.73995 | 17466 | 0.49339 |  | 18860 | 0.53127 | 2.12 |  | 2.4 | 2.41 | 0.64096 |  | 2.3 | 0.61662 | 17800 | 35600 | 36400 | 1.71 | 3.1 | 3.05 | 3.05 | 3.37 | 3.5 | 23370 |  | 36040 | 0.51 |  | 2.27 | 13.43 |  | 4.65
Live | AMERICAN STANDARD | Platinum 19 | 201922314 | HRCU-A-CB | 4A6L9036A1 |  | 4PX*BD36BS3+HORIZ-RT | *UD2B100ACV3 | 11.5 | 16.5 | 9.6 | FALSE | Singlezone Ducted, Centrally Ducted | TRUE | 52 | 78 | 53 | N/A | [6 empty] | 02/02/22 | Ingersoll Rand | 21400 | 35000 | 1 | 35500 | 1.0143 | 1 | 1.49 | 2.7 | 2.9 | 4.21 | 3.8 | 1 | 3.59 | 1 | 21200 | 23400 | 0.66857 | 23900 | 0.67324 | 1.82 | 2.7 | 2.6 | 3.41 | 2.54 | 0.66842 | 2.69 | 0.7493 | 17266 | 0.49331 |  | 18720 | 0.52732 | 2.14 |  | 2.46 | 2.36 | 0.62105 |  | 2.23 | 0.62117 | 17400 | 35200 | 36000 | 1.7 | 3.06 | 3.01 | 3 | 3.37 | 3.51 | 22800 |  | 34340 | 0.49 |  | 2.23 | 13.64 |  | 4.51
Live | AMERICAN STANDARD | Platinum 19 | 201922313 | HRCU-A-CB | 4A6L9036A1 |  | 4PX*BD36BS3+HORIZ-RT | *UD2B080ACV3 | 11.5 | 16.5 | 9.6 | FALSE | Singlezone Ducted, Centrally Ducted | TRUE | 52 | 78 | 53 | N/A | [6 empty] | 02/02/22 | Ingersoll Rand | 21300 | 35000 | 1 | 35400 | 1.0114 | 1 | 1.46 | 2.72 | 2.85 | 4.28 | 3.77 | 1 | 3.64 | 1 | 21100 | 23400 | 0.66857 | 23800 | 0.67232 | 1.8 | 2.72 | 2.56 | 3.44 | 2.52 | 0.66844 | 2.72 | 0.74725 | 17166 | 0.49046 |  | 18620 | 0.52599 | 2.12 |  | 2.42 | 2.37 | 0.62865 |  | 2.25 | 0.61813 | 17100 | 35400 | 36200 | 1.72 | 3.08 | 3.03 | 2.91 | 3.37 | 3.5 | 22870 |  | 34480 | 0.44 |  | 2.22 | 15.23 |  | 4.55
Live | AMERICAN STANDARD | Platinum 19 | 201922311 | HRCU-A-CB | 4A6L9036A1 |  | 4PX*BD36BS3+HORIZ-RT | S9V2C100U4PSB+RP | 11.5 | 17 | 10 | FALSE | Singlezone Ducted, Centrally Ducted | TRUE | 52 | 78 | 52 | N/A | [6 empty] | 02/02/22 | Ingersoll Rand | 21200 | 35400 | 1 | 35400 | 1 | 1 | 1.38 | 2.82 | 2.7 | 4.5 | 3.68 | 1 | 3.84 | 1 | 21200 | 23600 | 0.66667 | 23800 | 0.67232 | 1.78 | 2.82 | 2.48 | 3.49 | 2.45 | 0.66576 | 2.81 | 0.73177 | 17366 | 0.49056 |  | 18720 | 0.52881 | 2.08 |  | 2.34 | 2.45 | 0.66576 |  | 2.34 | 0.60938 | 18000 | 35800 | 36400 | 1.72 | 3.11 | 3.07 | 3.07 | 3.37 | 3.47 | 23570 |  | 36300 | 0.51 |  | 2.27 | 13.54 |  | 4.69
Live | AMERICAN STANDARD | Platinum 19 | 201922312 | HRCU-A-CB | 4A6L9036A1 |  | 4PX*BD36BS3+HORIZ-RT | *UD2B060ACV3 | 11.5 | 16.5 | 9.6 | FALSE | Singlezone Ducted, Centrally Ducted | TRUE | 53 | 78 | 53 | N/A | [6 empty] | 02/02/22 | Ingersoll Rand | 21300 | 35000 | 1 | 35400 | 1.0114 | 1 | 1.46 | 2.74 | 2.85 | 4.28 | 3.74 | 1 | 3.64 | 1 | 21310 | 23600 | 0.67429 | 24000 | 0.67797 | 1.81 | 2.74 | 2.57 | 3.45 | 2.52 | 0.6738 | 2.74 | 0.75275 | 17466 | 0.49903 |  | 18860 | 0.53277 | 2.12 |  | 2.42 | 2.41 | 0.64439 |  | 2.28 | 0.62637 | 17700 | 35400 | 36200 | 1.7 | 3.08 | 3.03 | 3.05 | 3.37 | 3.5 | 22930 |  | 34800 | 0.49 |  | 2.24 | 13.71 |  | 4.55
Live | AMERICAN STANDARD | Platinum 19 | 20192231 | HRCU-A-CB | 4A6L9036A1 |  | 4PX*BD36BS3+HORIZ-RT | *DD2B060ACV3 | 11.5 | 17 | 10 | FALSE | Singlezone Ducted, Centrally Ducted | TRUE | 52 | 77 | 52 | N/A | [6 empty] | 02/02/22 | Ingersoll Rand | 21100 | 35000 | 1 | 35300 | 1.0086 | 1 | 1.4 | 2.78 | 2.73 | 4.42 | 3.69 | 1 | 3.79 | 1 | 20990 | 23600 | 0.67429 | 23800 | 0.67422 | 1.78 | 2.78 | 2.5 | 3.46 | 2.49 | 0.6748 | 2.79 | 0.73615 | 17166 | 0.49046 |  | 18520 | 0.52465 | 2.08 |  | 2.38 | 2.42 | 0.65583 |  | 2.28 | 0.60158 | 17700 | 36000 | 36500 | 1.71 | 3.13 | 3.1 | 3.03 | 3.37 | 3.45 | 23370 |  | 35300 | 0.45 |  | 2.27 | 15.22 |  | 4.56
Live | AMERICAN STANDARD | Platinum 19 | 201922309 | HRCU-A-CB | 4A6L9036A1 |  | 4PX*BD36BS3 | *DHMB060BCV3 | 11.5 | 16.5 | 10 | FALSE | Singlezone Ducted, Centrally Ducted | TRUE | 53 | 78 | 53 | N/A | [6 empty] | 02/02/22 | Ingersoll Rand | 21200 | 35000 | 1 | 35500 | 1.0143 | 1 | 1.42 | 2.74 | 2.78 | 4.38 | 3.74 | 1 | 3.74 | 1 | 21310 | 24000 | 0.68571 | 24100 | 0.67887 | 1.84 | 2.74 | 2.58 | 3.39 | 2.57 | 0.68717 | 2.74 | 0.73262 | 17466 | 0.49903 |  | 18860 | 0.53127 | 2.16 |  | 2.44 | 2.37 | 0.63369 |  | 2.27 | 0.60695 | 17800 | 35800 | 36100 | 1.68 | 3.11 | 3.1 | 3.11 | 3.37 | 3.41 | 23300 |  | 35420 | 0.54 |  | 2.32 | 12.65 |  | 4.47
Live | AMERICAN STANDARD | Platinum 19 | 201922308 | HRCU-A-CB | 4A6L9036A1 |  | 4PX*BD36BS3 | S9V2B080D4PSB+RP | 11.5 | 17 | 10 | FALSE | Singlezone Ducted, Centrally Ducted | TRUE | 52 | 78 | 52 | N/A | [6 empty] | 02/02/22 | Ingersoll Rand | 21300 | 35400 | 1 | 35500 | 1.0028 | 1 | 1.41 | 2.76 | 2.76 | 4.43 | 3.76 | 1 | 3.77 | 1 | 21200 | 23600 | 0.66667 | 23800 | 0.67042 | 1.82 | 2.76 | 2.52 | 3.41 | 2.51 | 0.66755 | 2.77 | 0.73475 | 17366 | 0.49056 |  | 18720 | 0.52732 | 2.12 |  | 2.4 | 2.4 | 0.6383 |  | 2.29 | 0.60743 | 18000 | 35800 | 36500 | 1.69 | 3.11 | 3.07 | 3.12 | 3.37 | 3.48 | 23570 |  | 36080 | 0.52 |  | 2.28 | 13.28 |  | 4.64
Live | AMERICAN STANDARD | Platinum 19 | 201922307 | HRCU-A-CB | 4A6L9036A1 |  | 4PX*BD36BS3 | *DD2B060ACV3 | 11.5 | 17 | 10 | FALSE | Singlezone Ducted, Centrally Ducted | TRUE | 52 | 77 | 52 | N/A | [6 empty] | 02/02/22 | Ingersoll Rand | 21100 | 35000 | 1 | 35300 | 1.0086 | 1 | 1.4 | 2.78 | 2.73 | 4.42 | 3.69 | 1 | 3.79 | 1 | 20990 | 23600 | 0.67429 | 23800 | 0.67422 | 1.78 | 2.78 | 2.5 | 3.46 | 2.49 | 0.6748 | 2.79 | 0.73615 | 17166 | 0.49046 |  | 18520 | 0.52465 | 2.08 |  | 2.38 | 2.42 | 0.65583 |  | 2.28 | 0.60158 | 17700 | 36000 | 36500 | 1.71 | 3.13 | 3.1 | 3.03 | 3.37 | 3.45 | 23370 |  | 35300 | 0.45 |  | 2.27 | 15.22 |  | 4.56
Live | AMERICAN STANDARD | Platinum 19 | 201922306 | HRCU-A-CB | 4A6L9036A1 |  | 4PX*BD36BS3 | *DD2B080ACV3 | 11.5 | 17 | 10 | FALSE | Singlezone Ducted, Centrally Ducted | TRUE | 52 | 78 | 53 | N/A | [6 empty] | 02/02/22 | Ingersoll Rand | 21200 | 35000 | 1 | 35300 | 1.0086 | 1 | 1.41 | 2.76 | 2.76 | 4.41 | 3.72 | 1 | 3.75 | 1 | 21100 | 23600 | 0.67429 | 23800 | 0.67422 | 1.79 | 2.76 | 2.52 | 3.45 | 2.51 | 0.67473 | 2.77 | 0.73867 | 17266 | 0.49331 |  | 18620 | 0.52748 | 2.1 |  | 2.38 | 2.41 | 0.64785 |  | 2.29 | 0.61067 | 18000 | 35800 | 36500 | 1.69 | 3.11 | 3.07 | 3.12 | 3.37 | 3.48 | 23400 |  | 35460 | 0.48 |  | 2.25 | 14.29 |  | 4.62
Live | AMERICAN STANDARD | Platinum 19 | 201922305 | HRCU-A-CB | 4A6L9036A1 |  | 4PX*BD36BS3 | S9V2C100D4PSB+RP | 11.5 | 17 | 10 | FALSE | Singlezone Ducted, Centrally Ducted | TRUE | 52 | 78 | 52 | N/A | [6 empty] | 02/02/22 | Ingersoll Rand | 21200 | 35400 | 1 | 35400 | 1 | 1 | 1.38 | 2.82 | 2.7 | 4.5 | 3.68 | 1 | 3.84 | 1 | 21200 | 23600 | 0.66667 | 23800 | 0.67232 | 1.78 | 2.82 | 2.48 | 3.49 | 2.45 | 0.66576 | 2.81 | 0.73177 | 17366 | 0.49056 |  | 18720 | 0.52881 | 2.08 |  | 2.34 | 2.45 | 0.66576 |  | 2.34 | 0.60938 | 18000 | 35800 | 36400 | 1.72 | 3.11 | 3.07 | 3.07 | 3.37 | 3.47 | 23570 |  | 36300 | 0.51 |  | 2.27 | 13.54 |  | 4.69
Live | AMERICAN STANDARD | Platinum 19 | 201922304 | HRCU-A-CB | 4A6L9036A1 |  | 4PX*BD36BS3 | S9V2B080D3PSB+RP | 11.5 | 17 | 10 | FALSE | Singlezone Ducted, Centrally Ducted | TRUE | 52 | 78 | 52 | N/A | [6 empty] | 02/02/22 | Ingersoll Rand | 21300 | 35400 | 1 | 35500 | 1.0028 | 1 | 1.41 | 2.76 | 2.78 | 4.43 | 3.76 | 1 | 3.74 | 1 | 21310 | 23600 | 0.66667 | 23900 | 0.67324 | 1.81 | 2.76 | 2.53 | 3.45 | 2.51 | 0.66755 | 2.77 | 0.74064 | 17466 | 0.49339 |  | 18760 | 0.52845 | 2.12 |  | 2.4 | 2.41 | 0.64096 |  | 2.29 | 0.6123 | 18000 | 35600 | 36500 | 1.68 | 3.1 | 3.04 | 3.14 | 3.37 | 3.52 | 23400 |  | 36140 | 0.51 |  | 2.24 | 13.45 |  | 4.73
Live | AMERICAN STANDARD | Platinum 19 | 201922303 | HRCU-A-CB | 4A6L9036A1 |  | 4PX*BD36BS3 | S9V2B060D3PSB+RP | 11.5 | 17 | 10 | FALSE | Singlezone Ducted, Centrally Ducted | TRUE | 53 | 78 | 53 | N/A | [6 empty] | 02/02/22 | Ingersoll Rand | 21300 | 35400 | 1 | 35500 | 1.0028 | 1 | 1.42 | 2.76 | 2.79 | 4.4 | 3.76 | 1 | 3.73 | 1 | 21310 | 23600 | 0.66667 | 23900 | 0.67324 | 1.81 | 2.76 | 2.54 | 3.45 | 2.51 | 0.66755 | 2.76 | 0.73995 | 17466 | 0.49339 |  | 18860 | 0.53127 | 2.1 |  | 2.4 | 2.44 | 0.64894 |  | 2.3 | 0.61662 | 17800 | 35600 | 36500 | 1.7 | 3.1 | 3.04 | 3.07 | 3.37 | 3.52 | 23370 |  | 36140 | 0.49 |  | 2.26 | 13.98 |  | 4.69
Live | AMERICAN STANDARD | Platinum 19 | 201922294 | HRCU-A-CB | 4A6L9024A1 |  | 4PX*BU36BS3 | *UHMB060ACV3 | 12.5 | 17.25 | 10 | FALSE | Singlezone Ducted, Centrally Ducted | TRUE | 53 | 79 | 53 | N/A | [6 empty] | 02/02/22 | Ingersoll Rand | 10700 | 20000 | 1 | 20200 | 1.01 | 1 | 0.7 | 2.86 | 1.5 | 4.48 | 2.05 | 1 | 3.95 | 1 | 11430 | 13400 | 0.67 | 13500 | 0.66832 | 1.01 | 2.86 | 1.38 | 3.32 | 1.37 | 0.66829 | 2.87 | 0.72658 | 9758 | 0.4879 |  | 10720 | 0.53069 | 1.2 |  | 1.34 | 2.38 | 1.161 |  | 2.34 | 0.59241 | 12900 | 23600 | 24000 | 1.14 | 1.89 | 1.87 | 3.32 | 3.66 | 3.76 | 14420 |  | 24520 | 0.35 |  | 1.47 | 12.07 |  | 4.89
Live | AMERICAN STANDARD | Platinum 19 | 201922302 | HRCU-A-CB | 4A6L9036A1 |  | 4PX*BD36BS3 | *DHMB080ACV3 | 10.5 | 16 | 10 | FALSE | Singlezone Ducted, Centrally Ducted | TRUE | 53 | 78 | 54 | N/A | [6 empty] | 02/02/22 | Ingersoll Rand | 21300 | 35000 | 1 | 35500 | 1.0143 | 1 | 1.46 | 2.72 | 2.79 | 4.28 | 3.77 | 1 | 3.73 | 1 | 21420 | 24200 | 0.69143 | 24200 | 0.68169 | 1.87 | 2.72 | 2.6 | 3.36 | 2.61 | 0.69231 | 2.73 | 0.7319 | 17612 | 0.5032 |  | 19020 | 0.53577 | 2.18 |  | 2.48 | 2.37 | 0.62865 |  | 2.25 | 0.60322 | 17700 | 36000 | 36100 | 1.73 | 3.43 | 3.42 | 3 | 3.08 | 3.09 | 23200 |  | 35320 | 0.6 |  | 2.38 | 11.33 |  | 4.35
Live | AMERICAN STANDARD | Platinum 19 | 201922301 | HRCU-A-CB | 4A6L9036A1 |  | 4PX*BD36BS3 | S9V2B040D3PSB+RP | 11.5 | 16.75 | 9.6 | FALSE | Singlezone Ducted, Centrally Ducted | TRUE | 53 | 78 | 53 | N/A | [6 empty] | 02/02/22 | Ingersoll Rand | 21400 | 35400 | 1 | 35500 | 1.0028 | 1 | 1.42 | 2.76 | 2.79 | 4.42 | 3.76 | 1 | 3.73 | 1 | 21310 | 23600 | 0.66667 | 23900 | 0.67324 | 1.81 | 2.76 | 2.54 | 3.45 | 2.51 | 0.66755 | 2.76 | 0.73995 | 17466 | 0.49339 |  | 18860 | 0.53127 | 2.12 |  | 2.4 | 2.41 | 0.64096 |  | 2.3 | 0.61662 | 17800 | 35600 | 36400 | 1.71 | 3.1 | 3.05 | 3.05 | 3.37 | 3.5 | 23370 |  | 36040 | 0.51 |  | 2.27 | 13.43 |  | 4.65
Live | AMERICAN STANDARD | Platinum 19 | 201922293 | HRCU-A-CB | 4A6L9024A1 |  | 4PX*BU30BS3 | *UHMB080ACV3 | 12.5 | 17 | 11 | FALSE | Singlezone Ducted, Centrally Ducted | TRUE | 51 | 78 | 53 | N/A | [6 empty] | 02/02/22 | Ingersoll Rand | 11500 | 21200 | 1 | 22100 | 1.0425 | 1 | 0.76 | 2.92 | 1.6 | 4.43 | 2.13 | 1 | 4.05 | 1 | 12200 | 14200 | 0.66981 | 14400 | 0.65158 | 1.05 | 2.92 | 1.44 | 3.41 | 1.43 | 0.67136 | 2.93 | 0.72346 | 10324 | 0.48698 |  | 11320 | 0.51222 | 1.24 |  | 1.38 | 2.44 | 1.1455 |  | 2.4 | 0.59259 | 12800 | 23000 | 23500 | 1.1 | 1.84 | 1.81 | 3.41 | 3.66 | 3.81 | 14250 |  | 24280 | 0.37 |  | 1.45 | 11.29 |  | 4.91
Live | AMERICAN STANDARD | Platinum 19 | 20192229 | HRCU-A-CB | 4A6L9024A1 |  | 4PX*BU30BS3 | *UD2B080ACV3 | 13 | 18.5 | 11 | FALSE | Singlezone Ducted, Centrally Ducted | TRUE | 50 | 78 | 52 | N/A | [6 empty] | 02/02/22 | Ingersoll Rand | 11300 | 21200 | 1 | 21900 | 1.033 | 1 | 0.7 | 3.02 | 1.54 | 4.73 | 2.06 | 1 | 4.17 | 1 | 11870 | 14000 | 0.66038 | 14200 | 0.6484 | 0.99 | 3.02 | 1.38 | 3.51 | 1.36 | 0.66019 | 3.02 | 0.72422 | 10064 | 0.47472 |  | 11080 | 0.50594 | 1.18 |  | 1.32 | 2.5 | 1.2136 |  | 2.46 | 0.58993 | 13100 | 23600 | 24200 | 1.08 | 1.82 | 1.78 | 3.55 | 3.8 | 3.98 | 14450 |  | 24620 | 0.3 |  | 1.4 | 14.12 |  | 5.15
Live | AMERICAN STANDARD | Platinum 19 | 201922292 | HRCU-A-CB | 4A6L9024A1 |  | 4PX*BU30BS3 | *UHMB060ACV3 | 12.5 | 17 | 11 | FALSE | Singlezone Ducted, Centrally Ducted | TRUE | 51 | 78 | 52 | N/A | [6 empty] | 02/02/22 | Ingersoll Rand | 11500 | 21600 | 1 | 22100 | 1.0231 | 1 | 0.73 | 2.98 | 1.56 | 4.62 | 2.12 | 1 | 4.15 | 1 | 12090 | 14300 | 0.66204 | 14400 | 0.65158 | 1.03 | 2.98 | 1.42 | 3.44 | 1.41 | 0.66509 | 2.97 | 0.71566 | 10264 | 0.47519 |  | 11280 | 0.51041 | 1.22 |  | 1.36 | 2.47 | 1.1651 |  | 2.43 | 0.58554 | 12900 | 23200 | 23600 | 1.14 | 1.86 | 1.84 | 3.32 | 3.66 | 3.76 | 14520 |  | 24480 | 0.36 |  | 1.47 | 11.82 |  | 4.88
Live | AMERICAN STANDARD | Platinum 19 | 201922289 | HRCU-A-CB | 4A6L9024A1 |  | 4PX*BU30BS3 | *UD2B060ACV3 | 12.5 | 18.5 | 11 | FALSE | Singlezone Ducted, Centrally Ducted | TRUE | 51 | 78 | 52 | N/A | [6 empty] | 02/02/22 | Ingersoll Rand | 11400 | 21200 | 1 | 21900 | 1.033 | 1 | 0.7 | 3.04 | 1.53 | 4.77 | 2.04 | 1 | 4.19 | 1 | 11980 | 14100 | 0.66509 | 14300 | 0.65297 | 0.99 | 3.04 | 1.38 | 3.55 | 1.36 | 0.66667 | 3.04 | 0.72554 | 10164 | 0.47943 |  | 11180 | 0.5105 | 1.18 |  | 1.32 | 2.52 | 1.2353 |  | 2.48 | 0.59189 | 13000 | 23600 | 24200 | 1.1 | 1.89 | 1.85 | 3.46 | 3.66 | 3.83 | 14620 |  | 24880 | 0.29 |  | 1.41 | 14.77 |  | 5.17
Live | AMERICAN STANDARD | Platinum 19 | 201922291 | HRCU-A-CB | 4A6L9024A1 |  | 4PX*BU30BS3 | *UD2B100ACV3 | 12.5 | 18.5 | 11 | FALSE | Singlezone Ducted, Centrally Ducted | TRUE | 50 | 78 | 51 | N/A | [6 empty] | 02/02/22 | Ingersoll Rand | 11400 | 21400 | 1 | 21900 | 1.0234 | 1 | 0.69 | 3.02 | 1.52 | 4.84 | 2.08 | 1 | 4.22 | 1 | 11980 | 14100 | 0.65888 | 14200 | 0.6484 | 0.99 | 3.02 | 1.38 | 3.55 | 1.37 | 0.65865 | 3.02 | 0.71564 | 10124 | 0.47308 |  | 11080 | 0.50594 | 1.18 |  | 1.32 | 2.51 | 1.2067 |  | 2.46 | 0.58294 | 13000 | 23600 | 24100 | 1.11 | 1.89 | 1.86 | 3.43 | 3.66 | 3.8 | 14620 |  | 24620 | 0.3 |  | 1.4 | 14.28 |  | 5.15
Live | AMERICAN STANDARD | Platinum 19 | 201922288 | HRCU-A-CB | 4A6L9024A1 |  | 4PX*BU24BS3 | *UD2B060ACV3 | 12.5 | 18 | 10 | FALSE | Singlezone Ducted, Centrally Ducted | TRUE | 50 | 78 | 52 | N/A | [6 empty] | 02/02/22 | Ingersoll Rand | 11200 | 21000 | 1 | 21900 | 1.0429 | 1 | 0.74 | 2.84 | 1.61 | 4.44 | 2.17 | 1 | 3.99 | 1 | 11870 | 14000 | 0.66667 | 14200 | 0.6484 | 1.06 | 2.84 | 1.46 | 3.28 | 1.44 | 0.66359 | 2.85 | 0.71429 | 10064 | 0.47924 |  | 11080 | 0.50594 | 1.26 |  | 1.42 | 2.34 | 1.0783 |  | 2.29 | 0.57393 | 12700 | 22800 | 23300 | 1.08 | 1.82 | 1.79 | 3.45 | 3.67 | 3.81 | 14150 |  | 23560 | 0.32 |  | 1.41 | 12.96 |  | 4.9
Live | AMERICAN STANDARD | Platinum 19 | 201922287 | HRCU-A-CB | 4A6L9024A1 |  | 4PX*BU24BS3 | *UD2B080ACV3 | 12.5 | 18 | 10 | FALSE | Singlezone Ducted, Centrally Ducted | TRUE | 50 | 78 | 52 | N/A | [6 empty] | 02/02/22 | Ingersoll Rand | 11200 | 21200 | 1 | 21900 | 1.033 | 1 | 0.74 | 2.84 | 1.61 | 4.44 | 2.19 | 1 | 3.99 | 1 | 11870 | 14000 | 0.66038 | 14200 | 0.6484 | 1.06 | 2.84 | 1.46 | 3.28 | 1.44 | 0.65753 | 2.85 | 0.71429 | 10064 | 0.47472 |  | 11080 | 0.50594 | 1.26 |  | 1.42 | 2.34 | 1.0685 |  | 2.29 | 0.57393 | 12900 | 22600 | 23100 | 1.06 | 1.81 | 1.78 | 3.57 | 3.66 | 3.8 | 14080 |  | 23460 | 0.33 |  | 1.41 | 12.5 |  | 4.88
Live | AMERICAN STANDARD | Platinum 19 | 201922286 | HRCU-A-CB | 4A6L9024A1 |  | 4PX*BU24BS3 | *UD2B100ACV3 | 12.5 | 18 | 10 | FALSE | Singlezone Ducted, Centrally Ducted | TRUE | 50 | 78 | 52 | N/A | [6 empty] | 02/02/22 | Ingersoll Rand | 11200 | 21200 | 1 | 21900 | 1.033 | 1 | 0.73 | 2.84 | 1.59 | 4.5 | 2.19 | 1 | 4.04 | 1 | 11870 | 14100 | 0.66509 | 14200 | 0.6484 | 1.06 | 2.84 | 1.46 | 3.28 | 1.46 | 0.66667 | 2.85 | 0.70545 | 10124 | 0.47755 |  | 11080 | 0.50594 | 1.26 |  | 1.42 | 2.35 | 1.0731 |  | 2.29 | 0.56683 | 12900 | 22800 | 23300 | 1.1 | 1.82 | 1.8 | 3.44 | 3.67 | 3.79 | 14250 |  | 23720 | 0.33 |  | 1.43 | 12.66 |  | 4.86
Live | AMERICAN STANDARD | Platinum 19 | 201922285 | HRCU-A-CB | 4A6L9024A1 |  | 4PX*BU24BS3 | *UHMB060ACV3 | 12 | 16.5 | 10 | FALSE | Singlezone Ducted, Centrally Ducted | TRUE | 51 | 78 | 52 | N/A | [6 empty] | 02/02/22 | Ingersoll Rand | 11400 | 21400 | 1 | 22100 | 1.0327 | 1 | 0.79 | 2.78 | 1.67 | 4.23 | 2.26 | 1 | 3.88 | 1 | 12090 | 14200 | 0.66355 | 14400 | 0.65158 | 1.11 | 2.78 | 1.52 | 3.19 | 1.5 | 0.66372 | 2.78 | 0.71649 | 10264 | 0.47963 |  | 11280 | 0.51041 | 1.32 |  | 1.46 | 2.28 | 1.0088 |  | 2.26 | 0.58247 | 12700 | 22400 | 23000 | 1.09 | 1.87 | 1.83 | 3.41 | 3.51 | 3.68 | 14050 |  | 23420 | 0.4 |  | 1.45 | 10.29 |  | 4.73
Live | AMERICAN STANDARD | Platinum 19 | 201922283 | HRCU-A-CB | 4A6L9024A1 |  | 4PX*BD48BS3+HORIZ-RT | *UD2B060ACV3 | 13 | 19 | 11 | FALSE | Singlezone Ducted, Centrally Ducted | TRUE | 51 | 78 | 52 | N/A | [6 empty] | 02/02/22 | Ingersoll Rand | 10800 | 20800 | 1 | 21200 | 1.0192 | 1 | 0.68 | 3.08 | 1.44 | 4.65 | 1.98 | 1 | 4.31 | 1 | 11540 | 13800 | 0.66346 | 13900 | 0.65566 | 0.97 | 3.08 | 1.32 | 3.49 | 1.31 | 0.66162 | 3.09 | 0.71694 | 9858 | 0.47394 |  | 10880 | 0.51321 | 1.14 |  | 1.28 | 2.53 | 1.2778 |  | 2.49 | 0.57773 | 13300 | 24200 | 24500 | 1.15 | 1.86 | 1.85 | 3.39 | 3.81 | 3.88 | 14750 |  | 25280 | 0.25 |  | 1.42 | 17.29 |  | 5.22
Live | AMERICAN STANDARD | Platinum 19 | 201922284 | HRCU-A-CB | 4A6L9024A1 |  | 4PX*BU24BS3 | *UHMB080ACV3 | 12 | 16.5 | 10 | FALSE | Singlezone Ducted, Centrally Ducted | TRUE | 50 | 78 | 52 | N/A | [6 empty] | 02/02/22 | Ingersoll Rand | 11400 | 21200 | 1 | 22100 | 1.0425 | 1 | 0.79 | 2.76 | 1.68 | 4.23 | 2.25 | 1 | 3.86 | 1 | 11980 | 14100 | 0.66509 | 14300 | 0.64706 | 1.11 | 2.76 | 1.52 | 3.16 | 1.5 | 0.66667 | 2.76 | 0.71503 | 10164 | 0.47943 |  | 11180 | 0.50588 | 1.32 |  | 1.46 | 2.26 | 1.0044 |  | 2.24 | 0.58031 | 12600 | 22400 | 22900 | 1.09 | 1.87 | 1.84 | 3.39 | 3.51 | 3.65 | 13950 |  | 23260 | 0.4 |  | 1.47 | 10.22 |  | 4.64
Live | AMERICAN STANDARD | Platinum 19 | 201922282 | HRCU-A-CB | 4A6L9024A1 |  | 4PX*BD48BS3+HORIZ-RT | *UD2B080ACV3 | 13 | 19 | 11 | FALSE | Singlezone Ducted, Centrally Ducted | TRUE | 51 | 78 | 53 | N/A | [6 empty] | 02/02/22 | Ingersoll Rand | 10800 | 20600 | 1 | 21200 | 1.0291 | 1 | 0.7 | 3.04 | 1.48 | 4.52 | 1.99 | 1 | 4.2 | 1 | 11650 | 13700 | 0.66505 | 13900 | 0.65566 | 0.98 | 3.04 | 1.34 | 3.48 | 1.32 | 0.66332 | 3.04 | 0.72381 | 9918 | 0.48146 |  | 10920 | 0.51509 | 1.16 |  | 1.3 | 2.51 | 1.2613 |  | 2.46 | 0.58571 | 13300 | 24000 | 24600 | 1.1 | 1.85 | 1.81 | 3.54 | 3.8 | 3.98 | 14650 |  | 25020 | 0.26 |  | 1.39 | 16.51 |  | 5.28
Live | AMERICAN STANDARD | Platinum 19 | 20192228 | HRCU-A-CB | 4A6L9024A1 |  | 4PX*BD48BS3 | *DD2B060ACV3 | 13 | 19 | 11 | FALSE | Singlezone Ducted, Centrally Ducted | TRUE | 51 | 78 | 52 | N/A | [6 empty] | 02/02/22 | Ingersoll Rand | 10800 | 20800 | 1 | 21200 | 1.0192 | 1 | 0.69 | 3.08 | 1.45 | 4.59 | 1.98 | 1 | 4.28 | 1 | 11650 | 13800 | 0.66346 | 13900 | 0.65566 | 0.97 | 3.08 | 1.32 | 3.52 | 1.31 | 0.66162 | 3.09 | 0.72196 | 9958 | 0.47875 |  | 10920 | 0.51509 | 1.16 |  | 1.28 | 2.52 | 1.2727 |  | 2.5 | 0.58411 | 13200 | 24200 | 24600 | 1.13 | 1.86 | 1.84 | 3.42 | 3.81 | 3.92 | 14820 |  | 25280 | 0.25 |  | 1.41 | 17.37 |  | 5.25
Live | AMERICAN STANDARD | Platinum 19 | 201922281 | HRCU-A-CB | 4A6L9024A1 |  | 4PX*BD48BS3+HORIZ-RT | *UD2B100ACV3 | 13 | 19 | 11 | FALSE | Singlezone Ducted, Centrally Ducted | TRUE | 51 | 78 | 52 | N/A | [6 empty] | 02/02/22 | Ingersoll Rand | 10900 | 20800 | 1 | 21200 | 1.0192 | 1 | 0.69 | 3.04 | 1.46 | 4.63 | 2.01 | 1 | 4.26 | 1 | 11650 | 13800 | 0.66346 | 13900 | 0.65566 | 0.98 | 3.04 | 1.34 | 3.48 | 1.33 | 0.66169 | 3.04 | 0.71362 | 9958 | 0.47875 |  | 10920 | 0.51509 | 1.16 |  | 1.3 | 2.52 | 1.2537 |  | 2.46 | 0.57746 | 13300 | 24000 | 24500 | 1.13 | 1.85 | 1.82 | 3.45 | 3.8 | 3.95 | 14820 |  | 25280 | 0.27 |  | 1.42 | 16.09 |  | 5.22
Live | AMERICAN STANDARD | Platinum 19 | 201922279 | HRCU-A-CB | 4A6L9024A1 |  | 4PX*BD48BS3 | *DHMB060BCV3 | 12.5 | 19 | 11 | FALSE | Singlezone Ducted, Centrally Ducted | TRUE | 51 | 78 | 53 | N/A | [6 empty] | 02/02/22 | Ingersoll Rand | 10900 | 20600 | 1 | 21300 | 1.034 | 1 | 0.69 | 3.04 | 1.47 | 4.63 | 1.99 | 1 | 4.25 | 1 | 11650 | 13900 | 0.67476 | 14000 | 0.65728 | 0.98 | 3.04 | 1.35 | 3.48 | 1.34 | 0.67337 | 3.04 | 0.71529 | 10064 | 0.48854 |  | 11020 | 0.51737 | 1.16 |  | 1.3 | 2.54 | 1.2764 |  | 2.48 | 0.58353 | 13300 | 24000 | 24400 | 1.13 | 1.92 | 1.9 | 3.45 | 3.66 | 3.76 | 14820 |  | 25180 | 0.27 |  | 1.42 | 16.09 |  | 5.2
Live | AMERICAN STANDARD | Platinum 19 | 201922274 | HRCU-A-CB | 4A6L9024A1 |  | 4PX*BD30BS3 | *DHMB060BCV3 | 12.5 | 18 | 11 | FALSE | Singlezone Ducted, Centrally Ducted | TRUE | 50 | 78 | 51 | N/A | [6 empty] | 02/02/22 | Ingersoll Rand | 11200 | 21600 | 1 | 22100 | 1.0231 | 1 | 0.73 | 2.98 | 1.56 | 4.5 | 2.12 | 1 | 4.15 | 1 | 11870 | 14200 | 0.65741 | 14300 | 0.64706 | 1.02 | 2.98 | 1.41 | 3.41 | 1.4 | 0.66038 | 2.97 | 0.71566 | 10124 | 0.4687 |  | 11180 | 0.50588 | 1.2 |  | 1.36 | 2.47 | 1.1651 |  | 2.41 | 0.58072 | 13300 | 23400 | 23800 | 1.13 | 1.87 | 1.85 | 3.45 | 3.67 | 3.77 | 14820 |  | 24580 | 0.28 |  | 1.43 | 15.51 |  | 5.04
Live | AMERICAN STANDARD | Platinum 19 | 201922278 | HRCU-A-CB | 4A6L9024A1 |  | 4PX*BD42BS3+HORIZ-RT | *UD2B100ACV3 | 13 | 19 | 11 | FALSE | Singlezone Ducted, Centrally Ducted | TRUE | 51 | 78 | 51 | N/A | [6 empty] | 02/02/22 | Ingersoll Rand | 10700 | 20000 | 1 | 20100 | 1.005 | 1 | 0.65 | 2.88 | 1.44 | 4.82 | 2.04 | 1 | 4.09 | 1 | 11210 | 13200 | 0.66 | 13200 | 0.65672 | 0.97 | 2.88 | 1.34 | 3.39 | 1.34 | 0.65686 | 2.89 | 0.7066 | 9452 | 0.4726 |  | 10320 | 0.51343 | 1.16 |  | 1.3 | 2.39 | 1.1716 |  | 2.33 | 0.56968 | 13200 | 24000 | 24100 | 1.16 | 1.85 | 1.84 | 3.33 | 3.8 | 3.84 | 14820 |  | 25560 | 0.25 |  | 1.43 | 17.37 |  | 5.24
Live | AMERICAN STANDARD | Platinum 19 | 201922277 | HRCU-A-CB | 4A6L9024A1 |  | 4PX*BD36BS3 | *DHMB060BCV3 | 12.5 | 19 | 11 | FALSE | Singlezone Ducted, Centrally Ducted | TRUE | 52 | 78 | 53 | N/A | [6 empty] | 02/02/22 | Ingersoll Rand | 11000 | 20200 | 1 | 20900 | 1.0347 | 1 | 0.68 | 2.96 | 1.5 | 4.74 | 2 | 1 | 4.08 | 1 | 11650 | 13700 | 0.67822 | 13800 | 0.66029 | 0.98 | 2.96 | 1.37 | 3.48 | 1.36 | 0.68 | 2.95 | 0.72304 | 9958 | 0.49297 |  | 10880 | 0.52057 | 1.18 |  | 1.32 | 2.47 | 1.235 |  | 2.42 | 0.59314 | 13400 | 23400 | 23800 | 1.16 | 1.87 | 1.85 | 3.39 | 3.67 | 3.77 | 15020 |  | 24580 | 0.23 |  | 1.42 | 19.14 |  | 5.07
Live | AMERICAN STANDARD | Platinum 19 | 201922276 | HRCU-A-CB | 4A6L9024A1 |  | 4PX*BD30BS3 | *DD2B060ACV3 | 12.5 | 19 | 11 | FALSE | Singlezone Ducted, Centrally Ducted | TRUE | 50 | 78 | 52 | N/A | [6 empty] | 02/02/22 | Ingersoll Rand | 11200 | 21200 | 1 | 22000 | 1.0377 | 1 | 0.73 | 3 | 1.55 | 4.5 | 2.07 | 1 | 4.16 | 1 | 11760 | 14100 | 0.66509 | 14200 | 0.64545 | 1.01 | 3 | 1.39 | 3.41 | 1.38 | 0.66667 | 2.99 | 0.71875 | 10024 | 0.47283 |  | 11080 | 0.50364 | 1.18 |  | 1.34 | 2.49 | 1.2029 |  | 2.42 | 0.58173 | 13200 | 23000 | 23400 | 1.13 | 1.84 | 1.82 | 3.42 | 3.66 | 3.77 | 14820 |  | 24540 | 0.27 |  | 1.42 | 16.09 |  | 5.06
Live | AMERICAN STANDARD | Platinum 19 | 201922275 | HRCU-A-CB | 4A6L9024A1 |  | 4PX*BD30BS3 | *DHMB080ACV3 | 12.5 | 16.75 | 10 | FALSE | Singlezone Ducted, Centrally Ducted | TRUE | 51 | 77 | 54 | N/A | [6 empty] | 02/02/22 | Ingersoll Rand | 11400 | 21000 | 1 | 22300 | 1.0619 | 1 | 0.81 | 2.88 | 1.67 | 4.12 | 2.14 | 1 | 3.91 | 1 | 12200 | 14300 | 0.68095 | 14600 | 0.65471 | 1.09 | 2.88 | 1.49 | 3.28 | 1.46 | 0.68224 | 2.87 | 0.73402 | 10364 | 0.49352 |  | 11380 | 0.51031 | 1.28 |  | 1.42 | 2.37 | 1.1075 |  | 2.35 | 0.60102 | 13000 | 23000 | 23600 | 1.12 | 1.84 | 1.81 | 3.4 | 3.66 | 3.82 | 14520 |  | 24120 | 0.37 |  | 1.47 | 11.5 |  | 4.81
Live | AMERICAN STANDARD | Platinum 19 | 201922273 | HRCU-A-CB | 4A6L9024A1 |  | 4PX*BD24BS3+HORIZ-RT | *DHMB060BCV3 | 12 | 17 | 10 | FALSE | Singlezone Ducted, Centrally Ducted | TRUE | 49 | 77 | 52 | N/A | [6 empty] | 02/02/22 | Ingersoll Rand | 11400 | 21200 | 1 | 22300 | 1.0519 | 1 | 0.77 | 2.74 | 1.69 | 4.34 | 2.27 | 1 | 3.87 | 1 | 11870 | 14100 | 0.66509 | 14300 | 0.64126 | 1.1 | 2.74 | 1.53 | 3.16 | 1.51 | 0.6652 | 2.74 | 0.70801 | 10064 | 0.47472 |  | 11080 | 0.49686 | 1.32 |  | 1.48 | 2.23 | 0.98238 |  | 2.19 | 0.56589 | 12400 | 22400 | 22900 | 1.07 | 1.87 | 1.84 | 3.4 | 3.51 | 3.65 | 13750 |  | 23320 | 0.35 |  | 1.42 | 11.51 |  | 4.81
Live | AMERICAN STANDARD | Platinum 19 | 20192227 | HRCU-A-CB | 4A6L9024A1 |  | 4PX*BD24BS3 | *DHMB060BCV3 | 12 | 17 | 10 | FALSE | Singlezone Ducted, Centrally Ducted | TRUE | 49 | 77 | 52 | N/A | [6 empty] | 02/02/22 | Ingersoll Rand | 11400 | 21200 | 1 | 22300 | 1.0519 | 1 | 0.77 | 2.74 | 1.69 | 4.34 | 2.27 | 1 | 3.87 | 1 | 11870 | 14100 | 0.66509 | 14300 | 0.64126 | 1.1 | 2.74 | 1.53 | 3.16 | 1.51 | 0.6652 | 2.74 | 0.70801 | 10064 | 0.47472 |  | 11080 | 0.49686 | 1.32 |  | 1.48 | 2.23 | 0.98238 |  | 2.19 | 0.56589 | 12400 | 22400 | 22900 | 1.07 | 1.87 | 1.84 | 3.4 | 3.51 | 3.65 | 13750 |  | 23320 | 0.35 |  | 1.42 | 11.51 |  | 4.81
Live | AMERICAN STANDARD | Platinum 19 | 201922272 | HRCU-A-CB | 4A6L9024A1 |  | 4PX*BD24BS3+HORIZ-RT | *DHMB080ACV3 | 11.5 | 15.75 | 10 | FALSE | Singlezone Ducted, Centrally Ducted | TRUE | 50 | 77 | 54 | N/A | [6 empty] | 02/02/22 | Ingersoll Rand | 11600 | 21000 | 1 | 22500 | 1.0714 | 1 | 0.83 | 2.7 | 1.75 | 4.1 | 2.28 | 1 | 3.77 | 1 | 12200 | 14300 | 0.68095 | 14600 | 0.64889 | 1.16 | 2.7 | 1.58 | 3.08 | 1.55 | 0.67982 | 2.71 | 0.71883 | 10324 | 0.49162 |  | 11380 | 0.50578 | 1.36 |  | 1.52 | 2.22 | 0.97368 |  | 2.19 | 0.5809 | 12200 | 22200 | 22700 | 1.1 | 1.93 | 1.9 | 3.25 | 3.37 | 3.5 | 13550 |  | 23060 | 0.44 |  | 1.47 | 9.03 |  | 4.6
Live | AMERICAN STANDARD | Platinum 18 | 201803315 | HRCU-A-CB | 4A6V8060A1 |  | 4PX*DU60BS3 | S9V2D120U5VSA+RP | 12.2 | 18 | 10 | FALSE | Singlezone Ducted, Centrally Ducted | TRUE | 73 | 78 | 76 | N/A | [6 empty] | 02/02/22 | Ingersoll Rand | 18800 | 53000 | 1 | 55000 | 1.0377 | 1 | 1.21 | 2.12 | 4.47 | 4.55 | 7.33 | 1 | 3.61 | 1 | 33180 | 50000 | 0.9434 | 51300 | 0.93273 | 3.98 | 2.12 | 7.07 | 2.44 | 6.91 | 0.9427 | 2.13 | 0.59003 | 34314 | 0.64743 |  | 40360 | 0.73382 | 5.68 |  | 6.76 | 1.77 | 0.24147 |  | 1.75 | 0.48476 | 18600 | 55500 | 56700 | 1.28 | 4.55 | 4.48 | 4.26 | 3.57 | 3.71 | 21300 |  | 60760 | 0.62 |  | 3.76 | 10.07 |  | 4.74
Live | AMERICAN STANDARD | Platinum 19 | 201922271 | HRCU-A-CB | 4A6L9024A1 |  | 4PX*BD24BS3 | *DHMB080ACV3 | 11.5 | 15.75 | 10 | FALSE | Singlezone Ducted, Centrally Ducted | TRUE | 50 | 77 | 54 | N/A | [6 empty] | 02/02/22 | Ingersoll Rand | 11600 | 21000 | 1 | 22500 | 1.0714 | 1 | 0.83 | 2.7 | 1.75 | 4.1 | 2.28 | 1 | 3.77 | 1 | 12200 | 14300 | 0.68095 | 14600 | 0.64889 | 1.16 | 2.7 | 1.58 | 3.08 | 1.55 | 0.67982 | 2.71 | 0.71883 | 10324 | 0.49162 |  | 11380 | 0.50578 | 1.36 |  | 1.52 | 2.22 | 0.97368 |  | 2.19 | 0.5809 | 12200 | 22200 | 22700 | 1.1 | 1.93 | 1.9 | 3.25 | 3.37 | 3.5 | 13550 |  | 23060 | 0.44 |  | 1.47 | 9.03 |  | 4.6
Live | AMERICAN STANDARD | Platinum 18 | 201803299 | HRCU-A-CB | 4A6V8049A1 |  | 4PX*DU60BS3 | S9V2D120U5VSA+RP | 12.2 | 18 | 10 | FALSE | Singlezone Ducted, Centrally Ducted | TRUE | 64 | 77 | 65 | N/A | [6 empty] | 02/02/22 | Ingersoll Rand | 12300 | 43500 | 1 | 44200 | 1.0161 | 1 | 0.77 | 2.32 | 3.51 | 4.68 | 5.5 | 1 | 3.69 | 1 | 22850 | 36400 | 0.83678 | 36800 | 0.83258 | 2.67 | 2.32 | 4.66 | 2.51 | 4.6 | 0.83636 | 2.31 | 0.62602 | 23950 | 0.55057 |  | 28540 | 0.6457 | 3.8 |  | 4.48 | 1.85 | 0.33636 |  | 1.87 | 0.50678 | 13200 | 48000 | 49000 | 1 | 3.93 | 3.88 | 3.87 | 3.58 | 3.7 | 15730 |  | 52020 | 0.35 |  | 3.21 | 13.17 |  | 4.75
Live | AMERICAN STANDARD | Platinum 18 | 201803293 | HRCU-A-CB | 4A6V8049A1 |  | 4PX*CU60BS3 | S9V2D120U5VSA+RP | 12.2 | 18 | 10 | FALSE | Singlezone Ducted, Centrally Ducted | TRUE | 64 | 77 | 64 | N/A | [6 empty] | 02/02/22 | Ingersoll Rand | 12300 | 44000 | 1 | 44200 | 1.0045 | 1 | 0.77 | 2.3 | 3.53 | 4.68 | 5.61 | 1 | 3.67 | 1 | 22850 | 36400 | 0.82727 | 36800 | 0.83258 | 2.69 | 2.3 | 4.69 | 2.49 | 4.64 | 0.82709 | 2.3 | 0.6267 | 23950 | 0.54432 |  | 28540 | 0.6457 | 3.82 |  | 4.52 | 1.84 | 0.32799 |  | 1.85 | 0.50409 | 13200 | 48000 | 49000 | 1 | 3.93 | 3.88 | 3.87 | 3.58 | 3.7 | 15730 |  | 52020 | 0.35 |  | 3.24 | 13.17 |  | 4.71
Live | AMERICAN STANDARD | Platinum 18 | 201803297 | HRCU-A-CB | 4A6V8049A1 |  | 4PX*DU60BS3 | S9V2C100U4VSA+RP | 12 | 18 | 10 | FALSE | Singlezone Ducted, Centrally Ducted | TRUE | 64 | 77 | 66 | N/A | [6 empty] | 02/02/22 | Ingersoll Rand | 12300 | 43000 | 1 | 44200 | 1.0279 | 1 | 0.78 | 2.28 | 3.54 | 4.62 | 5.53 | 1 | 3.66 | 1 | 22850 | 36400 | 0.84651 | 36800 | 0.83258 | 2.7 | 2.28 | 4.71 | 2.48 | 4.68 | 0.84629 | 2.29 | 0.62568 | 23950 | 0.55698 |  | 28540 | 0.6457 | 3.84 |  | 4.54 | 1.83 | 0.33092 |  | 1.84 | 0.50273 | 13200 | 47000 | 48000 | 1.01 | 3.92 | 3.86 | 3.83 | 3.51 | 3.64 | 15800 |  | 52000 | 0.36 |  | 3.25 | 12.86 |  | 4.69
Live | AMERICAN STANDARD | Platinum 18 | 201803287 | HRCU-A-CB | 4A6V8049A1 |  | 4PX*CU48BS3 | S9V2C100U4VSA+RP | 11.7 | 18 | 10 | FALSE | Singlezone Ducted, Centrally Ducted | TRUE | 64 | 77 | 65 | N/A | [6 empty] | 02/02/22 | Ingersoll Rand | 12400 | 44500 | 1 | 45000 | 1.0112 | 1 | 0.81 | 2.24 | 3.65 | 4.49 | 5.82 | 1 | 3.61 | 1 | 23180 | 37000 | 0.83146 | 37400 | 0.83111 | 2.83 | 2.24 | 4.89 | 2.4 | 4.84 | 0.83162 | 2.24 | 0.6205 | 24250 | 0.54494 |  | 29000 | 0.64444 | 4.02 |  | 4.72 | 1.77 | 0.30412 |  | 1.8 | 0.49861 | 13100 | 47000 | 48000 | 1.01 | 4.02 | 3.96 | 3.8 | 3.43 | 3.55 | 15700 |  | 50960 | 0.36 |  | 3.27 | 12.78 |  | 4.57
Live | AMERICAN STANDARD | Platinum 18 | 201803294 | HRCU-A-CB | 4A6V8049A1 |  | 4PX*DD60BS3 | S9V2C100D4VSA+RP | 12 | 18 | 9 | FALSE | Singlezone Ducted, Centrally Ducted | TRUE | 64 | 77 | 64 | N/A | [6 empty] | 02/02/22 | Ingersoll Rand | 11800 | 42000 | 1 | 42400 | 1.0095 | 1 | 0.79 | 2.18 | 3.62 | 4.38 | 5.65 | 1 | 3.43 | 1 | 21860 | 35000 | 0.83333 | 35200 | 0.83019 | 2.68 | 2.18 | 4.73 | 2.39 | 4.71 | 0.83363 | 2.18 | 0.63557 | 22892 | 0.54505 |  | 27280 | 0.6434 | 3.8 |  | 4.52 | 1.77 | 0.31327 |  | 1.77 | 0.51603 | 12500 | 44500 | 45000 | 0.99 | 3.71 | 3.68 | 3.7 | 3.52 | 3.58 | 15100 |  | 48480 | 0.34 |  | 3.11 | 13.02 |  | 4.57
Live | AMERICAN STANDARD | Platinum 18 | 201803291 | HRCU-A-CB | 4A6V8049A1 |  | 4PX*CU60BS3 | S9V2C100U4VSA+RP | 12.2 | 18 | 10 | FALSE | Singlezone Ducted, Centrally Ducted | TRUE | 65 | 77 | 65 | N/A | [6 empty] | 02/02/22 | Ingersoll Rand | 12300 | 44000 | 1 | 44300 | 1.0068 | 1 | 0.78 | 2.28 | 3.56 | 4.62 | 5.66 | 1 | 3.65 | 1 | 23070 | 36600 | 0.83182 | 37000 | 0.83521 | 2.72 | 2.28 | 4.74 | 2.49 | 4.7 | 0.83039 | 2.29 | 0.6274 | 24150 | 0.54886 |  | 28840 | 0.65102 | 3.86 |  | 4.56 | 1.83 | 0.32332 |  | 1.85 | 0.50685 | 13200 | 47500 | 48600 | 1.01 | 3.89 | 3.84 | 3.83 | 3.58 | 3.71 | 15800 |  | 51980 | 0.36 |  | 3.28 | 12.86 |  | 4.64
Live | AMERICAN STANDARD | Platinum 18 | 201803289 | HRCU-A-CB | 4A6V8049A1 |  | 4PX*CU48BS3 | S9V2D120U5VSA+RP | 12 | 18 | 10 | FALSE | Singlezone Ducted, Centrally Ducted | TRUE | 63 | 77 | 64 | N/A | [6 empty] | 02/02/22 | Ingersoll Rand | 12400 | 44500 | 1 | 45000 | 1.0112 | 1 | 0.8 | 2.26 | 3.62 | 4.54 | 5.77 | 1 | 3.64 | 1 | 22960 | 36800 | 0.82697 | 37200 | 0.82667 | 2.79 | 2.26 | 4.83 | 2.41 | 4.77 | 0.82669 | 2.26 | 0.62088 | 24050 | 0.54045 |  | 28700 | 0.63778 | 3.96 |  | 4.66 | 1.78 | 0.30849 |  | 1.8 | 0.49451 | 13100 | 47000 | 48000 | 1 | 3.92 | 3.86 | 3.84 | 3.51 | 3.64 | 15630 |  | 51020 | 0.35 |  | 3.24 | 13.09 |  | 4.61
Live | AMERICAN STANDARD | Platinum 18 | 201803269 | HRCU-A-CB | 4A6V8048A1 |  | 4PX*DU60BS3 | S9V2C100U4VSA+RP | 12.2 | 18 | 10 | FALSE | Singlezone Ducted, Centrally Ducted | TRUE | 64 | 78 | 66 | N/A | [6 empty] | 02/02/22 | Ingersoll Rand | 12200 | 44000 | 1 | 45300 | 1.0295 | 1 | 0.77 | 2.36 | 3.53 | 4.64 | 5.46 | 1 | 3.76 | 1 | 23400 | 37200 | 0.84545 | 37600 | 0.83002 | 2.67 | 2.36 | 4.68 | 2.57 | 4.62 | 0.84615 | 2.35 | 0.625 | 24656 | 0.56036 |  | 29340 | 0.64768 | 3.78 |  | 4.48 | 1.91 | 0.34982 |  | 1.92 | 0.51064 | 14000 | 47000 | 48000 | 1.01 | 3.85 | 3.8 | 4.06 | 3.58 | 3.7 | 16700 |  | 52000 | 0.36 |  | 3.22 | 13.6 |  | 4.73
Live | AMERICAN STANDARD | Platinum 18 | 201803267 | HRCU-A-CB | 4A6V8048A1 |  | 4PX*DU60BS3 | S9V2D120U5VSA+RP | 12.5 | 18 | 10 | FALSE | Singlezone Ducted, Centrally Ducted | TRUE | 64 | 78 | 65 | N/A | [6 empty] | 02/02/22 | Ingersoll Rand | 12200 | 45000 | 1 | 45200 | 1.0044 | 1 | 0.76 | 2.38 | 3.5 | 4.7 | 5.54 | 1 | 3.78 | 1 | 23400 | 37200 | 0.82667 | 37600 | 0.83186 | 2.63 | 2.38 | 4.63 | 2.61 | 4.58 | 0.82671 | 2.38 | 0.62963 | 24656 | 0.54791 |  | 29340 | 0.64912 | 3.74 |  | 4.44 | 1.93 | 0.34838 |  | 1.94 | 0.51323 | 14000 | 48000 | 49000 | 1 | 3.84 | 3.79 | 4.1 | 3.66 | 3.79 | 16700 |  | 52540 | 0.35 |  | 3.22 | 13.98 |  | 4.78
Live | AMERICAN STANDARD | Platinum 18 | 201803285 | HRCU-A-CB | 4A6V8049A1 |  | 4PX*CD60BS3 | S9V2C100D4VSA+RP | 12.2 | 18 | 9.25 | FALSE | Singlezone Ducted, Centrally Ducted | TRUE | 64 | 77 | 65 | N/A | [6 empty] | 02/02/22 | Ingersoll Rand | 12300 | 43500 | 1 | 44200 | 1.0161 | 1 | 0.79 | 2.2 | 3.69 | 4.56 | 5.79 | 1 | 3.51 | 1 | 22850 | 36400 | 0.83678 | 36800 | 0.83258 | 2.78 | 2.2 | 4.89 | 2.41 | 4.85 | 0.83765 | 2.21 | 0.62963 | 23950 | 0.55057 |  | 28540 | 0.6457 | 3.96 |  | 4.7 | 1.77 | 0.3057 |  | 1.78 | 0.50712 | 13200 | 47000 | 48100 | 1.01 | 3.85 | 3.79 | 3.83 | 3.58 | 3.72 | 15800 |  | 52520 | 0.36 |  | 3.27 | 12.86 |  | 4.71
Live | AMERICAN STANDARD | Platinum 18 | 201803265 | HRCU-A-CB | 4A6V8048A1 |  | 4PX*DD60BS3 | S9V2C100D4VSA+RP | 12.2 | 18 | 9.6 | FALSE | Singlezone Ducted, Centrally Ducted | TRUE | 64 | 77 | 66 | N/A | [6 empty] | 02/02/22 | Ingersoll Rand | 11900 | 42500 | 1 | 44000 | 1.0353 | 1 | 0.81 | 2.2 | 3.7 | 4.31 | 5.66 | 1 | 3.49 | 1 | 22520 | 35600 | 0.83765 | 36300 | 0.825 | 2.73 | 2.2 | 4.83 | 2.42 | 4.74 | 0.83746 | 2.2 | 0.63037 | 23644 | 0.55633 |  | 28240 | 0.64182 | 3.86 |  | 4.62 | 1.8 | 0.31802 |  | 1.79 | 0.51289 | 13300 | 45000 | 46000 | 0.99 | 3.69 | 3.63 | 3.94 | 3.57 | 3.71 | 16000 |  | 48960 | 0.34 |  | 3.05 | 13.79 |  | 4.7
Live | AMERICAN STANDARD | Platinum 18 | 201803259 | HRCU-A-CB | 4A6V8048A1 |  | 4PX*CU60BS3 | S9V2C100U4VSA+RP | 12.2 | 18 | 10 | FALSE | Singlezone Ducted, Centrally Ducted | TRUE | 65 | 78 | 65 | N/A | [6 empty] | 02/02/22 | Ingersoll Rand | 12200 | 45000 | 1 | 45300 | 1.0067 | 1 | 0.78 | 2.36 | 3.55 | 4.58 | 5.59 | 1 | 3.74 | 1 | 23620 | 37400 | 0.83111 | 37800 | 0.83444 | 2.68 | 2.36 | 4.71 | 2.58 | 4.64 | 0.83005 | 2.35 | 0.62834 | 24902 | 0.55338 |  | 29540 | 0.6521 | 3.8 |  | 4.52 | 1.92 | 0.34347 |  | 1.92 | 0.51337 | 14000 | 48000 | 49100 | 1.01 | 3.93 | 3.88 | 4.06 | 3.58 | 3.71 | 16700 |  | 52120 | 0.38 |  | 3.23 | 12.88 |  | 4.73
Live | AMERICAN STANDARD | Platinum 18 | 201803261 | HRCU-A-CB | 4A6V8048A1 |  | 4PX*CU60BS3 | S9V2D120U5VSA+RP | 12.2 | 18 | 10 | FALSE | Singlezone Ducted, Centrally Ducted | TRUE | 64 | 77 | 65 | N/A | [6 empty] | 02/02/22 | Ingersoll Rand | 12200 | 45000 | 1 | 45300 | 1.0067 | 1 | 0.76 | 2.36 | 3.52 | 4.7 | 5.59 | 1 | 3.77 | 1 | 23400 | 37200 | 0.82667 | 37600 | 0.83002 | 2.65 | 2.36 | 4.65 | 2.59 | 4.62 | 0.82648 | 2.37 | 0.62865 | 24596 | 0.54658 |  | 29300 | 0.6468 | 3.76 |  | 4.46 | 1.92 | 0.34347 |  | 1.93 | 0.51194 | 14000 | 48000 | 49000 | 1.01 | 3.93 | 3.88 | 4.06 | 3.58 | 3.7 | 16700 |  | 52020 | 0.35 |  | 3.2 | 13.98 |  | 4.76
Live | AMERICAN STANDARD | Platinum 18 | 201803257 | HRCU-A-CB | 4A6V8048A1 |  | 4PX*CU48BS3 | S9V2D120U5VSA+RP | 12.2 | 18 | 10 | FALSE | Singlezone Ducted, Centrally Ducted | TRUE | 64 | 77 | 66 | N/A | [6 empty] | 02/02/22 | Ingersoll Rand | 12400 | 44500 | 1 | 46200 | 1.0382 | 1 | 0.79 | 2.36 | 3.58 | 4.6 | 5.53 | 1 | 3.78 | 1 | 23620 | 37800 | 0.84944 | 38200 | 0.82684 | 2.72 | 2.36 | 4.76 | 2.54 | 4.69 | 0.8481 | 2.35 | 0.62169 | 24902 | 0.5596 |  | 29700 | 0.64286 | 3.86 |  | 4.58 | 1.89 | 0.34177 |  | 1.9 | 0.50265 | 13900 | 47000 | 48000 | 1 | 3.85 | 3.8 | 4.07 | 3.58 | 3.7 | 16600 |  | 51020 | 0.37 |  | 3.2 | 13.15 |  | 4.67
Live | AMERICAN STANDARD | Platinum 18 | 201803255 | HRCU-A-CB | 4A6V8048A1 |  | 4PX*CU48BS3 | S9V2C100U4VSA+RP | 12.2 | 18 | 10 | FALSE | Singlezone Ducted, Centrally Ducted | TRUE | 64 | 77 | 67 | N/A | [6 empty] | 02/02/22 | Ingersoll Rand | 12500 | 44000 | 1 | 46300 | 1.0523 | 1 | 0.83 | 2.3 | 3.71 | 4.41 | 5.61 | 1 | 3.66 | 1 | 23730 | 37600 | 0.85455 | 38300 | 0.82721 | 2.78 | 2.3 | 4.88 | 2.5 | 4.79 | 0.85383 | 2.3 | 0.62842 | 25002 | 0.56823 |  | 29800 | 0.64363 | 3.94 |  | 4.68 | 1.86 | 0.33155 |  | 1.87 | 0.51093 | 13600 | 46500 | 47500 | 1.02 | 3.81 | 3.76 | 3.91 | 3.58 | 3.7 | 16300 |  | 50460 | 0.36 |  | 3.16 | 13.27 |  | 4.68
Live | AMERICAN STANDARD | Platinum 18 | 201803253 | HRCU-A-CB | 4A6V8048A1 |  | 4PX*CD60BS3 | S9V2C100D4VSA+RP | 12.2 | 18 | 9.6 | FALSE | Singlezone Ducted, Centrally Ducted | TRUE | 64 | 78 | 65 | N/A | [6 empty] | 02/02/22 | Ingersoll Rand | 12200 | 45000 | 1 | 45300 | 1.0067 | 1 | 0.78 | 2.3 | 3.61 | 4.58 | 5.73 | 1 | 3.68 | 1 | 23400 | 37400 | 0.83111 | 37600 | 0.83002 | 2.74 | 2.3 | 4.81 | 2.5 | 4.77 | 0.83246 | 2.29 | 0.62228 | 24656 | 0.54791 |  | 29340 | 0.64768 | 3.9 |  | 4.62 | 1.85 | 0.32286 |  | 1.86 | 0.50543 | 14000 | 48500 | 49100 | 1.02 | 3.98 | 3.94 | 4.02 | 3.57 | 3.65 | 16700 |  | 52220 | 0.37 |  | 3.29 | 13.23 |  | 4.65
Live | AMERICAN STANDARD | Platinum 18 | 201803251 | HRCU-A-CB | 4A6V8048A1 |  | 4PX*CD48BS3 | S9V2C100D4VSA+RP | 12 | 18 | 9.6 | FALSE | Singlezone Ducted, Centrally Ducted | TRUE | 63 | 77 | 67 | N/A | [6 empty] | 02/02/22 | Ingersoll Rand | 12500 | 44500 | 1 | 47200 | 1.0607 | 1 | 0.88 | 2.22 | 3.84 | 4.16 | 5.87 | 1 | 3.6 | 1 | 23950 | 38500 | 0.86517 | 38900 | 0.82415 | 2.96 | 2.22 | 5.15 | 2.37 | 5.08 | 0.86542 | 2.21 | 0.61389 | 25308 | 0.56872 |  | 30160 | 0.63898 | 4.2 |  | 4.96 | 1.77 | 0.30153 |  | 1.78 | 0.49444 | 13600 | 46500 | 47600 | 1.02 | 3.88 | 3.82 | 3.91 | 3.51 | 3.65 | 16130 |  | 51140 | 0.37 |  | 3.22 | 12.78 |  | 4.65
Live | AMERICAN STANDARD | Platinum 18 | 201801171 | HRCU-A-CB | 4A6V8037A1 |  | 4PX*CU48BS3 | S9V2C100U4VSA+RP | 13 | 18 | 10 | FALSE | Singlezone Ducted, Centrally Ducted | TRUE | 61 | 76 | 61 | N/A | [6 empty] | 02/02/22 | Ingersoll Rand | 8500 | 33000 | 1 | 33300 | 1.0091 | 1 | 0.53 | 2.42 | 2.4 | 4.7 | 4 | 1 | 4.07 | 1 | 16150 | 26400 | 0.8 | 26500 | 0.7958 | 1.84 | 2.42 | 3.2 | 2.57 | 3.2 | 0.8 | 2.43 | 0.59705 | 16994 | 0.51497 |  | 20360 | 0.61141 | 2.6 |  | 3.08 | 1.92 | 0.48 |  | 1.94 | 0.47666 | 9900 | 36000 | 36400 | 0.83 | 2.77 | 2.75 | 3.5 | 3.81 | 3.88 | 11960 |  | 39360 | 0.2 |  | 2.27 | 17.53 |  | 5.08
Live | AMERICAN STANDARD | Platinum 18 | 20180116 | HRCU-A-CB | 4A6V8037A1 |  | 4PX*CD48BS3 | S9V2C100D4VSA+RP | 13 | 18 | 10 | FALSE | Singlezone Ducted, Centrally Ducted | TRUE | 59 | 75 | 60 | N/A | [6 empty] | 02/02/22 | Ingersoll Rand | 8500 | 33800 | 1 | 33900 | 1.003 | 1 | 0.58 | 2.32 | 2.53 | 4.3 | 4.27 | 1 | 3.93 | 1 | 16040 | 26600 | 0.78698 | 26800 | 0.79056 | 1.94 | 2.32 | 3.38 | 2.42 | 3.36 | 0.78689 | 2.32 | 0.59033 | 16788 | 0.49669 |  | 20320 | 0.59941 | 2.76 |  | 3.24 | 1.78 | 0.41686 |  | 1.84 | 0.46819 | 9600 | 36600 | 37100 | 0.83 | 2.82 | 2.79 | 3.39 | 3.8 | 3.9 | 11760 |  | 39440 | 0.19 |  | 2.27 | 18.14 |  | 5.09
Live | AMERICAN STANDARD | Platinum 18 | 201801165 | HRCU-A-CB | 4A6V8037A1 |  | 4PX*CU36BS3 | S9V2C100U4VSA+RP | 12.5 | 18 | 10 | FALSE | Singlezone Ducted, Centrally Ducted | TRUE | 62 | 77 | 63 | N/A | [6 empty] | 02/02/22 | Ingersoll Rand | 8500 | 32200 | 1 | 32600 | 1.0124 | 1 | 0.53 | 2.32 | 2.53 | 4.7 | 4.07 | 1 | 3.78 | 1 | 16260 | 26000 | 0.80745 | 26300 | 0.80675 | 1.87 | 2.32 | 3.33 | 2.55 | 3.28 | 0.8059 | 2.31 | 0.61111 | 17094 | 0.53087 |  | 20400 | 0.62577 | 2.66 |  | 3.18 | 1.88 | 0.46192 |  | 1.88 | 0.49735 | 9500 | 35200 | 36000 | 0.82 | 2.82 | 2.77 | 3.4 | 3.66 | 3.81 | 11490 |  | 38340 | 0.21 |  | 2.25 | 16.04 |  | 4.99
Live | AMERICAN STANDARD | Platinum 18 | 201801137 | HRCU-A-CB | 4A6V8037A1 |  | 4PX*BU48BS3 | S9V2B040U3VSA+RP | 13 | 18 | 10 | FALSE | Singlezone Ducted, Centrally Ducted | TRUE | 61 | 76 | 61 | N/A | [6 empty] | 02/02/22 | Ingersoll Rand | 8500 | 33200 | 1 | 33500 | 1.009 | 1 | 0.54 | 2.38 | 2.49 | 4.61 | 4.09 | 1 | 3.94 | 1 | 16260 | 26400 | 0.79518 | 26700 | 0.79701 | 1.88 | 2.38 | 3.3 | 2.53 | 3.25 | 0.79462 | 2.37 | 0.60152 | 17034 | 0.51307 |  | 20460 | 0.61075 | 2.68 |  | 3.18 | 1.86 | 0.45477 |  | 1.89 | 0.4797 | 9900 | 36200 | 37000 | 0.82 | 2.78 | 2.74 | 3.54 | 3.82 | 3.96 | 11960 |  | 39340 | 0.2 |  | 2.29 | 17.53 |  | 5.03
Live | AMERICAN STANDARD | Platinum 18 | 20180115 | HRCU-A-CB | 4A6V8037A1 |  | 4PX*CD36BS3 | S9V2C100D4VSA+RP | 12.5 | 18 | 9.6 | FALSE | Singlezone Ducted, Centrally Ducted | TRUE | 60 | 75 | 61 | N/A | [6 empty] | 02/02/22 | Ingersoll Rand | 8600 | 33400 | 1 | 34000 | 1.018 | 1 | 0.56 | 2.24 | 2.66 | 4.5 | 4.37 | 1 | 3.75 | 1 | 16150 | 26600 | 0.79641 | 26900 | 0.79118 | 1.99 | 2.24 | 3.53 | 2.38 | 3.48 | 0.79634 | 2.23 | 0.59467 | 16894 | 0.50581 |  | 20420 | 0.60059 | 2.82 |  | 3.38 | 1.76 | 0.40275 |  | 1.77 | 0.472 | 9800 | 35000 | 35800 | 0.82 | 2.8 | 2.76 | 3.5 | 3.66 | 3.8 | 11860 |  | 38400 | 0.2 |  | 2.23 | 17.38 |  | 5.05
Live | AMERICAN STANDARD | Platinum 18 | 201801132 | HRCU-A-CB | 4A6V8037A1 |  | 4PX*BU48BS3 | S9V2B060U3VSA+RP | 13 | 18 | 10 | FALSE | Singlezone Ducted, Centrally Ducted | TRUE | 61 | 76 | 61 | N/A | [6 empty] | 02/02/22 | Ingersoll Rand | 8500 | 33200 | 1 | 33500 | 1.009 | 1 | 0.53 | 2.36 | 2.49 | 4.7 | 4.12 | 1 | 3.94 | 1 | 16260 | 26400 | 0.79518 | 26700 | 0.79701 | 1.88 | 2.36 | 3.31 | 2.53 | 3.28 | 0.79612 | 2.36 | 0.59898 | 17034 | 0.51307 |  | 20460 | 0.61075 | 2.68 |  | 3.18 | 1.86 | 0.45146 |  | 1.89 | 0.4797 | 9900 | 36200 | 37000 | 0.81 | 2.78 | 2.74 | 3.58 | 3.82 | 3.96 | 11890 |  | 39340 | 0.19 |  | 2.28 | 18.34 |  | 5.06
Live | AMERICAN STANDARD | Platinum 18 | 201801126 | HRCU-A-CB | 4A6V8037A1 |  | 4PX*BU48BS3 | S9V2B080U3VSA+RP | 13 | 18 | 10 | FALSE | Singlezone Ducted, Centrally Ducted | TRUE | 61 | 77 | 62 | N/A | [6 empty] | 02/02/22 | Ingersoll Rand | 8500 | 33200 | 1 | 33500 | 1.009 | 1 | 0.52 | 2.38 | 2.49 | 4.79 | 4.09 | 1 | 3.94 | 1 | 16370 | 26600 | 0.8012 | 26800 | 0.8 | 1.88 | 2.38 | 3.31 | 2.55 | 3.28 | 0.80196 | 2.37 | 0.60152 | 17234 | 0.5191 |  | 20700 | 0.61791 | 2.68 |  | 3.18 | 1.88 | 0.45966 |  | 1.91 | 0.48477 | 9900 | 36400 | 37100 | 0.81 | 2.8 | 2.76 | 3.58 | 3.81 | 3.94 | 11890 |  | 39700 | 0.17 |  | 2.33 | 20.5 |  | 4.99
Live | AMERICAN STANDARD | Platinum 18 | 201801113 | HRCU-A-CB | 4A6V8037A1 |  | 4PX*BU36BS3 | S9V2B040U3VSA+RP | 12.5 | 18 | 10 | FALSE | Singlezone Ducted, Centrally Ducted | TRUE | 62 | 77 | 63 | N/A | [6 empty] | 02/02/22 | Ingersoll Rand | 8500 | 32400 | 1 | 32700 | 1.0093 | 1 | 0.54 | 2.28 | 2.58 | 4.61 | 4.16 | 1 | 3.71 | 1 | 16370 | 26200 | 0.80864 | 26500 | 0.8104 | 1.9 | 2.28 | 3.4 | 2.53 | 3.37 | 0.8101 | 2.28 | 0.61456 | 17300 | 0.53395 |  | 20600 | 0.62997 | 2.72 |  | 3.24 | 1.86 | 0.44712 |  | 1.86 | 0.50135 | 9500 | 35200 | 36000 | 0.82 | 2.82 | 2.77 | 3.4 | 3.66 | 3.81 | 11490 |  | 38240 | 0.21 |  | 2.29 | 16.04 |  | 4.89
Live | AMERICAN STANDARD | Platinum 18 | 201801121 | HRCU-A-CB | 4A6V8037A1 |  | 4PX*BU36BS3 | S9V2B080U3VSA+RP | 12.5 | 18 | 10 | FALSE | Singlezone Ducted, Centrally Ducted | TRUE | 62 | 77 | 63 | N/A | [6 empty] | 02/02/22 | Ingersoll Rand | 8500 | 32200 | 1 | 32800 | 1.0186 | 1 | 0.53 | 2.26 | 2.63 | 4.7 | 4.18 | 1 | 3.66 | 1 | 16370 | 26000 | 0.80745 | 26500 | 0.80793 | 1.91 | 2.26 | 3.45 | 2.51 | 3.37 | 0.80622 | 2.25 | 0.61475 | 17234 | 0.53522 |  | 20540 | 0.62622 | 2.72 |  | 3.28 | 1.86 | 0.44498 |  | 1.84 | 0.50273 | 9500 | 34800 | 35600 | 0.8 | 2.78 | 2.74 | 3.48 | 3.67 | 3.81 | 11390 |  | 38040 | 0.21 |  | 2.27 | 15.9 |  | 4.91
Live | AMERICAN STANDARD | Platinum 18 | 201801106 | HRCU-A-CB | 4A6V8037A1 |  | 4PX*BU36BS3 | S9V2B060U3VSA+RP | 12.5 | 18 | 10 | FALSE | Singlezone Ducted, Centrally Ducted | TRUE | 62 | 77 | 63 | N/A | [6 empty] | 02/02/22 | Ingersoll Rand | 8400 | 32400 | 1 | 32800 | 1.0123 | 1 | 0.53 | 2.28 | 2.59 | 4.64 | 4.16 | 1 | 3.71 | 1 | 16370 | 26200 | 0.80864 | 26500 | 0.80793 | 1.9 | 2.28 | 3.4 | 2.53 | 3.37 | 0.8101 | 2.28 | 0.61456 | 17300 | 0.53395 |  | 20640 | 0.62927 | 2.7 |  | 3.24 | 1.88 | 0.45192 |  | 1.87 | 0.50404 | 9600 | 35200 | 36000 | 0.8 | 2.82 | 2.77 | 3.52 | 3.66 | 3.81 | 11490 |  | 38240 | 0.21 |  | 2.3 | 16.04 |  | 4.87
Live | AMERICAN STANDARD | Platinum 18 | 2018011 | HRCU-A-CB | 4A6V8037A1 |  | 4PX*BD48BS3 | S9V2B080D3VSA+RP | 12.5 | 18 | 9.6 | FALSE | Singlezone Ducted, Centrally Ducted | TRUE | 60 | 76 | 61 | N/A | [6 empty] | 02/02/22 | Ingersoll Rand | 8500 | 33800 | 1 | 34200 | 1.0118 | 1 | 0.57 | 2.28 | 2.62 | 4.37 | 4.34 | 1 | 3.83 | 1 | 16150 | 26800 | 0.7929 | 27100 | 0.7924 | 1.99 | 2.28 | 3.49 | 2.38 | 3.44 | 0.79263 | 2.28 | 0.5953 | 17034 | 0.50396 |  | 20620 | 0.60292 | 2.82 |  | 3.36 | 1.77 | 0.40783 |  | 1.8 | 0.46997 | 9700 | 36200 | 36900 | 0.81 | 2.9 | 2.86 | 3.51 | 3.66 | 3.78 | 11760 |  | 39240 | 0.19 |  | 2.29 | 18.14 |  | 5.02
Live | AMERICAN STANDARD | Platinum 18 | 201801015 | HRCU-A-CB | 4A6V8036A1 |  | 4PX*CU48BS3 | S9V2C100U4VSA+RP | 12.5 | 18 | 10 | FALSE | Singlezone Ducted, Centrally Ducted | TRUE | 62 | 77 | 62 | N/A | [6 empty] | 02/02/22 | Ingersoll Rand | 8400 | 32800 | 1 | 33100 | 1.0091 | 1 | 0.53 | 2.38 | 2.46 | 4.64 | 4.04 | 1 | 3.94 | 1 | 16260 | 26200 | 0.79878 | 26500 | 0.8006 | 1.86 | 2.38 | 3.26 | 2.56 | 3.23 | 0.7995 | 2.38 | 0.60406 | 17194 | 0.52421 |  | 20540 | 0.62054 | 2.64 |  | 3.14 | 1.91 | 0.47277 |  | 1.92 | 0.48731 | 10000 | 36000 | 36800 | 0.85 | 2.88 | 2.84 | 3.45 | 3.66 | 3.8 | 12060 |  | 39300 | 0.16 |  | 2.31 | 22.09 |  | 4.99
Live | AMERICAN STANDARD | Platinum 18 | 201801008 | HRCU-A-CB | 4A6V8036A1 |  | 4PX*CU36BS3 | S9V2C100U4VSA+RP | 12.2 | 18 | 10 | FALSE | Singlezone Ducted, Centrally Ducted | TRUE | 63 | 78 | 64 | N/A | [6 empty] | 02/02/22 | Ingersoll Rand | 8300 | 32000 | 1 | 32300 | 1.0094 | 1 | 0.53 | 2.28 | 2.57 | 4.59 | 4.11 | 1 | 3.68 | 1 | 16370 | 26000 | 0.8125 | 26300 | 0.81424 | 1.89 | 2.28 | 3.38 | 2.54 | 3.34 | 0.81265 | 2.28 | 0.61957 | 17340 | 0.54187 |  | 20640 | 0.63901 | 2.7 |  | 3.22 | 1.88 | 0.45742 |  | 1.88 | 0.51087 | 9600 | 35000 | 35800 | 0.84 | 2.87 | 2.82 | 3.35 | 3.57 | 3.72 | 11590 |  | 38140 | 0.19 |  | 2.31 | 17.88 |  | 4.84
Live | AMERICAN STANDARD | Platinum 18 | 201801002 | HRCU-A-CB | 4A6V8036A1 |  | 4PX*CD48BS3 | S9V2C100D4VSA+RP | 12.5 | 18 | 9.6 | FALSE | Singlezone Ducted, Centrally Ducted | TRUE | 61 | 77 | 62 | N/A | [6 empty] | 02/02/22 | Ingersoll Rand | 8400 | 33200 | 1 | 33600 | 1.012 | 1 | 0.57 | 2.28 | 2.58 | 4.32 | 4.27 | 1 | 3.82 | 1 | 16480 | 26600 | 0.8012 | 26900 | 0.8006 | 1.97 | 2.28 | 3.45 | 2.45 | 3.42 | 0.80094 | 2.29 | 0.59948 | 17340 | 0.52229 |  | 20800 | 0.61905 | 2.78 |  | 3.3 | 1.83 | 0.42857 |  | 1.85 | 0.48429 | 9800 | 35800 | 36600 | 0.84 | 2.86 | 2.82 | 3.42 | 3.67 | 3.8 | 11860 |  | 39300 | 0.18 |  | 2.3 | 19.31 |  | 5.01
Live | AMERICAN STANDARD | Platinum 18 | 201800972 | HRCU-A-CB | 4A6V8036A1 |  | 4PX*BU48BS3 | S9V2B040U3VSA+RP | 12.5 | 18 | 10 | FALSE | Singlezone Ducted, Centrally Ducted | TRUE | 62 | 77 | 63 | N/A | [6 empty] | 02/02/22 | Ingersoll Rand | 8400 | 32800 | 1 | 33200 | 1.0122 | 1 | 0.54 | 2.34 | 2.51 | 4.56 | 4.11 | 1 | 3.88 | 1 | 16480 | 26400 | 0.80488 | 26700 | 0.80422 | 1.89 | 2.34 | 3.33 | 2.56 | 3.31 | 0.80535 | 2.35 | 0.60567 | 17440 | 0.53171 |  | 20800 | 0.62651 | 2.7 |  | 3.2 | 1.89 | 0.45985 |  | 1.9 | 0.48969 | 10000 | 36000 | 36800 | 0.84 | 2.88 | 2.84 | 3.49 | 3.66 | 3.8 | 12060 |  | 39300 | 0.18 |  | 2.36 | 19.64 |  | 4.88
Live | AMERICAN STANDARD | Platinum 18 | 201800981 | HRCU-A-CB | 4A6V8036A1 |  | 4PX*BU48BS3 | S9V2B080U3VSA+RP | 12.5 | 18 | 10 | FALSE | Singlezone Ducted, Centrally Ducted | TRUE | 63 | 78 | 63 | N/A | [6 empty] | 02/02/22 | Ingersoll Rand | 8400 | 33000 | 1 | 33300 | 1.0091 | 1 | 0.52 | 2.36 | 2.52 | 4.73 | 4.1 | 1 | 3.87 | 1 | 16590 | 26600 | 0.80606 | 26800 | 0.8048 | 1.89 | 2.36 | 3.34 | 2.57 | 3.3 | 0.80488 | 2.35 | 0.60724 | 17640 | 0.53455 |  | 21000 | 0.63063 | 2.7 |  | 3.2 | 1.91 | 0.46585 |  | 1.92 | 0.49612 | 10000 | 36000 | 36700 | 0.84 | 2.88 | 2.84 | 3.49 | 3.66 | 3.79 | 12160 |  | 39200 | 0.16 |  | 2.37 | 22.27 |  | 4.85
Live | AMERICAN STANDARD | Platinum 18 | 201800993 | HRCU-A-CB | 4A6V8036A1 |  | 4PX*CD36BS3 | S9V2C100D4VSA+RP | 12.2 | 18 | 9 | FALSE | Singlezone Ducted, Centrally Ducted | TRUE | 62 | 77 | 63 | N/A | [6 empty] | 02/02/22 | Ingersoll Rand | 8500 | 33000 | 1 | 33500 | 1.0152 | 1 | 0.55 | 2.2 | 2.69 | 4.53 | 4.4 | 1 | 3.65 | 1 | 16590 | 26600 | 0.80606 | 26900 | 0.80299 | 2 | 2.2 | 3.57 | 2.43 | 3.54 | 0.80455 | 2.21 | 0.60548 | 17440 | 0.52848 |  | 20900 | 0.62388 | 2.84 |  | 3.4 | 1.8 | 0.40909 |  | 1.8 | 0.49315 | 9900 | 34800 | 35600 | 0.85 | 2.85 | 2.81 | 3.41 | 3.58 | 3.71 | 11960 |  | 37940 | 0.18 |  | 2.27 | 19.47 |  | 4.9
Live | AMERICAN STANDARD | Platinum 18 | 201800957 | HRCU-A-CB | 4A6V8036A1 |  | 4PX*BU36BS3 | S9V2B060U3VSA+RP | 12.2 | 18 | 10 | FALSE | Singlezone Ducted, Centrally Ducted | TRUE | 64 | 78 | 64 | N/A | [6 empty] | 02/02/22 | Ingersoll Rand | 8300 | 32200 | 1 | 32500 | 1.0093 | 1 | 0.53 | 2.24 | 2.63 | 4.59 | 4.21 | 1 | 3.62 | 1 | 16590 | 26200 | 0.81366 | 26500 | 0.81538 | 1.92 | 2.24 | 3.46 | 2.53 | 3.43 | 0.81473 | 2.24 | 0.61878 | 17540 | 0.54472 |  | 20840 | 0.64123 | 2.74 |  | 3.3 | 1.88 | 0.44656 |  | 1.85 | 0.51105 | 9700 | 34800 | 35600 | 0.82 | 2.85 | 2.81 | 3.47 | 3.58 | 3.71 | 11760 |  | 37940 | 0.2 |  | 2.35 | 17.23 |  | 4.73
Live | AMERICAN STANDARD | Platinum 18 | 20180095 | HRCU-A-CB | 4A6V8036A1 |  | 4PX*BU36BS3 | S9V2B080U3VSA+RP | 12.2 | 18 | 10 | FALSE | Singlezone Ducted, Centrally Ducted | TRUE | 63 | 78 | 64 | N/A | [6 empty] | 02/02/22 | Ingersoll Rand | 8300 | 32000 | 1 | 32600 | 1.0188 | 1 | 0.53 | 2.22 | 2.68 | 4.59 | 4.22 | 1 | 3.56 | 1 | 16480 | 26000 | 0.8125 | 26500 | 0.81288 | 1.93 | 2.22 | 3.5 | 2.5 | 3.43 | 0.8128 | 2.22 | 0.6236 | 17540 | 0.54812 |  | 20780 | 0.63742 | 2.76 |  | 3.32 | 1.86 | 0.44076 |  | 1.83 | 0.51404 | 9600 | 34600 | 35400 | 0.82 | 2.84 | 2.79 | 3.43 | 3.57 | 3.72 | 11660 |  | 37580 | 0.19 |  | 2.31 | 17.99 |  | 4.77
Live | AMERICAN STANDARD | Platinum 18 | 201800885 | HRCU-A-CB | 4A6V8024A1 |  | 4PX*BU36BS3 | S9V2B060U3VSA+RP | 13 | 18 | 10 | FALSE | Singlezone Ducted, Centrally Ducted | TRUE | 61 | 76 | 62 | N/A | [6 empty] | 02/02/22 | Ingersoll Rand | 7800 | 20600 | 1 | 20800 | 1.0097 | 1 | 0.54 | 2.4 | 1.6 | 4.23 | 2.52 | 1 | 3.81 | 1 | 11320 | 16700 | 0.81068 | 16800 | 0.80769 | 1.23 | 2.4 | 2.05 | 2.7 | 2.04 | 0.80952 | 2.4 | 0.62992 | 10970 | 0.53252 |  | 12860 | 0.61827 | 1.64 |  | 1.94 | 1.96 | 0.77778 |  | 1.94 | 0.50919 | 7900 | 24200 | 24600 | 0.79 | 1.86 | 1.84 | 2.93 | 3.81 | 3.92 | 9520 |  | 26060 | 0.16 |  | 1.45 | 17.44 |  | 5.27
Live | AMERICAN STANDARD | Platinum 18 | 201800965 | HRCU-A-CB | 4A6V8036A1 |  | 4PX*BU48BS3 | S9V2B060U3VSA+RP | 12.5 | 18 | 10 | FALSE | Singlezone Ducted, Centrally Ducted | TRUE | 62 | 77 | 62 | N/A | [6 empty] | 02/02/22 | Ingersoll Rand | 8400 | 33000 | 1 | 33300 | 1.0091 | 1 | 0.53 | 2.34 | 2.52 | 4.64 | 4.13 | 1 | 3.87 | 1 | 16480 | 26400 | 0.8 | 26700 | 0.8018 | 1.89 | 2.34 | 3.34 | 2.56 | 3.31 | 0.80145 | 2.34 | 0.60465 | 17340 | 0.52545 |  | 20740 | 0.62282 | 2.7 |  | 3.2 | 1.88 | 0.45521 |  | 1.9 | 0.49096 | 10000 | 36000 | 36800 | 0.84 | 2.88 | 2.84 | 3.49 | 3.66 | 3.8 | 11990 |  | 39300 | 0.17 |  | 2.36 | 20.67 |  | 4.88
Live | AMERICAN STANDARD | Platinum 18 | 201800923 | HRCU-A-CB | 4A6V8036A1 |  | 4PX*BD48BS3 | S9V2B080D3VSA+RP | 12.2 | 18 | 9 | FALSE | Singlezone Ducted, Centrally Ducted | TRUE | 62 | 77 | 62 | N/A | [6 empty] | 02/02/22 | Ingersoll Rand | 8400 | 33400 | 1 | 33800 | 1.012 | 1 | 0.56 | 2.26 | 2.64 | 4.4 | 4.33 | 1 | 3.75 | 1 | 16480 | 26800 | 0.8024 | 27100 | 0.80178 | 2 | 2.26 | 3.52 | 2.41 | 3.48 | 0.8037 | 2.26 | 0.60267 | 17440 | 0.52216 |  | 20960 | 0.62012 | 2.84 |  | 3.38 | 1.8 | 0.4157 |  | 1.82 | 0.48533 | 9800 | 35800 | 36500 | 0.83 | 2.93 | 2.9 | 3.46 | 3.58 | 3.69 | 11790 |  | 39260 | 0.17 |  | 2.37 | 20.33 |  | 4.85
Live | AMERICAN STANDARD | Platinum 18 | 201800938 | HRCU-A-CB | 4A6V8036A1 |  | 4PX*BU36BS3 | S9V2B040U3VSA+RP | 12.2 | 18 | 10 | FALSE | Singlezone Ducted, Centrally Ducted | TRUE | 64 | 78 | 64 | N/A | [6 empty] | 02/02/22 | Ingersoll Rand | 8300 | 32200 | 1 | 32500 | 1.0093 | 1 | 0.53 | 2.26 | 2.63 | 4.59 | 4.18 | 1 | 3.62 | 1 | 16590 | 26200 | 0.81366 | 26500 | 0.81538 | 1.92 | 2.26 | 3.45 | 2.53 | 3.4 | 0.8134 | 2.25 | 0.62155 | 17540 | 0.54472 |  | 20840 | 0.64123 | 2.74 |  | 3.28 | 1.88 | 0.44976 |  | 1.86 | 0.51381 | 9600 | 34800 | 35600 | 0.84 | 2.85 | 2.81 | 3.35 | 3.58 | 3.71 | 11590 |  | 37940 | 0.19 |  | 2.36 | 17.88 |  | 4.71
Live | AMERICAN STANDARD | Platinum 18 | 201800891 | HRCU-A-CB | 4A6V8024A1 |  | 4PX*BU36BS3 | S9V2B080U3VSA+RP | 13 | 18 | 10 | FALSE | Singlezone Ducted, Centrally Ducted | TRUE | 62 | 76 | 62 | N/A | [6 empty] | 02/02/22 | Ingersoll Rand | 7700 | 20600 | 1 | 20800 | 1.0097 | 1 | 0.53 | 2.42 | 1.59 | 4.26 | 2.49 | 1 | 3.83 | 1 | 11430 | 16800 | 0.81553 | 16900 | 0.8125 | 1.23 | 2.42 | 2.04 | 2.72 | 2.03 | 0.81526 | 2.43 | 0.63446 | 11076 | 0.53767 |  | 12960 | 0.62308 | 1.64 |  | 1.94 | 1.98 | 0.79518 |  | 1.96 | 0.51175 | 7900 | 24200 | 24500 | 0.8 | 1.86 | 1.85 | 2.89 | 3.81 | 3.88 | 9620 |  | 26060 | 0.14 |  | 1.48 | 20.14 |  | 5.16
Live | AMERICAN STANDARD | Platinum 18 | 201800879 | HRCU-A-CB | 4A6V8024A1 |  | 4PX*BU36BS3 | S9V2B040U3VSA+RP | 13 | 18 | 10 | FALSE | Singlezone Ducted, Centrally Ducted | TRUE | 62 | 77 | 63 | N/A | [6 empty] | 02/02/22 | Ingersoll Rand | 7800 | 20600 | 1 | 20800 | 1.0097 | 1 | 0.55 | 2.42 | 1.6 | 4.16 | 2.49 | 1 | 3.81 | 1 | 11430 | 16800 | 0.81553 | 16900 | 0.8125 | 1.24 | 2.42 | 2.05 | 2.7 | 2.03 | 0.81526 | 2.42 | 0.63517 | 11116 | 0.53961 |  | 13020 | 0.62596 | 1.64 |  | 1.94 | 1.99 | 0.7992 |  | 1.97 | 0.51706 | 7900 | 24200 | 24600 | 0.79 | 1.86 | 1.84 | 2.93 | 3.81 | 3.92 | 9520 |  | 26160 | 0.19 |  | 1.48 | 14.68 |  | 5.18
Live | AMERICAN STANDARD | Platinum 20 | 201800853 | HRCU-A-CB | 4A6V0060A1 |  | 4PX*DU60BS3 | S9V2D120U5VSA+RP | 12.2 | 19.25 | 10 | FALSE | Singlezone Ducted, Centrally Ducted | TRUE | 73 | 78 | 76 | N/A | [6 empty] | 02/02/22 | Ingersoll Rand | 18800 | 53000 | 1 | 55000 | 1.0377 | 1 | 1.21 | 2.12 | 4.47 | 4.55 | 7.33 | 1 | 3.61 | 1 | 33180 | 50000 | 0.9434 | 51300 | 0.93273 | 3.98 | 2.12 | 7.07 | 2.44 | 6.91 | 0.9427 | 2.13 | 0.59003 | 34314 | 0.64743 |  | 40360 | 0.73382 | 5.68 |  | 6.76 | 1.77 | 0.24147 |  | 1.75 | 0.48476 | 18600 | 55500 | 56700 | 1.28 | 4.55 | 4.48 | 4.26 | 3.57 | 3.71 | 21300 |  | 60760 | 0.62 |  | 3.76 | 10.07 |  | 4.74
Live | AMERICAN STANDARD | Platinum 18 | 201800873 | HRCU-A-CB | 4A6V8024A1 |  | 4PX*BD36BS3 | S9V2B080D3VSA+RP | 13 | 18 | 9.5 | FALSE | Singlezone Ducted, Centrally Ducted | TRUE | 60 | 75 | 61 | N/A | [6 empty] | 02/02/22 | Ingersoll Rand | 8100 | 21600 | 1 | 21700 | 1.0046 | 1 | 0.55 | 2.4 | 1.65 | 4.32 | 2.64 | 1 | 3.85 | 1 | 11540 | 17300 | 0.80093 | 17400 | 0.80184 | 1.27 | 2.4 | 2.13 | 2.66 | 2.11 | 0.79924 | 2.39 | 0.62078 | 11176 | 0.51741 |  | 13180 | 0.60737 | 1.7 |  | 2.02 | 1.93 | 0.73106 |  | 1.91 | 0.4961 | 8100 | 24200 | 24500 | 0.81 | 1.86 | 1.85 | 2.93 | 3.81 | 3.88 | 9820 |  | 25960 | 0.13 |  | 1.48 | 22.14 |  | 5.14
Live | AMERICAN STANDARD | Platinum 20 | 201800788 | HRCU-A-CB | 4A6V0048A1 |  | 4PX*DU60BS3 | S9V2C100U4VSA+RP | 12 | 19.5 | 10 | FALSE | Singlezone Ducted, Centrally Ducted | TRUE | 64 | 77 | 66 | N/A | [6 empty] | 02/02/22 | Ingersoll Rand | 12300 | 43000 | 1 | 44200 | 1.0279 | 1 | 0.78 | 2.28 | 3.54 | 4.62 | 5.53 | 1 | 3.66 | 1 | 22850 | 36400 | 0.84651 | 36800 | 0.83258 | 2.7 | 2.28 | 4.71 | 2.48 | 4.68 | 0.84629 | 2.29 | 0.62568 | 23950 | 0.55698 |  | 28540 | 0.6457 | 3.84 |  | 4.54 | 1.83 | 0.33092 |  | 1.84 | 0.50273 | 13200 | 47000 | 48000 | 1.01 | 3.92 | 3.86 | 3.83 | 3.51 | 3.64 | 15800 |  | 52000 | 0.36 |  | 3.25 | 12.86 |  | 4.69
Live | AMERICAN STANDARD | Platinum 20 | 201800796 | HRCU-A-CB | 4A6V0048A1 |  | 4PX*DU60BS3 | S9V2D120U5VSA+RP | 12.2 | 19.5 | 10 | FALSE | Singlezone Ducted, Centrally Ducted | TRUE | 64 | 77 | 65 | N/A | [6 empty] | 02/02/22 | Ingersoll Rand | 12300 | 43500 | 1 | 44200 | 1.0161 | 1 | 0.77 | 2.32 | 3.51 | 4.68 | 5.5 | 1 | 3.69 | 1 | 22850 | 36400 | 0.83678 | 36800 | 0.83258 | 2.67 | 2.32 | 4.66 | 2.51 | 4.6 | 0.83636 | 2.31 | 0.62602 | 23950 | 0.55057 |  | 28540 | 0.6457 | 3.8 |  | 4.48 | 1.85 | 0.33636 |  | 1.87 | 0.50678 | 13200 | 48000 | 49000 | 1 | 3.93 | 3.88 | 3.87 | 3.58 | 3.7 | 15730 |  | 52020 | 0.35 |  | 3.21 | 13.17 |  | 4.75
Live | AMERICAN STANDARD | Platinum 20 | 201800781 | HRCU-A-CB | 4A6V0048A1 |  | 4PX*DD60BS3 | S9V2C100D4VSA+RP | 12 | 19 | 9 | FALSE | Singlezone Ducted, Centrally Ducted | TRUE | 64 | 77 | 64 | N/A | [6 empty] | 02/02/22 | Ingersoll Rand | 11800 | 42000 | 1 | 42400 | 1.0095 | 1 | 0.79 | 2.18 | 3.62 | 4.38 | 5.65 | 1 | 3.43 | 1 | 21860 | 35000 | 0.83333 | 35200 | 0.83019 | 2.68 | 2.18 | 4.73 | 2.39 | 4.71 | 0.83363 | 2.18 | 0.63557 | 22892 | 0.54505 |  | 27280 | 0.6434 | 3.8 |  | 4.52 | 1.77 | 0.31327 |  | 1.77 | 0.51603 | 12500 | 44500 | 45000 | 0.99 | 3.71 | 3.68 | 3.7 | 3.52 | 3.58 | 15100 |  | 48480 | 0.34 |  | 3.11 | 13.02 |  | 4.57
Live | AMERICAN STANDARD | Platinum 20 | 201800775 | HRCU-A-CB | 4A6V0048A1 |  | 4PX*CU60BS3 | S9V2D120U5VSA+RP | 12.2 | 19.5 | 10 | FALSE | Singlezone Ducted, Centrally Ducted | TRUE | 64 | 77 | 64 | N/A | [6 empty] | 02/02/22 | Ingersoll Rand | 12300 | 44000 | 1 | 44200 | 1.0045 | 1 | 0.77 | 2.3 | 3.53 | 4.68 | 5.61 | 1 | 3.67 | 1 | 22850 | 36400 | 0.82727 | 36800 | 0.83258 | 2.69 | 2.3 | 4.69 | 2.49 | 4.64 | 0.82709 | 2.3 | 0.6267 | 23950 | 0.54432 |  | 28540 | 0.6457 | 3.82 |  | 4.52 | 1.84 | 0.32799 |  | 1.85 | 0.50409 | 13200 | 48000 | 49000 | 1 | 3.93 | 3.88 | 3.87 | 3.58 | 3.7 | 15730 |  | 52020 | 0.35 |  | 3.24 | 13.17 |  | 4.71
Live | AMERICAN STANDARD | Platinum 20 | 201800766 | HRCU-A-CB | 4A6V0048A1 |  | 4PX*CU60BS3 | S9V2C100U4VSA+RP | 12.2 | 19.5 | 10 | FALSE | Singlezone Ducted, Centrally Ducted | TRUE | 65 | 77 | 65 | N/A | [6 empty] | 02/02/22 | Ingersoll Rand | 12300 | 44000 | 1 | 44300 | 1.0068 | 1 | 0.78 | 2.28 | 3.56 | 4.62 | 5.66 | 1 | 3.65 | 1 | 23070 | 36600 | 0.83182 | 37000 | 0.83521 | 2.72 | 2.28 | 4.74 | 2.49 | 4.7 | 0.83039 | 2.29 | 0.6274 | 24150 | 0.54886 |  | 28840 | 0.65102 | 3.86 |  | 4.56 | 1.83 | 0.32332 |  | 1.85 | 0.50685 | 13200 | 47500 | 48600 | 1.01 | 3.89 | 3.84 | 3.83 | 3.58 | 3.71 | 15800 |  | 51980 | 0.36 |  | 3.28 | 12.86 |  | 4.64
Live | AMERICAN STANDARD | Platinum 20 | 201800755 | HRCU-A-CB | 4A6V0048A1 |  | 4PX*CU48BS3 | S9V2D120U5VSA+RP | 12 | 19.5 | 10 | FALSE | Singlezone Ducted, Centrally Ducted | TRUE | 63 | 77 | 64 | N/A | [6 empty] | 02/02/22 | Ingersoll Rand | 12400 | 44500 | 1 | 45000 | 1.0112 | 1 | 0.8 | 2.26 | 3.62 | 4.54 | 5.77 | 1 | 3.64 | 1 | 22960 | 36800 | 0.82697 | 37200 | 0.82667 | 2.79 | 2.26 | 4.83 | 2.41 | 4.77 | 0.82669 | 2.26 | 0.62088 | 24050 | 0.54045 |  | 28700 | 0.63778 | 3.96 |  | 4.66 | 1.78 | 0.30849 |  | 1.8 | 0.49451 | 13100 | 47000 | 48000 | 1 | 3.92 | 3.86 | 3.84 | 3.51 | 3.64 | 15630 |  | 51020 | 0.35 |  | 3.24 | 13.09 |  | 4.61
Live | AMERICAN STANDARD | Platinum 20 | 201800739 | HRCU-A-CB | 4A6V0048A1 |  | 4PX*CD60BS3 | S9V2C100D4VSA+RP | 12.2 | 19.5 | 9 | FALSE | Singlezone Ducted, Centrally Ducted | TRUE | 64 | 77 | 65 | N/A | [6 empty] | 02/02/22 | Ingersoll Rand | 12300 | 43500 | 1 | 44200 | 1.0161 | 1 | 0.79 | 2.2 | 3.69 | 4.56 | 5.79 | 1 | 3.51 | 1 | 22850 | 36400 | 0.83678 | 36800 | 0.83258 | 2.78 | 2.2 | 4.89 | 2.41 | 4.85 | 0.83765 | 2.21 | 0.62963 | 23950 | 0.55057 |  | 28540 | 0.6457 | 3.96 |  | 4.7 | 1.77 | 0.3057 |  | 1.78 | 0.50712 | 13200 | 47000 | 48100 | 1.01 | 3.85 | 3.79 | 3.83 | 3.58 | 3.72 | 15800 |  | 52520 | 0.36 |  | 3.27 | 12.86 |  | 4.71
Live | AMERICAN STANDARD | Platinum 20 | 201800747 | HRCU-A-CB | 4A6V0048A1 |  | 4PX*CU48BS3 | S9V2C100U4VSA+RP | 11.8 | 19 | 10 | FALSE | Singlezone Ducted, Centrally Ducted | TRUE | 64 | 77 | 65 | N/A | [6 empty] | 02/02/22 | Ingersoll Rand | 12400 | 44500 | 1 | 45000 | 1.0112 | 1 | 0.81 | 2.24 | 3.65 | 4.49 | 5.82 | 1 | 3.61 | 1 | 23180 | 37000 | 0.83146 | 37400 | 0.83111 | 2.83 | 2.24 | 4.89 | 2.4 | 4.84 | 0.83162 | 2.24 | 0.6205 | 24250 | 0.54494 |  | 29000 | 0.64444 | 4.02 |  | 4.72 | 1.77 | 0.30412 |  | 1.8 | 0.49861 | 13100 | 47000 | 48000 | 1.01 | 3.98 | 3.92 | 3.8 | 3.46 | 3.59 | 15700 |  | 50960 | 0.36 |  | 3.27 | 12.78 |  | 4.57
Live | AMERICAN STANDARD | Platinum 20 | 201800654 | HRCU-A-CB | 4A6V0036A1 |  | 4PX*CU36BS3 | S9V2C100U4VSA+RP | 12.5 | 20 | 10 | FALSE | Singlezone Ducted, Centrally Ducted | TRUE | 62 | 77 | 63 | N/A | [6 empty] | 02/02/22 | Ingersoll Rand | 8500 | 32200 | 1 | 32600 | 1.0124 | 1 | 0.53 | 2.32 | 2.53 | 4.7 | 4.07 | 1 | 3.78 | 1 | 16260 | 26000 | 0.80745 | 26300 | 0.80675 | 1.87 | 2.32 | 3.33 | 2.55 | 3.28 | 0.8059 | 2.31 | 0.61111 | 17094 | 0.53087 |  | 20400 | 0.62577 | 2.66 |  | 3.18 | 1.88 | 0.46192 |  | 1.88 | 0.49735 | 9500 | 35200 | 36000 | 0.82 | 2.82 | 2.77 | 3.4 | 3.66 | 3.81 | 11490 |  | 38340 | 0.21 |  | 2.25 | 16.04 |  | 4.99
Live | AMERICAN STANDARD | Platinum 20 | 201800662 | HRCU-A-CB | 4A6V0036A1 |  | 4PX*CU48BS3 | S9V2C100U4VSA+RP | 13 | 21 | 10 | FALSE | Singlezone Ducted, Centrally Ducted | TRUE | 61 | 76 | 61 | N/A | [6 empty] | 02/02/22 | Ingersoll Rand | 8500 | 33000 | 1 | 33300 | 1.0091 | 1 | 0.53 | 2.42 | 2.4 | 4.7 | 4 | 1 | 4.07 | 1 | 16150 | 26400 | 0.8 | 26500 | 0.7958 | 1.84 | 2.42 | 3.2 | 2.57 | 3.2 | 0.8 | 2.43 | 0.59705 | 16994 | 0.51497 |  | 20360 | 0.61141 | 2.6 |  | 3.08 | 1.92 | 0.48 |  | 1.94 | 0.47666 | 9900 | 36000 | 36400 | 0.83 | 2.77 | 2.75 | 3.5 | 3.81 | 3.88 | 11960 |  | 39360 | 0.2 |  | 2.27 | 17.53 |  | 5.08
Live | AMERICAN STANDARD | Platinum 20 | 201800641 | HRCU-A-CB | 4A6V0036A1 |  | 4PX*CD36BS3 | S9V2C100D4VSA+RP | 12.5 | 20 | 9.6 | FALSE | Singlezone Ducted, Centrally Ducted | TRUE | 60 | 75 | 61 | N/A | [6 empty] | 02/02/22 | Ingersoll Rand | 8600 | 33400 | 1 | 34000 | 1.018 | 1 | 0.56 | 2.24 | 2.66 | 4.5 | 4.37 | 1 | 3.75 | 1 | 16150 | 26600 | 0.79641 | 26900 | 0.79118 | 1.99 | 2.24 | 3.53 | 2.38 | 3.48 | 0.79634 | 2.23 | 0.59467 | 16894 | 0.50581 |  | 20420 | 0.60059 | 2.82 |  | 3.38 | 1.76 | 0.40275 |  | 1.77 | 0.472 | 9800 | 35000 | 35800 | 0.82 | 2.8 | 2.76 | 3.5 | 3.66 | 3.8 | 11860 |  | 38400 | 0.2 |  | 2.23 | 17.38 |  | 5.05
Live | AMERICAN STANDARD | Platinum 20 | 201800648 | HRCU-A-CB | 4A6V0036A1 |  | 4PX*CD48BS3 | S9V2C100D4VSA+RP | 13 | 20.5 | 9.6 | FALSE | Singlezone Ducted, Centrally Ducted | TRUE | 59 | 75 | 60 | N/A | [6 empty] | 02/02/22 | Ingersoll Rand | 8500 | 33800 | 1 | 33900 | 1.003 | 1 | 0.58 | 2.32 | 2.53 | 4.3 | 4.27 | 1 | 3.93 | 1 | 16040 | 26600 | 0.78698 | 26800 | 0.79056 | 1.94 | 2.32 | 3.38 | 2.42 | 3.36 | 0.78689 | 2.32 | 0.59033 | 16788 | 0.49669 |  | 20320 | 0.59941 | 2.76 |  | 3.24 | 1.78 | 0.41686 |  | 1.84 | 0.46819 | 9600 | 36600 | 37100 | 0.83 | 2.82 | 2.79 | 3.39 | 3.8 | 3.9 | 11760 |  | 39440 | 0.19 |  | 2.27 | 18.14 |  | 5.09
Live | AMERICAN STANDARD | Platinum 20 | 201800635 | HRCU-A-CB | 4A6V0036A1 |  | 4PX*BU48BS3 | S9V2B040U3VSA+RP | 13 | 20.25 | 10 | FALSE | Singlezone Ducted, Centrally Ducted | TRUE | 61 | 76 | 61 | N/A | [6 empty] | 02/02/22 | Ingersoll Rand | 8500 | 33200 | 1 | 33500 | 1.009 | 1 | 0.54 | 2.38 | 2.49 | 4.61 | 4.09 | 1 | 3.94 | 1 | 16260 | 26400 | 0.79518 | 26700 | 0.79701 | 1.88 | 2.38 | 3.3 | 2.53 | 3.25 | 0.79462 | 2.37 | 0.60152 | 17034 | 0.51307 |  | 20460 | 0.61075 | 2.68 |  | 3.18 | 1.86 | 0.45477 |  | 1.89 | 0.4797 | 9900 | 36200 | 37000 | 0.82 | 2.78 | 2.74 | 3.54 | 3.82 | 3.96 | 11960 |  | 39340 | 0.2 |  | 2.29 | 17.53 |  | 5.03
Live | AMERICAN STANDARD | Platinum 20 | 201800628 | HRCU-A-CB | 4A6V0036A1 |  | 4PX*BU48BS3 | S9V2B060U3VSA+RP | 13 | 20.5 | 10 | FALSE | Singlezone Ducted, Centrally Ducted | TRUE | 61 | 76 | 61 | N/A | [6 empty] | 02/02/22 | Ingersoll Rand | 8500 | 33200 | 1 | 33500 | 1.009 | 1 | 0.53 | 2.36 | 2.49 | 4.7 | 4.12 | 1 | 3.94 | 1 | 16260 | 26400 | 0.79518 | 26700 | 0.79701 | 1.88 | 2.36 | 3.31 | 2.53 | 3.28 | 0.79612 | 2.36 | 0.59898 | 17034 | 0.51307 |  | 20460 | 0.61075 | 2.68 |  | 3.18 | 1.86 | 0.45146 |  | 1.89 | 0.4797 | 9900 | 36200 | 37000 | 0.81 | 2.78 | 2.74 | 3.58 | 3.82 | 3.96 | 11890 |  | 39340 | 0.19 |  | 2.28 | 18.34 |  | 5.06
Live | AMERICAN STANDARD | Platinum 20 | 201800622 | HRCU-A-CB | 4A6V0036A1 |  | 4PX*BU48BS3 | S9V2B080U3VSA+RP | 13 | 20.5 | 10 | FALSE | Singlezone Ducted, Centrally Ducted | TRUE | 61 | 77 | 62 | N/A | [6 empty] | 02/02/22 | Ingersoll Rand | 8500 | 33200 | 1 | 33500 | 1.009 | 1 | 0.52 | 2.38 | 2.49 | 4.79 | 4.09 | 1 | 3.94 | 1 | 16370 | 26600 | 0.8012 | 26800 | 0.8 | 1.88 | 2.38 | 3.31 | 2.55 | 3.28 | 0.80196 | 2.37 | 0.60152 | 17234 | 0.5191 |  | 20700 | 0.61791 | 2.68 |  | 3.18 | 1.88 | 0.45966 |  | 1.91 | 0.48477 | 9900 | 36400 | 37100 | 0.81 | 2.8 | 2.76 | 3.58 | 3.81 | 3.94 | 11890 |  | 39700 | 0.17 |  | 2.33 | 20.5 |  | 4.99
Live | AMERICAN STANDARD | Platinum 20 | 201800615 | HRCU-A-CB | 4A6V0036A1 |  | 4PX*BU36BS3 | S9V2B040U3VSA+RP | 12.5 | 20 | 10 | FALSE | Singlezone Ducted, Centrally Ducted | TRUE | 62 | 77 | 63 | N/A | [6 empty] | 02/02/22 | Ingersoll Rand | 8500 | 32400 | 1 | 32700 | 1.0093 | 1 | 0.54 | 2.28 | 2.58 | 4.61 | 4.16 | 1 | 3.71 | 1 | 16370 | 26200 | 0.80864 | 26500 | 0.8104 | 1.9 | 2.28 | 3.4 | 2.53 | 3.37 | 0.8101 | 2.28 | 0.61456 | 17300 | 0.53395 |  | 20600 | 0.62997 | 2.72 |  | 3.24 | 1.86 | 0.44712 |  | 1.86 | 0.50135 | 9500 | 35200 | 36000 | 0.82 | 2.82 | 2.77 | 3.4 | 3.66 | 3.81 | 11490 |  | 38240 | 0.21 |  | 2.29 | 16.04 |  | 4.89
Live | AMERICAN STANDARD | Platinum 20 | 201800601 | HRCU-A-CB | 4A6V0036A1 |  | 4PX*BU36BS3 | S9V2B060U3VSA+RP | 12.5 | 20 | 10.5 | FALSE | Singlezone Ducted, Centrally Ducted | TRUE | 62 | 77 | 63 | N/A | [6 empty] | 02/02/22 | Ingersoll Rand | 8400 | 32400 | 1 | 32800 | 1.0123 | 1 | 0.53 | 2.28 | 2.59 | 4.64 | 4.16 | 1 | 3.71 | 1 | 16370 | 26200 | 0.80864 | 26500 | 0.80793 | 1.9 | 2.28 | 3.4 | 2.53 | 3.37 | 0.8101 | 2.28 | 0.61456 | 17300 | 0.53395 |  | 20640 | 0.62927 | 2.7 |  | 3.24 | 1.88 | 0.45192 |  | 1.87 | 0.50404 | 9600 | 35200 | 36000 | 0.8 | 2.82 | 2.77 | 3.52 | 3.66 | 3.81 | 11490 |  | 38240 | 0.21 |  | 2.3 | 16.04 |  | 4.87
Live | AMERICAN STANDARD | Platinum 20 | 201800607 | HRCU-A-CB | 4A6V0036A1 |  | 4PX*BU36BS3 | S9V2B080U3VSA+RP | 12.5 | 20 | 10 | FALSE | Singlezone Ducted, Centrally Ducted | TRUE | 62 | 77 | 63 | N/A | [6 empty] | 02/02/22 | Ingersoll Rand | 8500 | 32200 | 1 | 32800 | 1.0186 | 1 | 0.53 | 2.26 | 2.63 | 4.7 | 4.18 | 1 | 3.66 | 1 | 16370 | 26000 | 0.80745 | 26500 | 0.80793 | 1.91 | 2.26 | 3.45 | 2.51 | 3.37 | 0.80622 | 2.25 | 0.61475 | 17234 | 0.53522 |  | 20540 | 0.62622 | 2.72 |  | 3.28 | 1.86 | 0.44498 |  | 1.84 | 0.50273 | 9500 | 34800 | 35600 | 0.8 | 2.78 | 2.74 | 3.48 | 3.67 | 3.81 | 11390 |  | 38040 | 0.21 |  | 2.27 | 15.9 |  | 4.91
Live | AMERICAN STANDARD | Platinum 20 | 201800595 | HRCU-A-CB | 4A6V0036A1 |  | 4PX*BD48BS3 | S9V2B080D3VSA+RP | 12.5 | 20.5 | 9.6 | FALSE | Singlezone Ducted, Centrally Ducted | TRUE | 60 | 76 | 61 | N/A | [6 empty] | 02/02/22 | Ingersoll Rand | 8500 | 33800 | 1 | 34200 | 1.0118 | 1 | 0.57 | 2.28 | 2.62 | 4.37 | 4.34 | 1 | 3.83 | 1 | 16150 | 26800 | 0.7929 | 27100 | 0.7924 | 1.99 | 2.28 | 3.49 | 2.38 | 3.44 | 0.79263 | 2.28 | 0.5953 | 17034 | 0.50396 |  | 20620 | 0.60292 | 2.82 |  | 3.36 | 1.77 | 0.40783 |  | 1.8 | 0.46997 | 9700 | 36200 | 36900 | 0.81 | 2.9 | 2.86 | 3.51 | 3.66 | 3.78 | 11760 |  | 39240 | 0.19 |  | 2.29 | 18.14 |  | 5.02
Live | AMERICAN STANDARD | Platinum 20 | 201800526 | HRCU-A-CB | 4A6V0024A1 |  | 4PX*BU36BS3 | S9V2B080U3VSA+RP | 13 | 19.5 | 10 | FALSE | Singlezone Ducted, Centrally Ducted | TRUE | 62 | 76 | 62 | N/A | [6 empty] | 02/02/22 | Ingersoll Rand | 7700 | 20600 | 1 | 20800 | 1.0097 | 1 | 0.53 | 2.42 | 1.59 | 4.26 | 2.49 | 1 | 3.83 | 1 | 11430 | 16800 | 0.81553 | 16900 | 0.8125 | 1.23 | 2.42 | 2.04 | 2.72 | 2.03 | 0.81526 | 2.43 | 0.63446 | 11076 | 0.53767 |  | 12960 | 0.62308 | 1.64 |  | 1.94 | 1.98 | 0.79518 |  | 1.96 | 0.51175 | 7900 | 24200 | 24500 | 0.8 | 1.86 | 1.85 | 2.89 | 3.81 | 3.88 | 9620 |  | 26060 | 0.14 |  | 1.48 | 20.14 |  | 5.16
Live | AMERICAN STANDARD | Platinum 20 | 201800519 | HRCU-A-CB | 4A6V0024A1 |  | 4PX*BU36BS3 | S9V2B060U3VSA+RP | 13 | 19 | 10 | FALSE | Singlezone Ducted, Centrally Ducted | TRUE | 61 | 76 | 62 | N/A | [6 empty] | 02/02/22 | Ingersoll Rand | 7800 | 20600 | 1 | 20800 | 1.0097 | 1 | 0.54 | 2.4 | 1.6 | 4.23 | 2.52 | 1 | 3.81 | 1 | 11320 | 16700 | 0.81068 | 16800 | 0.80769 | 1.23 | 2.4 | 2.05 | 2.7 | 2.04 | 0.80952 | 2.4 | 0.62992 | 10970 | 0.53252 |  | 12860 | 0.61827 | 1.64 |  | 1.94 | 1.96 | 0.77778 |  | 1.94 | 0.50919 | 7900 | 24200 | 24600 | 0.79 | 1.86 | 1.84 | 2.93 | 3.81 | 3.92 | 9520 |  | 26060 | 0.16 |  | 1.45 | 17.44 |  | 5.27
Live | AMERICAN STANDARD | Platinum 20 | 201800511 | HRCU-A-CB | 4A6V0024A1 |  | 4PX*BU36BS3 | S9V2B040U3VSA+RP | 13 | 19 | 10 | FALSE | Singlezone Ducted, Centrally Ducted | TRUE | 62 | 77 | 63 | N/A | [6 empty] | 02/02/22 | Ingersoll Rand | 7800 | 20600 | 1 | 20800 | 1.0097 | 1 | 0.55 | 2.42 | 1.6 | 4.16 | 2.49 | 1 | 3.81 | 1 | 11430 | 16800 | 0.81553 | 16900 | 0.8125 | 1.24 | 2.42 | 2.05 | 2.7 | 2.03 | 0.81526 | 2.42 | 0.63517 | 11116 | 0.53961 |  | 13020 | 0.62596 | 1.64 |  | 1.94 | 1.99 | 0.7992 |  | 1.97 | 0.51706 | 7900 | 24200 | 24600 | 0.79 | 1.86 | 1.84 | 2.93 | 3.81 | 3.92 | 9520 |  | 26160 | 0.19 |  | 1.48 | 14.68 |  | 5.18
Live | AMERICAN STANDARD | Platinum 20 | 201800503 | HRCU-A-CB | 4A6V0024A1 |  | 4PX*BD36BS3 | S9V2B080D3VSA+RP | 13 | 19.5 | 9.5 | FALSE | Singlezone Ducted, Centrally Ducted | TRUE | 60 | 75 | 61 | N/A | [6 empty] | 02/02/22 | Ingersoll Rand | 8100 | 21600 | 1 | 21700 | 1.0046 | 1 | 0.55 | 2.4 | 1.65 | 4.32 | 2.64 | 1 | 3.85 | 1 | 11540 | 17300 | 0.80093 | 17400 | 0.80184 | 1.27 | 2.4 | 2.13 | 2.66 | 2.11 | 0.79924 | 2.39 | 0.62078 | 11176 | 0.51741 |  | 13180 | 0.60737 | 1.7 |  | 2.02 | 1.93 | 0.73106 |  | 1.91 | 0.4961 | 8100 | 24200 | 24500 | 0.81 | 1.86 | 1.85 | 2.93 | 3.81 | 3.88 | 9820 |  | 25960 | 0.13 |  | 1.48 | 22.14 |  | 5.14
Live | AMERICAN STANDARD | Platinum 20 | 201797144 | HRCU-A-CB | 4A6V0024A1 |  | 4PX*BU30BS3 | *UD2B080ACV3 | 13 | 19 | 9 | FALSE | Singlezone Ducted, Centrally Ducted | TRUE | 58 | 73 | 61 | N/A | [6 empty] | 02/02/22 | Ingersoll Rand | 8300 | 21400 | 1 | 22500 | 1.0514 | 1 | 0.6 | 2.32 | 1.71 | 4.05 | 2.7 | 1 | 3.86 | 1 | 11430 | 17700 | 0.8271 | 17800 | 0.79111 | 1.39 | 2.32 | 2.24 | 2.41 | 2.24 | 0.82963 | 2.33 | 0.60363 | 10970 | 0.51262 |  | 13140 | 0.584 | 1.88 |  | 2.16 | 1.71 | 0.63333 |  | 1.78 | 0.46114 | 8000 | 23600 | 23800 | 0.79 | 1.82 | 1.8 | 2.97 | 3.8 | 3.88 | 9620 |  | 26040 | 0.17 |  | 1.49 | 16.58 |  | 5.12
Live | AMERICAN STANDARD | Platinum 18 | 10524437 | HRCU-A-CB | 4A6V8024A1 |  | 4PX*BU30BS3 | *UHMB060ACV3 | 12.5 | 17.5 | 9.25 | FALSE | Singlezone Ducted, Centrally Ducted | TRUE | 59 | 74 | 59 | N/A | [6 empty] | 02/02/22 | Ingersoll Rand | 8400 | 22600 | 1 | 22600 | 1 | 1 | 0.62 | 2.32 | 1.73 | 3.97 | 2.85 | 1 | 3.83 | 1 | 11760 | 18000 | 0.79646 | 18000 | 0.79646 | 1.43 | 2.32 | 2.27 | 2.41 | 2.27 | 0.79649 | 2.32 | 0.60574 | 11236 | 0.49717 |  | 13340 | 0.59027 | 1.9 |  | 2.2 | 1.73 | 0.60702 |  | 1.78 | 0.46475 | 7900 | 24200 | 24200 | 0.8 | 1.94 | 1.94 | 2.89 | 3.66 | 3.66 | 9520 |  | 25760 | 0.24 |  | 1.57 | 11.63 |  | 4.81
Live | AMERICAN STANDARD | Platinum 18 | 10511141 | HRCU-A-CB | 4A6V8060A1 |  | 4PX*DU60BS3 | S9V2D120U5PSB+RP | 12.5 | 18 | 10 | FALSE | Singlezone Ducted, Centrally Ducted | TRUE | 73 | 78 | 76 | N/A | [6 empty] | 02/02/22 | Ingersoll Rand | 18800 | 53000 | 1 | 55000 | 1.0377 | 1 | 1.21 | 2.12 | 4.47 | 4.55 | 7.33 | 1 | 3.61 | 1 | 33180 | 50000 | 0.9434 | 51300 | 0.93273 | 3.98 | 2.12 | 7.07 | 2.44 | 6.91 | 0.9427 | 2.13 | 0.59003 | 34314 | 0.64743 |  | 40360 | 0.73382 | 5.68 |  | 6.76 | 1.77 | 0.24147 |  | 1.75 | 0.48476 | 18600 | 55500 | 56700 | 1.28 | 4.44 | 4.38 | 4.26 | 3.66 | 3.79 | 21300 |  | 60760 | 0.62 |  | 3.77 | 10.07 |  | 4.72
Live | AMERICAN STANDARD | Platinum 18 | 10511139 | HRCU-A-CB | 4A6V8060A1 |  | 4PX*CU60BS3 | S9V2C080U5PSB+RP | 12.5 | 18 | 10 | FALSE | Singlezone Ducted, Centrally Ducted | TRUE | 74 | 79 | 78 | N/A | [6 empty] | 02/02/22 | Ingersoll Rand | 18700 | 52500 | 1 | 55200 | 1.0514 | 1 | 1.19 | 2.12 | 4.55 | 4.61 | 7.26 | 1 | 3.56 | 1 | 33620 | 50500 | 0.9619 | 51800 | 0.93841 | 4.03 | 2.12 | 7.19 | 2.44 | 6.98 | 0.96143 | 2.11 | 0.5927 | 34900 | 0.66476 |  | 41000 | 0.74275 | 5.76 |  | 6.88 | 1.78 | 0.24518 |  | 1.75 | 0.49157 | 18700 | 55500 | 56700 | 1.27 | 4.44 | 4.37 | 4.32 | 3.66 | 3.8 | 21230 |  | 60180 | 0.6 |  | 3.77 | 10.37 |  | 4.68
Live | AMERICAN STANDARD | Platinum 18 | 10511111 | HRCU-A-CB | 4A6V8049A1 |  | 4PX*DU60BS3 | S9V2D120U5PSB+RP | 12.5 | 18 | 10 | FALSE | Singlezone Ducted, Centrally Ducted | TRUE | 64 | 77 | 65 | N/A | [6 empty] | 02/02/22 | Ingersoll Rand | 12300 | 43500 | 1 | 44200 | 1.0161 | 1 | 0.77 | 2.32 | 3.51 | 4.68 | 5.5 | 1 | 3.69 | 1 | 22850 | 36400 | 0.83678 | 36800 | 0.83258 | 2.67 | 2.32 | 4.66 | 2.51 | 4.6 | 0.83636 | 2.31 | 0.62602 | 23950 | 0.55057 |  | 28540 | 0.6457 | 3.8 |  | 4.48 | 1.85 | 0.33636 |  | 1.87 | 0.50678 | 13200 | 48000 | 49000 | 1 | 3.84 | 3.79 | 3.87 | 3.66 | 3.79 | 15730 |  | 52020 | 0.35 |  | 3.22 | 13.17 |  | 4.73
Live | AMERICAN STANDARD | Platinum 18 | 1051111 | HRCU-A-CB | 4A6V8049A1 |  | 4PX*DU60BS3 | S9V2C100U5PSB+RP | 12 | 18 | 10 | FALSE | Singlezone Ducted, Centrally Ducted | TRUE | 64 | 77 | 66 | N/A | [6 empty] | 02/02/22 | Ingersoll Rand | 12100 | 43000 | 1 | 44100 | 1.0256 | 1 | 0.72 | 2.32 | 3.47 | 4.93 | 5.43 | 1 | 3.72 | 1 | 22740 | 36400 | 0.84651 | 36700 | 0.8322 | 2.65 | 2.32 | 4.65 | 2.51 | 4.6 | 0.84715 | 2.31 | 0.62097 | 23850 | 0.55465 |  | 28440 | 0.6449 | 3.78 |  | 4.48 | 1.85 | 0.3407 |  | 1.86 | 0.5 | 13300 | 47500 | 48300 | 1.04 | 3.96 | 3.92 | 3.75 | 3.52 | 3.61 | 15830 |  | 52200 | 0.27 |  | 3.27 | 17.18 |  | 4.68
Live | AMERICAN STANDARD | Platinum 18 | 10511109 | HRCU-A-CB | 4A6V8049A1 |  | 4PX*DU60BS3 | S9V2C100U4PSB+RP | 12 | 18 | 10 | FALSE | Singlezone Ducted, Centrally Ducted | TRUE | 64 | 77 | 66 | N/A | [6 empty] | 02/02/22 | Ingersoll Rand | 12300 | 43000 | 1 | 44200 | 1.0279 | 1 | 0.78 | 2.28 | 3.54 | 4.62 | 5.53 | 1 | 3.66 | 1 | 22850 | 36400 | 0.84651 | 36800 | 0.83258 | 2.7 | 2.28 | 4.71 | 2.48 | 4.68 | 0.84629 | 2.29 | 0.62568 | 23950 | 0.55698 |  | 28540 | 0.6457 | 3.84 |  | 4.54 | 1.83 | 0.33092 |  | 1.84 | 0.50273 | 13200 | 47000 | 48000 | 1.01 | 3.92 | 3.86 | 3.83 | 3.51 | 3.64 | 15800 |  | 52000 | 0.36 |  | 3.25 | 12.86 |  | 4.69
Live | AMERICAN STANDARD | Platinum 18 | 10511108 | HRCU-A-CB | 4A6V8049A1 |  | 4PX*DU60BS3 | S9V2C080U5PSB+RP | 12.5 | 18 | 10 | FALSE | Singlezone Ducted, Centrally Ducted | TRUE | 64 | 77 | 66 | N/A | [6 empty] | 02/02/22 | Ingersoll Rand | 12200 | 43000 | 1 | 44200 | 1.0279 | 1 | 0.74 | 2.3 | 3.5 | 4.83 | 5.48 | 1 | 3.7 | 1 | 22850 | 36400 | 0.84651 | 36800 | 0.83258 | 2.66 | 2.3 | 4.67 | 2.52 | 4.64 | 0.84672 | 2.31 | 0.62432 | 23950 | 0.55698 |  | 28540 | 0.6457 | 3.8 |  | 4.5 | 1.85 | 0.33759 |  | 1.86 | 0.5027 | 13300 | 47000 | 48000 | 1 | 3.76 | 3.71 | 3.9 | 3.66 | 3.79 | 15900 |  | 52060 | 0.32 |  | 3.23 | 14.56 |  | 4.72
Live | AMERICAN STANDARD | Platinum 18 | 10511104 | HRCU-A-CB | 4A6V8049A1 |  | 4PX*DD60BS3 | S9V2C100D4PSB+RP | 12 | 18 | 9 | FALSE | Singlezone Ducted, Centrally Ducted | TRUE | 64 | 77 | 64 | N/A | [6 empty] | 02/02/22 | Ingersoll Rand | 11800 | 42000 | 1 | 42400 | 1.0095 | 1 | 0.79 | 2.18 | 3.62 | 4.38 | 5.65 | 1 | 3.43 | 1 | 21860 | 35000 | 0.83333 | 35200 | 0.83019 | 2.68 | 2.18 | 4.73 | 2.39 | 4.71 | 0.83363 | 2.18 | 0.63557 | 22892 | 0.54505 |  | 27280 | 0.6434 | 3.8 |  | 4.52 | 1.77 | 0.31327 |  | 1.77 | 0.51603 | 12500 | 44500 | 45000 | 0.99 | 3.71 | 3.68 | 3.7 | 3.52 | 3.58 | 15100 |  | 48480 | 0.34 |  | 3.11 | 13.02 |  | 4.57
Live | AMERICAN STANDARD | Platinum 18 | 10511107 | HRCU-A-CB | 4A6V8049A1 |  | 4PX*DU48BS3 | S9V2B080U4PSB+RP | 11.5 | 18 | 10 | FALSE | Singlezone Ducted, Centrally Ducted | TRUE | 64 | 77 | 67 | N/A | [6 empty] | 02/02/22 | Ingersoll Rand | 12500 | 43000 | 1 | 45400 | 1.0558 | 1 | 0.84 | 2.18 | 3.83 | 4.36 | 5.78 | 1 | 3.47 | 1 | 23290 | 36800 | 0.85581 | 37600 | 0.82819 | 2.89 | 2.18 | 5.05 | 2.36 | 4.95 | 0.8564 | 2.18 | 0.62824 | 24356 | 0.56642 |  | 29100 | 0.64097 | 4.1 |  | 4.86 | 1.74 | 0.30104 |  | 1.75 | 0.50432 | 12900 | 45500 | 46500 | 1 | 3.96 | 3.9 | 3.78 | 3.37 | 3.49 | 15500 |  | 49980 | 0.37 |  | 3.21 | 12.28 |  | 4.56
Live | AMERICAN STANDARD | Platinum 18 | 10511106 | HRCU-A-CB | 4A6V8049A1 |  | 4PX*DU48BS3 | S9V2B060U4PSB+RP | 12 | 18 | 10 | FALSE | Singlezone Ducted, Centrally Ducted | TRUE | 64 | 77 | 67 | N/A | [6 empty] | 02/02/22 | Ingersoll Rand | 12400 | 43000 | 1 | 45300 | 1.0535 | 1 | 0.8 | 2.2 | 3.79 | 4.54 | 5.73 | 1 | 3.5 | 1 | 23290 | 36800 | 0.85581 | 37600 | 0.83002 | 2.86 | 2.2 | 5.03 | 2.39 | 4.9 | 0.85515 | 2.19 | 0.62571 | 24396 | 0.56735 |  | 29100 | 0.64238 | 4.08 |  | 4.82 | 1.75 | 0.30541 |  | 1.77 | 0.50571 | 12900 | 45500 | 46500 | 1.03 | 3.79 | 3.73 | 3.67 | 3.52 | 3.65 | 15430 |  | 50500 | 0.29 |  | 3.22 | 15.59 |  | 4.6
Live | AMERICAN STANDARD | Platinum 18 | 10511105 | HRCU-A-CB | 4A6V8049A1 |  | 4PX*DD60BS3 | S9V2C100D5PSB+RP | 12.25 | 18 | 9.25 | FALSE | Singlezone Ducted, Centrally Ducted | TRUE | 64 | 77 | 65 | N/A | [6 empty] | 02/02/22 | Ingersoll Rand | 11800 | 42000 | 1 | 42800 | 1.019 | 1 | 0.76 | 2.18 | 3.64 | 4.55 | 5.65 | 1 | 3.45 | 1 | 22080 | 35000 | 0.83333 | 35600 | 0.83178 | 2.71 | 2.18 | 4.79 | 2.39 | 4.71 | 0.83363 | 2.18 | 0.63188 | 23098 | 0.54995 |  | 27580 | 0.64439 | 3.86 |  | 4.58 | 1.75 | 0.30973 |  | 1.76 | 0.51014 | 12700 | 45000 | 46000 | 1 | 3.67 | 3.62 | 3.72 | 3.59 | 3.72 | 15230 |  | 48960 | 0.27 |  | 3.05 | 16.53 |  | 4.7
Live | AMERICAN STANDARD | Platinum 18 | 10511103 | HRCU-A-CB | 4A6V8049A1 |  | 4PX*DD60BS3 | S9V2D120D5PSB+RP | 12 | 18 | 9.6 | FALSE | Singlezone Ducted, Centrally Ducted | TRUE | 64 | 77 | 65 | N/A | [6 empty] | 02/02/22 | Ingersoll Rand | 12200 | 43500 | 1 | 44100 | 1.0138 | 1 | 0.78 | 2.26 | 3.59 | 4.58 | 5.64 | 1 | 3.6 | 1 | 22740 | 36200 | 0.83218 | 36600 | 0.82993 | 2.7 | 2.26 | 4.74 | 2.47 | 4.69 | 0.83156 | 2.26 | 0.62778 | 23744 | 0.54584 |  | 28340 | 0.64263 | 3.84 |  | 4.54 | 1.81 | 0.32092 |  | 1.83 | 0.50833 | 13200 | 46500 | 47500 | 1 | 3.88 | 3.82 | 3.87 | 3.51 | 3.64 | 15730 |  | 51040 | 0.35 |  | 3.21 | 13.17 |  | 4.66
Live | AMERICAN STANDARD | Platinum 18 | 10511102 | HRCU-A-CB | 4A6V8049A1 |  | 4PX*CU60BS3 | S9V2D120U5PSB+RP | 12.5 | 18 | 10 | FALSE | Singlezone Ducted, Centrally Ducted | TRUE | 64 | 77 | 64 | N/A | [6 empty] | 02/02/22 | Ingersoll Rand | 12300 | 44000 | 1 | 44200 | 1.0045 | 1 | 0.77 | 2.3 | 3.53 | 4.68 | 5.61 | 1 | 3.67 | 1 | 22850 | 36400 | 0.82727 | 36800 | 0.83258 | 2.69 | 2.3 | 4.69 | 2.49 | 4.64 | 0.82709 | 2.3 | 0.6267 | 23950 | 0.54432 |  | 28540 | 0.6457 | 3.82 |  | 4.52 | 1.84 | 0.32799 |  | 1.85 | 0.50409 | 13200 | 48000 | 49000 | 1 | 3.84 | 3.79 | 3.87 | 3.66 | 3.79 | 15730 |  | 52020 | 0.35 |  | 3.24 | 13.17 |  | 4.71
Live | AMERICAN STANDARD | Platinum 18 | 10511101 | HRCU-A-CB | 4A6V8049A1 |  | 4PX*CU60BS3 | S9V2C100U5PSB+RP | 12.5 | 18 | 10 | FALSE | Singlezone Ducted, Centrally Ducted | TRUE | 65 | 77 | 65 | N/A | [6 empty] | 02/02/22 | Ingersoll Rand | 12100 | 44000 | 1 | 44100 | 1.0023 | 1 | 0.72 | 2.32 | 3.49 | 4.93 | 5.56 | 1 | 3.7 | 1 | 22960 | 36600 | 0.83182 | 36900 | 0.83673 | 2.66 | 2.32 | 4.67 | 2.53 | 4.62 | 0.83094 | 2.32 | 0.62703 | 24090 | 0.5475 |  | 28740 | 0.6517 | 3.82 |  | 4.5 | 1.85 | 0.33273 |  | 1.87 | 0.50541 | 13300 | 48000 | 48800 | 1.03 | 3.84 | 3.8 | 3.78 | 3.66 | 3.76 | 15900 |  | 52340 | 0.27 |  | 3.29 | 17.26 |  | 4.66
Live | AMERICAN STANDARD | Platinum 18 | 10511098 | HRCU-A-CB | 4A6V8049A1 |  | 4PX*CU48BS3 | S9V2D120U5PSB+RP | 12 | 18 | 10 | FALSE | Singlezone Ducted, Centrally Ducted | TRUE | 63 | 77 | 64 | N/A | [6 empty] | 02/02/22 | Ingersoll Rand | 12400 | 44500 | 1 | 45000 | 1.0112 | 1 | 0.8 | 2.26 | 3.62 | 4.54 | 5.77 | 1 | 3.64 | 1 | 22960 | 36800 | 0.82697 | 37200 | 0.82667 | 2.79 | 2.26 | 4.83 | 2.41 | 4.77 | 0.82669 | 2.26 | 0.62088 | 24050 | 0.54045 |  | 28700 | 0.63778 | 3.96 |  | 4.66 | 1.78 | 0.30849 |  | 1.8 | 0.49451 | 13100 | 47000 | 48000 | 1 | 3.92 | 3.86 | 3.84 | 3.51 | 3.64 | 15630 |  | 51020 | 0.35 |  | 3.24 | 13.09 |  | 4.61
Live | AMERICAN STANDARD | Platinum 18 | 105111 | HRCU-A-CB | 4A6V8049A1 |  | 4PX*CU60BS3 | S9V2C100U4PSB+RP | 12.5 | 18 | 10 | FALSE | Singlezone Ducted, Centrally Ducted | TRUE | 65 | 77 | 65 | N/A | [6 empty] | 02/02/22 | Ingersoll Rand | 12300 | 44000 | 1 | 44300 | 1.0068 | 1 | 0.78 | 2.28 | 3.56 | 4.62 | 5.66 | 1 | 3.65 | 1 | 23070 | 36600 | 0.83182 | 37000 | 0.83521 | 2.72 | 2.28 | 4.74 | 2.49 | 4.7 | 0.83039 | 2.29 | 0.6274 | 24150 | 0.54886 |  | 28840 | 0.65102 | 3.86 |  | 4.56 | 1.83 | 0.32332 |  | 1.85 | 0.50685 | 13200 | 47500 | 48600 | 1.01 | 3.8 | 3.74 | 3.83 | 3.66 | 3.81 | 15800 |  | 51980 | 0.36 |  | 3.29 | 12.86 |  | 4.63
Live | AMERICAN STANDARD | Platinum 18 | 10511099 | HRCU-A-CB | 4A6V8049A1 |  | 4PX*CU60BS3 | S9V2C080U5PSB+RP | 12.5 | 18 | 10 | FALSE | Singlezone Ducted, Centrally Ducted | TRUE | 64 | 77 | 64 | N/A | [6 empty] | 02/02/22 | Ingersoll Rand | 12200 | 44000 | 1 | 44200 | 1.0045 | 1 | 0.74 | 2.3 | 3.52 | 4.83 | 5.61 | 1 | 3.68 | 1 | 22850 | 36400 | 0.82727 | 36800 | 0.83258 | 2.68 | 2.3 | 4.69 | 2.5 | 4.64 | 0.82709 | 2.3 | 0.625 | 23950 | 0.54432 |  | 28540 | 0.6457 | 3.82 |  | 4.52 | 1.84 | 0.32799 |  | 1.85 | 0.50272 | 13300 | 48000 | 49000 | 0.99 | 3.84 | 3.79 | 3.94 | 3.66 | 3.79 | 15900 |  | 52020 | 0.33 |  | 3.24 | 14.12 |  | 4.71
Live | AMERICAN STANDARD | Platinum 18 | 10511097 | HRCU-A-CB | 4A6V8049A1 |  | 4PX*CU48BS3 | S9V2C100U5PSB+RP | 12.5 | 18 | 10 | FALSE | Singlezone Ducted, Centrally Ducted | TRUE | 63 | 77 | 64 | N/A | [6 empty] | 02/02/22 | Ingersoll Rand | 12300 | 44500 | 1 | 45000 | 1.0112 | 1 | 0.78 | 2.22 | 3.66 | 4.62 | 5.87 | 1 | 3.6 | 1 | 22960 | 36600 | 0.82247 | 37200 | 0.82667 | 2.79 | 2.22 | 4.89 | 2.41 | 4.83 | 0.82283 | 2.23 | 0.61944 | 24010 | 0.53955 |  | 28700 | 0.63778 | 3.98 |  | 4.7 | 1.77 | 0.30153 |  | 1.79 | 0.49722 | 13100 | 46500 | 47600 | 1.03 | 3.72 | 3.66 | 3.73 | 3.66 | 3.81 | 15700 |  | 50560 | 0.29 |  | 3.17 | 15.87 |  | 4.67
Live | AMERICAN STANDARD | Platinum 18 | 10511096 | HRCU-A-CB | 4A6V8049A1 |  | 4PX*CU48BS3 | S9V2C100U4PSB+RP | 12 | 18 | 10 | FALSE | Singlezone Ducted, Centrally Ducted | TRUE | 64 | 77 | 65 | N/A | [6 empty] | 02/02/22 | Ingersoll Rand | 12400 | 44500 | 1 | 45000 | 1.0112 | 1 | 0.81 | 2.24 | 3.65 | 4.49 | 5.82 | 1 | 3.61 | 1 | 23180 | 37000 | 0.83146 | 37400 | 0.83111 | 2.83 | 2.24 | 4.89 | 2.4 | 4.84 | 0.83162 | 2.24 | 0.6205 | 24250 | 0.54494 |  | 29000 | 0.64444 | 4.02 |  | 4.72 | 1.77 | 0.30412 |  | 1.8 | 0.49861 | 13100 | 47000 | 48000 | 1.01 | 3.92 | 3.86 | 3.8 | 3.51 | 3.64 | 15700 |  | 50960 | 0.36 |  | 3.26 | 12.78 |  | 4.58
Live | AMERICAN STANDARD | Platinum 18 | 10511095 | HRCU-A-CB | 4A6V8049A1 |  | 4PX*CU48BS3 | S9V2C080U5PSB+RP | 12.5 | 18 | 10 | FALSE | Singlezone Ducted, Centrally Ducted | TRUE | 63 | 77 | 65 | N/A | [6 empty] | 02/02/22 | Ingersoll Rand | 12400 | 44000 | 1 | 45100 | 1.025 | 1 | 0.8 | 2.22 | 3.7 | 4.54 | 5.81 | 1 | 3.57 | 1 | 23070 | 36600 | 0.83182 | 37300 | 0.82705 | 2.81 | 2.22 | 4.92 | 2.41 | 4.83 | 0.83133 | 2.22 | 0.62185 | 24110 | 0.54795 |  | 28800 | 0.63858 | 4 |  | 4.72 | 1.77 | 0.30465 |  | 1.79 | 0.5014 | 13000 | 46500 | 47600 | 1.01 | 3.72 | 3.66 | 3.77 | 3.66 | 3.81 | 15530 |  | 50620 | 0.31 |  | 3.17 | 14.68 |  | 4.68
Live | AMERICAN STANDARD | Platinum 18 | 10511094 | HRCU-A-CB | 4A6V8049A1 |  | 4PX*CD60BS3 | S9V2C100D4PSB+RP | 12.25 | 18 | 9.25 | FALSE | Singlezone Ducted, Centrally Ducted | TRUE | 64 | 77 | 65 | N/A | [6 empty] | 02/02/22 | Ingersoll Rand | 12300 | 43500 | 1 | 44200 | 1.0161 | 1 | 0.79 | 2.2 | 3.69 | 4.56 | 5.79 | 1 | 3.51 | 1 | 22850 | 36400 | 0.83678 | 36800 | 0.83258 | 2.78 | 2.2 | 4.89 | 2.41 | 4.85 | 0.83765 | 2.21 | 0.62963 | 23950 | 0.55057 |  | 28540 | 0.6457 | 3.96 |  | 4.7 | 1.77 | 0.3057 |  | 1.78 | 0.50712 | 13200 | 48000 | 49100 | 1.01 | 3.92 | 3.86 | 3.83 | 3.59 | 3.73 | 15800 |  | 52640 | 0.36 |  | 3.28 | 12.86 |  | 4.7
Live | AMERICAN STANDARD | Platinum 18 | 10511093 | HRCU-A-CB | 4A6V8049A1 |  | 4PX*CD60BS3 | S9V2C100D5PSB+RP | 12.5 | 18 | 9 | FALSE | Singlezone Ducted, Centrally Ducted | TRUE | 64 | 77 | 65 | N/A | [6 empty] | 02/02/22 | Ingersoll Rand | 12100 | 43500 | 1 | 44000 | 1.0115 | 1 | 0.73 | 2.24 | 3.61 | 4.86 | 5.69 | 1 | 3.57 | 1 | 22740 | 36400 | 0.83678 | 36700 | 0.83409 | 2.73 | 2.24 | 4.82 | 2.44 | 4.76 | 0.83656 | 2.23 | 0.62465 | 23850 | 0.54828 |  | 28440 | 0.64636 | 3.9 |  | 4.64 | 1.79 | 0.31459 |  | 1.8 | 0.5042 | 13300 | 48000 | 48700 | 1.04 | 3.84 | 3.8 | 3.75 | 3.66 | 3.76 | 15900 |  | 52180 | 0.27 |  | 3.27 | 17.26 |  | 4.68
Live | AMERICAN STANDARD | Platinum 18 | 10511091 | HRCU-A-CB | 4A6V8049A1 |  | 4PX*BU48BS3 | S9V2B080U4PSB+RP | 11.5 | 18 | 10 | FALSE | Singlezone Ducted, Centrally Ducted | TRUE | 64 | 77 | 66 | N/A | [6 empty] | 02/02/22 | Ingersoll Rand | 12500 | 44000 | 1 | 45400 | 1.0318 | 1 | 0.82 | 2.18 | 3.77 | 4.47 | 5.92 | 1 | 3.53 | 1 | 23400 | 37200 | 0.84545 | 37700 | 0.8304 | 2.9 | 2.18 | 5.05 | 2.36 | 5 | 0.84459 | 2.19 | 0.6204 | 24456 | 0.55582 |  | 29200 | 0.64317 | 4.14 |  | 4.86 | 1.73 | 0.29223 |  | 1.76 | 0.49858 | 13000 | 46500 | 47500 | 1 | 4.04 | 3.99 | 3.81 | 3.37 | 3.49 | 15530 |  | 50520 | 0.38 |  | 3.36 | 11.98 |  | 4.41
Live | AMERICAN STANDARD | Platinum 18 | 10511066 | HRCU-A-CB | 4A6V8048A1 |  | 4PX*DU60BS3 | S9V2C080U5PSB+RP | 12.5 | 18 | 10 | FALSE | Singlezone Ducted, Centrally Ducted | TRUE | 64 | 78 | 66 | N/A | [6 empty] | 02/02/22 | Ingersoll Rand | 12100 | 44000 | 1 | 45200 | 1.0273 | 1 | 0.74 | 2.38 | 3.49 | 4.79 | 5.42 | 1 | 3.8 | 1 | 23400 | 37200 | 0.84545 | 37600 | 0.83186 | 2.63 | 2.38 | 4.64 | 2.61 | 4.58 | 0.84502 | 2.37 | 0.62368 | 24596 | 0.559 |  | 29340 | 0.64912 | 3.74 |  | 4.44 | 1.93 | 0.35609 |  | 1.94 | 0.51053 | 14100 | 47500 | 48500 | 1 | 3.8 | 3.75 | 4.13 | 3.66 | 3.79 | 16800 |  | 52560 | 0.33 |  | 3.22 | 14.92 |  | 4.78
Live | AMERICAN STANDARD | Platinum 18 | 10511065 | HRCU-A-CB | 4A6V8048A1 |  | 4PX*DU60BS3 | S9V2C100U4PSB+RP | 12.5 | 18 | 10 | FALSE | Singlezone Ducted, Centrally Ducted | TRUE | 64 | 78 | 66 | N/A | [6 empty] | 02/02/22 | Ingersoll Rand | 12200 | 44000 | 1 | 45300 | 1.0295 | 1 | 0.77 | 2.36 | 3.53 | 4.64 | 5.46 | 1 | 3.76 | 1 | 23400 | 37200 | 0.84545 | 37600 | 0.83002 | 2.67 | 2.36 | 4.68 | 2.57 | 4.62 | 0.84615 | 2.35 | 0.625 | 24656 | 0.56036 |  | 29340 | 0.64768 | 3.78 |  | 4.48 | 1.91 | 0.34982 |  | 1.92 | 0.51064 | 14000 | 47000 | 48000 | 1.01 | 3.76 | 3.7 | 4.06 | 3.66 | 3.8 | 16700 |  | 52000 | 0.36 |  | 3.22 | 13.6 |  | 4.73
Live | AMERICAN STANDARD | Platinum 18 | 10511064 | HRCU-A-CB | 4A6V8048A1 |  | 4PX*DU60BS3 | S9V2C100U5PSB+RP | 12.5 | 18 | 10 | FALSE | Singlezone Ducted, Centrally Ducted | TRUE | 64 | 78 | 68 | N/A | [6 empty] | 02/02/22 | Ingersoll Rand | 12300 | 43000 | 1 | 45300 | 1.0535 | 1 | 0.79 | 2.3 | 3.71 | 4.56 | 5.48 | 1 | 3.58 | 1 | 23510 | 36600 | 0.85116 | 37700 | 0.83223 | 2.68 | 2.3 | 4.81 | 2.57 | 4.66 | 0.85036 | 2.3 | 0.64246 | 24696 | 0.57433 |  | 29440 | 0.64989 | 3.8 |  | 4.56 | 1.9 | 0.34672 |  | 1.89 | 0.52793 | 13600 | 46000 | 47000 | 1.03 | 3.68 | 3.62 | 3.87 | 3.66 | 3.81 | 16300 |  | 51060 | 0.28 |  | 3.07 | 17.06 |  | 4.87
Live | AMERICAN STANDARD | Platinum 18 | 10511063 | HRCU-A-CB | 4A6V8048A1 |  | 4PX*DU60BS3 | S9V2D120U5PSB+RP | 12.5 | 18 | 10 | FALSE | Singlezone Ducted, Centrally Ducted | TRUE | 64 | 78 | 65 | N/A | [6 empty] | 02/02/22 | Ingersoll Rand | 12200 | 45000 | 1 | 45200 | 1.0044 | 1 | 0.76 | 2.38 | 3.5 | 4.7 | 5.54 | 1 | 3.78 | 1 | 23400 | 37200 | 0.82667 | 37600 | 0.83186 | 2.63 | 2.38 | 4.63 | 2.61 | 4.58 | 0.82671 | 2.38 | 0.62963 | 24656 | 0.54791 |  | 29340 | 0.64912 | 3.74 |  | 4.44 | 1.93 | 0.34838 |  | 1.94 | 0.51323 | 14000 | 48000 | 49000 | 1 | 3.84 | 3.79 | 4.1 | 3.66 | 3.79 | 16700 |  | 52540 | 0.35 |  | 3.22 | 13.98 |  | 4.78
Live | AMERICAN STANDARD | Platinum 18 | 10511061 | HRCU-A-CB | 4A6V8048A1 |  | 4PX*DD60BS3 | S9V2D120D5PSB+RP | 12.25 | 18 | 10 | FALSE | Singlezone Ducted, Centrally Ducted | TRUE | 64 | 77 | 65 | N/A | [6 empty] | 02/02/22 | Ingersoll Rand | 12200 | 44500 | 1 | 45200 | 1.0157 | 1 | 0.77 | 2.32 | 3.57 | 4.64 | 5.62 | 1 | 3.71 | 1 | 23180 | 37000 | 0.83146 | 37400 | 0.82743 | 2.67 | 2.32 | 4.71 | 2.54 | 4.67 | 0.83096 | 2.33 | 0.62803 | 24396 | 0.54822 |  | 29100 | 0.64381 | 3.8 |  | 4.5 | 1.88 | 0.33452 |  | 1.9 | 0.51213 | 14000 | 47000 | 48000 | 1.01 | 3.84 | 3.78 | 4.06 | 3.59 | 3.72 | 16700 |  | 51020 | 0.35 |  | 3.17 | 13.98 |  | 4.72
Live | AMERICAN STANDARD | Platinum 18 | 10511062 | HRCU-A-CB | 4A6V8048A1 |  | 4PX*DD60BS3 | S9V2C100D5PSB+RP | 12.25 | 18 | 9.6 | FALSE | Singlezone Ducted, Centrally Ducted | TRUE | 64 | 77 | 64 | N/A | [6 empty] | 02/02/22 | Ingersoll Rand | 11700 | 43500 | 1 | 43800 | 1.0069 | 1 | 0.73 | 2.26 | 3.52 | 4.7 | 5.64 | 1 | 3.65 | 1 | 22410 | 36000 | 0.82759 | 36300 | 0.82877 | 2.65 | 2.26 | 4.7 | 2.48 | 4.67 | 0.82801 | 2.26 | 0.61918 | 23644 | 0.54354 |  | 28240 | 0.64475 | 3.8 |  | 4.5 | 1.82 | 0.3227 |  | 1.84 | 0.50411 | 13600 | 45500 | 46200 | 1.01 | 3.71 | 3.68 | 3.95 | 3.59 | 3.68 | 16300 |  | 49740 | 0.26 |  | 3.13 | 18.37 |  | 4.66
Live | AMERICAN STANDARD | Platinum 18 | 1051106 | HRCU-A-CB | 4A6V8048A1 |  | 4PX*DD60BS3 | S9V2C100D4PSB+RP | 12.25 | 18 | 9.6 | FALSE | Singlezone Ducted, Centrally Ducted | TRUE | 64 | 77 | 66 | N/A | [6 empty] | 02/02/22 | Ingersoll Rand | 11900 | 42500 | 1 | 44000 | 1.0353 | 1 | 0.81 | 2.2 | 3.7 | 4.31 | 5.66 | 1 | 3.49 | 1 | 22520 | 35600 | 0.83765 | 36300 | 0.825 | 2.73 | 2.2 | 4.83 | 2.42 | 4.74 | 0.83746 | 2.2 | 0.63037 | 23644 | 0.55633 |  | 28240 | 0.64182 | 3.86 |  | 4.62 | 1.8 | 0.31802 |  | 1.79 | 0.51289 | 13300 | 45000 | 46000 | 0.99 | 3.67 | 3.62 | 3.94 | 3.59 | 3.72 | 16000 |  | 48960 | 0.34 |  | 3.03 | 13.79 |  | 4.74
Live | AMERICAN STANDARD | Platinum 18 | 10511058 | HRCU-A-CB | 4A6V8048A1 |  | 4PX*DD48BS3 | S9V2D120D5PSB+RP | 12.25 | 18 | 9.6 | FALSE | Singlezone Ducted, Centrally Ducted | TRUE | 62 | 76 | 66 | N/A | [6 empty] | 02/02/22 | Ingersoll Rand | 12400 | 44500 | 1 | 47100 | 1.0584 | 1 | 0.87 | 2.22 | 3.78 | 4.18 | 5.87 | 1 | 3.65 | 1 | 23510 | 38000 | 0.85393 | 38400 | 0.81529 | 2.91 | 2.22 | 5.06 | 2.37 | 5.02 | 0.8552 | 2.22 | 0.60822 | 24596 | 0.55272 |  | 29520 | 0.62675 | 4.12 |  | 4.86 | 1.75 | 0.29813 |  | 1.78 | 0.48767 | 13600 | 47000 | 48000 | 1.01 | 3.84 | 3.78 | 3.95 | 3.59 | 3.72 | 16300 |  | 51020 | 0.36 |  | 3.17 | 13.27 |  | 4.72
Live | AMERICAN STANDARD | Platinum 18 | 10511056 | HRCU-A-CB | 4A6V8048A1 |  | 4PX*CU60BS3 | S9V2C100U5PSB+RP | 12.5 | 18 | 10 | FALSE | Singlezone Ducted, Centrally Ducted | TRUE | 65 | 78 | 65 | N/A | [6 empty] | 02/02/22 | Ingersoll Rand | 12100 | 45000 | 1 | 45200 | 1.0044 | 1 | 0.72 | 2.38 | 3.48 | 4.93 | 5.54 | 1 | 3.81 | 1 | 23400 | 37400 | 0.83111 | 37700 | 0.83407 | 2.63 | 2.38 | 4.64 | 2.61 | 4.61 | 0.83213 | 2.38 | 0.62467 | 24762 | 0.55027 |  | 29440 | 0.65133 | 3.76 |  | 4.46 | 1.93 | 0.34838 |  | 1.93 | 0.50656 | 14100 | 48000 | 48800 | 1.03 | 3.84 | 3.8 | 4.01 | 3.66 | 3.76 | 16800 |  | 52340 | 0.28 |  | 3.25 | 17.58 |  | 4.72
Live | AMERICAN STANDARD | Platinum 18 | 10511055 | HRCU-A-CB | 4A6V8048A1 |  | 4PX*CU60BS3 | S9V2C100U4PSB+RP | 12.5 | 18 | 10 | FALSE | Singlezone Ducted, Centrally Ducted | TRUE | 65 | 78 | 65 | N/A | [6 empty] | 02/02/22 | Ingersoll Rand | 12200 | 45000 | 1 | 45300 | 1.0067 | 1 | 0.78 | 2.36 | 3.55 | 4.58 | 5.59 | 1 | 3.74 | 1 | 23620 | 37400 | 0.83111 | 37800 | 0.83444 | 2.68 | 2.36 | 4.71 | 2.58 | 4.64 | 0.83005 | 2.35 | 0.62834 | 24902 | 0.55338 |  | 29540 | 0.6521 | 3.8 |  | 4.52 | 1.92 | 0.34347 |  | 1.92 | 0.51337 | 14000 | 47500 | 48600 | 1.01 | 3.8 | 3.74 | 4.06 | 3.66 | 3.81 | 16700 |  | 51980 | 0.38 |  | 3.25 | 12.88 |  | 4.69
Live | AMERICAN STANDARD | Platinum 18 | 10511054 | HRCU-A-CB | 4A6V8048A1 |  | 4PX*CU60BS3 | S9V2C080U5PSB+RP | 12.5 | 18 | 10 | FALSE | Singlezone Ducted, Centrally Ducted | TRUE | 64 | 77 | 65 | N/A | [6 empty] | 02/02/22 | Ingersoll Rand | 12100 | 45000 | 1 | 45200 | 1.0044 | 1 | 0.74 | 2.36 | 3.51 | 4.79 | 5.59 | 1 | 3.77 | 1 | 23290 | 37200 | 0.82667 | 37600 | 0.83186 | 2.64 | 2.36 | 4.66 | 2.59 | 4.62 | 0.82648 | 2.36 | 0.62599 | 24596 | 0.54658 |  | 29300 | 0.64823 | 3.76 |  | 4.48 | 1.92 | 0.34347 |  | 1.92 | 0.50928 | 14100 | 48000 | 49000 | 0.99 | 3.84 | 3.79 | 4.17 | 3.66 | 3.79 | 16800 |  | 52020 | 0.33 |  | 3.21 | 14.92 |  | 4.75
Live | AMERICAN STANDARD | Platinum 18 | 10511053 | HRCU-A-CB | 4A6V8048A1 |  | 4PX*CU60BS3 | S9V2D120U5PSB+RP | 12.5 | 18 | 10 | FALSE | Singlezone Ducted, Centrally Ducted | TRUE | 64 | 77 | 65 | N/A | [6 empty] | 02/02/22 | Ingersoll Rand | 12200 | 45000 | 1 | 45300 | 1.0067 | 1 | 0.76 | 2.36 | 3.52 | 4.7 | 5.59 | 1 | 3.77 | 1 | 23400 | 37200 | 0.82667 | 37600 | 0.83002 | 2.65 | 2.36 | 4.65 | 2.59 | 4.62 | 0.82648 | 2.37 | 0.62865 | 24596 | 0.54658 |  | 29300 | 0.6468 | 3.76 |  | 4.46 | 1.92 | 0.34347 |  | 1.93 | 0.51194 | 14000 | 48000 | 49000 | 1.01 | 3.84 | 3.79 | 4.06 | 3.66 | 3.79 | 16700 |  | 52020 | 0.35 |  | 3.21 | 13.98 |  | 4.75
Live | AMERICAN STANDARD | Platinum 18 | 10511052 | HRCU-A-CB | 4A6V8048A1 |  | 4PX*CU48BS3 | S9V2C080U5PSB+RP | 12.5 | 18 | 10 | FALSE | Singlezone Ducted, Centrally Ducted | TRUE | 64 | 77 | 66 | N/A | [6 empty] | 02/02/22 | Ingersoll Rand | 12300 | 44500 | 1 | 46200 | 1.0382 | 1 | 0.76 | 2.34 | 3.57 | 4.74 | 5.57 | 1 | 3.79 | 1 | 23620 | 37800 | 0.84944 | 38200 | 0.82684 | 2.71 | 2.34 | 4.77 | 2.55 | 4.73 | 0.84919 | 2.35 | 0.62005 | 24902 | 0.5596 |  | 29700 | 0.64286 | 3.88 |  | 4.58 | 1.88 | 0.33752 |  | 1.9 | 0.50132 | 14000 | 47000 | 48000 | 0.99 | 3.76 | 3.71 | 4.14 | 3.66 | 3.79 | 16600 |  | 51020 | 0.33 |  | 3.21 | 14.74 |  | 4.66
Live | AMERICAN STANDARD | Platinum 18 | 1051105 | HRCU-A-CB | 4A6V8048A1 |  | 4PX*CU48BS3 | S9V2C100U4PSB+RP | 12.5 | 18 | 10 | FALSE | Singlezone Ducted, Centrally Ducted | TRUE | 64 | 77 | 67 | N/A | [6 empty] | 02/02/22 | Ingersoll Rand | 12500 | 44000 | 1 | 46300 | 1.0523 | 1 | 0.83 | 2.3 | 3.71 | 4.41 | 5.61 | 1 | 3.66 | 1 | 23730 | 37600 | 0.85455 | 38300 | 0.82721 | 2.78 | 2.3 | 4.88 | 2.5 | 4.79 | 0.85383 | 2.3 | 0.62842 | 25002 | 0.56823 |  | 29800 | 0.64363 | 3.94 |  | 4.68 | 1.86 | 0.33155 |  | 1.87 | 0.51093 | 13600 | 46500 | 47500 | 1.02 | 3.72 | 3.67 | 3.91 | 3.66 | 3.79 | 16300 |  | 50460 | 0.36 |  | 3.17 | 13.27 |  | 4.67
Live | AMERICAN STANDARD | Platinum 18 | 10511051 | HRCU-A-CB | 4A6V8048A1 |  | 4PX*CU48BS3 | S9V2D120U5PSB+RP | 12.5 | 18 | 10 | FALSE | Singlezone Ducted, Centrally Ducted | TRUE | 64 | 77 | 66 | N/A | [6 empty] | 02/02/22 | Ingersoll Rand | 12400 | 44500 | 1 | 46200 | 1.0382 | 1 | 0.79 | 2.36 | 3.58 | 4.6 | 5.53 | 1 | 3.78 | 1 | 23620 | 37800 | 0.84944 | 38200 | 0.82684 | 2.72 | 2.36 | 4.76 | 2.54 | 4.69 | 0.8481 | 2.35 | 0.62169 | 24902 | 0.5596 |  | 29700 | 0.64286 | 3.86 |  | 4.58 | 1.89 | 0.34177 |  | 1.9 | 0.50265 | 13900 | 47000 | 48000 | 1 | 3.76 | 3.71 | 4.07 | 3.66 | 3.79 | 16600 |  | 51020 | 0.37 |  | 3.2 | 13.15 |  | 4.67
Live | AMERICAN STANDARD | Platinum 18 | 10511049 | HRCU-A-CB | 4A6V8048A1 |  | 4PX*CU48BS3 | S9V2C100U5PSB+RP | 12.5 | 18 | 10 | FALSE | Singlezone Ducted, Centrally Ducted | TRUE | 63 | 77 | 65 | N/A | [6 empty] | 02/02/22 | Ingersoll Rand | 12200 | 45000 | 1 | 46200 | 1.0267 | 1 | 0.74 | 2.36 | 3.54 | 4.83 | 5.59 | 1 | 3.82 | 1 | 23510 | 37800 | 0.84 | 38100 | 0.82468 | 2.7 | 2.36 | 4.75 | 2.55 | 4.69 | 0.839 | 2.35 | 0.61518 | 24762 | 0.55027 |  | 29560 | 0.63983 | 3.86 |  | 4.58 | 1.88 | 0.33631 |  | 1.89 | 0.49476 | 14000 | 47000 | 47700 | 1.04 | 3.76 | 3.72 | 3.95 | 3.66 | 3.76 | 16700 |  | 51180 | 0.28 |  | 3.25 | 17.48 |  | 4.62
Live | AMERICAN STANDARD | Platinum 18 | 10511048 | HRCU-A-CB | 4A6V8048A1 |  | 4PX*CD60BS3 | S9V2C100D4PSB+RP | 12.5 | 18 | 9.6 | FALSE | Singlezone Ducted, Centrally Ducted | TRUE | 64 | 78 | 65 | N/A | [6 empty] | 02/02/22 | Ingersoll Rand | 12200 | 45000 | 1 | 45300 | 1.0067 | 1 | 0.78 | 2.3 | 3.61 | 4.58 | 5.73 | 1 | 3.68 | 1 | 23400 | 37400 | 0.83111 | 37600 | 0.83002 | 2.74 | 2.3 | 4.81 | 2.5 | 4.77 | 0.83246 | 2.29 | 0.62228 | 24656 | 0.54791 |  | 29340 | 0.64768 | 3.9 |  | 4.62 | 1.85 | 0.32286 |  | 1.86 | 0.50543 | 14000 | 48500 | 49100 | 1.02 | 3.88 | 3.85 | 4.02 | 3.66 | 3.74 | 16700 |  | 52220 | 0.37 |  | 3.28 | 13.23 |  | 4.67
Live | AMERICAN STANDARD | Platinum 18 | 10511047 | HRCU-A-CB | 4A6V8048A1 |  | 4PX*CD60BS3 | S9V2C100D5PSB+RP | 12.5 | 18 | 9.6 | FALSE | Singlezone Ducted, Centrally Ducted | TRUE | 64 | 77 | 64 | N/A | [6 empty] | 02/02/22 | Ingersoll Rand | 12100 | 45000 | 1 | 45100 | 1.0022 | 1 | 0.73 | 2.3 | 3.58 | 4.86 | 5.73 | 1 | 3.69 | 1 | 23180 | 37200 | 0.82667 | 37500 | 0.83149 | 2.69 | 2.3 | 4.77 | 2.53 | 4.74 | 0.82723 | 2.3 | 0.62331 | 24496 | 0.54436 |  | 29200 | 0.64745 | 3.84 |  | 4.58 | 1.87 | 0.32635 |  | 1.87 | 0.50678 | 14000 | 48500 | 49200 | 1.04 | 3.88 | 3.84 | 3.95 | 3.66 | 3.75 | 16800 |  | 52160 | 0.28 |  | 3.23 | 17.58 |  | 4.73
Live | AMERICAN STANDARD | Platinum 18 | 10511046 | HRCU-A-CB | 4A6V8048A1 |  | 4PX*CD48BS3 | S9V2C100D4PSB+RP | 12 | 18 | 9.6 | FALSE | Singlezone Ducted, Centrally Ducted | TRUE | 63 | 77 | 67 | N/A | [6 empty] | 02/02/22 | Ingersoll Rand | 12500 | 44500 | 1 | 47200 | 1.0607 | 1 | 0.88 | 2.22 | 3.84 | 4.16 | 5.87 | 1 | 3.6 | 1 | 23950 | 38500 | 0.86517 | 38900 | 0.82415 | 2.96 | 2.22 | 5.15 | 2.37 | 5.08 | 0.86542 | 2.21 | 0.61389 | 25308 | 0.56872 |  | 30160 | 0.63898 | 4.2 |  | 4.96 | 1.77 | 0.30153 |  | 1.78 | 0.49444 | 13600 | 46500 | 47600 | 1.02 | 3.88 | 3.82 | 3.91 | 3.51 | 3.65 | 16130 |  | 51140 | 0.37 |  | 3.22 | 12.78 |  | 4.65
Live | AMERICAN STANDARD | Platinum 18 | 10511045 | HRCU-A-CB | 4A6V8048A1 |  | 4PX*CD48BS3 | S9V2C100D5PSB+RP | 12.25 | 18 | 9.6 | FALSE | Singlezone Ducted, Centrally Ducted | TRUE | 63 | 77 | 67 | N/A | [6 empty] | 02/02/22 | Ingersoll Rand | 12300 | 44500 | 1 | 47000 | 1.0562 | 1 | 0.82 | 2.24 | 3.75 | 4.4 | 5.82 | 1 | 3.67 | 1 | 23840 | 38500 | 0.86517 | 38800 | 0.82553 | 2.9 | 2.24 | 5.07 | 2.41 | 5.04 | 0.86598 | 2.24 | 0.61035 | 25102 | 0.56409 |  | 30060 | 0.63957 | 4.12 |  | 4.88 | 1.79 | 0.30756 |  | 1.81 | 0.49319 | 13700 | 47000 | 47700 | 1.04 | 3.84 | 3.8 | 3.86 | 3.59 | 3.68 | 16230 |  | 51180 | 0.3 |  | 3.25 | 15.86 |  | 4.62
Live | AMERICAN STANDARD | Platinum 18 | 10511042 | HRCU-A-CB | 4A6V8048A1 |  | 4PX*BD48BS3 | S9V2B080D4PSB+RP | 11.5 | 18 | 9 | FALSE | Singlezone Ducted, Centrally Ducted | TRUE | 64 | 78 | 69 | N/A | [6 empty] | 02/02/22 | Ingersoll Rand | 12500 | 44000 | 1 | 47500 | 1.0795 | 1 | 0.88 | 2.18 | 3.92 | 4.16 | 5.92 | 1 | 3.55 | 1 | 24280 | 39000 | 0.88636 | 39300 | 0.82737 | 3.02 | 2.18 | 5.28 | 2.36 | 5.24 | 0.88514 | 2.18 | 0.61408 | 25654 | 0.58305 |  | 30660 | 0.64547 | 4.3 |  | 5.08 | 1.75 | 0.29561 |  | 1.77 | 0.49859 | 13500 | 46500 | 47300 | 1 | 4.04 | 4 | 3.96 | 3.37 | 3.47 | 16200 |  | 50780 | 0.41 |  | 3.4 | 11.58 |  | 4.38
Live | AMERICAN STANDARD | Platinum 18 | 10511044 | HRCU-A-CB | 4A6V8048A1 |  | 4PX*BU48BS3 | S9V2B060U4PSB+RP | 12 | 18 | 10 | FALSE | Singlezone Ducted, Centrally Ducted | TRUE | 64 | 77 | 68 | N/A | [6 empty] | 02/02/22 | Ingersoll Rand | 12400 | 44000 | 1 | 46500 | 1.0568 | 1 | 0.79 | 2.26 | 3.78 | 4.6 | 5.71 | 1 | 3.61 | 1 | 23950 | 37800 | 0.85909 | 38600 | 0.83011 | 2.8 | 2.26 | 5 | 2.51 | 4.9 | 0.85814 | 2.26 | 0.62604 | 25308 | 0.57518 |  | 30100 | 0.64731 | 4 |  | 4.78 | 1.85 | 0.32399 |  | 1.85 | 0.51247 | 13700 | 46000 | 47100 | 1.04 | 3.83 | 3.77 | 3.86 | 3.52 | 3.66 | 16400 |  | 50480 | 0.28 |  | 3.23 | 17.17 |  | 4.58
Live | AMERICAN STANDARD | Platinum 18 | 10511022 | HRCU-A-CB | 4A6V8037A1 |  | 4PX*CD48BS3 | S9V2C100D4PSB+RP | 12.5 | 18 | 10 | FALSE | Singlezone Ducted, Centrally Ducted | TRUE | 59 | 75 | 60 | N/A | [6 empty] | 02/02/22 | Ingersoll Rand | 8500 | 33800 | 1 | 33900 | 1.003 | 1 | 0.58 | 2.32 | 2.53 | 4.3 | 4.27 | 1 | 3.93 | 1 | 16040 | 26600 | 0.78698 | 26800 | 0.79056 | 1.94 | 2.32 | 3.38 | 2.42 | 3.36 | 0.78689 | 2.32 | 0.59033 | 16788 | 0.49669 |  | 20320 | 0.59941 | 2.76 |  | 3.24 | 1.78 | 0.41686 |  | 1.84 | 0.46819 | 9600 | 36600 | 37100 | 0.83 | 2.93 | 2.9 | 3.39 | 3.66 | 3.75 | 11760 |  | 39440 | 0.19 |  | 2.28 | 18.14 |  | 5.07
Live | AMERICAN STANDARD | Platinum 18 | 1051102 | HRCU-A-CB | 4A6V8037A1 |  | 4PX*BU48BS3 | S9V2B080U3PSB+RP | 12.5 | 18 | 10 | FALSE | Singlezone Ducted, Centrally Ducted | TRUE | 61 | 77 | 62 | N/A | [6 empty] | 02/02/22 | Ingersoll Rand | 8500 | 33200 | 1 | 33500 | 1.009 | 1 | 0.52 | 2.38 | 2.49 | 4.79 | 4.09 | 1 | 3.94 | 1 | 16370 | 26600 | 0.8012 | 26800 | 0.8 | 1.88 | 2.38 | 3.31 | 2.55 | 3.28 | 0.80196 | 2.37 | 0.60152 | 17234 | 0.5191 |  | 20700 | 0.61791 | 2.68 |  | 3.18 | 1.88 | 0.45966 |  | 1.91 | 0.48477 | 9900 | 36400 | 37100 | 0.81 | 2.91 | 2.87 | 3.58 | 3.67 | 3.79 | 11890 |  | 39700 | 0.17 |  | 2.32 | 20.5 |  | 5.02
Live | AMERICAN STANDARD | Platinum 18 | 10511043 | HRCU-A-CB | 4A6V8048A1 |  | 4PX*BU48BS3 | S9V2B080U4PSB+RP | 12 | 18 | 10 | FALSE | Singlezone Ducted, Centrally Ducted | TRUE | 64 | 77 | 68 | N/A | [6 empty] | 02/02/22 | Ingersoll Rand | 12500 | 44000 | 1 | 46600 | 1.0591 | 1 | 0.83 | 2.24 | 3.82 | 4.41 | 5.76 | 1 | 3.58 | 1 | 23950 | 37800 | 0.85909 | 38600 | 0.82833 | 2.84 | 2.24 | 5.03 | 2.47 | 4.95 | 0.85938 | 2.25 | 0.62849 | 25208 | 0.57291 |  | 30060 | 0.64506 | 4.04 |  | 4.82 | 1.83 | 0.31771 |  | 1.83 | 0.51117 | 13600 | 46000 | 47100 | 1 | 3.83 | 3.77 | 3.99 | 3.52 | 3.66 | 16300 |  | 50120 | 0.38 |  | 3.23 | 12.57 |  | 4.55
Live | AMERICAN STANDARD | Platinum 18 | 10511024 | HRCU-A-CB | 4A6V8037A1 |  | 4PX*CU48BS3 | S9V2C100U4PSB+RP | 12.5 | 18 | 10 | FALSE | Singlezone Ducted, Centrally Ducted | TRUE | 61 | 76 | 61 | N/A | [6 empty] | 02/02/22 | Ingersoll Rand | 8500 | 33000 | 1 | 33300 | 1.0091 | 1 | 0.53 | 2.42 | 2.4 | 4.7 | 4 | 1 | 4.07 | 1 | 16150 | 26400 | 0.8 | 26500 | 0.7958 | 1.84 | 2.42 | 3.2 | 2.57 | 3.2 | 0.8 | 2.43 | 0.59705 | 16994 | 0.51497 |  | 20360 | 0.61141 | 2.6 |  | 3.08 | 1.92 | 0.48 |  | 1.94 | 0.47666 | 9900 | 36600 | 37000 | 0.83 | 2.93 | 2.9 | 3.5 | 3.66 | 3.74 | 11960 |  | 39440 | 0.2 |  | 2.28 | 17.53 |  | 5.07
Live | AMERICAN STANDARD | Platinum 18 | 10511023 | HRCU-A-CB | 4A6V8037A1 |  | 4PX*CU36BS3 | S9V2C100U4PSB+RP | 12.5 | 18 | 10 | FALSE | Singlezone Ducted, Centrally Ducted | TRUE | 62 | 77 | 63 | N/A | [6 empty] | 02/02/22 | Ingersoll Rand | 8500 | 32200 | 1 | 32600 | 1.0124 | 1 | 0.53 | 2.32 | 2.53 | 4.7 | 4.07 | 1 | 3.78 | 1 | 16260 | 26000 | 0.80745 | 26300 | 0.80675 | 1.87 | 2.32 | 3.33 | 2.55 | 3.28 | 0.8059 | 2.31 | 0.61111 | 17094 | 0.53087 |  | 20400 | 0.62577 | 2.66 |  | 3.18 | 1.88 | 0.46192 |  | 1.88 | 0.49735 | 9500 | 35200 | 36000 | 0.82 | 2.82 | 2.77 | 3.4 | 3.66 | 3.81 | 11490 |  | 38340 | 0.21 |  | 2.25 | 16.04 |  | 4.99
Live | AMERICAN STANDARD | Platinum 18 | 10511021 | HRCU-A-CB | 4A6V8037A1 |  | 4PX*CD36BS3 | S9V2C100D4PSB+RP | 12.5 | 18 | 9.6 | FALSE | Singlezone Ducted, Centrally Ducted | TRUE | 60 | 75 | 61 | N/A | [6 empty] | 02/02/22 | Ingersoll Rand | 8600 | 33400 | 1 | 34000 | 1.018 | 1 | 0.56 | 2.24 | 2.66 | 4.5 | 4.37 | 1 | 3.75 | 1 | 16150 | 26600 | 0.79641 | 26900 | 0.79118 | 1.99 | 2.24 | 3.53 | 2.38 | 3.48 | 0.79634 | 2.23 | 0.59467 | 16894 | 0.50581 |  | 20420 | 0.60059 | 2.82 |  | 3.38 | 1.76 | 0.40275 |  | 1.77 | 0.472 | 9800 | 35000 | 35800 | 0.82 | 2.8 | 2.76 | 3.5 | 3.66 | 3.8 | 11860 |  | 38400 | 0.2 |  | 2.23 | 17.38 |  | 5.05
Live | AMERICAN STANDARD | Platinum 18 | 10511019 | HRCU-A-CB | 4A6V8037A1 |  | 4PX*BU48BS3 | S9V2B060U3PSB+RP | 12.5 | 18 | 10 | FALSE | Singlezone Ducted, Centrally Ducted | TRUE | 61 | 76 | 61 | N/A | [6 empty] | 02/02/22 | Ingersoll Rand | 8500 | 33200 | 1 | 33500 | 1.009 | 1 | 0.53 | 2.36 | 2.49 | 4.7 | 4.12 | 1 | 3.94 | 1 | 16260 | 26400 | 0.79518 | 26700 | 0.79701 | 1.88 | 2.36 | 3.31 | 2.53 | 3.28 | 0.79612 | 2.36 | 0.59898 | 17034 | 0.51307 |  | 20460 | 0.61075 | 2.68 |  | 3.18 | 1.86 | 0.45146 |  | 1.89 | 0.4797 | 9900 | 36200 | 37000 | 0.81 | 2.9 | 2.85 | 3.58 | 3.66 | 3.8 | 11890 |  | 39340 | 0.19 |  | 2.28 | 18.34 |  | 5.06
Live | AMERICAN STANDARD | Platinum 18 | 10511018 | HRCU-A-CB | 4A6V8037A1 |  | 4PX*BU48BS3 | S9V2B060U4PSB+RP | 12.5 | 18 | 10 | FALSE | Singlezone Ducted, Centrally Ducted | TRUE | 60 | 76 | 61 | N/A | [6 empty] | 02/02/22 | Ingersoll Rand | 8400 | 33200 | 1 | 33400 | 1.006 | 1 | 0.49 | 2.4 | 2.44 | 5.02 | 4.05 | 1 | 4.01 | 1 | 16040 | 26400 | 0.79518 | 26600 | 0.79641 | 1.84 | 2.4 | 3.26 | 2.55 | 3.22 | 0.79506 | 2.39 | 0.59601 | 16934 | 0.51006 |  | 20360 | 0.60958 | 2.64 |  | 3.14 | 1.88 | 0.4642 |  | 1.9 | 0.47382 | 9900 | 36600 | 37100 | 0.86 | 2.93 | 2.9 | 3.37 | 3.66 | 3.75 | 12060 |  | 39540 | 0.12 |  | 2.3 | 29.45 |  | 5.04
Live | AMERICAN STANDARD | Platinum 18 | 10511015 | HRCU-A-CB | 4A6V8037A1 |  | 4PX*BU36BS3 | S9V2B040U3PSB+RP | 12.5 | 18 | 10 | FALSE | Singlezone Ducted, Centrally Ducted | TRUE | 62 | 77 | 63 | N/A | [6 empty] | 02/02/22 | Ingersoll Rand | 8500 | 32400 | 1 | 32700 | 1.0093 | 1 | 0.54 | 2.28 | 2.58 | 4.61 | 4.16 | 1 | 3.71 | 1 | 16370 | 26200 | 0.80864 | 26500 | 0.8104 | 1.9 | 2.28 | 3.4 | 2.53 | 3.37 | 0.8101 | 2.28 | 0.61456 | 17300 | 0.53395 |  | 20600 | 0.62997 | 2.72 |  | 3.24 | 1.86 | 0.44712 |  | 1.86 | 0.50135 | 9500 | 35200 | 36000 | 0.82 | 2.82 | 2.77 | 3.4 | 3.66 | 3.81 | 11490 |  | 38240 | 0.21 |  | 2.29 | 16.04 |  | 4.89
Live | AMERICAN STANDARD | Platinum 18 | 10511016 | HRCU-A-CB | 4A6V8037A1 |  | 4PX*BU48BS3 | S9V2B040U3PSB+RP | 12.5 | 18 | 10 | FALSE | Singlezone Ducted, Centrally Ducted | TRUE | 61 | 76 | 61 | N/A | [6 empty] | 02/02/22 | Ingersoll Rand | 8500 | 33200 | 1 | 33500 | 1.009 | 1 | 0.54 | 2.38 | 2.49 | 4.61 | 4.09 | 1 | 3.94 | 1 | 16260 | 26400 | 0.79518 | 26700 | 0.79701 | 1.88 | 2.38 | 3.3 | 2.53 | 3.25 | 0.79462 | 2.37 | 0.60152 | 17034 | 0.51307 |  | 20460 | 0.61075 | 2.68 |  | 3.18 | 1.86 | 0.45477 |  | 1.89 | 0.4797 | 9900 | 36200 | 37000 | 0.82 | 2.9 | 2.85 | 3.54 | 3.66 | 3.8 | 11960 |  | 39340 | 0.2 |  | 2.28 | 17.53 |  | 5.06
Live | AMERICAN STANDARD | Platinum 18 | 10511014 | HRCU-A-CB | 4A6V8037A1 |  | 4PX*BU36BS3 | S9V2B080U4PSB+RP | 12.5 | 18 | 10 | FALSE | Singlezone Ducted, Centrally Ducted | TRUE | 62 | 77 | 62 | N/A | [6 empty] | 02/02/22 | Ingersoll Rand | 8500 | 32400 | 1 | 32800 | 1.0123 | 1 | 0.54 | 2.26 | 2.6 | 4.61 | 4.2 | 1 | 3.7 | 1 | 16260 | 26000 | 0.80247 | 26300 | 0.80183 | 1.91 | 2.26 | 3.41 | 2.49 | 3.37 | 0.80238 | 2.26 | 0.61081 | 17094 | 0.52759 |  | 20400 | 0.62195 | 2.72 |  | 3.26 | 1.84 | 0.4381 |  | 1.83 | 0.49459 | 9500 | 35200 | 36100 | 0.81 | 2.82 | 2.77 | 3.44 | 3.66 | 3.82 | 11490 |  | 38340 | 0.22 |  | 2.29 | 15.31 |  | 4.91
Live | AMERICAN STANDARD | Platinum 18 | 10511017 | HRCU-A-CB | 4A6V8037A1 |  | 4PX*BU48BS3 | S9V2B080U4PSB+RP | 12.5 | 18 | 10 | FALSE | Singlezone Ducted, Centrally Ducted | TRUE | 61 | 77 | 62 | N/A | [6 empty] | 02/02/22 | Ingersoll Rand | 8500 | 33200 | 1 | 33500 | 1.009 | 1 | 0.53 | 2.38 | 2.48 | 4.7 | 4.09 | 1 | 3.96 | 1 | 16370 | 26600 | 0.8012 | 26800 | 0.8 | 1.88 | 2.38 | 3.29 | 2.55 | 3.28 | 0.80196 | 2.39 | 0.60354 | 17194 | 0.51789 |  | 20660 | 0.61672 | 2.68 |  | 3.18 | 1.88 | 0.45966 |  | 1.9 | 0.4798 | 9900 | 36400 | 37000 | 0.82 | 2.91 | 2.88 | 3.54 | 3.67 | 3.77 | 11960 |  | 39600 | 0.2 |  | 2.33 | 17.53 |  | 4.98
Live | AMERICAN STANDARD | Platinum 18 | 10511013 | HRCU-A-CB | 4A6V8037A1 |  | 4PX*BU36BS3 | S9V2B080U3PSB+RP | 12.5 | 18 | 10 | FALSE | Singlezone Ducted, Centrally Ducted | TRUE | 62 | 77 | 63 | N/A | [6 empty] | 02/02/22 | Ingersoll Rand | 8500 | 32200 | 1 | 32800 | 1.0186 | 1 | 0.53 | 2.26 | 2.63 | 4.7 | 4.18 | 1 | 3.66 | 1 | 16370 | 26000 | 0.80745 | 26500 | 0.80793 | 1.91 | 2.26 | 3.45 | 2.51 | 3.37 | 0.80622 | 2.25 | 0.61475 | 17234 | 0.53522 |  | 20540 | 0.62622 | 2.72 |  | 3.28 | 1.86 | 0.44498 |  | 1.84 | 0.50273 | 9500 | 34800 | 35600 | 0.8 | 2.78 | 2.74 | 3.48 | 3.67 | 3.81 | 11390 |  | 38040 | 0.21 |  | 2.27 | 15.9 |  | 4.91
Live | AMERICAN STANDARD | Platinum 18 | 10511011 | HRCU-A-CB | 4A6V8037A1 |  | 4PX*BU36BS3 | S9V2B060U3PSB+RP | 12.5 | 18 | 10 | FALSE | Singlezone Ducted, Centrally Ducted | TRUE | 62 | 77 | 63 | N/A | [6 empty] | 02/02/22 | Ingersoll Rand | 8400 | 32400 | 1 | 32800 | 1.0123 | 1 | 0.53 | 2.28 | 2.59 | 4.64 | 4.16 | 1 | 3.71 | 1 | 16370 | 26200 | 0.80864 | 26500 | 0.80793 | 1.9 | 2.28 | 3.4 | 2.53 | 3.37 | 0.8101 | 2.28 | 0.61456 | 17300 | 0.53395 |  | 20640 | 0.62927 | 2.7 |  | 3.24 | 1.88 | 0.45192 |  | 1.87 | 0.50404 | 9600 | 35200 | 36000 | 0.8 | 2.82 | 2.77 | 3.52 | 3.66 | 3.81 | 11490 |  | 38240 | 0.21 |  | 2.3 | 16.04 |  | 4.87
Live | AMERICAN STANDARD | Platinum 18 | 10511012 | HRCU-A-CB | 4A6V8037A1 |  | 4PX*BU36BS3 | S9V2B060U4PSB+RP | 12.5 | 18 | 10 | FALSE | Singlezone Ducted, Centrally Ducted | TRUE | 62 | 77 | 63 | N/A | [6 empty] | 02/02/22 | Ingersoll Rand | 8300 | 32200 | 1 | 32700 | 1.0155 | 1 | 0.5 | 2.28 | 2.56 | 4.86 | 4.14 | 1 | 3.74 | 1 | 16150 | 26000 | 0.80745 | 26300 | 0.80428 | 1.87 | 2.28 | 3.38 | 2.53 | 3.34 | 0.80676 | 2.28 | 0.60963 | 17094 | 0.53087 |  | 20400 | 0.62385 | 2.68 |  | 3.22 | 1.87 | 0.45169 |  | 1.86 | 0.49733 | 9500 | 35200 | 36100 | 0.84 | 2.82 | 2.77 | 3.31 | 3.66 | 3.82 | 11490 |  | 38340 | 0.15 |  | 2.25 | 22.45 |  | 4.99
Live | AMERICAN STANDARD | Platinum 18 | 10511009 | HRCU-A-CB | 4A6V8037A1 |  | 4PX*BD48BS3 | S9V2B080D4PSB+RP | 12.5 | 18 | 9.6 | FALSE | Singlezone Ducted, Centrally Ducted | TRUE | 60 | 76 | 60 | N/A | [6 empty] | 02/02/22 | Ingersoll Rand | 8500 | 33800 | 1 | 34200 | 1.0118 | 1 | 0.58 | 2.28 | 2.61 | 4.3 | 4.34 | 1 | 3.84 | 1 | 16150 | 26800 | 0.7929 | 27000 | 0.78947 | 1.99 | 2.28 | 3.48 | 2.38 | 3.44 | 0.79263 | 2.27 | 0.59115 | 16994 | 0.50278 |  | 20520 | 0.6 | 2.82 |  | 3.34 | 1.77 | 0.40783 |  | 1.8 | 0.46875 | 9700 | 36200 | 36800 | 0.82 | 2.9 | 2.86 | 3.47 | 3.66 | 3.77 | 11760 |  | 39500 | 0.2 |  | 2.32 | 17.23 |  | 4.99
Live | AMERICAN STANDARD | Platinum 18 | 1051101 | HRCU-A-CB | 4A6V8037A1 |  | 4PX*BD48BS3 | S9V2B080D3PSB+RP | 12.5 | 18 | 9.6 | FALSE | Singlezone Ducted, Centrally Ducted | TRUE | 60 | 76 | 61 | N/A | [6 empty] | 02/02/22 | Ingersoll Rand | 8500 | 33800 | 1 | 34200 | 1.0118 | 1 | 0.57 | 2.28 | 2.62 | 4.37 | 4.34 | 1 | 3.83 | 1 | 16150 | 26800 | 0.7929 | 27100 | 0.7924 | 1.99 | 2.28 | 3.49 | 2.38 | 3.44 | 0.79263 | 2.28 | 0.5953 | 17034 | 0.50396 |  | 20620 | 0.60292 | 2.82 |  | 3.36 | 1.77 | 0.40783 |  | 1.8 | 0.46997 | 9700 | 36200 | 36900 | 0.81 | 2.9 | 2.86 | 3.51 | 3.66 | 3.78 | 11760 |  | 39240 | 0.19 |  | 2.29 | 18.14 |  | 5.02
Live | AMERICAN STANDARD | Platinum 18 | 10511007 | HRCU-A-CB | 4A6V8037A1 |  | 4PX*BD48BS3 | S9V2B060D3PSB+RP | 12.5 | 18 | 9.6 | FALSE | Singlezone Ducted, Centrally Ducted | TRUE | 60 | 76 | 61 | N/A | [6 empty] | 02/02/22 | Ingersoll Rand | 8500 | 34000 | 1 | 34100 | 1.0029 | 1 | 0.57 | 2.3 | 2.6 | 4.37 | 4.33 | 1 | 3.84 | 1 | 16370 | 27000 | 0.79412 | 27200 | 0.79765 | 1.99 | 2.3 | 3.47 | 2.41 | 3.44 | 0.79446 | 2.3 | 0.59896 | 17194 | 0.50571 |  | 20760 | 0.6088 | 2.82 |  | 3.34 | 1.79 | 0.41339 |  | 1.82 | 0.47396 | 9700 | 36400 | 36900 | 0.81 | 2.91 | 2.89 | 3.51 | 3.67 | 3.74 | 11760 |  | 39500 | 0.2 |  | 2.33 | 17.23 |  | 4.97
Live | AMERICAN STANDARD | Platinum 18 | 10511006 | HRCU-A-CB | 4A6V8037A1 |  | 4PX*BD36BS3 | S9V2B080D4PSB+RP | 12.5 | 18 | 9.6 | FALSE | Singlezone Ducted, Centrally Ducted | TRUE | 60 | 76 | 62 | N/A | [6 empty] | 02/02/22 | Ingersoll Rand | 8600 | 33200 | 1 | 34200 | 1.0301 | 1 | 0.56 | 2.2 | 2.74 | 4.5 | 4.42 | 1 | 3.66 | 1 | 16370 | 26800 | 0.80723 | 27100 | 0.7924 | 2.03 | 2.2 | 3.62 | 2.36 | 3.57 | 0.80769 | 2.19 | 0.59836 | 17134 | 0.51608 |  | 20720 | 0.60585 | 2.9 |  | 3.46 | 1.73 | 0.3914 |  | 1.76 | 0.48087 | 9800 | 35000 | 35900 | 0.81 | 2.8 | 2.75 | 3.55 | 3.66 | 3.83 | 11860 |  | 38240 | 0.19 |  | 2.27 | 18.29 |  | 4.94
Live | AMERICAN STANDARD | Platinum 18 | 10511008 | HRCU-A-CB | 4A6V8037A1 |  | 4PX*BD48BS3 | S9V2B040D3PSB+RP | 12.5 | 18 | 9.6 | FALSE | Singlezone Ducted, Centrally Ducted | TRUE | 60 | 76 | 61 | N/A | [6 empty] | 02/02/22 | Ingersoll Rand | 8600 | 33800 | 1 | 34200 | 1.0118 | 1 | 0.59 | 2.26 | 2.63 | 4.27 | 4.38 | 1 | 3.81 | 1 | 16260 | 26800 | 0.7929 | 27100 | 0.7924 | 2 | 2.26 | 3.5 | 2.38 | 3.48 | 0.79452 | 2.27 | 0.5958 | 17094 | 0.50574 |  | 20620 | 0.60292 | 2.82 |  | 3.36 | 1.78 | 0.40639 |  | 1.8 | 0.47244 | 9700 | 36200 | 37000 | 0.82 | 2.9 | 2.85 | 3.47 | 3.66 | 3.8 | 11760 |  | 39340 | 0.2 |  | 2.28 | 17.23 |  | 5.06
Live | AMERICAN STANDARD | Platinum 18 | 10510979 | HRCU-A-CB | 4A6V8036A1 |  | 4PX*CU48BS3 | S9V2C100U4PSB+RP | 12.5 | 18 | 10 | FALSE | Singlezone Ducted, Centrally Ducted | TRUE | 62 | 77 | 62 | N/A | [6 empty] | 02/02/22 | Ingersoll Rand | 8400 | 32800 | 1 | 33100 | 1.0091 | 1 | 0.53 | 2.38 | 2.46 | 4.64 | 4.04 | 1 | 3.94 | 1 | 16260 | 26200 | 0.79878 | 26500 | 0.8006 | 1.86 | 2.38 | 3.26 | 2.56 | 3.23 | 0.7995 | 2.38 | 0.60406 | 17194 | 0.52421 |  | 20540 | 0.62054 | 2.64 |  | 3.14 | 1.91 | 0.47277 |  | 1.92 | 0.48731 | 10000 | 36000 | 36800 | 0.85 | 2.88 | 2.84 | 3.45 | 3.66 | 3.8 | 12060 |  | 39300 | 0.16 |  | 2.31 | 22.09 |  | 4.99
Live | AMERICAN STANDARD | Platinum 18 | 10510978 | HRCU-A-CB | 4A6V8036A1 |  | 4PX*CU36BS3 | S9V2C100U4PSB+RP | 12.5 | 18 | 10 | FALSE | Singlezone Ducted, Centrally Ducted | TRUE | 63 | 78 | 64 | N/A | [6 empty] | 02/02/22 | Ingersoll Rand | 8300 | 32000 | 1 | 32300 | 1.0094 | 1 | 0.53 | 2.28 | 2.57 | 4.59 | 4.11 | 1 | 3.68 | 1 | 16370 | 26000 | 0.8125 | 26300 | 0.81424 | 1.89 | 2.28 | 3.38 | 2.54 | 3.34 | 0.81265 | 2.28 | 0.61957 | 17340 | 0.54187 |  | 20640 | 0.63901 | 2.7 |  | 3.22 | 1.88 | 0.45742 |  | 1.88 | 0.51087 | 9600 | 34800 | 35600 | 0.84 | 2.78 | 2.74 | 3.35 | 3.67 | 3.81 | 11590 |  | 38200 | 0.19 |  | 2.31 | 17.88 |  | 4.85
Live | AMERICAN STANDARD | Platinum 18 | 10510977 | HRCU-A-CB | 4A6V8036A1 |  | 4PX*CD48BS3 | S9V2C100D4PSB+RP | 12.5 | 18 | 9.6 | FALSE | Singlezone Ducted, Centrally Ducted | TRUE | 61 | 77 | 62 | N/A | [6 empty] | 02/02/22 | Ingersoll Rand | 8400 | 33200 | 1 | 33600 | 1.012 | 1 | 0.57 | 2.28 | 2.58 | 4.32 | 4.27 | 1 | 3.82 | 1 | 16480 | 26600 | 0.8012 | 26900 | 0.8006 | 1.97 | 2.28 | 3.45 | 2.45 | 3.42 | 0.80094 | 2.29 | 0.59948 | 17340 | 0.52229 |  | 20800 | 0.61905 | 2.78 |  | 3.3 | 1.83 | 0.42857 |  | 1.85 | 0.48429 | 9800 | 35800 | 36600 | 0.84 | 2.86 | 2.82 | 3.42 | 3.67 | 3.8 | 11860 |  | 39300 | 0.18 |  | 2.3 | 19.31 |  | 5.01
Live | AMERICAN STANDARD | Platinum 18 | 10510976 | HRCU-A-CB | 4A6V8036A1 |  | 4PX*CD36BS3 | S9V2C100D4PSB+RP | 12.5 | 18 | 9 | FALSE | Singlezone Ducted, Centrally Ducted | TRUE | 62 | 77 | 63 | N/A | [6 empty] | 02/02/22 | Ingersoll Rand | 8500 | 33000 | 1 | 33500 | 1.0152 | 1 | 0.55 | 2.2 | 2.69 | 4.53 | 4.4 | 1 | 3.65 | 1 | 16590 | 26600 | 0.80606 | 26900 | 0.80299 | 2 | 2.2 | 3.57 | 2.43 | 3.54 | 0.80455 | 2.21 | 0.60548 | 17440 | 0.52848 |  | 20900 | 0.62388 | 2.84 |  | 3.4 | 1.8 | 0.40909 |  | 1.8 | 0.49315 | 9900 | 34800 | 35600 | 0.85 | 2.78 | 2.74 | 3.41 | 3.67 | 3.81 | 11960 |  | 37940 | 0.18 |  | 2.29 | 19.47 |  | 4.86
Live | AMERICAN STANDARD | Platinum 18 | 10510974 | HRCU-A-CB | 4A6V8036A1 |  | 4PX*BU48BS3 | S9V2B080U4PSB+RP | 12.5 | 18 | 10 | FALSE | Singlezone Ducted, Centrally Ducted | TRUE | 62 | 77 | 63 | N/A | [6 empty] | 02/02/22 | Ingersoll Rand | 8400 | 32800 | 1 | 33300 | 1.0152 | 1 | 0.53 | 2.34 | 2.53 | 4.64 | 4.11 | 1 | 3.86 | 1 | 16480 | 26400 | 0.80488 | 26700 | 0.8018 | 1.89 | 2.34 | 3.34 | 2.56 | 3.31 | 0.80535 | 2.34 | 0.60622 | 17440 | 0.53171 |  | 20800 | 0.62462 | 2.7 |  | 3.2 | 1.89 | 0.45985 |  | 1.9 | 0.49223 | 10000 | 35800 | 36700 | 0.84 | 2.86 | 2.81 | 3.49 | 3.67 | 3.83 | 12060 |  | 39460 | 0.17 |  | 2.35 | 20.79 |  | 4.92
Live | AMERICAN STANDARD | Platinum 18 | 10510973 | HRCU-A-CB | 4A6V8036A1 |  | 4PX*BU48BS3 | S9V2B080U3PSB+RP | 12.5 | 18 | 10 | FALSE | Singlezone Ducted, Centrally Ducted | TRUE | 63 | 78 | 63 | N/A | [6 empty] | 02/02/22 | Ingersoll Rand | 8400 | 33000 | 1 | 33300 | 1.0091 | 1 | 0.52 | 2.36 | 2.52 | 4.73 | 4.1 | 1 | 3.87 | 1 | 16590 | 26600 | 0.80606 | 26800 | 0.8048 | 1.89 | 2.36 | 3.34 | 2.57 | 3.3 | 0.80488 | 2.35 | 0.60724 | 17640 | 0.53455 |  | 21000 | 0.63063 | 2.7 |  | 3.2 | 1.91 | 0.46585 |  | 1.92 | 0.49612 | 10000 | 36000 | 36700 | 0.84 | 2.88 | 2.84 | 3.49 | 3.66 | 3.79 | 12160 |  | 39200 | 0.16 |  | 2.37 | 22.27 |  | 4.85
Live | AMERICAN STANDARD | Platinum 18 | 10510972 | HRCU-A-CB | 4A6V8036A1 |  | 4PX*BU48BS3 | S9V2B060U4PSB+RP | 12.5 | 18 | 10 | FALSE | Singlezone Ducted, Centrally Ducted | TRUE | 62 | 77 | 62 | N/A | [6 empty] | 02/02/22 | Ingersoll Rand | 8300 | 33000 | 1 | 33100 | 1.003 | 1 | 0.49 | 2.36 | 2.47 | 4.96 | 4.1 | 1 | 3.93 | 1 | 16370 | 26400 | 0.8 | 26600 | 0.80363 | 1.86 | 2.36 | 3.29 | 2.58 | 3.28 | 0.8 | 2.37 | 0.60305 | 17340 | 0.52545 |  | 20700 | 0.62538 | 2.66 |  | 3.16 | 1.91 | 0.46585 |  | 1.92 | 0.48855 | 10000 | 36200 | 36700 | 0.88 | 2.9 | 2.87 | 3.33 | 3.66 | 3.75 | 12160 |  | 39040 | 0.1 |  | 2.35 | 35.64 |  | 4.87
Live | AMERICAN STANDARD | Platinum 18 | 10510971 | HRCU-A-CB | 4A6V8036A1 |  | 4PX*BU48BS3 | S9V2B060U3PSB+RP | 12.5 | 18 | 10 | FALSE | Singlezone Ducted, Centrally Ducted | TRUE | 62 | 77 | 62 | N/A | [6 empty] | 02/02/22 | Ingersoll Rand | 8400 | 33000 | 1 | 33300 | 1.0091 | 1 | 0.53 | 2.34 | 2.52 | 4.64 | 4.13 | 1 | 3.87 | 1 | 16480 | 26400 | 0.8 | 26700 | 0.8018 | 1.89 | 2.34 | 3.34 | 2.56 | 3.31 | 0.80145 | 2.34 | 0.60465 | 17340 | 0.52545 |  | 20740 | 0.62282 | 2.7 |  | 3.2 | 1.88 | 0.45521 |  | 1.9 | 0.49096 | 10000 | 36000 | 36800 | 0.84 | 2.88 | 2.84 | 3.49 | 3.66 | 3.8 | 11990 |  | 39300 | 0.17 |  | 2.36 | 20.67 |  | 4.88
Live | AMERICAN STANDARD | Platinum 18 | 10510969 | HRCU-A-CB | 4A6V8036A1 |  | 4PX*BU36BS3 | S9V2B060U4PSB+RP | 12.5 | 18 | 10 | FALSE | Singlezone Ducted, Centrally Ducted | TRUE | 63 | 78 | 64 | N/A | [6 empty] | 02/02/22 | Ingersoll Rand | 8200 | 32000 | 1 | 32400 | 1.0125 | 1 | 0.5 | 2.24 | 2.6 | 4.81 | 4.19 | 1 | 3.65 | 1 | 16370 | 26000 | 0.8125 | 26300 | 0.81173 | 1.9 | 2.24 | 3.43 | 2.53 | 3.4 | 0.81146 | 2.25 | 0.61644 | 17340 | 0.54187 |  | 20640 | 0.63704 | 2.72 |  | 3.26 | 1.87 | 0.4463 |  | 1.86 | 0.50959 | 9700 | 34800 | 35700 | 0.86 | 2.78 | 2.74 | 3.31 | 3.67 | 3.82 | 11760 |  | 38040 | 0.13 |  | 2.31 | 26.51 |  | 4.83
Live | AMERICAN STANDARD | Platinum 18 | 10510975 | HRCU-A-CB | 4A6V8036A1 |  | 4PX*BU48BS3 | S9V2B040U3PSB+RP | 12.5 | 18 | 10 | FALSE | Singlezone Ducted, Centrally Ducted | TRUE | 62 | 77 | 63 | N/A | [6 empty] | 02/02/22 | Ingersoll Rand | 8400 | 32800 | 1 | 33200 | 1.0122 | 1 | 0.54 | 2.34 | 2.51 | 4.56 | 4.11 | 1 | 3.88 | 1 | 16480 | 26400 | 0.80488 | 26700 | 0.80422 | 1.89 | 2.34 | 3.33 | 2.56 | 3.31 | 0.80535 | 2.35 | 0.60567 | 17440 | 0.53171 |  | 20800 | 0.62651 | 2.7 |  | 3.2 | 1.89 | 0.45985 |  | 1.9 | 0.48969 | 10000 | 36000 | 36800 | 0.84 | 2.88 | 2.84 | 3.49 | 3.66 | 3.8 | 12060 |  | 39300 | 0.18 |  | 2.36 | 19.64 |  | 4.88
Live | AMERICAN STANDARD | Platinum 18 | 1051097 | HRCU-A-CB | 4A6V8036A1 |  | 4PX*BU36BS3 | S9V2B080U3PSB+RP | 12.5 | 18 | 10 | FALSE | Singlezone Ducted, Centrally Ducted | TRUE | 63 | 78 | 64 | N/A | [6 empty] | 02/02/22 | Ingersoll Rand | 8300 | 32000 | 1 | 32600 | 1.0188 | 1 | 0.53 | 2.22 | 2.68 | 4.59 | 4.22 | 1 | 3.56 | 1 | 16480 | 26000 | 0.8125 | 26500 | 0.81288 | 1.93 | 2.22 | 3.5 | 2.5 | 3.43 | 0.8128 | 2.22 | 0.6236 | 17540 | 0.54812 |  | 20780 | 0.63742 | 2.76 |  | 3.32 | 1.86 | 0.44076 |  | 1.83 | 0.51404 | 9600 | 34600 | 35400 | 0.82 | 2.77 | 2.72 | 3.43 | 3.66 | 3.81 | 11660 |  | 37580 | 0.19 |  | 2.31 | 17.99 |  | 4.77
Live | AMERICAN STANDARD | Platinum 18 | 10510967 | HRCU-A-CB | 4A6V8036A1 |  | 4PX*BU36BS3 | S9V2B040U3PSB+RP | 12.5 | 18 | 10 | FALSE | Singlezone Ducted, Centrally Ducted | TRUE | 64 | 78 | 64 | N/A | [6 empty] | 02/02/22 | Ingersoll Rand | 8300 | 32200 | 1 | 32500 | 1.0093 | 1 | 0.53 | 2.26 | 2.63 | 4.59 | 4.18 | 1 | 3.62 | 1 | 16590 | 26200 | 0.81366 | 26500 | 0.81538 | 1.92 | 2.26 | 3.45 | 2.53 | 3.4 | 0.8134 | 2.25 | 0.62155 | 17540 | 0.54472 |  | 20840 | 0.64123 | 2.74 |  | 3.28 | 1.88 | 0.44976 |  | 1.86 | 0.51381 | 9600 | 34800 | 35600 | 0.84 | 2.78 | 2.74 | 3.35 | 3.67 | 3.81 | 11590 |  | 37940 | 0.19 |  | 2.35 | 17.88 |  | 4.73
Live | AMERICAN STANDARD | Platinum 18 | 10510968 | HRCU-A-CB | 4A6V8036A1 |  | 4PX*BU36BS3 | S9V2B060U3PSB+RP | 12.5 | 18 | 10 | FALSE | Singlezone Ducted, Centrally Ducted | TRUE | 64 | 78 | 64 | N/A | [6 empty] | 02/02/22 | Ingersoll Rand | 8300 | 32200 | 1 | 32500 | 1.0093 | 1 | 0.53 | 2.24 | 2.63 | 4.59 | 4.21 | 1 | 3.62 | 1 | 16590 | 26200 | 0.81366 | 26500 | 0.81538 | 1.92 | 2.24 | 3.46 | 2.53 | 3.43 | 0.81473 | 2.24 | 0.61878 | 17540 | 0.54472 |  | 20840 | 0.64123 | 2.74 |  | 3.3 | 1.88 | 0.44656 |  | 1.85 | 0.51105 | 9700 | 34800 | 35600 | 0.82 | 2.78 | 2.74 | 3.47 | 3.67 | 3.81 | 11760 |  | 37940 | 0.2 |  | 2.36 | 17.23 |  | 4.71
Live | AMERICAN STANDARD | Platinum 18 | 10510966 | HRCU-A-CB | 4A6V8036A1 |  | 4PX*BU36BS3 | S9V2B080U4PSB+RP | 12.5 | 18 | 10 | FALSE | Singlezone Ducted, Centrally Ducted | TRUE | 64 | 78 | 64 | N/A | [6 empty] | 02/02/22 | Ingersoll Rand | 8300 | 32200 | 1 | 32500 | 1.0093 | 1 | 0.53 | 2.24 | 2.64 | 4.59 | 4.21 | 1 | 3.61 | 1 | 16590 | 26200 | 0.81366 | 26500 | 0.81538 | 1.92 | 2.24 | 3.46 | 2.53 | 3.43 | 0.81473 | 2.24 | 0.6205 | 17640 | 0.54783 |  | 20880 | 0.64246 | 2.74 |  | 3.3 | 1.89 | 0.44893 |  | 1.85 | 0.51247 | 9600 | 34800 | 35700 | 0.83 | 2.78 | 2.74 | 3.39 | 3.67 | 3.82 | 11590 |  | 38040 | 0.2 |  | 2.35 | 16.98 |  | 4.74
Live | AMERICAN STANDARD | Platinum 18 | 10510965 | HRCU-A-CB | 4A6V8036A1 |  | 4PX*BD48BS3 | S9V2B040D3PSB+RP | 12.5 | 18 | 9 | FALSE | Singlezone Ducted, Centrally Ducted | TRUE | 62 | 77 | 62 | N/A | [6 empty] | 02/02/22 | Ingersoll Rand | 8400 | 33400 | 1 | 33800 | 1.012 | 1 | 0.58 | 2.24 | 2.65 | 4.24 | 4.37 | 1 | 3.74 | 1 | 16590 | 26800 | 0.8024 | 27100 | 0.80178 | 2 | 2.24 | 3.53 | 2.43 | 3.51 | 0.8032 | 2.25 | 0.6016 | 17540 | 0.52515 |  | 21000 | 0.6213 | 2.84 |  | 3.38 | 1.81 | 0.41419 |  | 1.82 | 0.48663 | 9800 | 35800 | 36600 | 0.85 | 2.86 | 2.82 | 3.38 | 3.67 | 3.8 | 11860 |  | 39300 | 0.18 |  | 2.35 | 19.31 |  | 4.9
Live | AMERICAN STANDARD | Platinum 18 | 10510964 | HRCU-A-CB | 4A6V8036A1 |  | 4PX*BD48BS3 | S9V2B080D4PSB+RP | 12.5 | 18 | 9 | FALSE | Singlezone Ducted, Centrally Ducted | TRUE | 62 | 77 | 63 | N/A | [6 empty] | 02/02/22 | Ingersoll Rand | 8400 | 33400 | 1 | 33800 | 1.012 | 1 | 0.58 | 2.24 | 2.66 | 4.24 | 4.37 | 1 | 3.72 | 1 | 16590 | 26800 | 0.8024 | 27100 | 0.80178 | 2.01 | 2.24 | 3.54 | 2.42 | 3.51 | 0.8032 | 2.24 | 0.60215 | 17540 | 0.52515 |  | 21060 | 0.62308 | 2.86 |  | 3.4 | 1.8 | 0.4119 |  | 1.82 | 0.48925 | 9800 | 35600 | 36500 | 0.83 | 2.85 | 2.8 | 3.46 | 3.66 | 3.82 | 11790 |  | 39000 | 0.18 |  | 2.32 | 19.2 |  | 4.93
Live | AMERICAN STANDARD | Platinum 18 | 10510963 | HRCU-A-CB | 4A6V8036A1 |  | 4PX*BD48BS3 | S9V2B080D3PSB+RP | 12.5 | 18 | 9 | FALSE | Singlezone Ducted, Centrally Ducted | TRUE | 62 | 77 | 62 | N/A | [6 empty] | 02/02/22 | Ingersoll Rand | 8400 | 33400 | 1 | 33800 | 1.012 | 1 | 0.56 | 2.26 | 2.64 | 4.4 | 4.33 | 1 | 3.75 | 1 | 16480 | 26800 | 0.8024 | 27100 | 0.80178 | 2 | 2.26 | 3.52 | 2.41 | 3.48 | 0.8037 | 2.26 | 0.60267 | 17440 | 0.52216 |  | 20960 | 0.62012 | 2.84 |  | 3.38 | 1.8 | 0.4157 |  | 1.82 | 0.48533 | 9800 | 35800 | 36500 | 0.83 | 2.86 | 2.83 | 3.46 | 3.67 | 3.78 | 11790 |  | 39260 | 0.17 |  | 2.38 | 20.33 |  | 4.83
Live | AMERICAN STANDARD | Platinum 18 | 10510961 | HRCU-A-CB | 4A6V8036A1 |  | 4PX*BD36BS3 | S9V2B080D3PSB+RP | 12.25 | 18 | 9 | FALSE | Singlezone Ducted, Centrally Ducted | TRUE | 62 | 77 | 64 | N/A | [6 empty] | 02/02/22 | Ingersoll Rand | 8500 | 32800 | 1 | 33700 | 1.0274 | 1 | 0.55 | 2.14 | 2.8 | 4.53 | 4.49 | 1 | 3.53 | 1 | 16590 | 26600 | 0.81098 | 27100 | 0.80415 | 2.05 | 2.14 | 3.7 | 2.37 | 3.64 | 0.81069 | 2.15 | 0.60907 | 17540 | 0.53476 |  | 21000 | 0.62315 | 2.92 |  | 3.52 | 1.76 | 0.39198 |  | 1.75 | 0.49575 | 9900 | 34400 | 35200 | 0.83 | 2.81 | 2.76 | 3.5 | 3.59 | 3.74 | 11790 |  | 37540 | 0.16 |  | 2.3 | 21.6 |  | 4.78
Live | AMERICAN STANDARD | Platinum 18 | 10510962 | HRCU-A-CB | 4A6V8036A1 |  | 4PX*BD48BS3 | S9V2B060D3PSB+RP | 12.5 | 18 | 9 | FALSE | Singlezone Ducted, Centrally Ducted | TRUE | 62 | 77 | 62 | N/A | [6 empty] | 02/02/22 | Ingersoll Rand | 8400 | 33400 | 1 | 33800 | 1.012 | 1 | 0.57 | 2.24 | 2.65 | 4.32 | 4.37 | 1 | 3.74 | 1 | 16480 | 26800 | 0.8024 | 27100 | 0.80178 | 2 | 2.24 | 3.53 | 2.41 | 3.51 | 0.8032 | 2.25 | 0.6016 | 17540 | 0.52515 |  | 21000 | 0.6213 | 2.86 |  | 3.38 | 1.8 | 0.4119 |  | 1.82 | 0.48663 | 9800 | 35800 | 36600 | 0.83 | 2.86 | 2.82 | 3.46 | 3.67 | 3.8 | 11790 |  | 39360 | 0.17 |  | 2.37 | 20.33 |  | 4.87
Live | AMERICAN STANDARD | Platinum 18 | 1051096 | HRCU-A-CB | 4A6V8036A1 |  | 4PX*BD36BS3 | S9V2B080D4PSB+RP | 12.25 | 18 | 9 | FALSE | Singlezone Ducted, Centrally Ducted | TRUE | 62 | 77 | 64 | N/A | [6 empty] | 02/02/22 | Ingersoll Rand | 8600 | 32600 | 1 | 33900 | 1.0399 | 1 | 0.57 | 2.14 | 2.85 | 4.42 | 4.46 | 1 | 3.49 | 1 | 16700 | 26600 | 0.81595 | 27200 | 0.80236 | 2.07 | 2.14 | 3.73 | 2.36 | 3.64 | 0.81614 | 2.14 | 0.61318 | 17640 | 0.5411 |  | 21100 | 0.62242 | 2.94 |  | 3.54 | 1.76 | 0.39462 |  | 1.75 | 0.50143 | 9700 | 34200 | 35000 | 0.85 | 2.79 | 2.74 | 3.34 | 3.59 | 3.74 | 11860 |  | 37500 | 0.17 |  | 2.28 | 20.45 |  | 4.82
Live | AMERICAN STANDARD | Platinum 18 | 10510949 | HRCU-A-CB | 4A6V8024A1 |  | 4PX*BU36BS3 | S9V2B040U3PSB+RP | 12.5 | 18 | 10 | FALSE | Singlezone Ducted, Centrally Ducted | TRUE | 62 | 77 | 63 | N/A | [6 empty] | 02/02/22 | Ingersoll Rand | 7800 | 20600 | 1 | 20800 | 1.0097 | 1 | 0.55 | 2.42 | 1.6 | 4.16 | 2.49 | 1 | 3.81 | 1 | 11430 | 16800 | 0.81553 | 16900 | 0.8125 | 1.24 | 2.42 | 2.05 | 2.7 | 2.03 | 0.81526 | 2.42 | 0.63517 | 11116 | 0.53961 |  | 13020 | 0.62596 | 1.64 |  | 1.94 | 1.99 | 0.7992 |  | 1.97 | 0.51706 | 7900 | 24000 | 24400 | 0.79 | 1.92 | 1.9 | 2.93 | 3.66 | 3.76 | 9520 |  | 26120 | 0.19 |  | 1.47 | 14.68 |  | 5.21
Live | AMERICAN STANDARD | Platinum 18 | 10510951 | HRCU-A-CB | 4A6V8024A1 |  | 4PX*BU36BS3 | S9V2B080U3PSB+RP | 12.5 | 18 | 10 | FALSE | Singlezone Ducted, Centrally Ducted | TRUE | 62 | 76 | 62 | N/A | [6 empty] | 02/02/22 | Ingersoll Rand | 7700 | 20600 | 1 | 20800 | 1.0097 | 1 | 0.53 | 2.42 | 1.59 | 4.26 | 2.49 | 1 | 3.83 | 1 | 11430 | 16800 | 0.81553 | 16900 | 0.8125 | 1.23 | 2.42 | 2.04 | 2.72 | 2.03 | 0.81526 | 2.43 | 0.63446 | 11076 | 0.53767 |  | 12960 | 0.62308 | 1.64 |  | 1.94 | 1.98 | 0.79518 |  | 1.96 | 0.51175 | 7900 | 24000 | 24300 | 0.8 | 1.92 | 1.9 | 2.89 | 3.66 | 3.75 | 9620 |  | 26120 | 0.14 |  | 1.47 | 20.14 |  | 5.21
Live | AMERICAN STANDARD | Platinum 18 | 1051095 | HRCU-A-CB | 4A6V8024A1 |  | 4PX*BU36BS3 | S9V2B060U3PSB+RP | 12.5 | 18 | 10 | FALSE | Singlezone Ducted, Centrally Ducted | TRUE | 61 | 76 | 62 | N/A | [6 empty] | 02/02/22 | Ingersoll Rand | 7800 | 20600 | 1 | 20800 | 1.0097 | 1 | 0.54 | 2.4 | 1.6 | 4.23 | 2.52 | 1 | 3.81 | 1 | 11320 | 16700 | 0.81068 | 16800 | 0.80769 | 1.23 | 2.4 | 2.05 | 2.7 | 2.04 | 0.80952 | 2.4 | 0.62992 | 10970 | 0.53252 |  | 12860 | 0.61827 | 1.64 |  | 1.94 | 1.96 | 0.77778 |  | 1.94 | 0.50919 | 7900 | 24000 | 24400 | 0.79 | 1.92 | 1.9 | 2.93 | 3.66 | 3.76 | 9520 |  | 25960 | 0.16 |  | 1.46 | 17.44 |  | 5.21
Live | AMERICAN STANDARD | Platinum 18 | 10510948 | HRCU-A-CB | 4A6V8024A1 |  | 4PX*BD36BS3 | S9V2B040D3PSB+RP | 12.5 | 18 | 9.6 | FALSE | Singlezone Ducted, Centrally Ducted | TRUE | 60 | 75 | 61 | N/A | [6 empty] | 02/02/22 | Ingersoll Rand | 8200 | 21600 | 1 | 21700 | 1.0046 | 1 | 0.57 | 2.38 | 1.67 | 4.22 | 2.66 | 1 | 3.81 | 1 | 11540 | 17300 | 0.80093 | 17400 | 0.80184 | 1.28 | 2.38 | 2.14 | 2.64 | 2.13 | 0.80075 | 2.38 | 0.62467 | 11176 | 0.51741 |  | 13180 | 0.60737 | 1.72 |  | 2.02 | 1.9 | 0.71429 |  | 1.91 | 0.50131 | 8100 | 24000 | 24400 | 0.8 | 1.92 | 1.9 | 2.97 | 3.66 | 3.76 | 9720 |  | 25960 | 0.15 |  | 1.47 | 18.99 |  | 5.18
Live | AMERICAN STANDARD | Platinum 18 | 10510946 | HRCU-A-CB | 4A6V8024A1 |  | 4PX*BD36BS3 | S9V2B060D3PSB+RP | 12.5 | 18 | 9.6 | FALSE | Singlezone Ducted, Centrally Ducted | TRUE | 60 | 75 | 60 | N/A | [6 empty] | 02/02/22 | Ingersoll Rand | 8100 | 21600 | 1 | 21700 | 1.0046 | 1 | 0.56 | 2.36 | 1.66 | 4.24 | 2.68 | 1 | 3.83 | 1 | 11430 | 17200 | 0.7963 | 17300 | 0.79724 | 1.28 | 2.36 | 2.14 | 2.62 | 2.14 | 0.79851 | 2.37 | 0.6188 | 11076 | 0.51278 |  | 13080 | 0.60276 | 1.72 |  | 2.02 | 1.89 | 0.70522 |  | 1.9 | 0.49608 | 8100 | 24000 | 24400 | 0.8 | 1.92 | 1.9 | 2.97 | 3.66 | 3.76 | 9890 |  | 25960 | 0.14 |  | 1.46 | 20.7 |  | 5.21
Live | AMERICAN STANDARD | Platinum 18 | 10510947 | HRCU-A-CB | 4A6V8024A1 |  | 4PX*BD36BS3 | S9V2B080D3PSB+RP | 12.5 | 18 | 9.6 | FALSE | Singlezone Ducted, Centrally Ducted | TRUE | 60 | 75 | 61 | N/A | [6 empty] | 02/02/22 | Ingersoll Rand | 8100 | 21600 | 1 | 21700 | 1.0046 | 1 | 0.55 | 2.4 | 1.65 | 4.32 | 2.64 | 1 | 3.85 | 1 | 11540 | 17300 | 0.80093 | 17400 | 0.80184 | 1.27 | 2.4 | 2.13 | 2.66 | 2.11 | 0.79924 | 2.39 | 0.62078 | 11176 | 0.51741 |  | 13180 | 0.60737 | 1.7 |  | 2.02 | 1.93 | 0.73106 |  | 1.91 | 0.4961 | 8100 | 24200 | 24500 | 0.81 | 1.94 | 1.92 | 2.93 | 3.66 | 3.74 | 9820 |  | 25960 | 0.13 |  | 1.46 | 22.14 |  | 5.21
Live | AMERICAN STANDARD | Platinum 20 | 10510933 | HRCU-A-CB | 4A6V0060A1 |  | 4PX*DU60BS3 | S9V2D120U5PSB+RP | 12.5 | 19.25 | 10 | FALSE | Singlezone Ducted, Centrally Ducted | TRUE | 73 | 78 | 76 | N/A | [6 empty] | 02/02/22 | Ingersoll Rand | 18800 | 53000 | 1 | 55000 | 1.0377 | 1 | 1.21 | 2.12 | 4.47 | 4.55 | 7.33 | 1 | 3.61 | 1 | 33180 | 50000 | 0.9434 | 51300 | 0.93273 | 3.98 | 2.12 | 7.07 | 2.44 | 6.91 | 0.9427 | 2.13 | 0.59003 | 34314 | 0.64743 |  | 40360 | 0.73382 | 5.68 |  | 6.76 | 1.77 | 0.24147 |  | 1.75 | 0.48476 | 18600 | 55500 | 56700 | 1.28 | 4.44 | 4.38 | 4.26 | 3.66 | 3.79 | 21300 |  | 60760 | 0.62 |  | 3.77 | 10.07 |  | 4.72
Live | AMERICAN STANDARD | Platinum 20 | 10510932 | HRCU-A-CB | 4A6V0060A1 |  | 4PX*DU60BS3 | S9V2C080U5PSB+RP | 12.25 | 19.25 | 9.6 | FALSE | Singlezone Ducted, Centrally Ducted | TRUE | 74 | 79 | 78 | N/A | [6 empty] | 02/02/22 | Ingersoll Rand | 18700 | 52000 | 1 | 55100 | 1.0596 | 1 | 1.19 | 2.12 | 4.51 | 4.61 | 7.19 | 1 | 3.58 | 1 | 33620 | 50500 | 0.97115 | 51800 | 0.94011 | 4.02 | 2.12 | 7.17 | 2.45 | 6.98 | 0.97079 | 2.12 | 0.59218 | 34900 | 0.67115 |  | 41000 | 0.7441 | 5.76 |  | 6.86 | 1.78 | 0.24757 |  | 1.75 | 0.48883 | 18700 | 54500 | 55700 | 1.27 | 4.45 | 4.38 | 4.32 | 3.59 | 3.73 | 21230 |  | 60800 | 0.6 |  | 3.78 | 10.37 |  | 4.71
Live | AMERICAN STANDARD | Platinum 20 | 1051093 | HRCU-A-CB | 4A6V0060A1 |  | 4PX*CU60BS3 | S9V2C080U5PSB+RP | 12.5 | 19.25 | 10 | FALSE | Singlezone Ducted, Centrally Ducted | TRUE | 74 | 79 | 78 | N/A | [6 empty] | 02/02/22 | Ingersoll Rand | 18700 | 52500 | 1 | 55200 | 1.0514 | 1 | 1.19 | 2.12 | 4.55 | 4.61 | 7.26 | 1 | 3.56 | 1 | 33620 | 50500 | 0.9619 | 51800 | 0.93841 | 4.03 | 2.12 | 7.19 | 2.44 | 6.98 | 0.96143 | 2.11 | 0.5927 | 34900 | 0.66476 |  | 41000 | 0.74275 | 5.76 |  | 6.88 | 1.78 | 0.24518 |  | 1.75 | 0.49157 | 18700 | 55500 | 56700 | 1.27 | 4.44 | 4.37 | 4.32 | 3.66 | 3.8 | 21230 |  | 60180 | 0.6 |  | 3.77 | 10.37 |  | 4.68
Live | AMERICAN STANDARD | Platinum 20 | 10510913 | HRCU-A-CB | 4A6V0048A1 |  | 4PX*DU60BS3 | S9V2D120U5PSB+RP | 12.5 | 19.5 | 10 | FALSE | Singlezone Ducted, Centrally Ducted | TRUE | 64 | 77 | 65 | N/A | [6 empty] | 02/02/22 | Ingersoll Rand | 12300 | 43500 | 1 | 44200 | 1.0161 | 1 | 0.77 | 2.32 | 3.51 | 4.68 | 5.5 | 1 | 3.69 | 1 | 22850 | 36400 | 0.83678 | 36800 | 0.83258 | 2.67 | 2.32 | 4.66 | 2.51 | 4.6 | 0.83636 | 2.31 | 0.62602 | 23950 | 0.55057 |  | 28540 | 0.6457 | 3.8 |  | 4.48 | 1.85 | 0.33636 |  | 1.87 | 0.50678 | 13200 | 48000 | 49000 | 1 | 3.84 | 3.79 | 3.87 | 3.66 | 3.79 | 15730 |  | 52020 | 0.35 |  | 3.22 | 13.17 |  | 4.73
Live | AMERICAN STANDARD | Platinum 20 | 10510914 | HRCU-A-CB | 4A6V0048A1 |  | 4PX*DU60BS3 | S9V2C100U4PSB+RP | 12.25 | 19 | 10 | FALSE | Singlezone Ducted, Centrally Ducted | TRUE | 64 | 77 | 66 | N/A | [6 empty] | 02/02/22 | Ingersoll Rand | 12300 | 43000 | 1 | 44200 | 1.0279 | 1 | 0.78 | 2.28 | 3.54 | 4.62 | 5.53 | 1 | 3.66 | 1 | 22850 | 36400 | 0.84651 | 36800 | 0.83258 | 2.7 | 2.28 | 4.71 | 2.48 | 4.68 | 0.84629 | 2.29 | 0.62568 | 23950 | 0.55698 |  | 28540 | 0.6457 | 3.84 |  | 4.54 | 1.83 | 0.33092 |  | 1.84 | 0.50273 | 13200 | 47000 | 48000 | 1.01 | 3.84 | 3.78 | 3.83 | 3.59 | 3.72 | 15800 |  | 52000 | 0.36 |  | 3.24 | 12.86 |  | 4.7
Live | AMERICAN STANDARD | Platinum 20 | 10510912 | HRCU-A-CB | 4A6V0048A1 |  | 4PX*DD60BS3 | S9V2D120D5PSB+RP | 12.25 | 19.25 | 9.25 | FALSE | Singlezone Ducted, Centrally Ducted | TRUE | 64 | 77 | 65 | N/A | [6 empty] | 02/02/22 | Ingersoll Rand | 12200 | 43500 | 1 | 44100 | 1.0138 | 1 | 0.78 | 2.26 | 3.59 | 4.58 | 5.64 | 1 | 3.6 | 1 | 22740 | 36200 | 0.83218 | 36600 | 0.82993 | 2.7 | 2.26 | 4.74 | 2.47 | 4.69 | 0.83156 | 2.26 | 0.62778 | 23744 | 0.54584 |  | 28340 | 0.64263 | 3.84 |  | 4.54 | 1.81 | 0.32092 |  | 1.83 | 0.50833 | 13200 | 46500 | 47500 | 1 | 3.8 | 3.74 | 3.87 | 3.59 | 3.72 | 15730 |  | 51040 | 0.35 |  | 3.22 | 13.17 |  | 4.65
Live | AMERICAN STANDARD | Platinum 20 | 10510915 | HRCU-A-CB | 4A6V0048A1 |  | 4PX*DU60BS3 | S9V2C080U5PSB+RP | 12.5 | 19.5 | 10 | FALSE | Singlezone Ducted, Centrally Ducted | TRUE | 64 | 77 | 66 | N/A | [6 empty] | 02/02/22 | Ingersoll Rand | 12200 | 43000 | 1 | 44200 | 1.0279 | 1 | 0.74 | 2.3 | 3.5 | 4.83 | 5.48 | 1 | 3.7 | 1 | 22850 | 36400 | 0.84651 | 36800 | 0.83258 | 2.66 | 2.3 | 4.67 | 2.52 | 4.64 | 0.84672 | 2.31 | 0.62432 | 23950 | 0.55698 |  | 28540 | 0.6457 | 3.8 |  | 4.5 | 1.85 | 0.33759 |  | 1.86 | 0.5027 | 13300 | 47000 | 48000 | 1 | 3.76 | 3.71 | 3.9 | 3.66 | 3.79 | 15900 |  | 52060 | 0.32 |  | 3.23 | 14.56 |  | 4.72
Live | AMERICAN STANDARD | Platinum 20 | 10510911 | HRCU-A-CB | 4A6V0048A1 |  | 4PX*CU60BS3 | S9V2C100U4PSB+RP | 12.5 | 19.25 | 10 | FALSE | Singlezone Ducted, Centrally Ducted | TRUE | 65 | 77 | 65 | N/A | [6 empty] | 02/02/22 | Ingersoll Rand | 12300 | 44000 | 1 | 44300 | 1.0068 | 1 | 0.78 | 2.28 | 3.56 | 4.62 | 5.66 | 1 | 3.65 | 1 | 23070 | 36600 | 0.83182 | 37000 | 0.83521 | 2.72 | 2.28 | 4.74 | 2.49 | 4.7 | 0.83039 | 2.29 | 0.6274 | 24150 | 0.54886 |  | 28840 | 0.65102 | 3.86 |  | 4.56 | 1.83 | 0.32332 |  | 1.85 | 0.50685 | 13200 | 47500 | 48600 | 1.01 | 3.8 | 3.74 | 3.83 | 3.66 | 3.81 | 15800 |  | 51980 | 0.36 |  | 3.29 | 12.86 |  | 4.63
Live | AMERICAN STANDARD | Platinum 20 | 1051091 | HRCU-A-CB | 4A6V0048A1 |  | 4PX*CU48BS3 | S9V2C100U4PSB+RP | 12 | 19 | 10 | FALSE | Singlezone Ducted, Centrally Ducted | TRUE | 64 | 77 | 65 | N/A | [6 empty] | 02/02/22 | Ingersoll Rand | 12400 | 44500 | 1 | 45000 | 1.0112 | 1 | 0.81 | 2.24 | 3.65 | 4.49 | 5.82 | 1 | 3.61 | 1 | 23180 | 37000 | 0.83146 | 37400 | 0.83111 | 2.83 | 2.24 | 4.89 | 2.4 | 4.84 | 0.83162 | 2.24 | 0.6205 | 24250 | 0.54494 |  | 29000 | 0.64444 | 4.02 |  | 4.72 | 1.77 | 0.30412 |  | 1.8 | 0.49861 | 13100 | 47000 | 48000 | 1.01 | 3.92 | 3.86 | 3.8 | 3.51 | 3.64 | 15700 |  | 50960 | 0.36 |  | 3.26 | 12.78 |  | 4.58
Live | AMERICAN STANDARD | Platinum 20 | 10510907 | HRCU-A-CB | 4A6V0048A1 |  | 4PX*BU48BS3 | S9V2B080U4PSB+RP | 11.75 | 18.75 | 9.6 | FALSE | Singlezone Ducted, Centrally Ducted | TRUE | 64 | 77 | 66 | N/A | [6 empty] | 02/02/22 | Ingersoll Rand | 12500 | 44000 | 1 | 45400 | 1.0318 | 1 | 0.82 | 2.18 | 3.77 | 4.47 | 5.92 | 1 | 3.53 | 1 | 23400 | 37200 | 0.84545 | 37700 | 0.8304 | 2.9 | 2.18 | 5.05 | 2.36 | 5 | 0.84459 | 2.19 | 0.6204 | 24456 | 0.55582 |  | 29200 | 0.64317 | 4.14 |  | 4.86 | 1.73 | 0.29223 |  | 1.76 | 0.49858 | 13000 | 46500 | 47500 | 1 | 3.96 | 3.9 | 3.81 | 3.44 | 3.57 | 15530 |  | 50520 | 0.38 |  | 3.35 | 11.98 |  | 4.42
Live | AMERICAN STANDARD | Platinum 20 | 10510909 | HRCU-A-CB | 4A6V0048A1 |  | 4PX*CU48BS3 | S9V2C080U5PSB+RP | 12.5 | 19.5 | 10 | FALSE | Singlezone Ducted, Centrally Ducted | TRUE | 63 | 77 | 65 | N/A | [6 empty] | 02/02/22 | Ingersoll Rand | 12400 | 44000 | 1 | 45100 | 1.025 | 1 | 0.8 | 2.22 | 3.7 | 4.54 | 5.81 | 1 | 3.57 | 1 | 23070 | 36600 | 0.83182 | 37300 | 0.82705 | 2.81 | 2.22 | 4.92 | 2.41 | 4.83 | 0.83133 | 2.22 | 0.62185 | 24110 | 0.54795 |  | 28800 | 0.63858 | 4 |  | 4.72 | 1.77 | 0.30465 |  | 1.79 | 0.5014 | 13000 | 46500 | 47600 | 1.01 | 3.72 | 3.66 | 3.77 | 3.66 | 3.81 | 15530 |  | 50620 | 0.31 |  | 3.17 | 14.68 |  | 4.68
Live | AMERICAN STANDARD | Platinum 20 | 10510888 | HRCU-A-CB | 4A6V0036A1 |  | 4PX*CU48BS3 | S9V2C100U4PSB+RP | 13.5 | 20.5 | 10.5 | FALSE | Singlezone Ducted, Centrally Ducted | TRUE | 61 | 76 | 61 | N/A | [6 empty] | 02/02/22 | Ingersoll Rand | 8500 | 33000 | 1 | 33300 | 1.0091 | 1 | 0.53 | 2.42 | 2.4 | 4.7 | 4 | 1 | 4.07 | 1 | 16150 | 26400 | 0.8 | 26500 | 0.7958 | 1.84 | 2.42 | 3.2 | 2.57 | 3.2 | 0.8 | 2.43 | 0.59705 | 16994 | 0.51497 |  | 20360 | 0.61141 | 2.6 |  | 3.08 | 1.92 | 0.48 |  | 1.94 | 0.47666 | 9900 | 36600 | 37000 | 0.83 | 2.71 | 2.69 | 3.5 | 3.96 | 4.03 | 11960 |  | 39440 | 0.2 |  | 2.27 | 17.53 |  | 5.09
Live | AMERICAN STANDARD | Platinum 20 | 10510908 | HRCU-A-CB | 4A6V0048A1 |  | 4PX*CD60BS3 | S9V2C100D4PSB+RP | 12.5 | 19.25 | 9 | FALSE | Singlezone Ducted, Centrally Ducted | TRUE | 64 | 77 | 65 | N/A | [6 empty] | 02/02/22 | Ingersoll Rand | 12300 | 43500 | 1 | 44200 | 1.0161 | 1 | 0.79 | 2.2 | 3.69 | 4.56 | 5.79 | 1 | 3.51 | 1 | 22850 | 36400 | 0.83678 | 36800 | 0.83258 | 2.78 | 2.2 | 4.89 | 2.41 | 4.85 | 0.83765 | 2.21 | 0.62963 | 23950 | 0.55057 |  | 28540 | 0.6457 | 3.96 |  | 4.7 | 1.77 | 0.3057 |  | 1.78 | 0.50712 | 13200 | 48000 | 49100 | 1.01 | 3.84 | 3.78 | 3.83 | 3.66 | 3.81 | 15800 |  | 52640 | 0.36 |  | 3.27 | 12.86 |  | 4.72
Live | AMERICAN STANDARD | Platinum 20 | 10510887 | HRCU-A-CB | 4A6V0036A1 |  | 4PX*CU36BS3 | S9V2C100U4PSB+RP | 13 | 20 | 10.5 | FALSE | Singlezone Ducted, Centrally Ducted | TRUE | 62 | 77 | 63 | N/A | [6 empty] | 02/02/22 | Ingersoll Rand | 8500 | 32200 | 1 | 32600 | 1.0124 | 1 | 0.53 | 2.32 | 2.53 | 4.7 | 4.07 | 1 | 3.78 | 1 | 16260 | 26000 | 0.80745 | 26300 | 0.80675 | 1.87 | 2.32 | 3.33 | 2.55 | 3.28 | 0.8059 | 2.31 | 0.61111 | 17094 | 0.53087 |  | 20400 | 0.62577 | 2.66 |  | 3.18 | 1.88 | 0.46192 |  | 1.88 | 0.49735 | 9500 | 35200 | 36000 | 0.82 | 2.71 | 2.67 | 3.4 | 3.81 | 3.95 | 11490 |  | 38340 | 0.21 |  | 2.25 | 16.04 |  | 4.99
Live | AMERICAN STANDARD | Platinum 20 | 10510886 | HRCU-A-CB | 4A6V0036A1 |  | 4PX*CD48BS3 | S9V2C100D4PSB+RP | 13 | 20.5 | 9.6 | FALSE | Singlezone Ducted, Centrally Ducted | TRUE | 59 | 75 | 60 | N/A | [6 empty] | 02/02/22 | Ingersoll Rand | 8500 | 33800 | 1 | 33900 | 1.003 | 1 | 0.58 | 2.32 | 2.53 | 4.3 | 4.27 | 1 | 3.93 | 1 | 16040 | 26600 | 0.78698 | 26800 | 0.79056 | 1.94 | 2.32 | 3.38 | 2.42 | 3.36 | 0.78689 | 2.32 | 0.59033 | 16788 | 0.49669 |  | 20320 | 0.59941 | 2.76 |  | 3.24 | 1.78 | 0.41686 |  | 1.84 | 0.46819 | 9600 | 36600 | 37100 | 0.83 | 2.82 | 2.79 | 3.39 | 3.8 | 3.9 | 11760 |  | 39440 | 0.19 |  | 2.27 | 18.14 |  | 5.09
Live | AMERICAN STANDARD | Platinum 20 | 10510883 | HRCU-A-CB | 4A6V0036A1 |  | 4PX*BU48BS3 | S9V2B080U4PSB+RP | 13 | 20.25 | 10 | FALSE | Singlezone Ducted, Centrally Ducted | TRUE | 61 | 77 | 62 | N/A | [6 empty] | 02/02/22 | Ingersoll Rand | 8500 | 33200 | 1 | 33500 | 1.009 | 1 | 0.53 | 2.38 | 2.48 | 4.7 | 4.09 | 1 | 3.96 | 1 | 16370 | 26600 | 0.8012 | 26800 | 0.8 | 1.88 | 2.38 | 3.29 | 2.55 | 3.28 | 0.80196 | 2.39 | 0.60354 | 17194 | 0.51789 |  | 20660 | 0.61672 | 2.68 |  | 3.18 | 1.88 | 0.45966 |  | 1.9 | 0.4798 | 9900 | 36400 | 37000 | 0.82 | 2.8 | 2.77 | 3.54 | 3.81 | 3.91 | 11960 |  | 39600 | 0.2 |  | 2.33 | 17.53 |  | 4.98
Live | AMERICAN STANDARD | Platinum 20 | 10510885 | HRCU-A-CB | 4A6V0036A1 |  | 4PX*CD36BS3 | S9V2C100D4PSB+RP | 13 | 20 | 9.6 | FALSE | Singlezone Ducted, Centrally Ducted | TRUE | 60 | 75 | 61 | N/A | [6 empty] | 02/02/22 | Ingersoll Rand | 8600 | 33400 | 1 | 34000 | 1.018 | 1 | 0.56 | 2.24 | 2.66 | 4.5 | 4.37 | 1 | 3.75 | 1 | 16150 | 26600 | 0.79641 | 26900 | 0.79118 | 1.99 | 2.24 | 3.53 | 2.38 | 3.48 | 0.79634 | 2.23 | 0.59467 | 16894 | 0.50581 |  | 20420 | 0.60059 | 2.82 |  | 3.38 | 1.76 | 0.40275 |  | 1.77 | 0.472 | 9800 | 35000 | 35800 | 0.82 | 2.69 | 2.65 | 3.5 | 3.81 | 3.96 | 11860 |  | 38400 | 0.2 |  | 2.23 | 17.38 |  | 5.05
Live | AMERICAN STANDARD | Platinum 20 | 10510882 | HRCU-A-CB | 4A6V0036A1 |  | 4PX*BU48BS3 | S9V2B080U3PSB+RP | 13 | 20.5 | 10 | FALSE | Singlezone Ducted, Centrally Ducted | TRUE | 61 | 77 | 62 | N/A | [6 empty] | 02/02/22 | Ingersoll Rand | 8500 | 33200 | 1 | 33500 | 1.009 | 1 | 0.52 | 2.38 | 2.49 | 4.79 | 4.09 | 1 | 3.94 | 1 | 16370 | 26600 | 0.8012 | 26800 | 0.8 | 1.88 | 2.38 | 3.31 | 2.55 | 3.28 | 0.80196 | 2.37 | 0.60152 | 17234 | 0.5191 |  | 20700 | 0.61791 | 2.68 |  | 3.18 | 1.88 | 0.45966 |  | 1.91 | 0.48477 | 9900 | 36400 | 37100 | 0.81 | 2.8 | 2.76 | 3.58 | 3.81 | 3.94 | 11890 |  | 39700 | 0.17 |  | 2.33 | 20.5 |  | 4.99
Live | AMERICAN STANDARD | Platinum 20 | 10510884 | HRCU-A-CB | 4A6V0036A1 |  | 4PX*BU48BS3 | S9V2B060U4PSB+RP | 13 | 21 | 10.5 | FALSE | Singlezone Ducted, Centrally Ducted | TRUE | 60 | 76 | 61 | N/A | [6 empty] | 02/02/22 | Ingersoll Rand | 8400 | 33200 | 1 | 33400 | 1.006 | 1 | 0.49 | 2.4 | 2.44 | 5.02 | 4.05 | 1 | 4.01 | 1 | 16040 | 26400 | 0.79518 | 26600 | 0.79641 | 1.84 | 2.4 | 3.26 | 2.55 | 3.22 | 0.79506 | 2.39 | 0.59601 | 16934 | 0.51006 |  | 20360 | 0.60958 | 2.64 |  | 3.14 | 1.88 | 0.4642 |  | 1.9 | 0.47382 | 9900 | 36600 | 37100 | 0.86 | 2.82 | 2.79 | 3.37 | 3.8 | 3.9 | 12060 |  | 39540 | 0.12 |  | 2.3 | 29.45 |  | 5.04
Live | AMERICAN STANDARD | Platinum 20 | 10510881 | HRCU-A-CB | 4A6V0036A1 |  | 4PX*BU48BS3 | S9V2B040U3PSB+RP | 13 | 20.25 | 10 | FALSE | Singlezone Ducted, Centrally Ducted | TRUE | 61 | 76 | 61 | N/A | [6 empty] | 02/02/22 | Ingersoll Rand | 8500 | 33200 | 1 | 33500 | 1.009 | 1 | 0.54 | 2.38 | 2.49 | 4.61 | 4.09 | 1 | 3.94 | 1 | 16260 | 26400 | 0.79518 | 26700 | 0.79701 | 1.88 | 2.38 | 3.3 | 2.53 | 3.25 | 0.79462 | 2.37 | 0.60152 | 17034 | 0.51307 |  | 20460 | 0.61075 | 2.68 |  | 3.18 | 1.86 | 0.45477 |  | 1.89 | 0.4797 | 9900 | 36200 | 37000 | 0.82 | 2.78 | 2.74 | 3.54 | 3.82 | 3.96 | 11960 |  | 39340 | 0.2 |  | 2.29 | 17.53 |  | 5.03
Live | AMERICAN STANDARD | Platinum 20 | 10510879 | HRCU-A-CB | 4A6V0036A1 |  | 4PX*BU36BS3 | S9V2B040U3PSB+RP | 12.75 | 19.75 | 10 | FALSE | Singlezone Ducted, Centrally Ducted | TRUE | 62 | 77 | 63 | N/A | [6 empty] | 02/02/22 | Ingersoll Rand | 8500 | 32400 | 1 | 32700 | 1.0093 | 1 | 0.54 | 2.28 | 2.58 | 4.61 | 4.16 | 1 | 3.71 | 1 | 16370 | 26200 | 0.80864 | 26500 | 0.8104 | 1.9 | 2.28 | 3.4 | 2.53 | 3.37 | 0.8101 | 2.28 | 0.61456 | 17300 | 0.53395 |  | 20600 | 0.62997 | 2.72 |  | 3.24 | 1.86 | 0.44712 |  | 1.86 | 0.50135 | 9500 | 35200 | 36000 | 0.82 | 2.76 | 2.72 | 3.4 | 3.74 | 3.88 | 11490 |  | 38240 | 0.21 |  | 2.29 | 16.04 |  | 4.89
Live | AMERICAN STANDARD | Platinum 20 | 1051088 | HRCU-A-CB | 4A6V0036A1 |  | 4PX*BU48BS3 | S9V2B060U3PSB+RP | 13 | 20.5 | 10 | FALSE | Singlezone Ducted, Centrally Ducted | TRUE | 61 | 76 | 61 | N/A | [6 empty] | 02/02/22 | Ingersoll Rand | 8500 | 33200 | 1 | 33500 | 1.009 | 1 | 0.53 | 2.36 | 2.49 | 4.7 | 4.12 | 1 | 3.94 | 1 | 16260 | 26400 | 0.79518 | 26700 | 0.79701 | 1.88 | 2.36 | 3.31 | 2.53 | 3.28 | 0.79612 | 2.36 | 0.59898 | 17034 | 0.51307 |  | 20460 | 0.61075 | 2.68 |  | 3.18 | 1.86 | 0.45146 |  | 1.89 | 0.4797 | 9900 | 36200 | 37000 | 0.81 | 2.78 | 2.74 | 3.58 | 3.82 | 3.96 | 11890 |  | 39340 | 0.19 |  | 2.28 | 18.34 |  | 5.06
Live | AMERICAN STANDARD | Platinum 20 | 10510878 | HRCU-A-CB | 4A6V0036A1 |  | 4PX*BU36BS3 | S9V2B060U3PSB+RP | 12.75 | 20 | 10.5 | FALSE | Singlezone Ducted, Centrally Ducted | TRUE | 62 | 77 | 63 | N/A | [6 empty] | 02/02/22 | Ingersoll Rand | 8400 | 32400 | 1 | 32800 | 1.0123 | 1 | 0.53 | 2.28 | 2.59 | 4.64 | 4.16 | 1 | 3.71 | 1 | 16370 | 26200 | 0.80864 | 26500 | 0.80793 | 1.9 | 2.28 | 3.4 | 2.53 | 3.37 | 0.8101 | 2.28 | 0.61456 | 17300 | 0.53395 |  | 20640 | 0.62927 | 2.7 |  | 3.24 | 1.88 | 0.45192 |  | 1.87 | 0.50404 | 9600 | 35200 | 36000 | 0.8 | 2.76 | 2.72 | 3.52 | 3.74 | 3.88 | 11490 |  | 38240 | 0.21 |  | 2.29 | 16.04 |  | 4.89
Live | AMERICAN STANDARD | Platinum 20 | 10510877 | HRCU-A-CB | 4A6V0036A1 |  | 4PX*BU36BS3 | S9V2B060U4PSB+RP | 13 | 20.5 | 10.5 | FALSE | Singlezone Ducted, Centrally Ducted | TRUE | 62 | 77 | 63 | N/A | [6 empty] | 02/02/22 | Ingersoll Rand | 8300 | 32200 | 1 | 32700 | 1.0155 | 1 | 0.5 | 2.28 | 2.56 | 4.86 | 4.14 | 1 | 3.74 | 1 | 16150 | 26000 | 0.80745 | 26300 | 0.80428 | 1.87 | 2.28 | 3.38 | 2.53 | 3.34 | 0.80676 | 2.28 | 0.60963 | 17094 | 0.53087 |  | 20400 | 0.62385 | 2.68 |  | 3.22 | 1.87 | 0.45169 |  | 1.86 | 0.49733 | 9500 | 35200 | 36100 | 0.84 | 2.71 | 2.66 | 3.31 | 3.81 | 3.98 | 11490 |  | 38340 | 0.15 |  | 2.24 | 22.45 |  | 5.02
Live | AMERICAN STANDARD | Platinum 20 | 10510876 | HRCU-A-CB | 4A6V0036A1 |  | 4PX*BU36BS3 | S9V2B080U3PSB+RP | 12.75 | 20 | 10 | FALSE | Singlezone Ducted, Centrally Ducted | TRUE | 62 | 77 | 63 | N/A | [6 empty] | 02/02/22 | Ingersoll Rand | 8500 | 32200 | 1 | 32800 | 1.0186 | 1 | 0.53 | 2.26 | 2.63 | 4.7 | 4.18 | 1 | 3.66 | 1 | 16370 | 26000 | 0.80745 | 26500 | 0.80793 | 1.91 | 2.26 | 3.45 | 2.51 | 3.37 | 0.80622 | 2.25 | 0.61475 | 17234 | 0.53522 |  | 20540 | 0.62622 | 2.72 |  | 3.28 | 1.86 | 0.44498 |  | 1.84 | 0.50273 | 9500 | 34800 | 35600 | 0.8 | 2.73 | 2.68 | 3.48 | 3.74 | 3.89 | 11390 |  | 38040 | 0.21 |  | 2.26 | 15.9 |  | 4.93
Live | AMERICAN STANDARD | Platinum 20 | 10510873 | HRCU-A-CB | 4A6V0036A1 |  | 4PX*BD48BS3 | S9V2B060D3PSB+RP | 13 | 20.5 | 9.6 | FALSE | Singlezone Ducted, Centrally Ducted | TRUE | 60 | 76 | 61 | N/A | [6 empty] | 02/02/22 | Ingersoll Rand | 8500 | 34000 | 1 | 34100 | 1.0029 | 1 | 0.57 | 2.3 | 2.6 | 4.37 | 4.33 | 1 | 3.84 | 1 | 16370 | 27000 | 0.79412 | 27200 | 0.79765 | 1.99 | 2.3 | 3.47 | 2.41 | 3.44 | 0.79446 | 2.3 | 0.59896 | 17194 | 0.50571 |  | 20760 | 0.6088 | 2.82 |  | 3.34 | 1.79 | 0.41339 |  | 1.82 | 0.47396 | 9700 | 36400 | 36900 | 0.81 | 2.8 | 2.78 | 3.51 | 3.81 | 3.89 | 11760 |  | 39500 | 0.2 |  | 2.34 | 17.23 |  | 4.95
Live | AMERICAN STANDARD | Platinum 20 | 10510874 | HRCU-A-CB | 4A6V0036A1 |  | 4PX*BD48BS3 | S9V2B080D3PSB+RP | 13 | 20.5 | 9.6 | FALSE | Singlezone Ducted, Centrally Ducted | TRUE | 60 | 76 | 61 | N/A | [6 empty] | 02/02/22 | Ingersoll Rand | 8500 | 33800 | 1 | 34200 | 1.0118 | 1 | 0.57 | 2.28 | 2.62 | 4.37 | 4.34 | 1 | 3.83 | 1 | 16150 | 26800 | 0.7929 | 27100 | 0.7924 | 1.99 | 2.28 | 3.49 | 2.38 | 3.44 | 0.79263 | 2.28 | 0.5953 | 17034 | 0.50396 |  | 20620 | 0.60292 | 2.82 |  | 3.36 | 1.77 | 0.40783 |  | 1.8 | 0.46997 | 9700 | 36200 | 36900 | 0.81 | 2.78 | 2.75 | 3.51 | 3.82 | 3.93 | 11760 |  | 39240 | 0.19 |  | 2.3 | 18.14 |  | 5
Live | AMERICAN STANDARD | Platinum 20 | 10510875 | HRCU-A-CB | 4A6V0036A1 |  | 4PX*BU36BS3 | S9V2B080U4PSB+RP | 12.75 | 19.75 | 10 | FALSE | Singlezone Ducted, Centrally Ducted | TRUE | 62 | 77 | 62 | N/A | [6 empty] | 02/02/22 | Ingersoll Rand | 8500 | 32400 | 1 | 32800 | 1.0123 | 1 | 0.54 | 2.26 | 2.6 | 4.61 | 4.2 | 1 | 3.7 | 1 | 16260 | 26000 | 0.80247 | 26300 | 0.80183 | 1.91 | 2.26 | 3.41 | 2.49 | 3.37 | 0.80238 | 2.26 | 0.61081 | 17094 | 0.52759 |  | 20400 | 0.62195 | 2.72 |  | 3.26 | 1.84 | 0.4381 |  | 1.83 | 0.49459 | 9500 | 35200 | 36100 | 0.81 | 2.76 | 2.71 | 3.44 | 3.74 | 3.9 | 11490 |  | 38340 | 0.22 |  | 2.29 | 15.31 |  | 4.91
Live | AMERICAN STANDARD | Platinum 20 | 10510871 | HRCU-A-CB | 4A6V0036A1 |  | 4PX*BD48BS3 | S9V2B040D3PSB+RP | 13 | 20.25 | 9.5 | FALSE | Singlezone Ducted, Centrally Ducted | TRUE | 60 | 76 | 61 | N/A | [6 empty] | 02/02/22 | Ingersoll Rand | 8600 | 33800 | 1 | 34200 | 1.0118 | 1 | 0.59 | 2.26 | 2.63 | 4.27 | 4.38 | 1 | 3.81 | 1 | 16260 | 26800 | 0.7929 | 27100 | 0.7924 | 2 | 2.26 | 3.5 | 2.38 | 3.48 | 0.79452 | 2.27 | 0.5958 | 17094 | 0.50574 |  | 20620 | 0.60292 | 2.82 |  | 3.36 | 1.78 | 0.40639 |  | 1.8 | 0.47244 | 9700 | 36200 | 37000 | 0.82 | 2.78 | 2.74 | 3.47 | 3.82 | 3.96 | 11760 |  | 39340 | 0.2 |  | 2.27 | 17.23 |  | 5.08
Live | AMERICAN STANDARD | Platinum 20 | 10510872 | HRCU-A-CB | 4A6V0036A1 |  | 4PX*BD48BS3 | S9V2B080D4PSB+RP | 13 | 20.25 | 9.6 | FALSE | Singlezone Ducted, Centrally Ducted | TRUE | 60 | 76 | 60 | N/A | [6 empty] | 02/02/22 | Ingersoll Rand | 8500 | 33800 | 1 | 34200 | 1.0118 | 1 | 0.58 | 2.28 | 2.61 | 4.3 | 4.34 | 1 | 3.84 | 1 | 16150 | 26800 | 0.7929 | 27000 | 0.78947 | 1.99 | 2.28 | 3.48 | 2.38 | 3.44 | 0.79263 | 2.27 | 0.59115 | 16994 | 0.50278 |  | 20520 | 0.6 | 2.82 |  | 3.34 | 1.77 | 0.40783 |  | 1.8 | 0.46875 | 9700 | 36200 | 36800 | 0.82 | 2.78 | 2.75 | 3.47 | 3.82 | 3.92 | 11760 |  | 39500 | 0.2 |  | 2.33 | 17.23 |  | 4.97
Live | AMERICAN STANDARD | Platinum 20 | 1051086 | HRCU-A-CB | 4A6V0024A1 |  | 4PX*BU36BS3 | S9V2B060U3PSB+RP | 13.5 | 19.25 | 10 | FALSE | Singlezone Ducted, Centrally Ducted | TRUE | 61 | 76 | 62 | N/A | [6 empty] | 02/02/22 | Ingersoll Rand | 7800 | 20600 | 1 | 20800 | 1.0097 | 1 | 0.54 | 2.4 | 1.6 | 4.23 | 2.52 | 1 | 3.81 | 1 | 11320 | 16700 | 0.81068 | 16800 | 0.80769 | 1.23 | 2.4 | 2.05 | 2.7 | 2.04 | 0.80952 | 2.4 | 0.62992 | 10970 | 0.53252 |  | 12860 | 0.61827 | 1.64 |  | 1.94 | 1.96 | 0.77778 |  | 1.94 | 0.50919 | 7900 | 24000 | 24400 | 0.79 | 1.78 | 1.76 | 2.93 | 3.95 | 4.06 | 9520 |  | 25960 | 0.16 |  | 1.46 | 17.44 |  | 5.21
Live | AMERICAN STANDARD | Platinum 20 | 10510867 | HRCU-A-CB | 4A6V0036A1 |  | 4PX*BD36BS3 | S9V2B080D4PSB+RP | 12.75 | 20 | 9.5 | FALSE | Singlezone Ducted, Centrally Ducted | TRUE | 60 | 76 | 62 | N/A | [6 empty] | 02/02/22 | Ingersoll Rand | 8600 | 33200 | 1 | 34200 | 1.0301 | 1 | 0.56 | 2.2 | 2.74 | 4.5 | 4.42 | 1 | 3.66 | 1 | 16370 | 26800 | 0.80723 | 27100 | 0.7924 | 2.03 | 2.2 | 3.62 | 2.36 | 3.57 | 0.80769 | 2.19 | 0.59836 | 17134 | 0.51608 |  | 20720 | 0.60585 | 2.9 |  | 3.46 | 1.73 | 0.3914 |  | 1.76 | 0.48087 | 9800 | 35000 | 35900 | 0.81 | 2.75 | 2.7 | 3.55 | 3.73 | 3.9 | 11860 |  | 38240 | 0.19 |  | 2.27 | 18.29 |  | 4.94
Live | AMERICAN STANDARD | Platinum 20 | 10510859 | HRCU-A-CB | 4A6V0024A1 |  | 4PX*BU36BS3 | S9V2B080U3PSB+RP | 13.5 | 19.25 | 10 | FALSE | Singlezone Ducted, Centrally Ducted | TRUE | 62 | 76 | 62 | N/A | [6 empty] | 02/02/22 | Ingersoll Rand | 7700 | 20600 | 1 | 20800 | 1.0097 | 1 | 0.53 | 2.42 | 1.59 | 4.26 | 2.49 | 1 | 3.83 | 1 | 11430 | 16800 | 0.81553 | 16900 | 0.8125 | 1.23 | 2.42 | 2.04 | 2.72 | 2.03 | 0.81526 | 2.43 | 0.63446 | 11076 | 0.53767 |  | 12960 | 0.62308 | 1.64 |  | 1.94 | 1.98 | 0.79518 |  | 1.96 | 0.51175 | 7900 | 24000 | 24300 | 0.8 | 1.78 | 1.76 | 2.89 | 3.95 | 4.05 | 9620 |  | 26120 | 0.14 |  | 1.47 | 20.14 |  | 5.21
Live | AMERICAN STANDARD | Platinum 20 | 10510857 | HRCU-A-CB | 4A6V0024A1 |  | 4PX*BD36BS3 | S9V2B060D3PSB+RP | 13 | 19.25 | 9.5 | FALSE | Singlezone Ducted, Centrally Ducted | TRUE | 60 | 75 | 60 | N/A | [6 empty] | 02/02/22 | Ingersoll Rand | 8100 | 21600 | 1 | 21700 | 1.0046 | 1 | 0.56 | 2.36 | 1.66 | 4.24 | 2.68 | 1 | 3.83 | 1 | 11430 | 17200 | 0.7963 | 17300 | 0.79724 | 1.28 | 2.36 | 2.14 | 2.62 | 2.14 | 0.79851 | 2.37 | 0.6188 | 11076 | 0.51278 |  | 13080 | 0.60276 | 1.72 |  | 2.02 | 1.89 | 0.70522 |  | 1.9 | 0.49608 | 8100 | 24000 | 24400 | 0.8 | 1.85 | 1.83 | 2.97 | 3.8 | 3.91 | 9890 |  | 25960 | 0.14 |  | 1.47 | 20.7 |  | 5.18
Live | AMERICAN STANDARD | Platinum 20 | 10510856 | HRCU-A-CB | 4A6V0024A1 |  | 4PX*BD36BS3 | S9V2B080D3PSB+RP | 13 | 19.5 | 9.5 | FALSE | Singlezone Ducted, Centrally Ducted | TRUE | 60 | 75 | 61 | N/A | [6 empty] | 02/02/22 | Ingersoll Rand | 8100 | 21600 | 1 | 21700 | 1.0046 | 1 | 0.55 | 2.4 | 1.65 | 4.32 | 2.64 | 1 | 3.85 | 1 | 11540 | 17300 | 0.80093 | 17400 | 0.80184 | 1.27 | 2.4 | 2.13 | 2.66 | 2.11 | 0.79924 | 2.39 | 0.62078 | 11176 | 0.51741 |  | 13180 | 0.60737 | 1.7 |  | 2.02 | 1.93 | 0.73106 |  | 1.91 | 0.4961 | 8100 | 24200 | 24500 | 0.81 | 1.86 | 1.85 | 2.93 | 3.81 | 3.88 | 9820 |  | 25960 | 0.13 |  | 1.48 | 22.14 |  | 5.14
Live | AMERICAN STANDARD | Platinum 20 | 10510858 | HRCU-A-CB | 4A6V0024A1 |  | 4PX*BU36BS3 | S9V2B040U3PSB+RP | 13.5 | 18.75 | 10 | FALSE | Singlezone Ducted, Centrally Ducted | TRUE | 62 | 77 | 63 | N/A | [6 empty] | 02/02/22 | Ingersoll Rand | 7800 | 20600 | 1 | 20800 | 1.0097 | 1 | 0.55 | 2.42 | 1.6 | 4.16 | 2.49 | 1 | 3.81 | 1 | 11430 | 16800 | 0.81553 | 16900 | 0.8125 | 1.24 | 2.42 | 2.05 | 2.7 | 2.03 | 0.81526 | 2.42 | 0.63517 | 11116 | 0.53961 |  | 13020 | 0.62596 | 1.64 |  | 1.94 | 1.99 | 0.7992 |  | 1.97 | 0.51706 | 7900 | 24000 | 24400 | 0.79 | 1.78 | 1.76 | 2.93 | 3.95 | 4.06 | 9520 |  | 26120 | 0.19 |  | 1.47 | 14.68 |  | 5.21
Live | AMERICAN STANDARD | Platinum 20 | 10510855 | HRCU-A-CB | 4A6V0024A1 |  | 4PX*BD36BS3 | S9V2B040D3PSB+RP | 13.5 | 19 | 9.25 | FALSE | Singlezone Ducted, Centrally Ducted | TRUE | 60 | 75 | 61 | N/A | [6 empty] | 02/02/22 | Ingersoll Rand | 8200 | 21600 | 1 | 21700 | 1.0046 | 1 | 0.57 | 2.38 | 1.67 | 4.22 | 2.66 | 1 | 3.81 | 1 | 11540 | 17300 | 0.80093 | 17400 | 0.80184 | 1.28 | 2.38 | 2.14 | 2.64 | 2.13 | 0.80075 | 2.38 | 0.62467 | 11176 | 0.51741 |  | 13180 | 0.60737 | 1.72 |  | 2.02 | 1.9 | 0.71429 |  | 1.91 | 0.50131 | 8100 | 24000 | 24400 | 0.8 | 1.78 | 1.76 | 2.97 | 3.95 | 4.06 | 9720 |  | 25960 | 0.15 |  | 1.47 | 18.99 |  | 5.18
Live | AMERICAN STANDARD | Platinum 18 | 8761222 | HRCU-A-CB | 4A6V8049A1 |  | 4TXCD010DS3 | *UHMD120ACV5 | 11.75 | 18 | 9.6 | FALSE | Singlezone Ducted, Centrally Ducted | TRUE | 62 | 75 | 63 | N/A | [6 empty] | 02/02/22 | Ingersoll Rand | 12500 | 44000 | 1 | 44600 | 1.0136 | 1 | 0.84 | 2.22 | 3.62 | 4.36 | 5.81 | 1 | 3.61 | 1 | 22190 | 36400 | 0.82727 | 36700 | 0.82287 | 2.75 | 2.22 | 4.85 | 2.36 | 4.81 | 0.82788 | 2.22 | 0.61496 | 22958 | 0.52177 |  | 27720 | 0.62152 | 3.88 |  | 4.64 | 1.73 | 0.29776 |  | 1.75 | 0.48476 | 13100 | 47500 | 48200 | 1.04 | 4.04 | 4 | 3.69 | 3.45 | 3.53 | 15700 |  | 51740 | 0.46 |  | 3.44 | 10 |  | 4.41
Live | AMERICAN STANDARD | Platinum 20 | 8938521 | HRCU-A-CB | 4A6V0036A1 |  | 4TXFH036CZ3 | *DD2B060ACV3 | 13 | 19.5 | 10 | FALSE | Singlezone Ducted, Centrally Ducted | TRUE | 64 | 77 | 64 | N/A | [6 empty] | 02/02/22 | Ingersoll Rand | 8400 | 32200 | 1 | 32400 | 1.0062 | 1 | 0.54 | 2.38 | 2.45 | 4.56 | 3.97 | 1 | 3.88 | 1 | 16480 | 26400 | 0.81988 | 26600 | 0.82099 | 1.88 | 2.38 | 3.28 | 2.57 | 3.25 | 0.81864 | 2.38 | 0.6134 | 17400 | 0.54037 |  | 20740 | 0.64012 | 2.66 |  | 3.16 | 1.92 | 0.48363 |  | 1.92 | 0.49485 | 9600 | 35000 | 35600 | 0.83 | 2.69 | 2.66 | 3.39 | 3.81 | 3.92 | 11590 |  | 38100 | 0.2 |  | 2.25 | 16.98 |  | 4.96
Live | AMERICAN STANDARD | Platinum 18 | 8761221 | HRCU-A-CB | 4A6V8049A1 |  | 4TXCD010DS3 | *UHMC100ACV4 | 12.25 | 18 | 9.6 | FALSE | Singlezone Ducted, Centrally Ducted | TRUE | 61 | 76 | 63 | N/A | [6 empty] | 02/02/22 | Ingersoll Rand | 12400 | 43500 | 1 | 44400 | 1.0207 | 1 | 0.8 | 2.22 | 3.57 | 4.54 | 5.74 | 1 | 3.64 | 1 | 22080 | 35800 | 0.82299 | 36100 | 0.81306 | 2.73 | 2.22 | 4.76 | 2.37 | 4.73 | 0.82404 | 2.22 | 0.60989 | 22852 | 0.52533 |  | 27460 | 0.61847 | 3.88 |  | 4.58 | 1.73 | 0.30139 |  | 1.76 | 0.48352 | 13200 | 47500 | 48400 | 1.02 | 3.88 | 3.83 | 3.79 | 3.59 | 3.7 | 15800 |  | 51880 | 0.4 |  | 3.33 | 11.58 |  | 4.57
Live | AMERICAN STANDARD | Platinum 18 | 8761208 | HRCU-A-CB | 4A6V8048A1 |  | 4TXCD010DS3 | *UHMD120ACV5 | 12.25 | 18 | 10 | FALSE | Singlezone Ducted, Centrally Ducted | TRUE | 63 | 76 | 65 | N/A | [6 empty] | 02/02/22 | Ingersoll Rand | 12500 | 44000 | 1 | 45600 | 1.0364 | 1 | 0.86 | 2.28 | 3.68 | 4.26 | 5.66 | 1 | 3.63 | 1 | 23070 | 37200 | 0.84545 | 37800 | 0.82895 | 2.75 | 2.28 | 4.85 | 2.46 | 4.78 | 0.84452 | 2.28 | 0.6281 | 24050 | 0.54659 |  | 28920 | 0.63421 | 3.86 |  | 4.62 | 1.83 | 0.32332 |  | 1.83 | 0.50413 | 13700 | 47500 | 48600 | 1.05 | 3.88 | 3.82 | 3.82 | 3.59 | 3.73 | 16400 |  | 51620 | 0.46 |  | 3.28 | 10.45 |  | 4.61
Live | AMERICAN STANDARD | Platinum 18 | 8761214 | HRCU-A-CB | 4A6V8049A1 |  | 4TXCC009DS3 | *UD2C080ACV4 | 12.25 | 18 | 10 | FALSE | Singlezone Ducted, Centrally Ducted | TRUE | 61 | 75 | 62 | N/A | [6 empty] | 02/02/22 | Ingersoll Rand | 12300 | 43500 | 1 | 44400 | 1.0207 | 1 | 0.78 | 2.22 | 3.6 | 4.62 | 5.74 | 1 | 3.61 | 1 | 21860 | 35800 | 0.82299 | 36200 | 0.81532 | 2.71 | 2.22 | 4.79 | 2.36 | 4.73 | 0.82404 | 2.21 | 0.61219 | 22652 | 0.52074 |  | 27360 | 0.61622 | 3.86 |  | 4.58 | 1.72 | 0.29965 |  | 1.75 | 0.48476 | 13300 | 47500 | 48700 | 1 | 3.88 | 3.81 | 3.9 | 3.59 | 3.75 | 15730 |  | 52240 | 0.36 |  | 3.3 | 12.81 |  | 4.64
Live | AMERICAN STANDARD | Platinum 18 | 8761212 | HRCU-A-CB | 4A6V8049A1 |  | 4TXCC009DS3 | *UHMC100ACV4 | 12 | 18 | 10 | FALSE | Singlezone Ducted, Centrally Ducted | TRUE | 62 | 76 | 62 | N/A | [6 empty] | 02/02/22 | Ingersoll Rand | 12300 | 44000 | 1 | 44400 | 1.0091 | 1 | 0.78 | 2.24 | 3.54 | 4.62 | 5.76 | 1 | 3.68 | 1 | 22080 | 36000 | 0.81818 | 36100 | 0.81306 | 2.73 | 2.24 | 4.73 | 2.37 | 4.71 | 0.81771 | 2.24 | 0.6087 | 22958 | 0.52177 |  | 27560 | 0.62072 | 3.88 |  | 4.58 | 1.73 | 0.30035 |  | 1.76 | 0.47826 | 13200 | 48000 | 48300 | 1.02 | 4 | 3.99 | 3.79 | 3.52 | 3.55 | 15800 |  | 51840 | 0.41 |  | 3.46 | 11.29 |  | 4.39
Live | AMERICAN STANDARD | Platinum 18 | 8761194 | HRCU-A-CB | 4A6V8048A1 |  | 4TXCC007DS3 | *UD2C100ACV5 | 12.5 | 18 | 9.6 | FALSE | Singlezone Ducted, Centrally Ducted | TRUE | 62 | 76 | 65 | N/A | [6 empty] | 02/02/22 | Ingersoll Rand | 12400 | 44000 | 1 | 46300 | 1.0523 | 1 | 0.83 | 2.26 | 3.75 | 4.38 | 5.71 | 1 | 3.62 | 1 | 23070 | 37200 | 0.84545 | 38000 | 0.82073 | 2.79 | 2.26 | 4.93 | 2.42 | 4.82 | 0.84413 | 2.26 | 0.62431 | 24050 | 0.54659 |  | 28980 | 0.62592 | 3.94 |  | 4.7 | 1.79 | 0.31349 |  | 1.81 | 0.5 | 13600 | 46500 | 47500 | 1.01 | 3.72 | 3.67 | 3.95 | 3.66 | 3.79 | 16130 |  | 50460 | 0.35 |  | 3.17 | 13.51 |  | 4.67
Live | AMERICAN STANDARD | Platinum 18 | 8761196 | HRCU-A-CB | 4A6V8048A1 |  | 4TXCC007DS3 | *UHMC100ACV4 | 12.25 | 18 | 9.6 | FALSE | Singlezone Ducted, Centrally Ducted | TRUE | 62 | 76 | 66 | N/A | [6 empty] | 02/02/22 | Ingersoll Rand | 12600 | 44000 | 1 | 46500 | 1.0568 | 1 | 0.86 | 2.24 | 3.81 | 4.29 | 5.76 | 1 | 3.58 | 1 | 23180 | 37200 | 0.84545 | 38100 | 0.81935 | 2.84 | 2.24 | 4.98 | 2.39 | 4.87 | 0.84549 | 2.24 | 0.6257 | 24210 | 0.55023 |  | 29120 | 0.62624 | 4 |  | 4.76 | 1.77 | 0.30729 |  | 1.79 | 0.5 | 13500 | 46000 | 47000 | 1.02 | 3.76 | 3.7 | 3.88 | 3.59 | 3.72 | 16200 |  | 49960 | 0.4 |  | 3.17 | 11.87 |  | 4.62
Live | AMERICAN STANDARD | Platinum 18 | 8761197 | HRCU-A-CB | 4A6V8048A1 |  | 4TXCC007DS3 | *UD2C080ACV4 | 12.25 | 18 | 9.6 | FALSE | Singlezone Ducted, Centrally Ducted | TRUE | 62 | 76 | 65 | N/A | [6 empty] | 02/02/22 | Ingersoll Rand | 12400 | 44500 | 1 | 46400 | 1.0427 | 1 | 0.8 | 2.3 | 3.65 | 4.54 | 5.67 | 1 | 3.73 | 1 | 23070 | 37600 | 0.84494 | 38100 | 0.82112 | 2.75 | 2.3 | 4.87 | 2.46 | 4.79 | 0.8448 | 2.29 | 0.61394 | 24150 | 0.5427 |  | 29080 | 0.62672 | 3.9 |  | 4.66 | 1.81 | 0.31922 |  | 1.83 | 0.49062 | 14000 | 47000 | 48200 | 1.01 | 3.84 | 3.77 | 4.06 | 3.59 | 3.75 | 16600 |  | 51220 | 0.38 |  | 3.26 | 12.8 |  | 4.6
Live | AMERICAN STANDARD | Platinum 18 | 8761193 | HRCU-A-CB | 4A6V8048A1 |  | 4TXCC007DS3 | *UD2D120ACV5 | 12.25 | 18 | 9.6 | FALSE | Singlezone Ducted, Centrally Ducted | TRUE | 62 | 76 | 65 | N/A | [6 empty] | 02/02/22 | Ingersoll Rand | 12400 | 44500 | 1 | 46400 | 1.0427 | 1 | 0.79 | 2.3 | 3.63 | 4.6 | 5.67 | 1 | 3.75 | 1 | 22960 | 37600 | 0.84494 | 38000 | 0.81897 | 2.73 | 2.3 | 4.85 | 2.46 | 4.79 | 0.8448 | 2.3 | 0.61333 | 24010 | 0.53955 |  | 28980 | 0.62457 | 3.88 |  | 4.64 | 1.81 | 0.31922 |  | 1.83 | 0.488 | 13900 | 47000 | 48000 | 1.01 | 3.84 | 3.78 | 4.03 | 3.59 | 3.72 | 16600 |  | 50960 | 0.38 |  | 3.26 | 12.8 |  | 4.58
Live | AMERICAN STANDARD | Platinum 18 | 8761189 | HRCU-A-CB | 4A6V8037A1 |  | 4TXCC005DS3 | *UHMC100ACV4 | 12.5 | 18 | 9.6 | FALSE | Singlezone Ducted, Centrally Ducted | TRUE | 61 | 76 | 62 | N/A | [6 empty] | 02/02/22 | Ingersoll Rand | 8500 | 32400 | 1 | 32700 | 1.0093 | 1 | 0.55 | 2.28 | 2.54 | 4.53 | 4.16 | 1 | 3.77 | 1 | 16040 | 26200 | 0.80864 | 26400 | 0.80734 | 1.92 | 2.28 | 3.39 | 2.45 | 3.37 | 0.8101 | 2.28 | 0.60477 | 16894 | 0.52142 |  | 20260 | 0.61957 | 2.72 |  | 3.24 | 1.82 | 0.4375 |  | 1.83 | 0.48541 | 9500 | 35200 | 35900 | 0.82 | 2.82 | 2.78 | 3.4 | 3.66 | 3.78 | 11560 |  | 38240 | 0.25 |  | 2.29 | 13.55 |  | 4.89
Live | AMERICAN STANDARD | Platinum 18 | 8761187 | HRCU-A-CB | 4A6V8037A1 |  | 4TXCC005DS3 | *UD2C080ACV4 | 12.5 | 18 | 9.6 | FALSE | Singlezone Ducted, Centrally Ducted | TRUE | 62 | 76 | 62 | N/A | [6 empty] | 02/02/22 | Ingersoll Rand | 8400 | 32600 | 1 | 32600 | 1 | 1 | 0.52 | 2.32 | 2.5 | 4.73 | 4.12 | 1 | 3.82 | 1 | 16150 | 26400 | 0.80982 | 26500 | 0.81288 | 1.89 | 2.32 | 3.36 | 2.5 | 3.33 | 0.80825 | 2.31 | 0.60471 | 16934 | 0.51945 |  | 20360 | 0.62454 | 2.7 |  | 3.22 | 1.84 | 0.4466 |  | 1.85 | 0.48429 | 9600 | 35400 | 35800 | 0.82 | 2.83 | 2.81 | 3.43 | 3.67 | 3.73 | 11660 |  | 38140 | 0.23 |  | 2.31 | 14.86 |  | 4.84
Live | AMERICAN STANDARD | Platinum 18 | 8761185 | HRCU-A-CB | 4A6V8037A1 |  | 4TXCB006DS3 | *UD2B060ACV3 | 12.5 | 18 | 9.6 | FALSE | Singlezone Ducted, Centrally Ducted | TRUE | 61 | 76 | 62 | N/A | [6 empty] | 02/02/22 | Ingersoll Rand | 8600 | 33200 | 1 | 33500 | 1.009 | 1 | 0.53 | 2.34 | 2.5 | 4.76 | 4.16 | 1 | 3.93 | 1 | 16370 | 26800 | 0.80723 | 27000 | 0.80597 | 1.93 | 2.34 | 3.37 | 2.49 | 3.36 | 0.80769 | 2.35 | 0.59796 | 17234 | 0.5191 |  | 20760 | 0.6197 | 2.76 |  | 3.24 | 1.83 | 0.4399 |  | 1.88 | 0.47837 | 9900 | 36400 | 37000 | 0.81 | 2.91 | 2.88 | 3.58 | 3.67 | 3.77 | 11890 |  | 39600 | 0.2 |  | 2.35 | 17.42 |  | 4.94
Live | AMERICAN STANDARD | Platinum 18 | 8761186 | HRCU-A-CB | 4A6V8037A1 |  | 4TXCC005DS3 | *UD2C100ACV5 | 12.5 | 18 | 9.6 | FALSE | Singlezone Ducted, Centrally Ducted | TRUE | 61 | 76 | 61 | N/A | [6 empty] | 02/02/22 | Ingersoll Rand | 8400 | 32600 | 1 | 32600 | 1 | 1 | 0.51 | 2.3 | 2.47 | 4.83 | 4.15 | 1 | 3.87 | 1 | 15930 | 26400 | 0.80982 | 26400 | 0.80982 | 1.88 | 2.3 | 3.35 | 2.48 | 3.36 | 0.80964 | 2.31 | 0.5969 | 16688 | 0.5119 |  | 20160 | 0.6184 | 2.68 |  | 3.2 | 1.82 | 0.43855 |  | 1.85 | 0.47804 | 9600 | 35600 | 35700 | 0.82 | 2.85 | 2.84 | 3.43 | 3.66 | 3.68 | 11660 |  | 38140 | 0.2 |  | 2.32 | 17.09 |  | 4.82
Live | AMERICAN STANDARD | Platinum 18 | 8761182 | HRCU-A-CB | 4A6V8037A1 |  | 4TXCB006DS3 | *UHMB060ACV3 | 12.5 | 18 | 9.3 | FALSE | Singlezone Ducted, Centrally Ducted | TRUE | 60 | 75 | 62 | N/A | [6 empty] | 02/02/22 | Ingersoll Rand | 8700 | 32800 | 1 | 33700 | 1.0274 | 1 | 0.61 | 2.26 | 2.65 | 4.18 | 4.25 | 1 | 3.73 | 1 | 16260 | 26400 | 0.80488 | 27100 | 0.80415 | 2.01 | 2.26 | 3.51 | 2.37 | 3.42 | 0.80471 | 2.26 | 0.6059 | 16994 | 0.51811 |  | 20520 | 0.6089 | 2.84 |  | 3.36 | 1.75 | 0.41176 |  | 1.79 | 0.47989 | 9500 | 35400 | 36200 | 0.84 | 2.83 | 2.79 | 3.31 | 3.67 | 3.8 | 11660 |  | 38540 | 0.26 |  | 2.3 | 13.14 |  | 4.91
Live | AMERICAN STANDARD | Platinum 18 | 8761184 | HRCU-A-CB | 4A6V8037A1 |  | 4TXCB006DS3 | *UHMB080ACV3 | 12.5 | 18 | 9.6 | FALSE | Singlezone Ducted, Centrally Ducted | TRUE | 61 | 76 | 62 | N/A | [6 empty] | 02/02/22 | Ingersoll Rand | 8700 | 33400 | 1 | 33700 | 1.009 | 1 | 0.58 | 2.36 | 2.51 | 4.4 | 4.15 | 1 | 3.93 | 1 | 16590 | 27000 | 0.80838 | 27100 | 0.80415 | 1.96 | 2.36 | 3.37 | 2.48 | 3.35 | 0.80723 | 2.36 | 0.60051 | 17400 | 0.52096 |  | 20860 | 0.61899 | 2.78 |  | 3.26 | 1.83 | 0.44096 |  | 1.88 | 0.47837 | 9800 | 36600 | 36900 | 0.84 | 2.93 | 2.91 | 3.42 | 3.66 | 3.72 | 11860 |  | 39340 | 0.27 |  | 2.4 | 12.87 |  | 4.8
Live | AMERICAN STANDARD | Platinum 18 | 8761181 | HRCU-A-CB | 4A6V8037A1 |  | 4TXCB004DS3 | *UHMB080ACV3 | 12.5 | 18 | 9.25 | FALSE | Singlezone Ducted, Centrally Ducted | TRUE | 62 | 77 | 63 | N/A | [6 empty] | 02/02/22 | Ingersoll Rand | 8600 | 32800 | 1 | 32900 | 1.003 | 1 | 0.58 | 2.26 | 2.61 | 4.35 | 4.25 | 1 | 3.69 | 1 | 16480 | 26600 | 0.81098 | 26700 | 0.81155 | 1.99 | 2.26 | 3.47 | 2.43 | 3.45 | 0.81176 | 2.26 | 0.61247 | 17400 | 0.53049 |  | 20700 | 0.62918 | 2.82 |  | 3.34 | 1.81 | 0.42588 |  | 1.82 | 0.49322 | 9500 | 35200 | 35500 | 0.83 | 2.82 | 2.8 | 3.35 | 3.66 | 3.72 | 11390 |  | 37940 | 0.31 |  | 2.41 | 10.77 |  | 4.61
Live | AMERICAN STANDARD | Platinum 18 | 8761179 | HRCU-A-CB | 4A6V8037A1 |  | 4TXCB004DS3 | *UD2B080ACV3 | 12.5 | 18 | 9.6 | FALSE | Singlezone Ducted, Centrally Ducted | TRUE | 62 | 76 | 63 | N/A | [6 empty] | 02/02/22 | Ingersoll Rand | 8500 | 32200 | 1 | 32800 | 1.0186 | 1 | 0.55 | 2.22 | 2.66 | 4.53 | 4.25 | 1 | 3.61 | 1 | 16150 | 26000 | 0.80745 | 26600 | 0.81098 | 1.96 | 2.22 | 3.51 | 2.41 | 3.43 | 0.80706 | 2.22 | 0.61496 | 16994 | 0.52776 |  | 20400 | 0.62195 | 2.78 |  | 3.34 | 1.79 | 0.42118 |  | 1.79 | 0.49584 | 9300 | 34600 | 35300 | 0.82 | 2.77 | 2.73 | 3.32 | 3.66 | 3.79 | 11290 |  | 37480 | 0.22 |  | 2.24 | 15.04 |  | 4.9
Live | AMERICAN STANDARD | Platinum 18 | 876118 | HRCU-A-CB | 4A6V8037A1 |  | 4TXCB004DS3 | *UHMB060ACV3 | 12.5 | 18 | 9.5 | FALSE | Singlezone Ducted, Centrally Ducted | TRUE | 62 | 76 | 64 | N/A | [6 empty] | 02/02/22 | Ingersoll Rand | 8700 | 32200 | 1 | 33000 | 1.0248 | 1 | 0.6 | 2.18 | 2.75 | 4.25 | 4.33 | 1 | 3.52 | 1 | 16480 | 26200 | 0.81366 | 26900 | 0.81515 | 2.02 | 2.18 | 3.6 | 2.39 | 3.52 | 0.81293 | 2.19 | 0.62216 | 17300 | 0.53727 |  | 20700 | 0.62727 | 2.86 |  | 3.44 | 1.77 | 0.40878 |  | 1.76 | 0.5 | 9200 | 34400 | 35200 | 0.83 | 2.75 | 2.71 | 3.25 | 3.67 | 3.81 | 11260 |  | 37280 | 0.27 |  | 2.29 | 12.22 |  | 4.77
Live | AMERICAN STANDARD | Platinum 18 | 8761178 | HRCU-A-CB | 4A6V8037A1 |  | 4TXCB004DS3 | *UD2B060ACV3 | 12.5 | 18 | 9.6 | FALSE | Singlezone Ducted, Centrally Ducted | TRUE | 63 | 77 | 64 | N/A | [6 empty] | 02/02/22 | Ingersoll Rand | 8500 | 32200 | 1 | 32800 | 1.0186 | 1 | 0.55 | 2.24 | 2.66 | 4.53 | 4.21 | 1 | 3.61 | 1 | 16370 | 26200 | 0.81366 | 26800 | 0.81707 | 1.96 | 2.24 | 3.52 | 2.45 | 3.43 | 0.81473 | 2.23 | 0.61773 | 17300 | 0.53727 |  | 20700 | 0.6311 | 2.78 |  | 3.36 | 1.82 | 0.4323 |  | 1.81 | 0.50139 | 9400 | 34600 | 35300 | 0.82 | 2.77 | 2.73 | 3.36 | 3.66 | 3.79 | 11290 |  | 37480 | 0.23 |  | 2.25 | 14.39 |  | 4.88
Live | AMERICAN STANDARD | Platinum 18 | 8761169 | HRCU-A-CB | 4A6V8036A1 |  | 4TXCC005DS3 | *UHMC100ACV4 | 12.5 | 18 | 9.6 | FALSE | Singlezone Ducted, Centrally Ducted | TRUE | 63 | 77 | 64 | N/A | [6 empty] | 02/02/22 | Ingersoll Rand | 8400 | 32000 | 1 | 32400 | 1.0125 | 1 | 0.55 | 2.26 | 2.58 | 4.48 | 4.15 | 1 | 3.68 | 1 | 16260 | 26200 | 0.81875 | 26400 | 0.81481 | 1.91 | 2.26 | 3.41 | 2.49 | 3.4 | 0.81928 | 2.27 | 0.61685 | 17194 | 0.53731 |  | 20540 | 0.63395 | 2.72 |  | 3.26 | 1.85 | 0.44578 |  | 1.85 | 0.50272 | 9600 | 35000 | 35700 | 0.85 | 2.8 | 2.76 | 3.31 | 3.66 | 3.79 | 11660 |  | 38040 | 0.23 |  | 2.34 | 14.86 |  | 4.76
Live | AMERICAN STANDARD | Platinum 18 | 8761168 | HRCU-A-CB | 4A6V8036A1 |  | 4TXCC005DS3 | *UHMB080ACV3 | 12.25 | 18 | 9.6 | FALSE | Singlezone Ducted, Centrally Ducted | TRUE | 63 | 77 | 64 | N/A | [6 empty] | 02/02/22 | Ingersoll Rand | 8500 | 32000 | 1 | 32600 | 1.0188 | 1 | 0.58 | 2.22 | 2.66 | 4.3 | 4.22 | 1 | 3.59 | 1 | 16370 | 26200 | 0.81875 | 26500 | 0.81288 | 1.97 | 2.22 | 3.5 | 2.44 | 3.46 | 0.81991 | 2.22 | 0.61838 | 17194 | 0.53731 |  | 20540 | 0.63006 | 2.78 |  | 3.34 | 1.81 | 0.42891 |  | 1.8 | 0.50139 | 9600 | 34600 | 35400 | 0.85 | 2.82 | 2.78 | 3.31 | 3.6 | 3.73 | 11490 |  | 37740 | 0.27 |  | 2.38 | 12.47 |  | 4.65
Live | AMERICAN STANDARD | Platinum 18 | 8761166 | HRCU-A-CB | 4A6V8036A1 |  | 4TXCC005DS3 | *UD2B100ACV3 | 12.25 | 18 | 9.6 | FALSE | Singlezone Ducted, Centrally Ducted | TRUE | 62 | 77 | 64 | N/A | [6 empty] | 02/02/22 | Ingersoll Rand | 8400 | 32000 | 1 | 32800 | 1.025 | 1 | 0.53 | 2.2 | 2.65 | 4.64 | 4.26 | 1 | 3.63 | 1 | 16260 | 26200 | 0.81875 | 26500 | 0.80793 | 1.98 | 2.2 | 3.53 | 2.41 | 3.49 | 0.81925 | 2.2 | 0.60606 | 17194 | 0.53731 |  | 20540 | 0.62622 | 2.84 |  | 3.38 | 1.77 | 0.41549 |  | 1.78 | 0.49036 | 9800 | 34800 | 35600 | 0.83 | 2.84 | 2.8 | 3.46 | 3.59 | 3.73 | 11690 |  | 37940 | 0.21 |  | 2.4 | 16.31 |  | 4.63
Live | AMERICAN STANDARD | Platinum 18 | 8761162 | HRCU-A-CB | 4A6V8036A1 |  | 4TXCB006DS3 | *UHMB060ACV3 | 12.5 | 18 | 10 | FALSE | Singlezone Ducted, Centrally Ducted | TRUE | 62 | 77 | 64 | N/A | [6 empty] | 02/02/22 | Ingersoll Rand | 8600 | 32600 | 1 | 33300 | 1.0215 | 1 | 0.59 | 2.32 | 2.58 | 4.27 | 4.12 | 1 | 3.78 | 1 | 16700 | 26400 | 0.80982 | 27100 | 0.81381 | 1.94 | 2.32 | 3.42 | 2.52 | 3.33 | 0.80825 | 2.32 | 0.61376 | 17540 | 0.53804 |  | 20960 | 0.62943 | 2.74 |  | 3.26 | 1.88 | 0.45631 |  | 1.88 | 0.49735 | 9700 | 35200 | 36000 | 0.86 | 2.82 | 2.77 | 3.31 | 3.66 | 3.81 | 11760 |  | 38340 | 0.24 |  | 2.37 | 14.36 |  | 4.74
Live | AMERICAN STANDARD | Platinum 18 | 8761156 | HRCU-A-CB | 4A6V8036A1 |  | 4TXCB004DS3 | *UD2B060ACV3 | 12.25 | 18 | 9.6 | FALSE | Singlezone Ducted, Centrally Ducted | TRUE | 64 | 78 | 64 | N/A | [6 empty] | 02/02/22 | Ingersoll Rand | 8300 | 32200 | 1 | 32500 | 1.0093 | 1 | 0.53 | 2.22 | 2.63 | 4.59 | 4.25 | 1 | 3.62 | 1 | 16480 | 26400 | 0.81988 | 26600 | 0.81846 | 1.96 | 2.22 | 3.5 | 2.46 | 3.49 | 0.82118 | 2.23 | 0.61602 | 17540 | 0.54472 |  | 20840 | 0.64123 | 2.8 |  | 3.34 | 1.84 | 0.43294 |  | 1.83 | 0.50552 | 9800 | 34800 | 35400 | 0.82 | 2.84 | 2.81 | 3.5 | 3.59 | 3.69 | 11690 |  | 37740 | 0.21 |  | 2.39 | 16.31 |  | 4.63
Live | AMERICAN STANDARD | Platinum 18 | 876116 | HRCU-A-CB | 4A6V8036A1 |  | 4TXCB006DS3 | *UHMB080ACV3 | 12.5 | 18 | 9.6 | FALSE | Singlezone Ducted, Centrally Ducted | TRUE | 62 | 77 | 63 | N/A | [6 empty] | 02/02/22 | Ingersoll Rand | 8600 | 32800 | 1 | 33400 | 1.0183 | 1 | 0.58 | 2.32 | 2.57 | 4.35 | 4.14 | 1 | 3.81 | 1 | 16480 | 26600 | 0.81098 | 26900 | 0.80539 | 1.95 | 2.32 | 3.41 | 2.48 | 3.36 | 0.81159 | 2.31 | 0.6063 | 17340 | 0.52866 |  | 20800 | 0.62275 | 2.76 |  | 3.26 | 1.84 | 0.44444 |  | 1.87 | 0.49081 | 9900 | 35800 | 36600 | 0.85 | 2.86 | 2.82 | 3.41 | 3.67 | 3.8 | 11960 |  | 39300 | 0.24 |  | 2.42 | 14.6 |  | 4.76
Live | AMERICAN STANDARD | Platinum 18 | 8761155 | HRCU-A-CB | 4A6V8036A1 |  | 4TXCB004DS3 | *UHMB060ACV3 | 12 | 18 | 9.6 | FALSE | Singlezone Ducted, Centrally Ducted | TRUE | 64 | 77 | 65 | N/A | [6 empty] | 02/02/22 | Ingersoll Rand | 8500 | 32200 | 1 | 32700 | 1.0155 | 1 | 0.58 | 2.2 | 2.72 | 4.3 | 4.29 | 1 | 3.52 | 1 | 16590 | 26600 | 0.82609 | 26900 | 0.82263 | 1.98 | 2.2 | 3.57 | 2.46 | 3.54 | 0.82517 | 2.21 | 0.62784 | 17540 | 0.54472 |  | 20940 | 0.64037 | 2.82 |  | 3.4 | 1.82 | 0.42424 |  | 1.8 | 0.51136 | 9600 | 34600 | 35300 | 0.84 | 2.88 | 2.84 | 3.35 | 3.52 | 3.64 | 11490 |  | 37800 | 0.27 |  | 2.43 | 12.47 |  | 4.56
Live | AMERICAN STANDARD | Platinum 18 | 8761154 | HRCU-A-CB | 4A6V8036A1 |  | 4TXCB004DS3 | *UHMB080ACV3 | 12.25 | 18 | 9.6 | FALSE | Singlezone Ducted, Centrally Ducted | TRUE | 63 | 78 | 64 | N/A | [6 empty] | 02/02/22 | Ingersoll Rand | 8500 | 32200 | 1 | 32600 | 1.0124 | 1 | 0.58 | 2.22 | 2.68 | 4.3 | 4.25 | 1 | 3.56 | 1 | 16590 | 26400 | 0.81988 | 26700 | 0.81902 | 1.98 | 2.22 | 3.53 | 2.46 | 3.49 | 0.82118 | 2.22 | 0.6236 | 17540 | 0.54472 |  | 20840 | 0.63926 | 2.82 |  | 3.36 | 1.82 | 0.42824 |  | 1.82 | 0.51124 | 9600 | 34600 | 35400 | 0.85 | 2.82 | 2.78 | 3.31 | 3.6 | 3.73 | 11490 |  | 37740 | 0.27 |  | 2.39 | 12.47 |  | 4.63
Live | AMERICAN STANDARD | Platinum 18 | 8761153 | HRCU-A-CB | 4A6V8036A1 |  | 4TXCB004DS3 | *UD2B080ACV3 | 12.25 | 18 | 9.6 | FALSE | Singlezone Ducted, Centrally Ducted | TRUE | 64 | 78 | 64 | N/A | [6 empty] | 02/02/22 | Ingersoll Rand | 8300 | 32200 | 1 | 32500 | 1.0093 | 1 | 0.52 | 2.24 | 2.63 | 4.68 | 4.21 | 1 | 3.62 | 1 | 16590 | 26400 | 0.81988 | 26600 | 0.81846 | 1.96 | 2.24 | 3.48 | 2.48 | 3.45 | 0.81948 | 2.24 | 0.61878 | 17540 | 0.54472 |  | 20880 | 0.64246 | 2.8 |  | 3.34 | 1.84 | 0.43705 |  | 1.83 | 0.50552 | 9700 | 35000 | 35500 | 0.83 | 2.86 | 2.83 | 3.43 | 3.59 | 3.68 | 11590 |  | 37940 | 0.19 |  | 2.4 | 17.88 |  | 4.63
Live | AMERICAN STANDARD | Platinum 18 | 8761152 | HRCU-A-CB | 4A6V8024A1 |  | 4TXCB004DS3 | *UHMB080ACV3 | 12.5 | 17.5 | 9.5 | FALSE | Singlezone Ducted, Centrally Ducted | TRUE | 60 | 75 | 59 | N/A | [6 empty] | 02/02/22 | Ingersoll Rand | 7900 | 21400 | 1 | 20900 | 0.97664 | 1 | 0.57 | 2.42 | 1.6 | 4.06 | 2.59 | 1 | 3.83 | 1 | 11210 | 16900 | 0.78972 | 16900 | 0.80861 | 1.28 | 2.42 | 2.05 | 2.57 | 2.05 | 0.79151 | 2.42 | 0.63185 | 10830 | 0.50607 |  | 12720 | 0.60861 | 1.7 |  | 1.98 | 1.87 | 0.72201 |  | 1.88 | 0.49086 | 7800 | 24200 | 24200 | 0.8 | 1.94 | 1.93 | 2.86 | 3.66 | 3.67 | 9420 |  | 25920 | 0.24 |  | 1.54 | 11.5 |  | 4.93
Live | AMERICAN STANDARD | Platinum 18 | 876115 | HRCU-A-CB | 4A6V8024A1 |  | 4TXCB004DS3 | *UHMB060ACV3 | 12.5 | 18 | 9.5 | FALSE | Singlezone Ducted, Centrally Ducted | TRUE | 60 | 75 | 59 | N/A | [6 empty] | 02/02/22 | Ingersoll Rand | 7900 | 21400 | 1 | 20900 | 0.97664 | 1 | 0.57 | 2.42 | 1.6 | 4.06 | 2.59 | 1 | 3.83 | 1 | 11210 | 16900 | 0.78972 | 16900 | 0.80861 | 1.28 | 2.42 | 2.05 | 2.57 | 2.05 | 0.79151 | 2.42 | 0.63185 | 10830 | 0.50607 |  | 12720 | 0.60861 | 1.7 |  | 1.98 | 1.87 | 0.72201 |  | 1.88 | 0.49086 | 7800 | 24200 | 24200 | 0.81 | 1.94 | 1.94 | 2.82 | 3.66 | 3.66 | 9420 |  | 25760 | 0.24 |  | 1.55 | 11.5 |  | 4.87
Live | AMERICAN STANDARD | Platinum 18 | 8761151 | HRCU-A-CB | 4A6V8024A1 |  | 4TXCB004DS3 | *DD2B060ACV3 | 12.5 | 18 | 9.6 | FALSE | Singlezone Ducted, Centrally Ducted | TRUE | 55 | 73 | 58 | N/A | [6 empty] | 02/02/22 | Ingersoll Rand | 7800 | 21000 | 1 | 22100 | 1.0524 | 1 | 0.54 | 2.4 | 1.59 | 4.23 | 2.56 | 1 | 4.07 | 1 | 10550 | 16500 | 0.78571 | 16500 | 0.74661 | 1.23 | 2.4 | 2.01 | 2.51 | 2.01 | 0.78516 | 2.41 | 0.59214 | 10158 | 0.48371 |  | 12180 | 0.55113 | 1.64 |  | 1.92 | 1.82 | 0.71094 |  | 1.86 | 0.457 | 7700 | 23400 | 23400 | 0.81 | 1.87 | 1.87 | 2.79 | 3.67 | 3.67 | 9320 |  | 24960 | 0.18 |  | 1.51 | 15.17 |  | 4.84
Live | AMERICAN STANDARD | Platinum 18 | 8761149 | HRCU-A-CB | 4A6V8024A1 |  | 4TXCB004DS3 | *DHMB060BCV3 | 12.5 | 18 | 9.6 | FALSE | Singlezone Ducted, Centrally Ducted | TRUE | 62 | 79 | 62 | N/A | [6 empty] | 02/02/22 | Ingersoll Rand | 7800 | 21000 | 1 | 21000 | 1 | 1 | 0.57 | 2.46 | 1.56 | 4.01 | 2.5 | 1 | 3.95 | 1 | 11650 | 16500 | 0.78571 | 16500 | 0.78571 | 1.23 | 2.46 | 1.97 | 2.78 | 1.97 | 0.788 | 2.45 | 0.62025 | 11376 | 0.54171 |  | 13040 | 0.62095 | 1.64 |  | 1.9 | 2.03 | 0.812 |  | 2.01 | 0.50886 | 7700 | 23200 | 23200 | 0.8 | 1.86 | 1.86 | 2.82 | 3.66 | 3.66 | 9320 |  | 24760 | 0.18 |  | 1.52 | 15.17 |  | 4.77
Live | AMERICAN STANDARD | Platinum 20 | 8761143 | HRCU-A-CB | 4A6V0048A1 |  | 4TXCD010DS3 | *UHMC100ACV4 | 12.25 | 19 | 10 | FALSE | Singlezone Ducted, Centrally Ducted | TRUE | 61 | 76 | 63 | N/A | [6 empty] | 02/02/22 | Ingersoll Rand | 12400 | 43500 | 1 | 44400 | 1.0207 | 1 | 0.8 | 2.22 | 3.57 | 4.54 | 5.74 | 1 | 3.64 | 1 | 22080 | 35800 | 0.82299 | 36100 | 0.81306 | 2.73 | 2.22 | 4.76 | 2.37 | 4.73 | 0.82404 | 2.22 | 0.60989 | 22852 | 0.52533 |  | 27460 | 0.61847 | 3.88 |  | 4.58 | 1.73 | 0.30139 |  | 1.76 | 0.48352 | 13200 | 47500 | 48400 | 1.02 | 3.88 | 3.83 | 3.79 | 3.59 | 3.7 | 15800 |  | 51880 | 0.4 |  | 3.33 | 11.58 |  | 4.57
Live | AMERICAN STANDARD | Platinum 20 | 876114 | HRCU-A-CB | 4A6V0048A1 |  | 4TXCC009DS3 | *UHMC100ACV4 | 12 | 19 | 10 | FALSE | Singlezone Ducted, Centrally Ducted | TRUE | 62 | 76 | 62 | N/A | [6 empty] | 02/02/22 | Ingersoll Rand | 12300 | 44000 | 1 | 44400 | 1.0091 | 1 | 0.78 | 2.24 | 3.54 | 4.62 | 5.76 | 1 | 3.68 | 1 | 22080 | 36000 | 0.81818 | 36100 | 0.81306 | 2.73 | 2.24 | 4.73 | 2.37 | 4.71 | 0.81771 | 2.24 | 0.6087 | 22958 | 0.52177 |  | 27560 | 0.62072 | 3.88 |  | 4.58 | 1.73 | 0.30035 |  | 1.76 | 0.47826 | 13200 | 48000 | 48300 | 1.02 | 4 | 3.99 | 3.79 | 3.52 | 3.55 | 15800 |  | 51840 | 0.41 |  | 3.46 | 11.29 |  | 4.39
Live | AMERICAN STANDARD | Platinum 20 | 8761142 | HRCU-A-CB | 4A6V0048A1 |  | 4TXCD010DS3 | *UHMD120ACV5 | 12 | 18 | 9.6 | FALSE | Singlezone Ducted, Centrally Ducted | TRUE | 62 | 75 | 63 | N/A | [6 empty] | 02/02/22 | Ingersoll Rand | 12500 | 44000 | 1 | 44600 | 1.0136 | 1 | 0.84 | 2.22 | 3.62 | 4.36 | 5.81 | 1 | 3.61 | 1 | 22190 | 36400 | 0.82727 | 36700 | 0.82287 | 2.75 | 2.22 | 4.85 | 2.36 | 4.81 | 0.82788 | 2.22 | 0.61496 | 22958 | 0.52177 |  | 27720 | 0.62152 | 3.88 |  | 4.64 | 1.73 | 0.29776 |  | 1.75 | 0.48476 | 13100 | 47500 | 48200 | 1.04 | 3.96 | 3.92 | 3.69 | 3.52 | 3.6 | 15700 |  | 51740 | 0.46 |  | 3.44 | 10 |  | 4.41
Live | AMERICAN STANDARD | Platinum 20 | 8761138 | HRCU-A-CB | 4A6V0048A1 |  | 4TXCC009DS3 | *UD2C080ACV4 | 12.25 | 19.25 | 10 | FALSE | Singlezone Ducted, Centrally Ducted | TRUE | 61 | 75 | 62 | N/A | [6 empty] | 02/02/22 | Ingersoll Rand | 12300 | 43500 | 1 | 44400 | 1.0207 | 1 | 0.78 | 2.22 | 3.6 | 4.62 | 5.74 | 1 | 3.61 | 1 | 21860 | 35800 | 0.82299 | 36200 | 0.81532 | 2.71 | 2.22 | 4.79 | 2.36 | 4.73 | 0.82404 | 2.21 | 0.61219 | 22652 | 0.52074 |  | 27360 | 0.61622 | 3.86 |  | 4.58 | 1.72 | 0.29965 |  | 1.75 | 0.48476 | 13300 | 47500 | 48700 | 1 | 3.88 | 3.81 | 3.9 | 3.59 | 3.75 | 15730 |  | 52240 | 0.36 |  | 3.3 | 12.81 |  | 4.64
Live | AMERICAN STANDARD | Platinum 20 | 8761135 | HRCU-A-CB | 4A6V0036A1 |  | 4TXCC007DS3 | *UD2C080ACV4 | 13 | 21 | 10 | FALSE | Singlezone Ducted, Centrally Ducted | TRUE | 60 | 75 | 60 | N/A | [6 empty] | 02/02/22 | Ingersoll Rand | 8500 | 33200 | 1 | 33300 | 1.003 | 1 | 0.52 | 2.42 | 2.39 | 4.79 | 4.02 | 1 | 4.08 | 1 | 15930 | 26600 | 0.8012 | 26700 | 0.8018 | 1.86 | 2.42 | 3.24 | 2.51 | 3.22 | 0.801 | 2.42 | 0.59314 | 16688 | 0.50265 |  | 20220 | 0.60721 | 2.64 |  | 3.12 | 1.85 | 0.4602 |  | 1.9 | 0.46569 | 9900 | 36800 | 37200 | 0.83 | 2.83 | 2.81 | 3.5 | 3.81 | 3.88 | 11890 |  | 39440 | 0.2 |  | 2.28 | 17.42 |  | 5.07
Live | AMERICAN STANDARD | Platinum 20 | 8761134 | HRCU-A-CB | 4A6V0036A1 |  | 4TXCC007DS3 | *UHMC100ACV4 | 13 | 20 | 10 | FALSE | Singlezone Ducted, Centrally Ducted | TRUE | 61 | 75 | 61 | N/A | [6 empty] | 02/02/22 | Ingersoll Rand | 8600 | 33200 | 1 | 33400 | 1.006 | 1 | 0.54 | 2.42 | 2.41 | 4.67 | 4.02 | 1 | 4.06 | 1 | 16150 | 26800 | 0.80723 | 26900 | 0.80539 | 1.89 | 2.42 | 3.27 | 2.5 | 3.25 | 0.80846 | 2.41 | 0.5936 | 16894 | 0.50886 |  | 20420 | 0.61138 | 2.68 |  | 3.16 | 1.85 | 0.4602 |  | 1.89 | 0.46552 | 9800 | 36800 | 37000 | 0.84 | 2.83 | 2.82 | 3.42 | 3.81 | 3.85 | 11790 |  | 39760 | 0.24 |  | 2.35 | 14.4 |  | 4.96
Live | AMERICAN STANDARD | Platinum 20 | 8761133 | HRCU-A-CB | 4A6V0036A1 |  | 4TXCC007DS3 | *UD2C100ACV5 | 13 | 21 | 10 | FALSE | Singlezone Ducted, Centrally Ducted | TRUE | 60 | 75 | 60 | N/A | [6 empty] | 02/02/22 | Ingersoll Rand | 8500 | 33200 | 1 | 33300 | 1.003 | 1 | 0.51 | 2.4 | 2.38 | 4.88 | 4.05 | 1 | 4.1 | 1 | 15710 | 26600 | 0.8012 | 26600 | 0.7988 | 1.85 | 2.4 | 3.25 | 2.49 | 3.25 | 0.80247 | 2.4 | 0.58537 | 16488 | 0.49663 |  | 20020 | 0.6012 | 2.64 |  | 3.14 | 1.83 | 0.45185 |  | 1.87 | 0.4561 | 9900 | 37000 | 37100 | 0.83 | 2.85 | 2.84 | 3.5 | 3.8 | 3.83 | 11960 |  | 39700 | 0.17 |  | 2.32 | 20.62 |  | 5.02
Live | AMERICAN STANDARD | Platinum 20 | 8761131 | HRCU-A-CB | 4A6V0036A1 |  | 4TXCC005DS3 | *UD2C100ACV5 | 13 | 20.5 | 9.6 | FALSE | Singlezone Ducted, Centrally Ducted | TRUE | 61 | 76 | 61 | N/A | [6 empty] | 02/02/22 | Ingersoll Rand | 8400 | 32600 | 1 | 32600 | 1 | 1 | 0.51 | 2.3 | 2.47 | 4.83 | 4.15 | 1 | 3.87 | 1 | 15930 | 26400 | 0.80982 | 26400 | 0.80982 | 1.88 | 2.3 | 3.35 | 2.48 | 3.36 | 0.80964 | 2.31 | 0.5969 | 16688 | 0.5119 |  | 20160 | 0.6184 | 2.68 |  | 3.2 | 1.82 | 0.43855 |  | 1.85 | 0.47804 | 9600 | 35600 | 35700 | 0.82 | 2.74 | 2.73 | 3.43 | 3.81 | 3.83 | 11660 |  | 38140 | 0.2 |  | 2.31 | 17.09 |  | 4.84
Live | AMERICAN STANDARD | Platinum 20 | 8761129 | HRCU-A-CB | 4A6V0036A1 |  | 4TXCC005DS3 | *UHMC100ACV4 | 13 | 19.5 | 9.6 | FALSE | Singlezone Ducted, Centrally Ducted | TRUE | 61 | 76 | 62 | N/A | [6 empty] | 02/02/22 | Ingersoll Rand | 8500 | 32400 | 1 | 32700 | 1.0093 | 1 | 0.55 | 2.28 | 2.54 | 4.53 | 4.16 | 1 | 3.77 | 1 | 16040 | 26200 | 0.80864 | 26400 | 0.80734 | 1.92 | 2.28 | 3.39 | 2.45 | 3.37 | 0.8101 | 2.28 | 0.60477 | 16894 | 0.52142 |  | 20260 | 0.61957 | 2.72 |  | 3.24 | 1.82 | 0.4375 |  | 1.83 | 0.48541 | 9500 | 35200 | 35900 | 0.82 | 2.71 | 2.67 | 3.4 | 3.81 | 3.94 | 11560 |  | 38240 | 0.25 |  | 2.28 | 13.55 |  | 4.92
Live | AMERICAN STANDARD | Platinum 20 | 876113 | HRCU-A-CB | 4A6V0036A1 |  | 4TXCC005DS3 | *UD2C080ACV4 | 13 | 20.25 | 9.6 | FALSE | Singlezone Ducted, Centrally Ducted | TRUE | 62 | 76 | 62 | N/A | [6 empty] | 02/02/22 | Ingersoll Rand | 8400 | 32600 | 1 | 32600 | 1 | 1 | 0.52 | 2.32 | 2.5 | 4.73 | 4.12 | 1 | 3.82 | 1 | 16150 | 26400 | 0.80982 | 26500 | 0.81288 | 1.89 | 2.32 | 3.36 | 2.5 | 3.33 | 0.80825 | 2.31 | 0.60471 | 16934 | 0.51945 |  | 20360 | 0.62454 | 2.7 |  | 3.22 | 1.84 | 0.4466 |  | 1.85 | 0.48429 | 9600 | 35400 | 35800 | 0.82 | 2.72 | 2.7 | 3.43 | 3.81 | 3.89 | 11660 |  | 38140 | 0.23 |  | 2.29 | 14.86 |  | 4.88
Live | AMERICAN STANDARD | Platinum 20 | 8761127 | HRCU-A-CB | 4A6V0036A1 |  | 4TXCB006DS3 | *UD2B080ACV3 | 13 | 20.75 | 10 | FALSE | Singlezone Ducted, Centrally Ducted | TRUE | 61 | 76 | 62 | N/A | [6 empty] | 02/02/22 | Ingersoll Rand | 8600 | 33200 | 1 | 33800 | 1.0181 | 1 | 0.53 | 2.38 | 2.52 | 4.76 | 4.09 | 1 | 3.93 | 1 | 16370 | 26800 | 0.80723 | 27000 | 0.79882 | 1.91 | 2.38 | 3.33 | 2.51 | 3.3 | 0.80685 | 2.38 | 0.6056 | 17300 | 0.52108 |  | 20760 | 0.6142 | 2.74 |  | 3.22 | 1.85 | 0.45232 |  | 1.89 | 0.48092 | 9900 | 36600 | 37200 | 0.82 | 2.82 | 2.79 | 3.54 | 3.8 | 3.91 | 11890 |  | 39540 | 0.2 |  | 2.37 | 17.42 |  | 4.89
Live | AMERICAN STANDARD | Platinum 20 | 8761128 | HRCU-A-CB | 4A6V0036A1 |  | 4TXCB006DS3 | *UD2B060ACV3 | 13 | 20.75 | 10 | FALSE | Singlezone Ducted, Centrally Ducted | TRUE | 61 | 76 | 62 | N/A | [6 empty] | 02/02/22 | Ingersoll Rand | 8600 | 33200 | 1 | 33500 | 1.009 | 1 | 0.53 | 2.34 | 2.5 | 4.76 | 4.16 | 1 | 3.93 | 1 | 16370 | 26800 | 0.80723 | 27000 | 0.80597 | 1.93 | 2.34 | 3.37 | 2.49 | 3.36 | 0.80769 | 2.35 | 0.59796 | 17234 | 0.5191 |  | 20760 | 0.6197 | 2.76 |  | 3.24 | 1.83 | 0.4399 |  | 1.88 | 0.47837 | 9900 | 36400 | 37000 | 0.81 | 2.8 | 2.77 | 3.58 | 3.81 | 3.91 | 11890 |  | 39600 | 0.2 |  | 2.34 | 17.42 |  | 4.96
Live | AMERICAN STANDARD | Platinum 20 | 8761125 | HRCU-A-CB | 4A6V0036A1 |  | 4TXCB006DS3 | *UHMB060ACV3 | 13 | 19.25 | 10 | FALSE | Singlezone Ducted, Centrally Ducted | TRUE | 60 | 75 | 62 | N/A | [6 empty] | 02/02/22 | Ingersoll Rand | 8700 | 32800 | 1 | 33700 | 1.0274 | 1 | 0.61 | 2.26 | 2.65 | 4.18 | 4.25 | 1 | 3.73 | 1 | 16260 | 26400 | 0.80488 | 27100 | 0.80415 | 2.01 | 2.26 | 3.51 | 2.37 | 3.42 | 0.80471 | 2.26 | 0.6059 | 16994 | 0.51811 |  | 20520 | 0.6089 | 2.84 |  | 3.36 | 1.75 | 0.41176 |  | 1.79 | 0.47989 | 9500 | 35400 | 36200 | 0.84 | 2.72 | 2.68 | 3.31 | 3.81 | 3.96 | 11660 |  | 38540 | 0.26 |  | 2.31 | 13.14 |  | 4.89
Live | AMERICAN STANDARD | Platinum 20 | 8761124 | HRCU-A-CB | 4A6V0036A1 |  | 4TXCB004DS3 | *UD2B060ACV3 | 12.5 | 19.75 | 9.6 | FALSE | Singlezone Ducted, Centrally Ducted | TRUE | 63 | 77 | 64 | N/A | [6 empty] | 02/02/22 | Ingersoll Rand | 8500 | 32200 | 1 | 32800 | 1.0186 | 1 | 0.55 | 2.24 | 2.66 | 4.53 | 4.21 | 1 | 3.61 | 1 | 16370 | 26200 | 0.81366 | 26800 | 0.81707 | 1.96 | 2.24 | 3.52 | 2.45 | 3.43 | 0.81473 | 2.23 | 0.61773 | 17300 | 0.53727 |  | 20700 | 0.6311 | 2.78 |  | 3.36 | 1.82 | 0.4323 |  | 1.81 | 0.50139 | 9400 | 34600 | 35300 | 0.82 | 2.77 | 2.73 | 3.36 | 3.66 | 3.79 | 11290 |  | 37480 | 0.23 |  | 2.25 | 14.39 |  | 4.88
Live | AMERICAN STANDARD | Platinum 20 | 8761126 | HRCU-A-CB | 4A6V0036A1 |  | 4TXCB006DS3 | *UHMB080ACV3 | 13 | 19.5 | 9.6 | FALSE | Singlezone Ducted, Centrally Ducted | TRUE | 61 | 76 | 62 | N/A | [6 empty] | 02/02/22 | Ingersoll Rand | 8700 | 33400 | 1 | 33700 | 1.009 | 1 | 0.58 | 2.36 | 2.51 | 4.4 | 4.15 | 1 | 3.93 | 1 | 16590 | 27000 | 0.80838 | 27100 | 0.80415 | 1.96 | 2.36 | 3.37 | 2.48 | 3.35 | 0.80723 | 2.36 | 0.60051 | 17400 | 0.52096 |  | 20860 | 0.61899 | 2.78 |  | 3.26 | 1.83 | 0.44096 |  | 1.88 | 0.47837 | 9800 | 36600 | 36900 | 0.84 | 2.82 | 2.8 | 3.42 | 3.8 | 3.86 | 11860 |  | 39340 | 0.27 |  | 2.41 | 12.87 |  | 4.78
Live | AMERICAN STANDARD | Platinum 20 | 8761123 | HRCU-A-CB | 4A6V0036A1 |  | 4TXCB004DS3 | *UD2B080ACV3 | 13 | 19.45 | 9.6 | FALSE | Singlezone Ducted, Centrally Ducted | TRUE | 62 | 76 | 63 | N/A | [6 empty] | 02/02/22 | Ingersoll Rand | 8500 | 32200 | 1 | 32800 | 1.0186 | 1 | 0.55 | 2.22 | 2.66 | 4.53 | 4.25 | 1 | 3.61 | 1 | 16150 | 26000 | 0.80745 | 26600 | 0.81098 | 1.96 | 2.22 | 3.51 | 2.41 | 3.43 | 0.80706 | 2.22 | 0.61496 | 16994 | 0.52776 |  | 20400 | 0.62195 | 2.78 |  | 3.34 | 1.79 | 0.42118 |  | 1.79 | 0.49584 | 9300 | 34600 | 35300 | 0.82 | 2.66 | 2.62 | 3.32 | 3.81 | 3.95 | 11290 |  | 37480 | 0.22 |  | 2.24 | 15.04 |  | 4.9
Live | AMERICAN STANDARD | Platinum 20 | 8761122 | HRCU-A-CB | 4A6V0036A1 |  | 4TXCB004DS3 | *UHMB060ACV3 | 12.5 | 18.5 | 9.5 | FALSE | Singlezone Ducted, Centrally Ducted | TRUE | 62 | 76 | 64 | N/A | [6 empty] | 02/02/22 | Ingersoll Rand | 8700 | 32200 | 1 | 33000 | 1.0248 | 1 | 0.6 | 2.18 | 2.75 | 4.25 | 4.33 | 1 | 3.52 | 1 | 16480 | 26200 | 0.81366 | 26900 | 0.81515 | 2.02 | 2.18 | 3.6 | 2.39 | 3.52 | 0.81293 | 2.19 | 0.62216 | 17300 | 0.53727 |  | 20700 | 0.62727 | 2.86 |  | 3.44 | 1.77 | 0.40878 |  | 1.76 | 0.5 | 9200 | 34400 | 35200 | 0.83 | 2.75 | 2.71 | 3.25 | 3.67 | 3.81 | 11260 |  | 37280 | 0.27 |  | 2.29 | 12.22 |  | 4.77
Live | AMERICAN STANDARD | Platinum 20 | 8761121 | HRCU-A-CB | 4A6V0036A1 |  | 4TXCB004DS3 | *UHMB080ACV3 | 12.5 | 18.75 | 9.5 | FALSE | Singlezone Ducted, Centrally Ducted | TRUE | 62 | 77 | 63 | N/A | [6 empty] | 02/02/22 | Ingersoll Rand | 8600 | 32800 | 1 | 32900 | 1.003 | 1 | 0.58 | 2.26 | 2.61 | 4.35 | 4.25 | 1 | 3.69 | 1 | 16480 | 26600 | 0.81098 | 26700 | 0.81155 | 1.99 | 2.26 | 3.47 | 2.43 | 3.45 | 0.81176 | 2.26 | 0.61247 | 17400 | 0.53049 |  | 20700 | 0.62918 | 2.82 |  | 3.34 | 1.81 | 0.42588 |  | 1.82 | 0.49322 | 9500 | 35200 | 35500 | 0.83 | 2.82 | 2.8 | 3.35 | 3.66 | 3.72 | 11390 |  | 37940 | 0.31 |  | 2.41 | 10.77 |  | 4.61
Live | AMERICAN STANDARD | Platinum 20 | 8761119 | HRCU-A-CB | 4A6V0024A1 |  | 4TXCB004DS3 | *DHMB060BCV3 | 12.5 | 18.25 | 9.6 | FALSE | Singlezone Ducted, Centrally Ducted | TRUE | 62 | 79 | 62 | N/A | [6 empty] | 02/02/22 | Ingersoll Rand | 7800 | 21000 | 1 | 21000 | 1 | 1 | 0.57 | 2.46 | 1.56 | 4.01 | 2.5 | 1 | 3.95 | 1 | 11650 | 16500 | 0.78571 | 16500 | 0.78571 | 1.23 | 2.46 | 1.97 | 2.78 | 1.97 | 0.788 | 2.45 | 0.62025 | 11376 | 0.54171 |  | 13040 | 0.62095 | 1.64 |  | 1.9 | 2.03 | 0.812 |  | 2.01 | 0.50886 | 7700 | 23200 | 23200 | 0.8 | 1.86 | 1.86 | 2.82 | 3.66 | 3.66 | 9320 |  | 24760 | 0.18 |  | 1.52 | 15.17 |  | 4.77
Live | AMERICAN STANDARD | Platinum 20 | 876112 | HRCU-A-CB | 4A6V0024A1 |  | 4TXCB004DS3 | *DD2B060ACV3 | 13 | 18.5 | 9.6 | FALSE | Singlezone Ducted, Centrally Ducted | TRUE | 55 | 73 | 58 | N/A | [6 empty] | 02/02/22 | Ingersoll Rand | 7800 | 21000 | 1 | 22100 | 1.0524 | 1 | 0.54 | 2.4 | 1.59 | 4.23 | 2.56 | 1 | 4.07 | 1 | 10550 | 16500 | 0.78571 | 16500 | 0.74661 | 1.23 | 2.4 | 2.01 | 2.51 | 2.01 | 0.78516 | 2.41 | 0.59214 | 10158 | 0.48371 |  | 12180 | 0.55113 | 1.64 |  | 1.92 | 1.82 | 0.71094 |  | 1.86 | 0.457 | 7700 | 23200 | 23200 | 0.81 | 1.78 | 1.79 | 2.79 | 3.82 | 3.8 | 9320 |  | 25020 | 0.18 |  | 1.5 | 15.17 |  | 4.89
Live | AMERICAN STANDARD | Platinum 20 | 8761118 | HRCU-A-CB | 4A6V0024A1 |  | 4TXCB004DS3 | *UHMB080ACV3 | 13 | 17.75 | 9.5 | FALSE | Singlezone Ducted, Centrally Ducted | TRUE | 60 | 75 | 59 | N/A | [6 empty] | 02/02/22 | Ingersoll Rand | 7900 | 21400 | 1 | 20900 | 0.97664 | 1 | 0.57 | 2.42 | 1.6 | 4.06 | 2.59 | 1 | 3.83 | 1 | 11210 | 16900 | 0.78972 | 16900 | 0.80861 | 1.28 | 2.42 | 2.05 | 2.57 | 2.05 | 0.79151 | 2.42 | 0.63185 | 10830 | 0.50607 |  | 12720 | 0.60861 | 1.7 |  | 1.98 | 1.87 | 0.72201 |  | 1.88 | 0.49086 | 7800 | 24200 | 24200 | 0.8 | 1.86 | 1.86 | 2.86 | 3.81 | 3.81 | 9420 |  | 25920 | 0.24 |  | 1.53 | 11.5 |  | 4.96
Live | AMERICAN STANDARD | Platinum 20 | 8761117 | HRCU-A-CB | 4A6V0024A1 |  | 4TXCB004DS3 | *UHMB060ACV3 | 13 | 18 | 9.5 | FALSE | Singlezone Ducted, Centrally Ducted | TRUE | 60 | 75 | 59 | N/A | [6 empty] | 02/02/22 | Ingersoll Rand | 7900 | 21400 | 1 | 20900 | 0.97664 | 1 | 0.57 | 2.42 | 1.6 | 4.06 | 2.59 | 1 | 3.83 | 1 | 11210 | 16900 | 0.78972 | 16900 | 0.80861 | 1.28 | 2.42 | 2.05 | 2.57 | 2.05 | 0.79151 | 2.42 | 0.63185 | 10830 | 0.50607 |  | 12720 | 0.60861 | 1.7 |  | 1.98 | 1.87 | 0.72201 |  | 1.88 | 0.49086 | 7800 | 24200 | 24200 | 0.81 | 1.86 | 1.86 | 2.82 | 3.81 | 3.81 | 9420 |  | 25760 | 0.24 |  | 1.55 | 11.5 |  | 4.87
Live | AMERICAN STANDARD | Platinum 18 | 712558 | HRCU-A-CB | 4A6V8037A1 |  | 4TXFH036CZ3 | *UHMB060ACV3 | 12.5 | 18 | 9.6 | FALSE | Singlezone Ducted, Centrally Ducted | TRUE | 60 | 75 | 62 | N/A | [6 empty] | 02/02/22 | Ingersoll Rand | 8500 | 31400 | 1 | 32400 | 1.0318 | 1 | 0.58 | 2.24 | 2.56 | 4.3 | 4.11 | 1 | 3.71 | 1 | 15600 | 25600 | 0.81529 | 25900 | 0.79938 | 1.92 | 2.24 | 3.38 | 2.38 | 3.35 | 0.81509 | 2.25 | 0.60647 | 16242 | 0.51726 |  | 19620 | 0.60556 | 2.7 |  | 3.22 | 1.76 | 0.42822 |  | 1.79 | 0.48248 | 9600 | 34800 | 35500 | 0.83 | 2.78 | 2.74 | 3.39 | 3.67 | 3.8 | 11490 |  | 37680 | 0.28 |  | 2.32 | 12.03 |  | 4.76
Live | AMERICAN STANDARD | Platinum 18 | 823351 | HRCU-A-CB | 4A6V8048A1 |  | 4TXFH064AZ3 | *UHMC100ACV4 | 12 | 18 | 10 | FALSE | Singlezone Ducted, Centrally Ducted | TRUE | 64 | 77 | 68 | N/A | [6 empty] | 02/02/22 | Ingersoll Rand | 12300 | 42500 | 1 | 44900 | 1.0565 | 1 | 0.81 | 2.28 | 3.62 | 4.45 | 5.46 | 1 | 3.64 | 1 | 23180 | 37000 | 0.87059 | 37400 | 0.83296 | 2.76 | 2.28 | 4.81 | 2.46 | 4.76 | 0.87179 | 2.28 | 0.62637 | 24290 | 0.57153 |  | 29000 | 0.64588 | 3.92 |  | 4.62 | 1.82 | 0.33333 |  | 1.84 | 0.50549 | 13800 | 46500 | 47400 | 1.02 | 3.88 | 3.82 | 3.97 | 3.51 | 3.64 | 16400 |  | 50880 | 0.4 |  | 3.21 | 12.02 |  | 4.65
Live | AMERICAN STANDARD | Platinum 18 | 8233511 | HRCU-A-CB | 4A6V8048A1 |  | 4TXFH064AZ3 | *UHMD120ACV5 | 11.5 | 18 | 10 | FALSE | Singlezone Ducted, Centrally Ducted | TRUE | 64 | 77 | 67 | N/A | [6 empty] | 02/02/22 | Ingersoll Rand | 12300 | 43000 | 1 | 44900 | 1.0442 | 1 | 0.85 | 2.28 | 3.63 | 4.24 | 5.53 | 1 | 3.63 | 1 | 23290 | 37600 | 0.87442 | 37700 | 0.83964 | 2.76 | 2.28 | 4.85 | 2.47 | 4.83 | 0.87342 | 2.28 | 0.6281 | 24396 | 0.56735 |  | 29160 | 0.64944 | 3.9 |  | 4.64 | 1.83 | 0.33092 |  | 1.84 | 0.50689 | 13600 | 47000 | 47300 | 1.05 | 4.09 | 4.07 | 3.8 | 3.37 | 3.41 | 16130 |  | 50320 | 0.46 |  | 3.36 | 10.28 |  | 4.39
Live | AMERICAN STANDARD | Platinum 18 | 7125577 | HRCU-A-CB | 4A6V8036A1 |  | 4TXFH036CZ3 | *UHMB060ACV3 | 12.2 | 18 | 9.6 | FALSE | Singlezone Ducted, Centrally Ducted | TRUE | 61 | 76 | 65 | N/A | [6 empty] | 02/02/22 | Ingersoll Rand | 8300 | 29800 | 1 | 32100 | 1.0772 | 1 | 0.58 | 2.2 | 2.59 | 4.19 | 3.97 | 1 | 3.63 | 1 | 15600 | 25400 | 0.85235 | 25700 | 0.80062 | 1.94 | 2.2 | 3.43 | 2.36 | 3.38 | 0.85139 | 2.2 | 0.60606 | 16282 | 0.54638 |  | 19600 | 0.61059 | 2.74 |  | 3.28 | 1.74 | 0.43829 |  | 1.75 | 0.48209 | 9700 | 34200 | 34900 | 0.85 | 2.8 | 2.76 | 3.34 | 3.58 | 3.71 | 11760 |  | 37500 | 0.26 |  | 2.38 | 13.26 |  | 4.62
Live | AMERICAN STANDARD | Platinum 18 | 7125576 | HRCU-A-CB | 4A6V8036A1 |  | 4TXFH036CZ3 | *DHMB060BCV3 | 12.2 | 18 | 9.6 | FALSE | Singlezone Ducted, Centrally Ducted | TRUE | 62 | 78 | 67 | N/A | [6 empty] | 02/02/22 | Ingersoll Rand | 8200 | 30200 | 1 | 32400 | 1.0728 | 1 | 0.5 | 2.26 | 2.6 | 4.81 | 3.92 | 1 | 3.65 | 1 | 16150 | 25600 | 0.84768 | 25900 | 0.79938 | 1.9 | 2.26 | 3.36 | 2.49 | 3.32 | 0.84694 | 2.26 | 0.61918 | 17134 | 0.56735 |  | 20380 | 0.62901 | 2.72 |  | 3.24 | 1.85 | 0.47194 |  | 1.84 | 0.50411 | 9800 | 34400 | 35100 | 0.83 | 2.82 | 2.78 | 3.46 | 3.58 | 3.7 | 11690 |  | 37440 | 0.2 |  | 2.38 | 17.13 |  | 4.61
Live | AMERICAN STANDARD | Platinum 18 | 6796567 | HRCU-A-CB | 4A6V8037A1 |  | 4TXFH036CZ3 | *UHMB080ACV3 | 12.5 | 18 | 9.6 | FALSE | Singlezone Ducted, Centrally Ducted | TRUE | 61 | 75 | 63 | N/A | [6 empty] | 02/02/22 | Ingersoll Rand | 8500 | 31200 | 1 | 32200 | 1.0321 | 1 | 0.58 | 2.28 | 2.52 | 4.3 | 4.01 | 1 | 3.74 | 1 | 15710 | 25600 | 0.82051 | 25900 | 0.80435 | 1.9 | 2.28 | 3.32 | 2.42 | 3.29 | 0.82045 | 2.29 | 0.6123 | 16342 | 0.52378 |  | 19660 | 0.61056 | 2.68 |  | 3.18 | 1.79 | 0.44638 |  | 1.81 | 0.48396 | 9600 | 34800 | 35500 | 0.84 | 2.78 | 2.75 | 3.35 | 3.67 | 3.78 | 11490 |  | 37840 | 0.26 |  | 2.3 | 12.95 |  | 4.82
Live | AMERICAN STANDARD | Platinum 18 | 6796566 | HRCU-A-CB | 4A6V8037A1 |  | 4TXFH036CZ3 | *UD2B080ACV3 | 13 | 18 | 10 | FALSE | Singlezone Ducted, Centrally Ducted | TRUE | 61 | 76 | 63 | N/A | [6 empty] | 02/02/22 | Ingersoll Rand | 8300 | 31200 | 1 | 32300 | 1.0353 | 1 | 0.53 | 2.3 | 2.48 | 4.59 | 3.98 | 1 | 3.82 | 1 | 15600 | 25600 | 0.82051 | 25900 | 0.80186 | 1.88 | 2.3 | 3.31 | 2.43 | 3.26 | 0.8191 | 2.29 | 0.59948 | 16382 | 0.52506 |  | 19760 | 0.61176 | 2.68 |  | 3.18 | 1.79 | 0.44975 |  | 1.82 | 0.47644 | 9700 | 34800 | 35500 | 0.82 | 2.68 | 2.64 | 3.47 | 3.81 | 3.94 | 11590 |  | 37840 | 0.18 |  | 2.27 | 18.87 |  | 4.89
Live | AMERICAN STANDARD | Platinum 18 | 6796558 | HRCU-A-CB | 4A6V8036A1 |  | 4TXFH036CZ3 | *UD2C080ACV4 | 12.5 | 18 | 9.6 | FALSE | Singlezone Ducted, Centrally Ducted | TRUE | 61 | 76 | 63 | N/A | [6 empty] | 02/02/22 | Ingersoll Rand | 8100 | 30600 | 1 | 31400 | 1.0261 | 1 | 0.52 | 2.3 | 2.43 | 4.57 | 3.9 | 1 | 3.79 | 1 | 15380 | 25200 | 0.82353 | 25300 | 0.80573 | 1.83 | 2.3 | 3.22 | 2.46 | 3.21 | 0.82308 | 2.3 | 0.60686 | 16142 | 0.52752 |  | 19400 | 0.61783 | 2.6 |  | 3.08 | 1.82 | 0.46667 |  | 1.85 | 0.48813 | 9900 | 34400 | 34600 | 0.84 | 2.75 | 2.74 | 3.45 | 3.67 | 3.7 | 11790 |  | 37560 | 0.18 |  | 2.32 | 19.2 |  | 4.74
Live | AMERICAN STANDARD | Platinum 18 | 6796557 | HRCU-A-CB | 4A6V8036A1 |  | 4TXFH036CZ3 | *UD2B080ACV3 | 12.5 | 18 | 9.6 | FALSE | Singlezone Ducted, Centrally Ducted | TRUE | 61 | 76 | 63 | N/A | [6 empty] | 02/02/22 | Ingersoll Rand | 8100 | 30800 | 1 | 32000 | 1.039 | 1 | 0.52 | 2.24 | 2.5 | 4.57 | 4.03 | 1 | 3.75 | 1 | 15490 | 25400 | 0.82468 | 25500 | 0.79688 | 1.91 | 2.24 | 3.35 | 2.38 | 3.32 | 0.82382 | 2.23 | 0.59467 | 16282 | 0.52864 |  | 19600 | 0.6125 | 2.74 |  | 3.24 | 1.74 | 0.43176 |  | 1.77 | 0.472 | 9800 | 34400 | 34600 | 0.84 | 2.75 | 2.74 | 3.42 | 3.67 | 3.7 | 11790 |  | 37560 | 0.18 |  | 2.4 | 19.2 |  | 4.59
Live | AMERICAN STANDARD | Platinum 18 | 6796556 | HRCU-A-CB | 4A6V8036A1 |  | 4TXFH036CZ3 | *UHMB080ACV3 | 12 | 18 | 9.6 | FALSE | Singlezone Ducted, Centrally Ducted | TRUE | 60 | 76 | 63 | N/A | [6 empty] | 02/02/22 | Ingersoll Rand | 8300 | 30600 | 1 | 31900 | 1.0425 | 1 | 0.58 | 2.2 | 2.55 | 4.19 | 4.08 | 1 | 3.67 | 1 | 15380 | 25200 | 0.82353 | 25400 | 0.79624 | 1.92 | 2.2 | 3.37 | 2.35 | 3.36 | 0.82353 | 2.21 | 0.60218 | 16142 | 0.52752 |  | 19400 | 0.60815 | 2.72 |  | 3.22 | 1.74 | 0.42647 |  | 1.77 | 0.48229 | 9700 | 34200 | 34900 | 0.86 | 2.85 | 2.81 | 3.31 | 3.52 | 3.64 | 11590 |  | 37500 | 0.26 |  | 2.34 | 13.06 |  | 4.7
Live | AMERICAN STANDARD | Platinum 18 | 6796548 | HRCU-A-CB | 4A6V8024A1 |  | 4TXFH024CZ3 | *DHMB060BCV3 | 13 | 18 | 9.6 | FALSE | Singlezone Ducted, Centrally Ducted | TRUE | 59 | 76 | 61 | N/A | [6 empty] | 02/02/22 | Ingersoll Rand | 7800 | 21000 | 1 | 21600 | 1.0286 | 1 | 0.53 | 2.46 | 1.67 | 4.31 | 2.5 | 1 | 3.79 | 1 | 11320 | 16700 | 0.79524 | 16700 | 0.77315 | 1.22 | 2.46 | 1.99 | 2.72 | 1.99 | 0.796 | 2.46 | 0.64908 | 10970 | 0.52238 |  | 12820 | 0.59352 | 1.62 |  | 1.9 | 1.98 | 0.792 |  | 1.98 | 0.52243 | 7900 | 23600 | 23600 | 0.8 | 1.82 | 1.82 | 2.89 | 3.8 | 3.8 | 9520 |  | 25060 | 0.18 |  | 1.51 | 15.5 |  | 4.86
Live | AMERICAN STANDARD | Platinum 18 | 6796547 | HRCU-A-CB | 4A6V8024A1 |  | 4TXFH024CZ3 | *DD2B060ACV3 | 13 | 18 | 9 | FALSE | Singlezone Ducted, Centrally Ducted | TRUE | 58 | 76 | 60 | N/A | [6 empty] | 02/02/22 | Ingersoll Rand | 7800 | 21000 | 1 | 21600 | 1.0286 | 1 | 0.53 | 2.46 | 1.67 | 4.31 | 2.5 | 1 | 3.79 | 1 | 11210 | 16600 | 0.79048 | 16600 | 0.76852 | 1.21 | 2.46 | 1.98 | 2.72 | 1.98 | 0.792 | 2.46 | 0.64908 | 10870 | 0.51762 |  | 12660 | 0.58611 | 1.62 |  | 1.9 | 1.97 | 0.788 |  | 1.95 | 0.51451 | 7900 | 23000 | 23000 | 0.81 | 1.77 | 1.77 | 2.86 | 3.81 | 3.81 | 9520 |  | 25240 | 0.16 |  | 1.48 | 17.44 |  | 5
Live | AMERICAN STANDARD | Platinum 20 | 6796529 | HRCU-A-CB | 4A6V0036A1 |  | 4TXFH036CZ3 | *UD2B080ACV3 | 13 | 20 | 10 | FALSE | Singlezone Ducted, Centrally Ducted | TRUE | 61 | 76 | 63 | N/A | [6 empty] | 02/02/22 | Ingersoll Rand | 8300 | 31200 | 1 | 32300 | 1.0353 | 1 | 0.53 | 2.3 | 2.48 | 4.59 | 3.98 | 1 | 3.82 | 1 | 15600 | 25600 | 0.82051 | 25900 | 0.80186 | 1.88 | 2.3 | 3.31 | 2.43 | 3.26 | 0.8191 | 2.29 | 0.59948 | 16382 | 0.52506 |  | 19760 | 0.61176 | 2.68 |  | 3.18 | 1.79 | 0.44975 |  | 1.82 | 0.47644 | 9700 | 34800 | 35500 | 0.82 | 2.68 | 2.64 | 3.47 | 3.81 | 3.94 | 11590 |  | 37840 | 0.18 |  | 2.27 | 18.87 |  | 4.89
Live | AMERICAN STANDARD | Platinum 18 | 6796545 | HRCU-A-CB | 4A6V8024A1 |  | 4TXFH024CZ3 | *UD2B060ACV3 | 12.5 | 18 | 9.6 | FALSE | Singlezone Ducted, Centrally Ducted | TRUE | 57 | 73 | 59 | N/A | [6 empty] | 02/02/22 | Ingersoll Rand | 7900 | 20400 | 1 | 20900 | 1.0245 | 1 | 0.55 | 2.32 | 1.61 | 4.21 | 2.58 | 1 | 3.8 | 1 | 10770 | 16200 | 0.79412 | 16400 | 0.78469 | 1.29 | 2.32 | 2.08 | 2.45 | 2.05 | 0.79457 | 2.31 | 0.60789 | 10118 | 0.49598 |  | 12080 | 0.57799 | 1.72 |  | 2 | 1.72 | 0.66667 |  | 1.77 | 0.46579 | 8400 | 22400 | 23000 | 0.76 | 1.79 | 1.76 | 3.24 | 3.67 | 3.83 | 10020 |  | 25340 | 0.16 |  | 1.42 | 18.35 |  | 5.23
Live | AMERICAN STANDARD | Platinum 18 | 6796546 | HRCU-A-CB | 4A6V8024A1 |  | 4TXFH024CZ3 | *UHMB060ACV3 | 12 | 16.75 | 9 | FALSE | Singlezone Ducted, Centrally Ducted | TRUE | 59 | 74 | 60 | N/A | [6 empty] | 02/02/22 | Ingersoll Rand | 7900 | 20600 | 1 | 20800 | 1.0097 | 1 | 0.63 | 2.26 | 1.71 | 3.68 | 2.67 | 1 | 3.56 | 1 | 10990 | 16400 | 0.79612 | 16600 | 0.79808 | 1.34 | 2.26 | 2.16 | 2.4 | 2.13 | 0.79775 | 2.25 | 0.63202 | 10524 | 0.51087 |  | 12420 | 0.59712 | 1.78 |  | 2.08 | 1.73 | 0.64794 |  | 1.75 | 0.49157 | 7500 | 22200 | 22700 | 0.8 | 1.85 | 1.82 | 2.75 | 3.52 | 3.66 | 9120 |  | 25140 | 0.25 |  | 1.48 | 10.69 |  | 4.98
Live | AMERICAN STANDARD | Platinum 20 | 6796527 | HRCU-A-CB | 4A6V0036A1 |  | 4TXFH036CZ3 | *UHMB080ACV3 | 12.5 | 19 | 9.6 | FALSE | Singlezone Ducted, Centrally Ducted | TRUE | 61 | 75 | 63 | N/A | [6 empty] | 02/02/22 | Ingersoll Rand | 8500 | 31200 | 1 | 32200 | 1.0321 | 1 | 0.58 | 2.28 | 2.52 | 4.3 | 4.01 | 1 | 3.74 | 1 | 15710 | 25600 | 0.82051 | 25900 | 0.80435 | 1.9 | 2.28 | 3.32 | 2.42 | 3.29 | 0.82045 | 2.29 | 0.6123 | 16342 | 0.52378 |  | 19660 | 0.61056 | 2.68 |  | 3.18 | 1.79 | 0.44638 |  | 1.81 | 0.48396 | 9600 | 34800 | 35500 | 0.84 | 2.78 | 2.75 | 3.35 | 3.67 | 3.78 | 11490 |  | 37840 | 0.26 |  | 2.3 | 12.95 |  | 4.82
Live | AMERICAN STANDARD | Platinum 20 | 6796521 | HRCU-A-CB | 4A6V0024A1 |  | 4TXFH024CZ3 | *DHMB060BCV3 | 13 | 18.5 | 9.6 | FALSE | Singlezone Ducted, Centrally Ducted | TRUE | 57 | 75 | 60 | N/A | [6 empty] | 02/02/22 | Ingersoll Rand | 7800 | 20800 | 1 | 21700 | 1.0433 | 1 | 0.57 | 2.34 | 1.78 | 4.01 | 2.61 | 1 | 3.57 | 1 | 10990 | 16400 | 0.78846 | 16600 | 0.76498 | 1.26 | 2.34 | 2.07 | 2.56 | 2.05 | 0.78544 | 2.35 | 0.65826 | 10630 | 0.51106 |  | 12520 | 0.57696 | 1.68 |  | 1.98 | 1.85 | 0.70881 |  | 1.85 | 0.51821 | 7800 | 23200 | 23800 | 0.8 | 1.78 | 1.75 | 2.86 | 3.82 | 3.99 | 9420 |  | 25260 | 0.17 |  | 1.44 | 16.24 |  | 5.14
Live | AMERICAN STANDARD | Platinum 20 | 679652 | HRCU-A-CB | 4A6V0024A1 |  | 4TXFH024CZ3 | *DD2B060ACV3 | 13 | 18.5 | 9 | FALSE | Singlezone Ducted, Centrally Ducted | TRUE | 58 | 76 | 60 | N/A | [6 empty] | 02/02/22 | Ingersoll Rand | 7800 | 21000 | 1 | 21600 | 1.0286 | 1 | 0.53 | 2.46 | 1.67 | 4.31 | 2.5 | 1 | 3.79 | 1 | 11210 | 16600 | 0.79048 | 16600 | 0.76852 | 1.21 | 2.46 | 1.98 | 2.72 | 1.98 | 0.792 | 2.46 | 0.64908 | 10870 | 0.51762 |  | 12660 | 0.58611 | 1.62 |  | 1.9 | 1.97 | 0.788 |  | 1.95 | 0.51451 | 7900 | 23000 | 23000 | 0.81 | 1.77 | 1.77 | 2.86 | 3.81 | 3.81 | 9520 |  | 25240 | 0.16 |  | 1.48 | 17.44 |  | 5
Live | AMERICAN STANDARD | Platinum 20 | 6796518 | HRCU-A-CB | 4A6V0024A1 |  | 4TXFH024CZ3 | *UD2B060ACV3 | 12.5 | 18.5 | 9.6 | FALSE | Singlezone Ducted, Centrally Ducted | TRUE | 58 | 74 | 58 | N/A | [6 empty] | 02/02/22 | Ingersoll Rand | 7800 | 20600 | 1 | 20600 | 1 | 1 | 0.54 | 2.36 | 1.57 | 4.23 | 2.56 | 1 | 3.85 | 1 | 10660 | 16300 | 0.79126 | 16300 | 0.79126 | 1.25 | 2.36 | 2.02 | 2.5 | 2.02 | 0.78906 | 2.36 | 0.61299 | 10118 | 0.49117 |  | 12080 | 0.58641 | 1.68 |  | 1.94 | 1.77 | 0.69141 |  | 1.82 | 0.47273 | 8400 | 22400 | 22400 | 0.76 | 1.79 | 1.79 | 3.24 | 3.67 | 3.67 | 10020 |  | 25360 | 0.16 |  | 1.49 | 18.35 |  | 4.99
Live | AMERICAN STANDARD | Platinum 20 | 6796519 | HRCU-A-CB | 4A6V0024A1 |  | 4TXFH024CZ3 | *UHMB060ACV3 | 12 | 17 | 9 | FALSE | Singlezone Ducted, Centrally Ducted | TRUE | 59 | 74 | 60 | N/A | [6 empty] | 02/02/22 | Ingersoll Rand | 7900 | 20600 | 1 | 20800 | 1.0097 | 1 | 0.63 | 2.26 | 1.71 | 3.68 | 2.67 | 1 | 3.56 | 1 | 10990 | 16400 | 0.79612 | 16600 | 0.79808 | 1.34 | 2.26 | 2.16 | 2.4 | 2.13 | 0.79775 | 2.25 | 0.63202 | 10524 | 0.51087 |  | 12420 | 0.59712 | 1.78 |  | 2.08 | 1.73 | 0.64794 |  | 1.75 | 0.49157 | 7500 | 22200 | 22700 | 0.8 | 1.85 | 1.82 | 2.75 | 3.52 | 3.66 | 9120 |  | 25140 | 0.25 |  | 1.48 | 10.69 |  | 4.98
Live | AMERICAN STANDARD | Platinum 20 | 202325438 | HRCU-A-CB | 4A6V0024A1 |  | 4TXCB003DS3 | *UD2B060ACV3 | 13 | 19.5 | 9 | FALSE | Singlezone Ducted, Centrally Ducted | TRUE | 57 | 73 | 60 | N/A | [6 empty] | 02/02/22 | Ingersoll Rand | 8300 | 21400 | 1 | 22400 | 1.0467 | 1 | 0.59 | 2.32 | 1.71 | 4.12 | 2.7 | 1 | 3.84 | 1 | 11320 | 17500 | 0.81776 | 17600 | 0.78571 | 1.39 | 2.32 | 2.23 | 2.39 | 2.21 | 0.81852 | 2.31 | 0.60156 | 10830 | 0.50607 |  | 12940 | 0.57768 | 1.88 |  | 2.16 | 1.69 | 0.62593 |  | 1.76 | 0.45833 | 8000 | 24000 | 24200 | 0.79 | 1.85 | 1.84 | 2.97 | 3.8 | 3.85 | 9620 |  | 26020 | 0.19 |  | 1.49 | 14.84 |  | 5.12
Live | AMERICAN STANDARD | Platinum 19 | 202382481 | HRCU-A-CB | 4A6L9036A1 |  | 4TXCB004DS3 | S9V2B060D3PSB+RP | 11 | 15.25 | 10 | FALSE | Singlezone Ducted, Centrally Ducted | TRUE | 54 | 80 | 58 | N/A | [6 empty] | 02/02/22 | Ingersoll Rand | 19800 | 31000 | 1 | 32900 | 1.0613 | 1 | 1.34 | 2.72 | 2.6 | 4.33 | 3.34 | 1 | 3.71 | 1 | 20330 | 22200 | 0.71613 | 22500 | 0.68389 | 1.79 | 2.72 | 2.43 | 3.33 | 2.39 | 0.71557 | 2.71 | 0.73046 | 16800 | 0.54194 |  | 18040 | 0.54833 | 2.08 |  | 2.34 | 2.37 | 0.70958 |  | 2.26 | 0.60916 | 16300 | 33200 | 34000 | 1.61 | 3.02 | 2.97 | 2.97 | 3.22 | 3.36 | 21160 |  | 34000 | 0.61 |  | 2.22 | 10.17 |  | 4.49
Live | AMERICAN STANDARD | Platinum 19 | 201923684 | HRCU-A-CB | 4A6L9048A1 |  | TAM9A0C48V41 | N/A | 11.5 | 19 | 11.5 | FALSE | Singlezone Ducted, Centrally Ducted | TRUE | 58 | 81 | 57 | N/A | [6 empty] | 02/02/22 | Ingersoll Rand | 17000 | 46000 | 1 | 44900 | 0.97609 | 1 | 0.97 | 2.84 | 3.5 | 5.14 | 4.75 | 1 | 3.76 | 1 | 24390 | 32200 | 0.7 | 32200 | 0.71715 | 2.12 | 2.84 | 3.32 | 3.37 | 3.32 | 0.69895 | 2.84 | 0.75532 | 23464 | 0.51009 |  | 26340 | 0.58664 | 2.84 |  | 3.24 | 2.42 | 0.50947 |  | 2.38 | 0.63298 | 17100 | 47000 | 47000 | 1.57 | 4.09 | 4.09 | 3.19 | 3.37 | 3.37 | 20340 |  | 49960 | 0.27 |  | 3.31 | 22.08 |  | 4.42
Live | AMERICAN STANDARD | Platinum 19 | 201923686 | HRCU-A-CB | 4A6L9060A1 |  | TAM9A0C60V51 | N/A | 10.5 | 19 | 11 | FALSE | Singlezone Ducted, Centrally Ducted | TRUE | 55 | 80 | 54 | N/A | [6 empty] | 02/02/22 | Ingersoll Rand | 16900 | 56000 | 1 | 54700 | 0.97679 | 1 | 0.99 | 2.64 | 4.37 | 5 | 6.22 | 1 | 3.67 | 1 | 26700 | 37800 | 0.675 | 37800 | 0.69104 | 2.43 | 2.64 | 4.2 | 3.22 | 4.2 | 0.67524 | 2.64 | 0.71935 | 26566 | 0.47439 |  | 30460 | 0.55686 | 3.34 |  | 3.98 | 2.33 | 0.3746 |  | 2.24 | 0.61035 | 18600 | 58500 | 58600 | 1.51 | 5.57 | 5.56 | 3.61 | 3.08 | 3.09 | 22110 |  | 62660 | 0.31 |  | 4.61 | 20.9 |  | 3.98
Live | AMERICAN STANDARD | Platinum 19 | 201923082 | HRCU-A-CB | 4A6L9060A1 |  | 4TXCC009DS3 | *UD2C080ACV4 | 10.5 | 18.5 | 10 | FALSE | Singlezone Ducted, Centrally Ducted | TRUE | 59 | 82 | 60 | N/A | [6 empty] | 02/02/22 | Ingersoll Rand | 16700 | 54000 | 1 | 54800 | 1.0148 | 1 | 1.07 | 2.6 | 4.62 | 4.57 | 6.09 | 1 | 3.48 | 1 | 27910 | 38500 | 0.71296 | 39200 | 0.71533 | 2.56 | 2.6 | 4.41 | 3.2 | 4.34 | 0.71264 | 2.61 | 0.75 | 28510 | 0.52796 |  | 32480 | 0.5927 | 3.5 |  | 4.18 | 2.39 | 0.39245 |  | 2.28 | 0.65517 | 18100 | 58500 | 59900 | 1.5 | 5.57 | 5.48 | 3.54 | 3.08 | 3.2 | 21780 |  | 63960 | 0.33 |  | 4.47 | 19.34 |  | 4.19
Live | AMERICAN STANDARD | Platinum 19 | 20192308 | HRCU-A-CB | 4A6L9024A1 |  | TEM8A0B24V21+TDR | N/A | 12.5 | 19 | 11 | FALSE | Singlezone Ducted, Centrally Ducted | TRUE | 52 | 78 | 52 | N/A | [6 empty] | 02/02/22 | Ingersoll Rand | 10700 | 20000 | 1 | 20200 | 1.01 | 1 | 0.67 | 3.02 | 1.38 | 4.68 | 1.94 | 1 | 4.29 | 1 | 11320 | 13400 | 0.67 | 13400 | 0.66337 | 0.96 | 3.02 | 1.3 | 3.46 | 1.3 | 0.6701 | 3.02 | 0.70396 | 9618 | 0.4809 |  | 10520 | 0.52079 | 1.14 |  | 1.26 | 2.47 | 1.2732 |  | 2.45 | 0.5711 | 13200 | 23800 | 23900 | 1.18 | 1.9 | 1.9 | 3.28 | 3.67 | 3.69 | 14820 |  | 24580 | 0.24 |  | 1.43 | 18.1 |  | 5.04
Live | AMERICAN STANDARD | Platinum 19 | 201923077 | HRCU-A-CB | 4A6L9024A1 |  | 4TXFH036CZ3 | S9V2B060U3PSB+RP | 13 | 19 | 11 | FALSE | Singlezone Ducted, Centrally Ducted | TRUE | 52 | 79 | 53 | N/A | [6 empty] | 02/02/22 | Ingersoll Rand | 10600 | 19400 | 1 | 20100 | 1.0361 | 1 | 0.63 | 3 | 1.37 | 4.93 | 1.9 | 1 | 4.3 | 1 | 11210 | 13200 | 0.68041 | 13200 | 0.65672 | 0.95 | 3 | 1.29 | 3.46 | 1.29 | 0.67895 | 3 | 0.69767 | 9558 | 0.49268 |  | 10460 | 0.5204 | 1.14 |  | 1.26 | 2.46 | 1.2947 |  | 2.43 | 0.56512 | 13200 | 23800 | 23800 | 1.21 | 1.83 | 1.83 | 3.2 | 3.81 | 3.81 | 14820 |  | 25100 | 0.22 |  | 1.44 | 19.74 |  | 5.11
Live | AMERICAN STANDARD | Platinum 19 | 201923075 | HRCU-A-CB | 4A6L9024A1 |  | 4TXFH036CZ3 | S9V2B040U3PSB+RP | 12.5 | 19 | 11 | FALSE | Singlezone Ducted, Centrally Ducted | TRUE | 51 | 79 | 53 | N/A | [6 empty] | 02/02/22 | Ingersoll Rand | 10600 | 19600 | 1 | 20200 | 1.0306 | 1 | 0.64 | 3 | 1.37 | 4.85 | 1.91 | 1 | 4.32 | 1 | 11210 | 13200 | 0.67347 | 13200 | 0.65347 | 0.95 | 3 | 1.29 | 3.46 | 1.29 | 0.67539 | 3 | 0.69444 | 9558 | 0.48765 |  | 10460 | 0.51782 | 1.14 |  | 1.26 | 2.46 | 1.288 |  | 2.43 | 0.5625 | 13200 | 23800 | 23800 | 1.21 | 1.9 | 1.9 | 3.2 | 3.67 | 3.67 | 14820 |  | 24940 | 0.24 |  | 1.46 | 18.1 |  | 5.01
Live | AMERICAN STANDARD | Platinum 19 | 201923062 | HRCU-A-CB | 4A6L9024A1 |  | 4TXCB006DS3 | S9V2B060U3PSB+RP | 13 | 19.5 | 11.5 | FALSE | Singlezone Ducted, Centrally Ducted | TRUE | 52 | 79 | 54 | N/A | [6 empty] | 02/02/22 | Ingersoll Rand | 10900 | 20000 | 1 | 20800 | 1.04 | 1 | 0.64 | 3.06 | 1.4 | 4.99 | 1.92 | 1 | 4.35 | 1 | 11650 | 13500 | 0.675 | 13600 | 0.65385 | 0.96 | 3.06 | 1.3 | 3.56 | 1.29 | 0.67188 | 3.07 | 0.70575 | 9858 | 0.4929 |  | 10820 | 0.52019 | 1.14 |  | 1.26 | 2.53 | 1.3177 |  | 2.52 | 0.57931 | 13500 | 24200 | 24600 | 1.22 | 1.86 | 1.84 | 3.24 | 3.81 | 3.92 | 15290 |  | 25800 | 0.19 |  | 1.42 | 23.58 |  | 5.32
Live | AMERICAN STANDARD | Platinum 19 | 201923063 | HRCU-A-CB | 4A6L9024A1 |  | 4TXCB006DS3 | S9V2B040U3PSB+RP | 13 | 19.5 | 11 | FALSE | Singlezone Ducted, Centrally Ducted | TRUE | 52 | 79 | 54 | N/A | [6 empty] | 02/02/22 | Ingersoll Rand | 10900 | 20000 | 1 | 20800 | 1.04 | 1 | 0.65 | 3.06 | 1.4 | 4.91 | 1.92 | 1 | 4.35 | 1 | 11760 | 13600 | 0.68 | 13700 | 0.65865 | 0.96 | 3.06 | 1.31 | 3.59 | 1.3 | 0.67708 | 3.06 | 0.70345 | 10024 | 0.5012 |  | 10920 | 0.525 | 1.14 |  | 1.28 | 2.58 | 1.3438 |  | 2.5 | 0.57471 | 13500 | 24000 | 24400 | 1.21 | 1.85 | 1.83 | 3.27 | 3.8 | 3.91 | 15120 |  | 25700 | 0.23 |  | 1.43 | 19.27 |  | 5.27
Live | AMERICAN STANDARD | Platinum 19 | 201923061 | HRCU-A-CB | 4A6L9024A1 |  | 4TXCB006DS3 | S9V2B060D3PSB+RP | 12.5 | 18 | 11 | FALSE | Singlezone Ducted, Centrally Ducted | TRUE | 52 | 79 | 55 | N/A | [6 empty] | 02/02/22 | Ingersoll Rand | 10800 | 19400 | 1 | 20600 | 1.0619 | 1 | 0.65 | 3.02 | 1.39 | 4.87 | 1.88 | 1 | 4.34 | 1 | 11540 | 13300 | 0.68557 | 13500 | 0.65534 | 0.97 | 3.02 | 1.31 | 3.49 | 1.29 | 0.68617 | 3.02 | 0.69585 | 9758 | 0.50299 |  | 10720 | 0.52039 | 1.16 |  | 1.28 | 2.47 | 1.3138 |  | 2.45 | 0.56452 | 12500 | 22400 | 22900 | 1.15 | 1.79 | 1.76 | 3.19 | 3.67 | 3.81 | 14120 |  | 24040 | 0.29 |  | 1.41 | 14.27 |  | 5
Live | AMERICAN STANDARD | Platinum 19 | 20192306 | HRCU-A-CB | 4A6L9024A1 |  | 4TXCB006DS3 | S9V2B080D3PSB+RP | 12.5 | 17.5 | 11 | FALSE | Singlezone Ducted, Centrally Ducted | TRUE | 51 | 78 | 54 | N/A | [6 empty] | 02/02/22 | Ingersoll Rand | 10800 | 19600 | 1 | 20600 | 1.051 | 1 | 0.64 | 3.04 | 1.38 | 4.95 | 1.89 | 1 | 4.37 | 1 | 11430 | 13300 | 0.67857 | 13500 | 0.65534 | 0.96 | 3.04 | 1.3 | 3.49 | 1.28 | 0.67725 | 3.04 | 0.69565 | 9758 | 0.49786 |  | 10620 | 0.51553 | 1.16 |  | 1.28 | 2.47 | 1.3069 |  | 2.43 | 0.55606 | 12500 | 22600 | 23100 | 1.15 | 1.81 | 1.78 | 3.19 | 3.66 | 3.8 | 14220 |  | 24240 | 0.27 |  | 1.42 | 15.44 |  | 5
Live | AMERICAN STANDARD | Platinum 19 | 201923058 | HRCU-A-CB | 4A6L9024A1 |  | 4TXCB006DS3 | *UD2B080ACV3 | 13 | 19.5 | 11 | FALSE | Singlezone Ducted, Centrally Ducted | TRUE | 51 | 78 | 52 | N/A | [6 empty] | 02/02/22 | Ingersoll Rand | 10700 | 20400 | 1 | 20600 | 1.0098 | 1 | 0.63 | 3.08 | 1.37 | 4.98 | 1.94 | 1 | 4.41 | 1 | 11430 | 13600 | 0.66667 | 13600 | 0.66019 | 0.94 | 3.08 | 1.29 | 3.56 | 1.29 | 0.66495 | 3.09 | 0.70068 | 9718 | 0.47637 |  | 10620 | 0.51553 | 1.12 |  | 1.24 | 2.54 | 1.3093 |  | 2.51 | 0.56916 | 13500 | 24600 | 24600 | 1.19 | 1.89 | 1.89 | 3.32 | 3.81 | 3.81 | 15120 |  | 25120 | 0.21 |  | 1.43 | 21.1 |  | 5.15
Live | AMERICAN STANDARD | Platinum 19 | 201923056 | HRCU-A-CB | 4A6L9024A1 |  | 4TXCB004DS3 | S9V2B060D3PSB+RP | 12 | 17 | 11 | FALSE | Singlezone Ducted, Centrally Ducted | TRUE | 51 | 79 | 53 | N/A | [6 empty] | 02/02/22 | Ingersoll Rand | 10600 | 19400 | 1 | 20200 | 1.0412 | 1 | 0.64 | 2.92 | 1.41 | 4.85 | 1.95 | 1 | 4.2 | 1 | 11320 | 13100 | 0.67526 | 13200 | 0.65347 | 0.97 | 2.92 | 1.32 | 3.42 | 1.31 | 0.67179 | 2.93 | 0.69762 | 9618 | 0.49577 |  | 10460 | 0.51782 | 1.16 |  | 1.28 | 2.43 | 1.2462 |  | 2.39 | 0.56905 | 12100 | 22000 | 22400 | 1.13 | 1.83 | 1.81 | 3.14 | 3.52 | 3.63 | 13720 |  | 23600 | 0.34 |  | 1.44 | 11.83 |  | 4.8
Live | AMERICAN STANDARD | Platinum 19 | 201923055 | HRCU-A-CB | 4A6L9024A1 |  | 4TXCB004DS3 | *DHMB060BCV3 | 11.5 | 17 | 11 | FALSE | Singlezone Ducted, Centrally Ducted | TRUE | 51 | 78 | 53 | N/A | [6 empty] | 02/02/22 | Ingersoll Rand | 10500 | 19200 | 1 | 20000 | 1.0417 | 1 | 0.66 | 2.88 | 1.44 | 4.66 | 1.95 | 1 | 4.07 | 1 | 11100 | 13100 | 0.68229 | 13200 | 0.66 | 0.98 | 2.88 | 1.34 | 3.32 | 1.33 | 0.68205 | 2.89 | 0.71007 | 9452 | 0.49229 |  | 10360 | 0.518 | 1.16 |  | 1.3 | 2.39 | 1.2256 |  | 2.34 | 0.57494 | 12200 | 22000 | 22400 | 1.08 | 1.91 | 1.89 | 3.31 | 3.38 | 3.47 | 13550 |  | 22920 | 0.35 |  | 1.41 | 11.35 |  | 4.76
Live | AMERICAN STANDARD | Platinum 19 | 201923053 | HRCU-A-CB | 4A6L9024A1 |  | 4TXCB004DS3 | *UD2B080ACV3 | 13 | 18.75 | 11 | FALSE | Singlezone Ducted, Centrally Ducted | TRUE | 51 | 78 | 52 | N/A | [6 empty] | 02/02/22 | Ingersoll Rand | 10500 | 20000 | 1 | 20100 | 1.005 | 1 | 0.64 | 2.98 | 1.41 | 4.81 | 1.97 | 1 | 4.18 | 1 | 11210 | 13300 | 0.665 | 13300 | 0.66169 | 0.95 | 2.98 | 1.31 | 3.46 | 1.31 | 0.66497 | 2.98 | 0.71292 | 9518 | 0.4759 |  | 10420 | 0.51841 | 1.14 |  | 1.26 | 2.45 | 1.2437 |  | 2.42 | 0.57895 | 13000 | 24000 | 24000 | 1.14 | 1.85 | 1.85 | 3.34 | 3.8 | 3.8 | 14620 |  | 24520 | 0.28 |  | 1.43 | 15.3 |  | 5.03
Live | AMERICAN STANDARD | Platinum 19 | 201923052 | HRCU-A-CB | 4A6L9024A1 |  | 4TXCB003DS3 | S9V2B060D3PSB+RP | 12 | 17 | 11 | FALSE | Singlezone Ducted, Centrally Ducted | TRUE | 51 | 79 | 54 | N/A | [6 empty] | 02/02/22 | Ingersoll Rand | 11000 | 20000 | 1 | 21100 | 1.055 | 1 | 0.69 | 2.92 | 1.49 | 4.67 | 2.01 | 1 | 4.15 | 1 | 11760 | 13600 | 0.68 | 13800 | 0.65403 | 1.01 | 2.92 | 1.38 | 3.41 | 1.36 | 0.67662 | 2.93 | 0.70602 | 10024 | 0.5012 |  | 10920 | 0.51754 | 1.2 |  | 1.34 | 2.45 | 1.2189 |  | 2.39 | 0.5759 | 12100 | 22000 | 22500 | 1.1 | 1.83 | 1.8 | 3.22 | 3.52 | 3.66 | 13720 |  | 23540 | 0.35 |  | 1.42 | 11.49 |  | 4.86
Live | AMERICAN STANDARD | Platinum 19 | 201923051 | HRCU-A-CB | 4A6L9024A1 |  | 4TXCB003DS3 | S9V2B060U3PSB+RP | 12.5 | 18.5 | 11.5 | FALSE | Singlezone Ducted, Centrally Ducted | TRUE | 51 | 78 | 53 | N/A | [6 empty] | 02/02/22 | Ingersoll Rand | 11500 | 21200 | 1 | 22100 | 1.0425 | 1 | 0.69 | 3.04 | 1.52 | 4.88 | 2.04 | 1 | 4.26 | 1 | 12090 | 14100 | 0.66509 | 14300 | 0.64706 | 0.99 | 3.04 | 1.38 | 3.58 | 1.36 | 0.66667 | 3.04 | 0.71362 | 10264 | 0.48415 |  | 11280 | 0.51041 | 1.18 |  | 1.32 | 2.55 | 1.25 |  | 2.5 | 0.58685 | 13100 | 23200 | 23700 | 1.14 | 1.86 | 1.83 | 3.37 | 3.66 | 3.8 | 14620 |  | 25160 | 0.29 |  | 1.41 | 14.77 |  | 5.23
Live | AMERICAN STANDARD | Platinum 19 | 201922925 | HRCU-A-CB | 4A6L9024A1 |  | TEM8A0B30V31+TDR | N/A | 12.5 | 19 | 11 | FALSE | Singlezone Ducted, Centrally Ducted | TRUE | 52 | 78 | 52 | N/A | [6 empty] | 02/02/22 | Ingersoll Rand | 10700 | 20000 | 1 | 20200 | 1.01 | 1 | 0.66 | 3.02 | 1.38 | 4.75 | 1.94 | 1 | 4.29 | 1 | 11320 | 13400 | 0.67 | 13400 | 0.66337 | 0.96 | 3.02 | 1.3 | 3.46 | 1.3 | 0.6701 | 3.02 | 0.70396 | 9658 | 0.4829 |  | 10520 | 0.52079 | 1.14 |  | 1.26 | 2.48 | 1.2784 |  | 2.45 | 0.5711 | 13200 | 23600 | 23700 | 1.19 | 1.89 | 1.88 | 3.25 | 3.66 | 3.69 | 14820 |  | 24740 | 0.24 |  | 1.45 | 18.1 |  | 5
Live | AMERICAN STANDARD | Platinum 19 | 20192305 | HRCU-A-CB | 4A6L9024A1 |  | 4TXCB003DS3 | S9V2B040U3PSB+RP | 12.5 | 18.5 | 11 | FALSE | Singlezone Ducted, Centrally Ducted | TRUE | 50 | 78 | 52 | N/A | [6 empty] | 02/02/22 | Ingersoll Rand | 11500 | 21200 | 1 | 22100 | 1.0425 | 1 | 0.69 | 3.04 | 1.52 | 4.88 | 2.04 | 1 | 4.26 | 1 | 12090 | 14100 | 0.66509 | 14300 | 0.64706 | 1 | 3.04 | 1.38 | 3.54 | 1.36 | 0.66667 | 3.04 | 0.71362 | 10264 | 0.48415 |  | 11220 | 0.50769 | 1.18 |  | 1.34 | 2.55 | 1.25 |  | 2.45 | 0.57512 | 13100 | 23600 | 24200 | 1.13 | 1.89 | 1.85 | 3.4 | 3.66 | 3.83 | 14550 |  | 25240 | 0.3 |  | 1.42 | 14.21 |  | 5.21
Live | AMERICAN STANDARD | Platinum 19 | 20192292 | HRCU-A-CB | 4A6L9024A1 |  | 4TXFH036CZ3 | *UHMB060ACV3 | 12.5 | 18 | 10 | FALSE | Singlezone Ducted, Centrally Ducted | TRUE | 51 | 78 | 52 | N/A | [6 empty] | 02/02/22 | Ingersoll Rand | 10600 | 20000 | 1 | 20100 | 1.005 | 1 | 0.68 | 2.88 | 1.43 | 4.57 | 2.04 | 1 | 4.12 | 1 | 11210 | 13300 | 0.665 | 13300 | 0.66169 | 1 | 2.88 | 1.35 | 3.29 | 1.35 | 0.66176 | 2.89 | 0.70146 | 9558 | 0.4779 |  | 10420 | 0.51841 | 1.18 |  | 1.3 | 2.37 | 1.1618 |  | 2.35 | 0.57039 | 13000 | 23400 | 23400 | 1.18 | 1.87 | 1.87 | 3.23 | 3.67 | 3.67 | 14620 |  | 24180 | 0.32 |  | 1.48 | 13.39 |  | 4.79
Live | AMERICAN STANDARD | Platinum 19 | 201922919 | HRCU-A-CB | 4A6L9024A1 |  | 4TXFH024CZ3 | S9V2B040U3PSB+RP | 12.5 | 18 | 11 | FALSE | Singlezone Ducted, Centrally Ducted | TRUE | 51 | 79 | 53 | N/A | [6 empty] | 02/02/22 | Ingersoll Rand | 10800 | 19800 | 1 | 20500 | 1.0354 | 1 | 0.64 | 3.02 | 1.4 | 4.95 | 1.92 | 1 | 4.29 | 1 | 11430 | 13400 | 0.67677 | 13400 | 0.65366 | 0.95 | 3.02 | 1.3 | 3.53 | 1.3 | 0.67708 | 3.02 | 0.70396 | 9758 | 0.49283 |  | 10620 | 0.51805 | 1.14 |  | 1.26 | 2.51 | 1.3073 |  | 2.47 | 0.57576 | 12600 | 23200 | 23200 | 1.17 | 1.86 | 1.86 | 3.16 | 3.66 | 3.66 | 14050 |  | 24660 | 0.31 |  | 1.45 | 13.28 |  | 4.98
Live | AMERICAN STANDARD | Platinum 19 | 201922918 | HRCU-A-CB | 4A6L9024A1 |  | 4TXFH024CZ3 | S9V2B060U3PSB+RP | 12.5 | 18 | 11 | FALSE | Singlezone Ducted, Centrally Ducted | TRUE | 51 | 79 | 53 | N/A | [6 empty] | 02/02/22 | Ingersoll Rand | 10700 | 20000 | 1 | 20500 | 1.025 | 1 | 0.64 | 3.02 | 1.39 | 4.9 | 1.94 | 1 | 4.32 | 1 | 11430 | 13400 | 0.67 | 13400 | 0.65366 | 0.95 | 3.02 | 1.3 | 3.53 | 1.3 | 0.6701 | 3.02 | 0.69907 | 9758 | 0.4879 |  | 10620 | 0.51805 | 1.14 |  | 1.26 | 2.51 | 1.2938 |  | 2.47 | 0.57176 | 12600 | 23400 | 23400 | 1.16 | 1.87 | 1.87 | 3.18 | 3.67 | 3.67 | 14220 |  | 24700 | 0.3 |  | 1.45 | 13.89 |  | 4.99
Live | AMERICAN STANDARD | Platinum 19 | 201922917 | HRCU-A-CB | 4A6L9024A1 |  | 4TXFH024CZ3 | *UHMB060ACV3 | 12.5 | 16.75 | 10 | FALSE | Singlezone Ducted, Centrally Ducted | TRUE | 52 | 79 | 53 | N/A | [6 empty] | 02/02/22 | Ingersoll Rand | 10700 | 20000 | 1 | 20400 | 1.02 | 1 | 0.7 | 2.9 | 1.47 | 4.48 | 2.02 | 1 | 4.07 | 1 | 11430 | 13500 | 0.675 | 13500 | 0.66176 | 1 | 2.9 | 1.36 | 3.35 | 1.36 | 0.67327 | 2.91 | 0.71499 | 9758 | 0.4879 |  | 10720 | 0.52549 | 1.18 |  | 1.32 | 2.42 | 1.198 |  | 2.38 | 0.58477 | 12500 | 23000 | 23200 | 1.13 | 1.84 | 1.83 | 3.24 | 3.66 | 3.72 | 14020 |  | 23720 | 0.37 |  | 1.47 | 11.11 |  | 4.73
Live | AMERICAN STANDARD | Platinum 19 | 201922916 | HRCU-A-CB | 4A6L9024A1 |  | 4TXCC009DS3 | *DHMC100ACV4 | 11 | 15 | 10 | FALSE | Singlezone Ducted, Centrally Ducted | TRUE | 52 | 78 | 53 | N/A | [6 empty] | 02/02/22 | Ingersoll Rand | 10400 | 19400 | 1 | 19700 | 1.0155 | 1 | 0.7 | 2.84 | 1.4 | 4.35 | 2 | 1 | 4.12 | 1 | 11210 | 13200 | 0.68041 | 13200 | 0.67005 | 1.04 | 2.84 | 1.36 | 3.16 | 1.36 | 0.68 | 2.84 | 0.68932 | 9558 | 0.49268 |  | 10420 | 0.52893 | 1.22 |  | 1.34 | 2.3 | 1.15 |  | 2.28 | 0.5534 | 12000 | 22000 | 22000 | 1.17 | 2 | 2 | 3.01 | 3.22 | 3.22 | 13450 |  | 22780 | 0.47 |  | 1.53 | 8.39 |  | 4.36
Live | AMERICAN STANDARD | Platinum 19 | 201922914 | HRCU-A-CB | 4A6L9024A1 |  | 4TXCC007DS3 | *UD2C080ACV4 | 13 | 20 | 11.5 | FALSE | Singlezone Ducted, Centrally Ducted | TRUE | 52 | 78 | 53 | N/A | [6 empty] | 02/02/22 | Ingersoll Rand | 10800 | 20000 | 1 | 20600 | 1.03 | 1 | 0.63 | 3.14 | 1.35 | 5.02 | 1.87 | 1 | 4.47 | 1 | 11430 | 13600 | 0.68 | 13600 | 0.66019 | 0.94 | 3.14 | 1.27 | 3.56 | 1.27 | 0.67914 | 3.14 | 0.70246 | 9758 | 0.4879 |  | 10720 | 0.52039 | 1.12 |  | 1.24 | 2.55 | 1.3636 |  | 2.53 | 0.566 | 13500 | 24800 | 24800 | 1.2 | 1.91 | 1.91 | 3.3 | 3.81 | 3.81 | 15290 |  | 25320 | 0.2 |  | 1.43 | 22.41 |  | 5.19
Live | AMERICAN STANDARD | Platinum 19 | 201922915 | HRCU-A-CB | 4A6L9024A1 |  | 4TXCC007DS3 | *DHMC100ACV4 | 11.5 | 15.5 | 10.5 | FALSE | Singlezone Ducted, Centrally Ducted | TRUE | 52 | 78 | 52 | N/A | [6 empty] | 02/02/22 | Ingersoll Rand | 11000 | 20600 | 1 | 20800 | 1.0097 | 1 | 0.72 | 2.96 | 1.43 | 4.48 | 2.04 | 1 | 4.26 | 1 | 11650 | 13800 | 0.6699 | 13800 | 0.66346 | 1.04 | 2.96 | 1.37 | 3.28 | 1.37 | 0.67157 | 2.95 | 0.69249 | 9958 | 0.4834 |  | 10880 | 0.52308 | 1.22 |  | 1.34 | 2.39 | 1.1716 |  | 2.38 | 0.55869 | 12200 | 22800 | 22800 | 1.2 | 1.98 | 1.98 | 2.98 | 3.37 | 3.37 | 13920 |  | 23320 | 0.42 |  | 1.54 | 9.71 |  | 4.44
Live | AMERICAN STANDARD | Platinum 19 | 20192291 | HRCU-A-CB | 4A6L9024A1 |  | 4TXCB006DS3 | *UHMB060ACV3 | 12.5 | 18 | 11 | FALSE | Singlezone Ducted, Centrally Ducted | TRUE | 52 | 79 | 53 | N/A | [6 empty] | 02/02/22 | Ingersoll Rand | 10900 | 20600 | 1 | 20800 | 1.0097 | 1 | 0.68 | 3.02 | 1.43 | 4.7 | 2 | 1 | 4.26 | 1 | 11650 | 13800 | 0.6699 | 13800 | 0.66346 | 0.99 | 3.02 | 1.34 | 3.45 | 1.34 | 0.67 | 3.02 | 0.70892 | 9958 | 0.4834 |  | 10920 | 0.525 | 1.18 |  | 1.3 | 2.47 | 1.235 |  | 2.46 | 0.57746 | 13400 | 24000 | 24000 | 1.21 | 1.92 | 1.92 | 3.25 | 3.66 | 3.66 | 15020 |  | 25300 | 0.29 |  | 1.49 | 15.18 |  | 4.98
Live | AMERICAN STANDARD | Platinum 19 | 201922907 | HRCU-A-CB | 4A6L9024A1 |  | 4TXCB006DS3 | *DD2B060ACV3 | 12.5 | 18 | 11 | FALSE | Singlezone Ducted, Centrally Ducted | TRUE | 51 | 78 | 53 | N/A | [6 empty] | 02/02/22 | Ingersoll Rand | 10600 | 19800 | 1 | 20400 | 1.0303 | 1 | 0.65 | 3.04 | 1.37 | 4.78 | 1.91 | 1 | 4.36 | 1 | 11320 | 13300 | 0.67172 | 13400 | 0.65686 | 0.96 | 3.04 | 1.29 | 3.46 | 1.28 | 0.67016 | 3.04 | 0.69725 | 9558 | 0.48273 |  | 10520 | 0.51569 | 1.14 |  | 1.26 | 2.46 | 1.288 |  | 2.45 | 0.56193 | 12600 | 22600 | 23000 | 1.12 | 1.81 | 1.79 | 3.3 | 3.66 | 3.77 | 14050 |  | 23680 | 0.28 |  | 1.4 | 14.71 |  | 4.96
Live | AMERICAN STANDARD | Platinum 19 | 201922908 | HRCU-A-CB | 4A6L9024A1 |  | 4TXCB006DS3 | S9V2B080U3PSB+RP | 13 | 19 | 11.5 | FALSE | Singlezone Ducted, Centrally Ducted | TRUE | 51 | 78 | 53 | N/A | [6 empty] | 02/02/22 | Ingersoll Rand | 10900 | 20200 | 1 | 20800 | 1.0297 | 1 | 0.64 | 3.06 | 1.39 | 4.99 | 1.93 | 1 | 4.39 | 1 | 11540 | 13500 | 0.66832 | 13600 | 0.65385 | 0.95 | 3.06 | 1.3 | 3.56 | 1.29 | 0.66839 | 3.07 | 0.69932 | 9858 | 0.48802 |  | 10720 | 0.51538 | 1.14 |  | 1.26 | 2.53 | 1.3109 |  | 2.49 | 0.5672 | 13400 | 24400 | 24700 | 1.22 | 1.88 | 1.86 | 3.22 | 3.8 | 3.89 | 15290 |  | 25840 | 0.19 |  | 1.43 | 23.58 |  | 5.3
Live | AMERICAN STANDARD | Platinum 19 | 201922904 | HRCU-A-CB | 4A6L9024A1 |  | 4TXCB006DS3 | *DHMB080ACV3 | 11 | 16 | 11 | FALSE | Singlezone Ducted, Centrally Ducted | TRUE | 52 | 78 | 54 | N/A | [6 empty] | 02/02/22 | Ingersoll Rand | 10900 | 20000 | 1 | 20600 | 1.03 | 1 | 0.7 | 2.98 | 1.41 | 4.56 | 1.97 | 1 | 4.28 | 1 | 11540 | 13700 | 0.685 | 13700 | 0.66505 | 1.01 | 2.98 | 1.35 | 3.35 | 1.35 | 0.68528 | 2.97 | 0.69393 | 9858 | 0.4929 |  | 10820 | 0.52524 | 1.2 |  | 1.32 | 2.41 | 1.2234 |  | 2.4 | 0.56075 | 12300 | 22800 | 22900 | 1.17 | 2.07 | 2.07 | 3.08 | 3.23 | 3.24 | 13920 |  | 23420 | 0.39 |  | 1.5 | 10.46 |  | 4.58
Live | AMERICAN STANDARD | Platinum 19 | 201922905 | HRCU-A-CB | 4A6L9024A1 |  | 4TXCB006DS3 | *DHMB060BCV3 | 12.5 | 17.5 | 11 | FALSE | Singlezone Ducted, Centrally Ducted | TRUE | 52 | 78 | 53 | N/A | [6 empty] | 02/02/22 | Ingersoll Rand | 10700 | 20000 | 1 | 20400 | 1.02 | 1 | 0.66 | 3.02 | 1.39 | 4.75 | 1.94 | 1 | 4.3 | 1 | 11320 | 13400 | 0.67 | 13500 | 0.66176 | 0.97 | 3.02 | 1.31 | 3.42 | 1.3 | 0.6701 | 3.02 | 0.70233 | 9658 | 0.4829 |  | 10620 | 0.52059 | 1.16 |  | 1.28 | 2.44 | 1.2577 |  | 2.43 | 0.56512 | 12600 | 22600 | 23000 | 1.12 | 1.81 | 1.79 | 3.3 | 3.66 | 3.77 | 14050 |  | 23680 | 0.29 |  | 1.42 | 14.2 |  | 4.89
Live | AMERICAN STANDARD | Platinum 19 | 201922902 | HRCU-A-CB | 4A6L9024A1 |  | 4TXCB004DS3 | S9V2B060U3PSB+RP | 12.5 | 19 | 11 | FALSE | Singlezone Ducted, Centrally Ducted | TRUE | 52 | 79 | 55 | N/A | [6 empty] | 02/02/22 | Ingersoll Rand | 10700 | 19200 | 1 | 20300 | 1.0573 | 1 | 0.65 | 2.92 | 1.44 | 4.82 | 1.93 | 1 | 4.13 | 1 | 11320 | 13200 | 0.6875 | 13300 | 0.65517 | 0.96 | 2.92 | 1.33 | 3.46 | 1.32 | 0.68394 | 2.93 | 0.70944 | 9658 | 0.50302 |  | 10560 | 0.5202 | 1.16 |  | 1.28 | 2.44 | 1.2642 |  | 2.42 | 0.58596 | 13000 | 23600 | 24000 | 1.17 | 1.89 | 1.87 | 3.26 | 3.66 | 3.76 | 14620 |  | 25200 | 0.27 |  | 1.43 | 15.87 |  | 5.16
Live | AMERICAN STANDARD | Platinum 19 | 201922903 | HRCU-A-CB | 4A6L9024A1 |  | 4TXCB006DS3 | S9V2B040D3PSB+RP | 12.5 | 17.5 | 11 | FALSE | Singlezone Ducted, Centrally Ducted | TRUE | 51 | 79 | 53 | N/A | [6 empty] | 02/02/22 | Ingersoll Rand | 10800 | 20000 | 1 | 20700 | 1.035 | 1 | 0.64 | 3.04 | 1.37 | 4.95 | 1.93 | 1 | 4.43 | 1 | 11540 | 13400 | 0.67 | 13500 | 0.65217 | 0.97 | 3.04 | 1.3 | 3.49 | 1.29 | 0.66839 | 3.04 | 0.68623 | 9818 | 0.4909 |  | 10720 | 0.51787 | 1.16 |  | 1.26 | 2.48 | 1.285 |  | 2.49 | 0.56208 | 12500 | 22600 | 22900 | 1.17 | 1.81 | 1.79 | 3.13 | 3.66 | 3.75 | 14120 |  | 24200 | 0.29 |  | 1.44 | 14.27 |  | 4.93
Live | AMERICAN STANDARD | Platinum 19 | 201922901 | HRCU-A-CB | 4A6L9024A1 |  | 4TXCB004DS3 | S9V2B080U3PSB+RP | 12.5 | 19 | 11 | FALSE | Singlezone Ducted, Centrally Ducted | TRUE | 52 | 79 | 54 | N/A | [6 empty] | 02/02/22 | Ingersoll Rand | 10700 | 19400 | 1 | 20300 | 1.0464 | 1 | 0.64 | 2.98 | 1.43 | 4.9 | 1.91 | 1 | 4.16 | 1 | 11430 | 13300 | 0.68557 | 13400 | 0.6601 | 0.96 | 2.98 | 1.32 | 3.49 | 1.31 | 0.68586 | 2.98 | 0.71635 | 9758 | 0.50299 |  | 10660 | 0.52512 | 1.16 |  | 1.28 | 2.47 | 1.2932 |  | 2.44 | 0.58654 | 13100 | 23800 | 24100 | 1.18 | 1.9 | 1.89 | 3.25 | 3.67 | 3.74 | 14720 |  | 25300 | 0.26 |  | 1.44 | 16.59 |  | 5.15
Live | AMERICAN STANDARD | Platinum 19 | 2019229 | HRCU-A-CB | 4A6L9024A1 |  | 4TXCB004DS3 | S9V2B040U3PSB+RP | 12.5 | 18.5 | 11 | FALSE | Singlezone Ducted, Centrally Ducted | TRUE | 52 | 79 | 54 | N/A | [6 empty] | 02/02/22 | Ingersoll Rand | 10700 | 19600 | 1 | 20400 | 1.0408 | 1 | 0.65 | 2.96 | 1.44 | 4.82 | 1.94 | 1 | 4.15 | 1 | 11430 | 13300 | 0.67857 | 13400 | 0.65686 | 0.97 | 2.96 | 1.33 | 3.45 | 1.32 | 0.68041 | 2.95 | 0.71084 | 9818 | 0.50092 |  | 10660 | 0.52255 | 1.16 |  | 1.3 | 2.48 | 1.2784 |  | 2.4 | 0.57831 | 13100 | 23800 | 24100 | 1.16 | 1.9 | 1.88 | 3.31 | 3.67 | 3.76 | 14620 |  | 25140 | 0.3 |  | 1.44 | 14.28 |  | 5.12
Live | AMERICAN STANDARD | Platinum 19 | 201922899 | HRCU-A-CB | 4A6L9024A1 |  | 4TXCB004DS3 | S9V2B080D3PSB+RP | 12 | 17 | 11 | FALSE | Singlezone Ducted, Centrally Ducted | TRUE | 52 | 80 | 55 | N/A | [6 empty] | 02/02/22 | Ingersoll Rand | 10600 | 19200 | 1 | 20100 | 1.0469 | 1 | 0.64 | 2.9 | 1.43 | 4.85 | 1.94 | 1 | 4.12 | 1 | 11320 | 13100 | 0.68229 | 13200 | 0.65672 | 0.97 | 2.9 | 1.33 | 3.42 | 1.32 | 0.68041 | 2.91 | 0.70631 | 9658 | 0.50302 |  | 10560 | 0.52537 | 1.16 |  | 1.3 | 2.44 | 1.2577 |  | 2.38 | 0.57767 | 12200 | 22000 | 22500 | 1.12 | 1.83 | 1.8 | 3.19 | 3.52 | 3.66 | 13720 |  | 23540 | 0.33 |  | 1.41 | 12.18 |  | 4.89
Live | AMERICAN STANDARD | Platinum 19 | 201922898 | HRCU-A-CB | 4A6L9024A1 |  | 4TXCB004DS3 | S9V2B040D3PSB+RP | 11.5 | 17 | 11 | FALSE | Singlezone Ducted, Centrally Ducted | TRUE | 52 | 79 | 55 | N/A | [6 empty] | 02/02/22 | Ingersoll Rand | 10600 | 19200 | 1 | 20200 | 1.0521 | 1 | 0.66 | 2.9 | 1.44 | 4.71 | 1.94 | 1 | 4.11 | 1 | 11320 | 13100 | 0.68229 | 13300 | 0.65842 | 0.98 | 2.9 | 1.34 | 3.39 | 1.32 | 0.68041 | 2.91 | 0.70803 | 9718 | 0.50615 |  | 10560 | 0.52277 | 1.18 |  | 1.3 | 2.41 | 1.2423 |  | 2.38 | 0.57908 | 12200 | 22000 | 22600 | 1.1 | 1.91 | 1.88 | 3.25 | 3.38 | 3.52 | 13550 |  | 23480 | 0.36 |  | 1.41 | 11.03 |  | 4.88
Live | AMERICAN STANDARD | Platinum 19 | 201922897 | HRCU-A-CB | 4A6L9024A1 |  | 4TXCB004DS3 | *DHMB080ACV3 | 11.5 | 15.5 | 10 | FALSE | Singlezone Ducted, Centrally Ducted | TRUE | 52 | 78 | 52 | N/A | [6 empty] | 02/02/22 | Ingersoll Rand | 10700 | 20000 | 1 | 20200 | 1.01 | 1 | 0.7 | 2.84 | 1.46 | 4.48 | 2.06 | 1 | 4.05 | 1 | 11320 | 13400 | 0.67 | 13400 | 0.66337 | 1.02 | 2.84 | 1.38 | 3.25 | 1.38 | 0.6699 | 2.85 | 0.7037 | 9658 | 0.4829 |  | 10560 | 0.52277 | 1.22 |  | 1.34 | 2.32 | 1.1262 |  | 2.31 | 0.57037 | 11900 | 22000 | 22100 | 1.13 | 1.91 | 1.91 | 3.09 | 3.38 | 3.39 | 13350 |  | 22880 | 0.43 |  | 1.51 | 9.1 |  | 4.44
Live | AMERICAN STANDARD | Platinum 19 | 201922896 | HRCU-A-CB | 4A6L9024A1 |  | 4TXCB004DS3 | *DD2B060ACV3 | 12.5 | 17 | 10 | FALSE | Singlezone Ducted, Centrally Ducted | TRUE | 52 | 78 | 53 | N/A | [6 empty] | 02/02/22 | Ingersoll Rand | 10400 | 19200 | 1 | 19900 | 1.0365 | 1 | 0.64 | 2.98 | 1.38 | 4.76 | 1.89 | 1 | 4.23 | 1 | 11100 | 13200 | 0.6875 | 13200 | 0.66332 | 0.95 | 2.98 | 1.3 | 3.42 | 1.3 | 0.68783 | 2.98 | 0.70449 | 9452 | 0.49229 |  | 10360 | 0.5206 | 1.14 |  | 1.26 | 2.43 | 1.2857 |  | 2.41 | 0.56974 | 12100 | 22400 | 22400 | 1.09 | 1.79 | 1.79 | 3.25 | 3.67 | 3.67 | 13550 |  | 23020 | 0.34 |  | 1.44 | 11.68 |  | 4.69
Live | AMERICAN STANDARD | Platinum 19 | 201922893 | HRCU-A-CB | 4A6L9024A1 |  | 4TXCB003DS3 | S9V2B080D3PSB+RP | 12 | 17 | 11 | FALSE | Singlezone Ducted, Centrally Ducted | TRUE | 52 | 79 | 54 | N/A | [6 empty] | 02/02/22 | Ingersoll Rand | 11000 | 20400 | 1 | 21100 | 1.0343 | 1 | 0.68 | 2.96 | 1.48 | 4.74 | 2.02 | 1 | 4.18 | 1 | 11760 | 13700 | 0.67157 | 13900 | 0.65877 | 1 | 2.96 | 1.38 | 3.45 | 1.36 | 0.67327 | 2.95 | 0.70574 | 10064 | 0.49333 |  | 11020 | 0.52227 | 1.2 |  | 1.34 | 2.46 | 1.2178 |  | 2.41 | 0.57656 | 12200 | 22000 | 22500 | 1.12 | 1.83 | 1.8 | 3.19 | 3.52 | 3.66 | 13720 |  | 23540 | 0.34 |  | 1.42 | 11.83 |  | 4.86
Live | AMERICAN STANDARD | Platinum 19 | 20192289 | HRCU-A-CB | 4A6L9024A1 |  | 4TXCB003DS3 | S9V2B040D3PSB+RP | 12 | 17 | 11 | FALSE | Singlezone Ducted, Centrally Ducted | TRUE | 51 | 79 | 54 | N/A | [6 empty] | 02/02/22 | Ingersoll Rand | 11100 | 20000 | 1 | 21200 | 1.06 | 1 | 0.68 | 2.96 | 1.47 | 4.78 | 1.98 | 1 | 4.23 | 1 | 11760 | 13700 | 0.685 | 13800 | 0.65094 | 1.01 | 2.96 | 1.37 | 3.41 | 1.36 | 0.68687 | 2.95 | 0.6974 | 10024 | 0.5012 |  | 10920 | 0.51509 | 1.2 |  | 1.34 | 2.45 | 1.2374 |  | 2.39 | 0.56501 | 12100 | 22200 | 22500 | 1.12 | 1.85 | 1.83 | 3.17 | 3.52 | 3.6 | 13720 |  | 23540 | 0.36 |  | 1.46 | 11.17 |  | 4.73
Live | AMERICAN STANDARD | Platinum 19 | 201922891 | HRCU-A-CB | 4A6L9024A1 |  | 4TXCB003DS3 | *DHMB080ACV3 | 11.5 | 15.5 | 10.5 | FALSE | Singlezone Ducted, Centrally Ducted | TRUE | 52 | 78 | 53 | N/A | [6 empty] | 02/02/22 | Ingersoll Rand | 11100 | 20600 | 1 | 21100 | 1.0243 | 1 | 0.73 | 2.88 | 1.52 | 4.46 | 2.1 | 1 | 4.07 | 1 | 11870 | 14000 | 0.67961 | 14000 | 0.66351 | 1.05 | 2.88 | 1.42 | 3.31 | 1.42 | 0.67619 | 2.89 | 0.71007 | 10064 | 0.48854 |  | 11020 | 0.52227 | 1.24 |  | 1.38 | 2.38 | 1.1333 |  | 2.34 | 0.57494 | 12000 | 22200 | 22300 | 1.14 | 1.93 | 1.93 | 3.08 | 3.37 | 3.39 | 13520 |  | 22820 | 0.44 |  | 1.51 | 9.01 |  | 4.43
Live | AMERICAN STANDARD | Platinum 19 | 201922888 | HRCU-A-CB | 4A6L9024A1 |  | 4TXCB003DS3 | *DHMB060BCV3 | 11.5 | 17 | 11 | FALSE | Singlezone Ducted, Centrally Ducted | TRUE | 51 | 78 | 54 | N/A | [6 empty] | 02/02/22 | Ingersoll Rand | 10900 | 20000 | 1 | 20900 | 1.045 | 1 | 0.69 | 2.9 | 1.5 | 4.63 | 2.02 | 1 | 4.08 | 1 | 11650 | 13700 | 0.685 | 13800 | 0.66029 | 1.01 | 2.9 | 1.39 | 3.38 | 1.38 | 0.68317 | 2.91 | 0.71324 | 9858 | 0.4929 |  | 10820 | 0.5177 | 1.2 |  | 1.34 | 2.41 | 1.1931 |  | 2.37 | 0.58088 | 12200 | 22000 | 22400 | 1.08 | 1.91 | 1.89 | 3.31 | 3.38 | 3.47 | 13550 |  | 23180 | 0.37 |  | 1.44 | 10.73 |  | 4.72
Live | AMERICAN STANDARD | Platinum 19 | 201922889 | HRCU-A-CB | 4A6L9024A1 |  | 4TXCB003DS3 | S9V2B080U3PSB+RP | 12.5 | 18.5 | 11.5 | FALSE | Singlezone Ducted, Centrally Ducted | TRUE | 50 | 78 | 53 | N/A | [6 empty] | 02/02/22 | Ingersoll Rand | 11500 | 21000 | 1 | 22100 | 1.0524 | 1 | 0.68 | 3.06 | 1.51 | 4.96 | 2.01 | 1 | 4.29 | 1 | 12090 | 14100 | 0.67143 | 14300 | 0.64706 | 0.98 | 3.06 | 1.37 | 3.62 | 1.35 | 0.67164 | 3.06 | 0.71329 | 10224 | 0.48686 |  | 11180 | 0.50588 | 1.18 |  | 1.32 | 2.54 | 1.2637 |  | 2.48 | 0.57809 | 13100 | 23600 | 24100 | 1.15 | 1.89 | 1.86 | 3.34 | 3.66 | 3.8 | 14720 |  | 25400 | 0.29 |  | 1.43 | 14.88 |  | 5.21
Live | AMERICAN STANDARD | Platinum 19 | 201922887 | HRCU-A-CB | 4A6L9024A1 |  | 4TXCB003DS3 | *DD2B060ACV3 | 12 | 17 | 11 | FALSE | Singlezone Ducted, Centrally Ducted | TRUE | 51 | 78 | 52 | N/A | [6 empty] | 02/02/22 | Ingersoll Rand | 10900 | 20400 | 1 | 20900 | 1.0245 | 1 | 0.68 | 2.92 | 1.48 | 4.7 | 2.05 | 1 | 4.14 | 1 | 11540 | 13600 | 0.66667 | 13700 | 0.6555 | 1 | 2.92 | 1.37 | 3.38 | 1.36 | 0.66341 | 2.93 | 0.70773 | 9758 | 0.47833 |  | 10720 | 0.51292 | 1.2 |  | 1.32 | 2.38 | 1.161 |  | 2.38 | 0.57488 | 12200 | 22200 | 22600 | 1.07 | 1.85 | 1.83 | 3.34 | 3.52 | 3.62 | 13720 |  | 23120 | 0.35 |  | 1.41 | 11.49 |  | 4.81
Live | AMERICAN STANDARD | Platinum 19 | 201922848 | HRCU-A-CB | 4A6L9060A1 |  | TEM8A0D60V51+TDR | N/A | 10.5 | 18 | 10.5 | FALSE | Singlezone Ducted, Centrally Ducted | TRUE | 58 | 82 | 58 | N/A | [6 empty] | 02/02/22 | Ingersoll Rand | 16300 | 53000 | 1 | 52600 | 0.99245 | 1 | 0.99 | 2.64 | 4.14 | 4.83 | 5.88 | 1 | 3.72 | 1 | 26700 | 37600 | 0.70943 | 37600 | 0.71483 | 2.55 | 2.64 | 4.17 | 3.07 | 4.17 | 0.70918 | 2.64 | 0.70968 | 27152 | 0.5123 |  | 30920 | 0.58783 | 3.52 |  | 4.06 | 2.26 | 0.38435 |  | 2.23 | 0.59946 | 17600 | 57000 | 57000 | 1.47 | 5.43 | 5.43 | 3.51 | 3.08 | 3.08 | 21010 |  | 61420 | 0.42 |  | 4.56 | 14.66 |  | 3.95
Live | AMERICAN STANDARD | Platinum 19 | 201922846 | HRCU-A-CB | 4A6L9060A1 |  | TEM8A0C60V51+TDR | N/A | 10.5 | 19 | 10 | FALSE | Singlezone Ducted, Centrally Ducted | TRUE | 59 | 82 | 57 | N/A | [6 empty] | 02/02/22 | Ingersoll Rand | 16000 | 54500 | 1 | 53000 | 0.97248 | 1 | 1.01 | 2.7 | 4.2 | 4.64 | 5.92 | 1 | 3.7 | 1 | 26920 | 38500 | 0.70642 | 38500 | 0.72642 | 2.5 | 2.7 | 4.17 | 3.16 | 4.18 | 0.70608 | 2.71 | 0.73243 | 27598 | 0.50639 |  | 31580 | 0.59585 | 3.42 |  | 4.02 | 2.36 | 0.39865 |  | 2.3 | 0.62162 | 18100 | 60000 | 60000 | 1.53 | 5.71 | 5.72 | 3.47 | 3.08 | 3.07 | 21880 |  | 63540 | 0.3 |  | 4.56 | 21.37 |  | 4.08
Live | AMERICAN STANDARD | Platinum 19 | 201922837 | HRCU-A-CB | 4A6L9060A1 |  | 4TXCD010DS3+HORIZ-LT | *DD2C100ACV5 | 10 | 18.75 | 10 | FALSE | Singlezone Ducted, Centrally Ducted | TRUE | 58 | 82 | 59 | N/A | [6 empty] | 02/02/22 | Ingersoll Rand | 16200 | 52500 | 1 | 53300 | 1.0152 | 1 | 1.05 | 2.5 | 4.48 | 4.52 | 6.15 | 1 | 3.49 | 1 | 26920 | 37600 | 0.71619 | 37900 | 0.71107 | 2.65 | 2.5 | 4.43 | 2.98 | 4.41 | 0.71707 | 2.51 | 0.7192 | 27398 | 0.52187 |  | 31280 | 0.58687 | 3.66 |  | 4.28 | 2.19 | 0.3561 |  | 2.14 | 0.61318 | 17900 | 57000 | 58000 | 1.45 | 5.7 | 5.63 | 3.62 | 2.93 | 3.02 | 21310 |  | 62000 | 0.34 |  | 4.43 | 18.37 |  | 4.1
Live | AMERICAN STANDARD | Platinum 19 | 201922847 | HRCU-A-CB | 4A6L9060A1 |  | TEM8A0D48V41+TDR | N/A | 10.5 | 18 | 10.75 | FALSE | Singlezone Ducted, Centrally Ducted | TRUE | 58 | 81 | 57 | N/A | [6 empty] | 02/02/22 | Ingersoll Rand | 16300 | 53500 | 1 | 53200 | 0.99439 | 1 | 0.99 | 2.68 | 4.1 | 4.83 | 5.85 | 1 | 3.8 | 1 | 26810 | 37800 | 0.70654 | 37800 | 0.71053 | 2.53 | 2.68 | 4.12 | 3.11 | 4.13 | 0.70598 | 2.69 | 0.70789 | 27152 | 0.50751 |  | 30980 | 0.58233 | 3.5 |  | 4.02 | 2.27 | 0.38803 |  | 2.26 | 0.59474 | 17700 | 58500 | 58500 | 1.51 | 5.57 | 5.57 | 3.44 | 3.08 | 3.08 | 21310 |  | 62040 | 0.37 |  | 4.54 | 16.88 |  | 4
Live | AMERICAN STANDARD | Platinum 19 | 201922835 | HRCU-A-CB | 4A6L9060A1 |  | 4TXCD010DS3+HORIZ-LT | *DD2D120ACV5 | 11 | 18.5 | 10 | FALSE | Singlezone Ducted, Centrally Ducted | TRUE | 58 | 82 | 59 | N/A | [6 empty] | 02/02/22 | Ingersoll Rand | 16700 | 53000 | 1 | 54600 | 1.0302 | 1 | 1.1 | 2.62 | 4.81 | 4.45 | 5.93 | 1 | 3.33 | 1 | 27470 | 37400 | 0.70566 | 38500 | 0.70513 | 2.38 | 2.62 | 4.31 | 3.38 | 4.18 | 0.70489 | 2.62 | 0.78679 | 27824 | 0.52498 |  | 31680 | 0.58022 | 3.14 |  | 3.94 | 2.6 | 0.43845 |  | 2.36 | 0.70871 | 17900 | 58000 | 59300 | 1.51 | 5.27 | 5.19 | 3.47 | 3.23 | 3.35 | 21410 |  | 62780 | 0.32 |  | 4.25 | 19.61 |  | 4.33
Live | AMERICAN STANDARD | Platinum 19 | 201922833 | HRCU-A-CB | 4A6L9060A1 |  | 4TXCD010DS3 | *DHMD120BCV5 | 10 | 16.75 | 10 | FALSE | Singlezone Ducted, Centrally Ducted | TRUE | 60 | 83 | 62 | N/A | [6 empty] | 02/02/22 | Ingersoll Rand | 16000 | 50000 | 1 | 51700 | 1.034 | 1 | 1.1 | 2.52 | 4.58 | 4.26 | 5.81 | 1 | 3.31 | 1 | 27030 | 36400 | 0.728 | 37500 | 0.72534 | 2.56 | 2.52 | 4.35 | 3.09 | 4.23 | 0.72806 | 2.53 | 0.76435 | 27664 | 0.55328 |  | 31360 | 0.60658 | 3.44 |  | 4.12 | 2.36 | 0.4062 |  | 2.23 | 0.67372 | 15800 | 53500 | 54700 | 1.44 | 5.35 | 5.27 | 3.22 | 2.93 | 3.04 | 19040 |  | 58240 | 0.47 |  | 4.23 | 11.87 |  | 4.04
Live | AMERICAN STANDARD | Platinum 19 | 201922834 | HRCU-A-CB | 4A6L9060A1 |  | 4TXCD010DS3 | *DHMC100ACV4 | 9.5 | 15.5 | 9.5 | FALSE | Singlezone Ducted, Centrally Ducted | TRUE | 60 | 83 | 63 | N/A | [6 empty] | 02/02/22 | Ingersoll Rand | 15900 | 48000 | 1 | 51100 | 1.0646 | 1 | 1.18 | 2.4 | 4.55 | 3.95 | 5.86 | 1 | 3.29 | 1 | 26480 | 36200 | 0.75417 | 36900 | 0.72211 | 2.76 | 2.4 | 4.5 | 2.81 | 4.42 | 0.75427 | 2.4 | 0.72948 | 27052 | 0.56358 |  | 30660 | 0.6 | 3.78 |  | 4.38 | 2.1 | 0.35836 |  | 2.05 | 0.6231 | 15400 | 52000 | 53200 | 1.43 | 5.47 | 5.39 | 3.16 | 2.79 | 2.89 | 18640 |  | 57260 | 0.62 |  | 4.53 | 8.81 |  | 3.7
Live | AMERICAN STANDARD | Platinum 19 | 201922832 | HRCU-A-CB | 4A6L9060A1 |  | 4TXCD010DS3 | *DD2D120ACV5 | 10 | 17 | 9.6 | FALSE | Singlezone Ducted, Centrally Ducted | TRUE | 60 | 83 | 61 | N/A | [6 empty] | 02/02/22 | Ingersoll Rand | 16000 | 51000 | 1 | 51800 | 1.0157 | 1 | 1.07 | 2.56 | 4.44 | 4.38 | 5.84 | 1 | 3.42 | 1 | 26920 | 36600 | 0.71765 | 37400 | 0.72201 | 2.55 | 2.56 | 4.27 | 3.09 | 4.19 | 0.71747 | 2.57 | 0.75146 | 27498 | 0.53918 |  | 31160 | 0.60154 | 3.44 |  | 4.06 | 2.34 | 0.40068 |  | 2.25 | 0.65789 | 16100 | 54000 | 55200 | 1.46 | 5.4 | 5.32 | 3.23 | 2.93 | 3.04 | 19340 |  | 59260 | 0.47 |  | 4.3 | 12.06 |  | 4.04
Live | AMERICAN STANDARD | Platinum 19 | 201922829 | HRCU-A-CB | 4A6L9060A1 |  | 4TXCD010DS3 | S9V2D120U5PSB+RP | 10.5 | 19 | 10 | FALSE | Singlezone Ducted, Centrally Ducted | TRUE | 57 | 81 | 58 | N/A | [6 empty] | 02/02/22 | Ingersoll Rand | 16600 | 53500 | 1 | 54600 | 1.0206 | 1 | 1.06 | 2.7 | 4.61 | 4.59 | 5.81 | 1 | 3.47 | 1 | 27140 | 37600 | 0.7028 | 38400 | 0.7033 | 2.34 | 2.7 | 4.18 | 3.4 | 4.08 | 0.70224 | 2.69 | 0.77522 | 27458 | 0.51323 |  | 31440 | 0.57582 | 3.1 |  | 3.84 | 2.6 | 0.4475 |  | 2.4 | 0.69164 | 17900 | 59000 | 60300 | 1.51 | 5.62 | 5.53 | 3.47 | 3.08 | 3.2 | 21510 |  | 63840 | 0.3 |  | 4.31 | 21.01 |  | 4.34
Live | AMERICAN STANDARD | Platinum 19 | 20192283 | HRCU-A-CB | 4A6L9060A1 |  | 4TXCD010DS3 | *DD2C100ACV5 | 10 | 16.5 | 9.6 | FALSE | Singlezone Ducted, Centrally Ducted | TRUE | 61 | 84 | 63 | N/A | [6 empty] | 02/02/22 | Ingersoll Rand | 15600 | 49000 | 1 | 50400 | 1.0286 | 1 | 1.05 | 2.46 | 4.29 | 4.35 | 5.84 | 1 | 3.44 | 1 | 26590 | 36600 | 0.74694 | 36900 | 0.73214 | 2.75 | 2.46 | 4.41 | 2.83 | 4.36 | 0.74658 | 2.45 | 0.71221 | 27398 | 0.55914 |  | 31000 | 0.61508 | 3.82 |  | 4.34 | 2.1 | 0.35959 |  | 2.09 | 0.60756 | 16000 | 53000 | 53900 | 1.39 | 5.3 | 5.24 | 3.37 | 2.93 | 3.01 | 19140 |  | 57380 | 0.52 |  | 4.4 | 10.79 |  | 3.82
Live | AMERICAN STANDARD | Platinum 19 | 201922828 | HRCU-A-CB | 4A6L9060A1 |  | 4TXCD010DS3 | S9V2C100U5PSB+RP | 10.5 | 19 | 10 | FALSE | Singlezone Ducted, Centrally Ducted | TRUE | 57 | 81 | 57 | N/A | [6 empty] | 02/02/22 | Ingersoll Rand | 16000 | 52500 | 1 | 53000 | 1.0095 | 1 | 1 | 2.6 | 4.43 | 4.69 | 5.92 | 1 | 3.51 | 1 | 26150 | 36800 | 0.70095 | 37200 | 0.70189 | 2.39 | 2.6 | 4.18 | 3.21 | 4.15 | 0.70101 | 2.61 | 0.74359 | 26506 | 0.50488 |  | 30380 | 0.57321 | 3.26 |  | 3.94 | 2.38 | 0.40203 |  | 2.26 | 0.64387 | 17900 | 58000 | 59300 | 1.44 | 5.52 | 5.44 | 3.64 | 3.08 | 3.19 | 21410 |  | 62840 | 0.24 |  | 4.3 | 26.14 |  | 4.28
Live | AMERICAN STANDARD | Platinum 19 | 201922827 | HRCU-A-CB | 4A6L9060A1 |  | 4TXCD010DS3 | S9V2C080U5PSB+RP | 10.5 | 19 | 10 | FALSE | Singlezone Ducted, Centrally Ducted | TRUE | 57 | 81 | 58 | N/A | [6 empty] | 02/02/22 | Ingersoll Rand | 16000 | 52500 | 1 | 53100 | 1.0114 | 1 | 1.01 | 2.6 | 4.4 | 4.64 | 5.92 | 1 | 3.54 | 1 | 26260 | 37000 | 0.70476 | 37300 | 0.70245 | 2.44 | 2.6 | 4.2 | 3.15 | 4.17 | 0.70439 | 2.6 | 0.73446 | 26646 | 0.50754 |  | 30480 | 0.57401 | 3.34 |  | 3.98 | 2.34 | 0.39527 |  | 2.24 | 0.63277 | 17800 | 57500 | 58500 | 1.46 | 5.48 | 5.41 | 3.57 | 3.08 | 3.17 | 21480 |  | 62560 | 0.26 |  | 4.34 | 24.21 |  | 4.22
Live | AMERICAN STANDARD | Platinum 19 | 201922825 | HRCU-A-CB | 4A6L9060A1 |  | 4TXCD010DS3 | *UHMC100ACV4 | 10.5 | 18.5 | 10 | FALSE | Singlezone Ducted, Centrally Ducted | TRUE | 57 | 81 | 58 | N/A | [6 empty] | 02/02/22 | Ingersoll Rand | 16200 | 52500 | 1 | 53500 | 1.019 | 1 | 1.08 | 2.56 | 4.55 | 4.4 | 6.01 | 1 | 3.45 | 1 | 26480 | 37000 | 0.70476 | 37500 | 0.70093 | 2.49 | 2.56 | 4.3 | 3.12 | 4.24 | 0.70549 | 2.56 | 0.74203 | 26812 | 0.5107 |  | 30680 | 0.57346 | 3.38 |  | 4.06 | 2.32 | 0.38602 |  | 2.21 | 0.64058 | 17500 | 57000 | 58300 | 1.46 | 5.43 | 5.34 | 3.51 | 3.08 | 3.2 | 21110 |  | 62300 | 0.35 |  | 4.39 | 17.68 |  | 4.16
Live | AMERICAN STANDARD | Platinum 19 | 201922824 | HRCU-A-CB | 4A6L9060A1 |  | 4TXCD010DS3 | *UD2D140ACV5 | 10 | 19 | 10 | FALSE | Singlezone Ducted, Centrally Ducted | TRUE | 58 | 82 | 58 | N/A | [6 empty] | 02/02/22 | Ingersoll Rand | 16600 | 55000 | 1 | 55200 | 1.0036 | 1 | 1.04 | 2.58 | 4.43 | 4.68 | 6.25 | 1 | 3.65 | 1 | 27580 | 39000 | 0.70909 | 39100 | 0.70833 | 2.66 | 2.58 | 4.44 | 3.04 | 4.43 | 0.7088 | 2.58 | 0.70685 | 28210 | 0.51291 |  | 32240 | 0.58406 | 3.74 |  | 4.32 | 2.21 | 0.3536 |  | 2.19 | 0.6 | 18300 | 59500 | 60000 | 1.49 | 5.95 | 5.92 | 3.6 | 2.93 | 2.97 | 21910 |  | 64060 | 0.36 |  | 4.87 | 17.84 |  | 3.86
Live | AMERICAN STANDARD | Platinum 19 | 201922826 | HRCU-A-CB | 4A6L9060A1 |  | 4TXCD010DS3 | *UHMD120ACV5 | 10 | 18 | 10 | FALSE | Singlezone Ducted, Centrally Ducted | TRUE | 59 | 82 | 60 | N/A | [6 empty] | 02/02/22 | Ingersoll Rand | 16800 | 54000 | 1 | 55000 | 1.0185 | 1 | 1.13 | 2.54 | 4.6 | 4.36 | 6.23 | 1 | 3.5 | 1 | 28130 | 39000 | 0.72222 | 39400 | 0.71636 | 2.72 | 2.54 | 4.53 | 3.03 | 4.5 | 0.72231 | 2.55 | 0.72857 | 28716 | 0.53178 |  | 32680 | 0.59418 | 3.72 |  | 4.36 | 2.26 | 0.36276 |  | 2.2 | 0.62857 | 18100 | 59000 | 60200 | 1.51 | 5.9 | 5.82 | 3.51 | 2.93 | 3.03 | 21780 |  | 63680 | 0.43 |  | 4.61 | 14.84 |  | 4.05
Live | AMERICAN STANDARD | Platinum 19 | 201922823 | HRCU-A-CB | 4A6L9060A1 |  | 4TXCD010DS3 | *UD2D120ACV5 | 10.5 | 19 | 10 | FALSE | Singlezone Ducted, Centrally Ducted | TRUE | 59 | 83 | 59 | N/A | [6 empty] | 02/02/22 | Ingersoll Rand | 16600 | 54500 | 1 | 54900 | 1.0073 | 1 | 1.04 | 2.6 | 4.47 | 4.68 | 6.14 | 1 | 3.6 | 1 | 28020 | 39000 | 0.7156 | 39300 | 0.71585 | 2.65 | 2.6 | 4.43 | 3.1 | 4.4 | 0.71661 | 2.6 | 0.72222 | 28716 | 0.5269 |  | 32680 | 0.59526 | 3.68 |  | 4.28 | 2.29 | 0.37296 |  | 2.24 | 0.62222 | 18400 | 59000 | 60000 | 1.49 | 5.62 | 5.55 | 3.62 | 3.08 | 3.17 | 21910 |  | 64000 | 0.35 |  | 4.57 | 18.35 |  | 4.1
Live | AMERICAN STANDARD | Platinum 19 | 201922822 | HRCU-A-CB | 4A6L9060A1 |  | 4TXCD010DS3 | *UD2C100ACV5 | 10.5 | 19 | 10 | FALSE | Singlezone Ducted, Centrally Ducted | TRUE | 57 | 81 | 57 | N/A | [6 empty] | 02/02/22 | Ingersoll Rand | 16100 | 53500 | 1 | 53700 | 1.0037 | 1 | 1.03 | 2.56 | 4.38 | 4.58 | 6.12 | 1 | 3.59 | 1 | 26260 | 37400 | 0.69907 | 37600 | 0.70019 | 2.55 | 2.56 | 4.31 | 3.02 | 4.28 | 0.69935 | 2.56 | 0.71309 | 26706 | 0.49918 |  | 30640 | 0.57058 | 3.58 |  | 4.18 | 2.19 | 0.35784 |  | 2.15 | 0.59889 | 17700 | 57500 | 58100 | 1.45 | 5.48 | 5.44 | 3.58 | 3.08 | 3.13 | 21310 |  | 62520 | 0.33 |  | 4.63 | 18.93 |  | 3.96
Live | AMERICAN STANDARD | Platinum 19 | 201922821 | HRCU-A-CB | 4A6L9060A1 |  | 4TXCD010DS3 | *UD2C080ACV4 | 10.5 | 18.5 | 10 | FALSE | Singlezone Ducted, Centrally Ducted | TRUE | 58 | 82 | 60 | N/A | [6 empty] | 02/02/22 | Ingersoll Rand | 16200 | 52000 | 1 | 53100 | 1.0212 | 1 | 1.07 | 2.54 | 4.61 | 4.44 | 6 | 1 | 3.38 | 1 | 26920 | 37200 | 0.71538 | 37900 | 0.71375 | 2.54 | 2.54 | 4.38 | 3.11 | 4.29 | 0.715 | 2.54 | 0.75148 | 27458 | 0.52804 |  | 31280 | 0.58908 | 3.46 |  | 4.14 | 2.33 | 0.38833 |  | 2.21 | 0.65385 | 17600 | 57000 | 58300 | 1.46 | 5.43 | 5.34 | 3.53 | 3.08 | 3.2 | 21110 |  | 61780 | 0.32 |  | 4.28 | 19.33 |  | 4.23
Live | AMERICAN STANDARD | Platinum 19 | 20192282 | HRCU-A-CB | 4A6L9060A1 |  | 4TXCD008DS3 | *DHMD120BCV5 | 10 | 17 | 10 | FALSE | Singlezone Ducted, Centrally Ducted | TRUE | 58 | 82 | 61 | N/A | [6 empty] | 02/02/22 | Ingersoll Rand | 16300 | 51000 | 1 | 53500 | 1.049 | 1 | 1.14 | 2.5 | 4.73 | 4.19 | 5.98 | 1 | 3.31 | 1 | 27030 | 37000 | 0.72549 | 38100 | 0.71215 | 2.61 | 2.5 | 4.45 | 3.04 | 4.34 | 0.72575 | 2.51 | 0.75831 | 27558 | 0.54035 |  | 31480 | 0.58841 | 3.48 |  | 4.18 | 2.32 | 0.38796 |  | 2.21 | 0.66767 | 16300 | 53500 | 54700 | 1.45 | 5.35 | 5.27 | 3.29 | 2.93 | 3.04 | 19710 |  | 58240 | 0.44 |  | 4.27 | 13.13 |  | 4
Live | AMERICAN STANDARD | Platinum 19 | 201922819 | HRCU-A-CB | 4A6L9060A1 |  | 4TXCD008DS3 | S9V2C080U5PSB+RP | 10.5 | 19 | 10 | FALSE | Singlezone Ducted, Centrally Ducted | TRUE | 56 | 81 | 57 | N/A | [6 empty] | 02/02/22 | Ingersoll Rand | 16300 | 53000 | 1 | 54100 | 1.0208 | 1 | 1.06 | 2.6 | 4.67 | 4.51 | 5.97 | 1 | 3.4 | 1 | 26480 | 37000 | 0.69811 | 37800 | 0.69871 | 2.36 | 2.6 | 4.25 | 3.29 | 4.17 | 0.69849 | 2.61 | 0.76765 | 26746 | 0.50464 |  | 30700 | 0.56747 | 3.16 |  | 3.92 | 2.48 | 0.41541 |  | 2.3 | 0.67647 | 17300 | 55000 | 56200 | 1.44 | 5.24 | 5.16 | 3.52 | 3.08 | 3.19 | 20810 |  | 60200 | 0.28 |  | 4.16 | 21.78 |  | 4.24
Live | AMERICAN STANDARD | Platinum 19 | 201922818 | HRCU-A-CB | 4A6L9060A1 |  | 4TXCD008DS3 | S9V2C100U5PSB+RP | 10.5 | 19 | 10 | FALSE | Singlezone Ducted, Centrally Ducted | TRUE | 56 | 81 | 57 | N/A | [6 empty] | 02/02/22 | Ingersoll Rand | 16200 | 53000 | 1 | 54100 | 1.0208 | 1 | 1.04 | 2.6 | 4.61 | 4.57 | 5.97 | 1 | 3.44 | 1 | 26260 | 37000 | 0.69811 | 37600 | 0.69501 | 2.37 | 2.6 | 4.24 | 3.25 | 4.17 | 0.69849 | 2.6 | 0.75581 | 26606 | 0.502 |  | 30540 | 0.56451 | 3.2 |  | 3.92 | 2.44 | 0.40871 |  | 2.28 | 0.66279 | 17400 | 56000 | 57300 | 1.48 | 5.33 | 5.25 | 3.45 | 3.08 | 3.2 | 20910 |  | 60260 | 0.23 |  | 4.17 | 26.64 |  | 4.24
Live | AMERICAN STANDARD | Platinum 19 | 201922817 | HRCU-A-CB | 4A6L9060A1 |  | 4TXCD008DS3 | *UD2C080ACV4 | 10.5 | 18 | 10 | FALSE | Singlezone Ducted, Centrally Ducted | TRUE | 57 | 81 | 59 | N/A | [6 empty] | 02/02/22 | Ingersoll Rand | 16400 | 52500 | 1 | 54200 | 1.0324 | 1 | 1.11 | 2.54 | 4.83 | 4.33 | 6.06 | 1 | 3.29 | 1 | 26920 | 37200 | 0.70857 | 38200 | 0.7048 | 2.47 | 2.54 | 4.41 | 3.19 | 4.29 | 0.70792 | 2.54 | 0.77204 | 27358 | 0.5211 |  | 31240 | 0.57638 | 3.3 |  | 4.06 | 2.43 | 0.40099 |  | 2.26 | 0.68693 | 17100 | 55000 | 56200 | 1.45 | 5.24 | 5.16 | 3.46 | 3.08 | 3.19 | 20610 |  | 59680 | 0.33 |  | 4.19 | 18.3 |  | 4.17
Live | AMERICAN STANDARD | Platinum 19 | 201922816 | HRCU-A-CB | 4A6L9060A1 |  | 4TXCD008DS3 | *DD2D120ACV5 | 10.5 | 17 | 10 | FALSE | Singlezone Ducted, Centrally Ducted | TRUE | 57 | 81 | 60 | N/A | [6 empty] | 02/02/22 | Ingersoll Rand | 16400 | 51000 | 1 | 53400 | 1.0471 | 1 | 1.12 | 2.52 | 4.64 | 4.29 | 5.93 | 1 | 3.37 | 1 | 26480 | 36600 | 0.71765 | 37600 | 0.70412 | 2.57 | 2.52 | 4.37 | 3.02 | 4.26 | 0.71838 | 2.52 | 0.74777 | 26812 | 0.52573 |  | 30640 | 0.57378 | 3.44 |  | 4.12 | 2.28 | 0.38449 |  | 2.18 | 0.64688 | 16700 | 54000 | 55200 | 1.45 | 5.14 | 5.06 | 3.38 | 3.08 | 3.2 | 19840 |  | 58320 | 0.45 |  | 4.21 | 12.92 |  | 4.06
Live | AMERICAN STANDARD | Platinum 19 | 201922815 | HRCU-A-CB | 4A6L9060A1 |  | 4TXCD008DS3 | *DD2C100ACV5 | 10 | 17 | 9.5 | FALSE | Singlezone Ducted, Centrally Ducted | TRUE | 58 | 82 | 60 | N/A | [6 empty] | 02/02/22 | Ingersoll Rand | 15900 | 50000 | 1 | 51900 | 1.038 | 1 | 1.13 | 2.44 | 4.7 | 4.12 | 6.01 | 1 | 3.24 | 1 | 26150 | 35800 | 0.716 | 36800 | 0.70906 | 2.61 | 2.44 | 4.43 | 2.94 | 4.3 | 0.71547 | 2.43 | 0.75 | 26506 | 0.53012 |  | 30280 | 0.58343 | 3.5 |  | 4.18 | 2.22 | 0.36938 |  | 2.12 | 0.65432 | 16100 | 52000 | 53200 | 1.41 | 5.2 | 5.12 | 3.35 | 2.93 | 3.05 | 19170 |  | 56160 | 0.45 |  | 4.11 | 12.48 |  | 4
Live | AMERICAN STANDARD | Platinum 19 | 201922814 | HRCU-A-CB | 4A6L9060A1 |  | 4TXCD008DS3 | S9V2D120U5PSB+RP | 10.5 | 18.5 | 10 | FALSE | Singlezone Ducted, Centrally Ducted | TRUE | 56 | 81 | 57 | N/A | [6 empty] | 02/02/22 | Ingersoll Rand | 16800 | 55000 | 1 | 55800 | 1.0145 | 1 | 1.08 | 2.68 | 4.68 | 4.56 | 6.01 | 1 | 3.49 | 1 | 27140 | 38000 | 0.69091 | 38800 | 0.69534 | 2.35 | 2.68 | 4.23 | 3.38 | 4.16 | 0.69218 | 2.69 | 0.77077 | 27418 | 0.49851 |  | 31460 | 0.5638 | 3.12 |  | 3.88 | 2.58 | 0.42928 |  | 2.38 | 0.68195 | 17700 | 57500 | 58800 | 1.5 | 5.48 | 5.39 | 3.46 | 3.08 | 3.2 | 21310 |  | 62340 | 0.31 |  | 4.3 | 20.15 |  | 4.25
Live | AMERICAN STANDARD | Platinum 19 | 201922813 | HRCU-A-CB | 4A6L9060A1 |  | 4TXCD008DS3 | *UHMD120ACV5 | 10.5 | 17.5 | 10 | FALSE | Singlezone Ducted, Centrally Ducted | TRUE | 58 | 82 | 61 | N/A | [6 empty] | 02/02/22 | Ingersoll Rand | 17100 | 54000 | 1 | 56100 | 1.0389 | 1 | 1.19 | 2.6 | 4.91 | 4.21 | 6.09 | 1 | 3.35 | 1 | 28460 | 39000 | 0.72222 | 40000 | 0.71301 | 2.57 | 2.6 | 4.52 | 3.25 | 4.4 | 0.7225 | 2.59 | 0.77313 | 29022 | 0.53744 |  | 33040 | 0.58895 | 3.42 |  | 4.18 | 2.49 | 0.40887 |  | 2.32 | 0.69254 | 17400 | 56500 | 57800 | 1.52 | 5.38 | 5.3 | 3.35 | 3.08 | 3.2 | 20910 |  | 61340 | 0.44 |  | 4.41 | 13.93 |  | 4.08
Live | AMERICAN STANDARD | Platinum 19 | 201922812 | HRCU-A-CB | 4A6L9060A1 |  | 4TXCD008DS3 | *UHMC100ACV4 | 10 | 18 | 10 | FALSE | Singlezone Ducted, Centrally Ducted | TRUE | 57 | 81 | 59 | N/A | [6 empty] | 02/02/22 | Ingersoll Rand | 16400 | 52500 | 1 | 54300 | 1.0343 | 1 | 1.13 | 2.56 | 4.79 | 4.25 | 6.01 | 1 | 3.32 | 1 | 27030 | 37400 | 0.71238 | 38300 | 0.70534 | 2.49 | 2.56 | 4.4 | 3.18 | 4.28 | 0.71215 | 2.55 | 0.76807 | 27458 | 0.52301 |  | 31340 | 0.57716 | 3.32 |  | 4.08 | 2.42 | 0.40266 |  | 2.25 | 0.67771 | 17100 | 55000 | 56200 | 1.45 | 5.5 | 5.42 | 3.46 | 2.93 | 3.04 | 20440 |  | 59680 | 0.37 |  | 4.21 | 16.19 |  | 4.15
Live | AMERICAN STANDARD | Platinum 19 | 201922811 | HRCU-A-CB | 4A6L9060A1 |  | 4TXCD008DS3 | *UD2D140ACV5 | 10.5 | 18 | 10 | FALSE | Singlezone Ducted, Centrally Ducted | TRUE | 58 | 82 | 59 | N/A | [6 empty] | 02/02/22 | Ingersoll Rand | 16800 | 54500 | 1 | 55900 | 1.0257 | 1 | 1.09 | 2.6 | 4.71 | 4.52 | 6.14 | 1 | 3.48 | 1 | 28020 | 39000 | 0.7156 | 39700 | 0.7102 | 2.59 | 2.6 | 4.48 | 3.17 | 4.4 | 0.71661 | 2.6 | 0.74713 | 28616 | 0.52506 |  | 32640 | 0.5839 | 3.52 |  | 4.22 | 2.38 | 0.38762 |  | 2.27 | 0.6523 | 17800 | 57000 | 58300 | 1.49 | 5.43 | 5.35 | 3.5 | 3.08 | 3.19 | 21310 |  | 61680 | 0.33 |  | 4.42 | 18.93 |  | 4.09
Live | AMERICAN STANDARD | Platinum 19 | 20192281 | HRCU-A-CB | 4A6L9060A1 |  | 4TXCD008DS3 | *UD2D120ACV5 | 10.5 | 18.5 | 10 | FALSE | Singlezone Ducted, Centrally Ducted | TRUE | 58 | 82 | 60 | N/A | [6 empty] | 02/02/22 | Ingersoll Rand | 16900 | 54000 | 1 | 55800 | 1.0333 | 1 | 1.11 | 2.64 | 4.87 | 4.46 | 5.99 | 1 | 3.36 | 1 | 28020 | 38500 | 0.71296 | 39600 | 0.70968 | 2.44 | 2.64 | 4.4 | 3.37 | 4.27 | 0.71285 | 2.64 | 0.78571 | 28576 | 0.52919 |  | 32540 | 0.58315 | 3.24 |  | 4.04 | 2.58 | 0.43072 |  | 2.36 | 0.70238 | 17700 | 57000 | 58200 | 1.49 | 5.43 | 5.35 | 3.48 | 3.08 | 3.19 | 21110 |  | 61160 | 0.34 |  | 4.27 | 18.2 |  | 4.2
Live | AMERICAN STANDARD | Platinum 19 | 201922809 | HRCU-A-CB | 4A6L9060A1 |  | 4TXCD008DS3 | *UD2C100ACV5 | 10.5 | 18 | 10 | FALSE | Singlezone Ducted, Centrally Ducted | TRUE | 58 | 82 | 59 | N/A | [6 empty] | 02/02/22 | Ingersoll Rand | 16300 | 52500 | 1 | 53900 | 1.0267 | 1 | 1.11 | 2.54 | 4.87 | 4.3 | 6.06 | 1 | 3.24 | 1 | 27030 | 37200 | 0.70857 | 38200 | 0.70872 | 2.41 | 2.54 | 4.39 | 3.29 | 4.29 | 0.70792 | 2.55 | 0.78704 | 27558 | 0.52491 |  | 31440 | 0.5833 | 3.18 |  | 4 | 2.54 | 0.41914 |  | 2.3 | 0.70988 | 17000 | 55000 | 56300 | 1.44 | 5.24 | 5.15 | 3.46 | 3.08 | 3.2 | 20510 |  | 59840 | 0.31 |  | 4.16 | 19.39 |  | 4.22
Live | AMERICAN STANDARD | Platinum 19 | 201922808 | HRCU-A-CB | 4A6L9060A1 |  | 4TXCC009DS3 | *UHMC100ACV4 | 10.5 | 18.5 | 10 | FALSE | Singlezone Ducted, Centrally Ducted | TRUE | 56 | 81 | 57 | N/A | [6 empty] | 02/02/22 | Ingersoll Rand | 16800 | 54500 | 1 | 55300 | 1.0147 | 1 | 1.09 | 2.62 | 4.59 | 4.52 | 6.1 | 1 | 3.53 | 1 | 27140 | 38000 | 0.69725 | 38700 | 0.69982 | 2.5 | 2.62 | 4.33 | 3.18 | 4.25 | 0.69672 | 2.62 | 0.74221 | 27458 | 0.50382 |  | 31500 | 0.56962 | 3.4 |  | 4.08 | 2.37 | 0.38852 |  | 2.26 | 0.64023 | 18000 | 59000 | 60400 | 1.51 | 5.62 | 5.53 | 3.49 | 3.08 | 3.2 | 21780 |  | 64300 | 0.38 |  | 4.57 | 16.8 |  | 4.12
Live | AMERICAN STANDARD | Platinum 19 | 201922807 | HRCU-A-CB | 4A6L9060A1 |  | 4TXCC009DS3 | S9V2C080U5PSB+RP | 10.5 | 19 | 10 | FALSE | Singlezone Ducted, Centrally Ducted | TRUE | 56 | 81 | 57 | N/A | [6 empty] | 02/02/22 | Ingersoll Rand | 16500 | 54500 | 1 | 54800 | 1.0055 | 1 | 1.01 | 2.64 | 4.41 | 4.79 | 6.05 | 1 | 3.64 | 1 | 26920 | 38000 | 0.69725 | 38300 | 0.69891 | 2.47 | 2.64 | 4.24 | 3.19 | 4.22 | 0.69752 | 2.65 | 0.72802 | 27218 | 0.49941 |  | 31200 | 0.56934 | 3.4 |  | 4.04 | 2.35 | 0.38843 |  | 2.26 | 0.62088 | 18300 | 59500 | 60600 | 1.5 | 5.67 | 5.6 | 3.58 | 3.08 | 3.17 | 22080 |  | 64500 | 0.27 |  | 4.52 | 23.97 |  | 4.18
Live | AMERICAN STANDARD | Platinum 19 | 201922803 | HRCU-A-CB | 4A6L9060A1 |  | 4TXCC009DS3 | *DD2C100ACV5 | 10 | 17 | 9.5 | FALSE | Singlezone Ducted, Centrally Ducted | TRUE | 60 | 83 | 63 | N/A | [6 empty] | 02/02/22 | Ingersoll Rand | 16100 | 49500 | 1 | 51800 | 1.0465 | 1 | 1.1 | 2.52 | 4.56 | 4.29 | 5.76 | 1 | 3.33 | 1 | 27030 | 36400 | 0.73535 | 37500 | 0.72394 | 2.59 | 2.52 | 4.36 | 3.06 | 4.23 | 0.73438 | 2.52 | 0.75676 | 27558 | 0.55673 |  | 31260 | 0.60347 | 3.48 |  | 4.14 | 2.32 | 0.40278 |  | 2.21 | 0.66366 | 16000 | 54000 | 55200 | 1.45 | 5.4 | 5.31 | 3.23 | 2.93 | 3.05 | 19070 |  | 58320 | 0.49 |  | 4.24 | 11.41 |  | 4.03
Live | AMERICAN STANDARD | Platinum 19 | 201922805 | HRCU-A-CB | 4A6L9060A1 |  | 4TXCC009DS3 | *UD2C100ACV5 | 10.5 | 19 | 10 | FALSE | Singlezone Ducted, Centrally Ducted | TRUE | 56 | 81 | 56 | N/A | [6 empty] | 02/02/22 | Ingersoll Rand | 16700 | 55500 | 1 | 55500 | 1 | 1 | 1.04 | 2.62 | 4.42 | 4.71 | 6.21 | 1 | 3.68 | 1 | 27030 | 38500 | 0.69369 | 38700 | 0.6973 | 2.56 | 2.62 | 4.33 | 3.09 | 4.31 | 0.69404 | 2.62 | 0.71196 | 27458 | 0.49474 |  | 31500 | 0.56757 | 3.58 |  | 4.2 | 2.25 | 0.36232 |  | 2.2 | 0.59783 | 18300 | 59000 | 59800 | 1.49 | 5.62 | 5.57 | 3.6 | 3.08 | 3.15 | 22080 |  | 64220 | 0.36 |  | 4.75 | 17.98 |  | 3.96
Live | AMERICAN STANDARD | Platinum 19 | 201922802 | HRCU-A-CB | 4A6L9060A1 |  | 4TXCC009DS3 | *DHMC100ACV4 | 9.75 | 15 | 9.5 | FALSE | Singlezone Ducted, Centrally Ducted | TRUE | 59 | 82 | 63 | N/A | [6 empty] | 02/02/22 | Ingersoll Rand | 16500 | 50000 | 1 | 52900 | 1.058 | 1 | 1.2 | 2.46 | 4.59 | 4.03 | 5.96 | 1 | 3.38 | 1 | 27250 | 37200 | 0.744 | 38000 | 0.71834 | 2.77 | 2.46 | 4.53 | 2.88 | 4.43 | 0.74329 | 2.46 | 0.72781 | 27764 | 0.55528 |  | 31520 | 0.59584 | 3.82 |  | 4.4 | 2.13 | 0.35738 |  | 2.1 | 0.6213 | 15700 | 53000 | 54200 | 1.5 | 5.44 | 5.36 | 3.07 | 2.86 | 2.96 | 19040 |  | 58780 | 0.64 |  | 4.68 | 8.72 |  | 3.68
Live | AMERICAN STANDARD | Platinum 19 | 201922801 | HRCU-A-CB | 4A6L9060A1 |  | 4TXCC009DS3 | S9V2C100U5PSB+RP | 10.5 | 19 | 10 | FALSE | Singlezone Ducted, Centrally Ducted | TRUE | 57 | 81 | 58 | N/A | [6 empty] | 02/02/22 | Ingersoll Rand | 16500 | 54000 | 1 | 54700 | 1.013 | 1 | 1.01 | 2.66 | 4.45 | 4.79 | 5.95 | 1 | 3.6 | 1 | 27030 | 38000 | 0.7037 | 38400 | 0.70201 | 2.42 | 2.66 | 4.22 | 3.27 | 4.19 | 0.7042 | 2.67 | 0.74167 | 27458 | 0.50848 |  | 31400 | 0.57404 | 3.32 |  | 3.98 | 2.42 | 0.40672 |  | 2.31 | 0.64167 | 18400 | 59500 | 60800 | 1.48 | 5.67 | 5.58 | 3.64 | 3.08 | 3.19 | 22080 |  | 64280 | 0.25 |  | 4.44 | 25.88 |  | 4.24
Live | AMERICAN STANDARD | Platinum 19 | 2019228 | HRCU-A-CB | 4A6L9060A1 |  | 4TXCC009DS3 | S9V2C100D5PSB+RP | 10.1 | 17.25 | 9.6 | FALSE | Singlezone Ducted, Centrally Ducted | TRUE | 59 | 82 | 61 | N/A | [6 empty] | 02/02/22 | Ingersoll Rand | 15800 | 50500 | 1 | 51700 | 1.0238 | 1 | 1 | 2.6 | 4.25 | 4.63 | 5.69 | 1 | 3.57 | 1 | 26480 | 36800 | 0.72871 | 37200 | 0.71954 | 2.52 | 2.6 | 4.19 | 3.08 | 4.15 | 0.72935 | 2.6 | 0.72829 | 27152 | 0.53766 |  | 30860 | 0.59691 | 3.48 |  | 4.04 | 2.29 | 0.40246 |  | 2.24 | 0.62745 | 16400 | 54500 | 55700 | 1.42 | 5.4 | 5.31 | 3.38 | 2.96 | 3.07 | 19640 |  | 59700 | 0.42 |  | 4.38 | 13.7 |  | 3.99
Live | AMERICAN STANDARD | Platinum 19 | 201922799 | HRCU-A-CB | 4A6L9060A1 |  | 4TXCC007DS3 | *DD2C100ACV5 | 10 | 17 | 10 | FALSE | Singlezone Ducted, Centrally Ducted | TRUE | 58 | 82 | 61 | N/A | [6 empty] | 02/02/22 | Ingersoll Rand | 16400 | 51000 | 1 | 53600 | 1.051 | 1 | 1.12 | 2.5 | 4.66 | 4.29 | 5.98 | 1 | 3.37 | 1 | 27030 | 37200 | 0.72941 | 38100 | 0.71082 | 2.65 | 2.5 | 4.46 | 2.99 | 4.36 | 0.7291 | 2.5 | 0.74184 | 27558 | 0.54035 |  | 31380 | 0.58545 | 3.58 |  | 4.24 | 2.26 | 0.37793 |  | 2.17 | 0.64392 | 16700 | 54000 | 55300 | 1.45 | 5.4 | 5.31 | 3.38 | 2.93 | 3.05 | 19840 |  | 58320 | 0.48 |  | 4.31 | 12.11 |  | 3.97
Live | AMERICAN STANDARD | Platinum 19 | 201922797 | HRCU-A-CB | 4A6L9060A1 |  | 4TXCC007DS3 | S9V2C100U5PSB+RP | 10.5 | 19 | 10 | FALSE | Singlezone Ducted, Centrally Ducted | TRUE | 57 | 81 | 58 | N/A | [6 empty] | 02/02/22 | Ingersoll Rand | 16700 | 55000 | 1 | 55800 | 1.0145 | 1 | 1.04 | 2.68 | 4.63 | 4.71 | 6.01 | 1 | 3.53 | 1 | 27470 | 38500 | 0.7 | 39200 | 0.70251 | 2.4 | 2.68 | 4.27 | 3.35 | 4.21 | 0.7005 | 2.69 | 0.76204 | 27864 | 0.50662 |  | 32000 | 0.57348 | 3.24 |  | 3.96 | 2.52 | 0.4193 |  | 2.37 | 0.67139 | 17900 | 57500 | 58900 | 1.51 | 5.48 | 5.39 | 3.47 | 3.08 | 3.2 | 21510 |  | 62280 | 0.24 |  | 4.34 | 26.27 |  | 4.21
Live | AMERICAN STANDARD | Platinum 19 | 201922798 | HRCU-A-CB | 4A6L9060A1 |  | 4TXCC007DS3 | *DHMC100ACV4 | 9.75 | 15.5 | 9 | FALSE | Singlezone Ducted, Centrally Ducted | TRUE | 59 | 83 | 63 | N/A | [6 empty] | 02/02/22 | Ingersoll Rand | 16700 | 50500 | 1 | 54000 | 1.0693 | 1 | 1.24 | 2.42 | 4.84 | 3.95 | 6.12 | 1 | 3.27 | 1 | 27800 | 37800 | 0.74851 | 38800 | 0.71852 | 2.84 | 2.42 | 4.7 | 2.87 | 4.58 | 0.74837 | 2.42 | 0.74006 | 28310 | 0.56059 |  | 32220 | 0.59667 | 3.84 |  | 4.5 | 2.16 | 0.35294 |  | 2.1 | 0.6422 | 16200 | 53000 | 54200 | 1.48 | 5.44 | 5.35 | 3.21 | 2.86 | 2.97 | 19610 |  | 57680 | 0.59 |  | 4.49 | 9.74 |  | 3.76
Live | AMERICAN STANDARD | Platinum 19 | 201922796 | HRCU-A-CB | 4A6L9060A1 |  | 4TXCC007DS3 | *UD2C080ACV4 | 10.5 | 18 | 10.5 | FALSE | Singlezone Ducted, Centrally Ducted | TRUE | 58 | 82 | 60 | N/A | [6 empty] | 02/02/22 | Ingersoll Rand | 16900 | 54000 | 1 | 55900 | 1.0352 | 1 | 1.12 | 2.6 | 4.84 | 4.42 | 6.09 | 1 | 3.38 | 1 | 27910 | 38500 | 0.71296 | 39500 | 0.70662 | 2.49 | 2.6 | 4.44 | 3.28 | 4.34 | 0.71264 | 2.61 | 0.77219 | 28370 | 0.52537 |  | 32440 | 0.58032 | 3.32 |  | 4.1 | 2.5 | 0.41051 |  | 2.32 | 0.68639 | 17600 | 57000 | 58300 | 1.49 | 5.43 | 5.34 | 3.46 | 3.08 | 3.2 | 21110 |  | 61320 | 0.36 |  | 4.33 | 17.19 |  | 4.15
Live | AMERICAN STANDARD | Platinum 19 | 201922795 | HRCU-A-CB | 4A6L9060A1 |  | 4TXCC007DS3 | *UD2C100ACV5 | 10.5 | 18.25 | 10 | FALSE | Singlezone Ducted, Centrally Ducted | TRUE | 58 | 82 | 60 | N/A | [6 empty] | 02/02/22 | Ingersoll Rand | 16800 | 54000 | 1 | 55600 | 1.0296 | 1 | 1.11 | 2.62 | 4.88 | 4.44 | 6.04 | 1 | 3.34 | 1 | 28020 | 38500 | 0.71296 | 39500 | 0.71043 | 2.44 | 2.62 | 4.42 | 3.37 | 4.31 | 0.71358 | 2.62 | 0.78443 | 28616 | 0.52993 |  | 32640 | 0.58705 | 3.24 |  | 4.04 | 2.59 | 0.42881 |  | 2.37 | 0.70958 | 17500 | 56500 | 57800 | 1.48 | 5.38 | 5.29 | 3.47 | 3.08 | 3.2 | 21180 |  | 61280 | 0.32 |  | 4.29 | 19.4 |  | 4.19
Live | AMERICAN STANDARD | Platinum 19 | 201922794 | HRCU-A-CB | 4A6L9060A1 |  | 4TXCC007DS3 | *UHMC100ACV4 | 10.5 | 18 | 10 | FALSE | Singlezone Ducted, Centrally Ducted | TRUE | 57 | 81 | 59 | N/A | [6 empty] | 02/02/22 | Ingersoll Rand | 16900 | 54500 | 1 | 56000 | 1.0275 | 1 | 1.13 | 2.6 | 4.81 | 4.38 | 6.14 | 1 | 3.41 | 1 | 27800 | 38500 | 0.70642 | 39400 | 0.70357 | 2.52 | 2.6 | 4.44 | 3.23 | 4.34 | 0.70684 | 2.6 | 0.76246 | 28170 | 0.51688 |  | 32240 | 0.57571 | 3.36 |  | 4.12 | 2.46 | 0.40065 |  | 2.29 | 0.67155 | 17600 | 57000 | 58200 | 1.5 | 5.43 | 5.35 | 3.44 | 3.08 | 3.19 | 21110 |  | 61680 | 0.38 |  | 4.39 | 16.28 |  | 4.12
Live | AMERICAN STANDARD | Platinum 19 | 201922793 | HRCU-A-CB | 4A6L9060A1 |  | 4TXCC007DS3 | S9V2C080U5PSB+RP | 10.5 | 18.5 | 10 | FALSE | Singlezone Ducted, Centrally Ducted | TRUE | 56 | 81 | 57 | N/A | [6 empty] | 02/02/22 | Ingersoll Rand | 16800 | 55000 | 1 | 55800 | 1.0145 | 1 | 1.06 | 2.66 | 4.68 | 4.64 | 6.06 | 1 | 3.49 | 1 | 27140 | 38000 | 0.69091 | 38800 | 0.69534 | 2.39 | 2.66 | 4.28 | 3.33 | 4.19 | 0.69142 | 2.66 | 0.76218 | 27418 | 0.49851 |  | 31460 | 0.5638 | 3.2 |  | 3.96 | 2.51 | 0.41419 |  | 2.33 | 0.66762 | 17800 | 57500 | 58800 | 1.49 | 5.48 | 5.39 | 3.5 | 3.08 | 3.2 | 21480 |  | 61760 | 0.29 |  | 4.3 | 21.71 |  | 4.21
Live | AMERICAN STANDARD | Platinum 19 | 201922738 | HRCU-A-CB | 4A6L9048A1 |  | TEM8A0D48V41+TDR | N/A | 12 | 18 | 11 | FALSE | Singlezone Ducted, Centrally Ducted | TRUE | 57 | 80 | 55 | N/A | [6 empty] | 02/02/22 | Ingersoll Rand | 17000 | 46000 | 1 | 44100 | 0.9587 | 1 | 1.03 | 2.78 | 3.35 | 4.84 | 4.85 | 1 | 3.86 | 1 | 23400 | 31200 | 0.67826 | 31600 | 0.71655 | 2.18 | 2.78 | 3.32 | 3.15 | 3.29 | 0.67835 | 2.79 | 0.7228 | 22412 | 0.48722 |  | 25360 | 0.57506 | 2.86 |  | 3.24 | 2.3 | 0.47423 |  | 2.29 | 0.59326 | 20200 | 47000 | 48100 | 1.23 | 3.92 | 3.85 | 4.81 | 3.51 | 3.66 | 22630 |  | 51640 | 0.32 |  | 3.21 | 20.73 |  | 4.71
Live | AMERICAN STANDARD | Platinum 19 | 201922737 | HRCU-A-CB | 4A6L9048A1 |  | TEM8A0C60V51+TDR | N/A | 12.5 | 19 | 11 | FALSE | Singlezone Ducted, Centrally Ducted | TRUE | 56 | 79 | 55 | N/A | [6 empty] | 02/02/22 | Ingersoll Rand | 17100 | 46000 | 1 | 44800 | 0.97391 | 1 | 1.06 | 2.86 | 3.45 | 4.73 | 4.71 | 1 | 3.81 | 1 | 23400 | 31400 | 0.68261 | 31800 | 0.70982 | 2.07 | 2.86 | 3.25 | 3.31 | 3.22 | 0.68365 | 2.87 | 0.75328 | 22312 | 0.48504 |  | 25420 | 0.56741 | 2.66 |  | 3.1 | 2.46 | 0.52229 |  | 2.4 | 0.62992 | 18000 | 48500 | 49600 | 1.35 | 3.88 | 3.82 | 3.91 | 3.66 | 3.81 | 20260 |  | 52560 | 0.42 |  | 3.15 | 14.14 |  | 4.89
Live | AMERICAN STANDARD | Platinum 19 | 201922736 | HRCU-A-CB | 4A6L9048A1 |  | TEM8A0C48V41+TDR | N/A | 12.5 | 19 | 11 | FALSE | Singlezone Ducted, Centrally Ducted | TRUE | 56 | 79 | 54 | N/A | [6 empty] | 02/02/22 | Ingersoll Rand | 17100 | 46500 | 1 | 44700 | 0.96129 | 1 | 1.06 | 2.88 | 3.45 | 4.73 | 4.73 | 1 | 3.8 | 1 | 23400 | 31400 | 0.67527 | 31800 | 0.71141 | 2.06 | 2.88 | 3.24 | 3.33 | 3.2 | 0.67653 | 2.88 | 0.75789 | 22312 | 0.47983 |  | 25320 | 0.56644 | 2.66 |  | 3.08 | 2.46 | 0.52008 |  | 2.41 | 0.63421 | 18000 | 48000 | 49100 | 1.36 | 3.84 | 3.78 | 3.88 | 3.66 | 3.81 | 20260 |  | 52640 | 0.42 |  | 3.16 | 14.14 |  | 4.88
Live | AMERICAN STANDARD | Platinum 19 | 201922735 | HRCU-A-CB | 4A6L9048A1 |  | TAM9A0C60V51 | N/A | 12 | 19 | 11 | FALSE | Singlezone Ducted, Centrally Ducted | TRUE | 58 | 80 | 57 | N/A | [6 empty] | 02/02/22 | Ingersoll Rand | 16600 | 44000 | 1 | 43100 | 0.97955 | 1 | 1.04 | 2.72 | 3.4 | 4.68 | 4.74 | 1 | 3.72 | 1 | 23290 | 31000 | 0.70455 | 31200 | 0.7239 | 2.18 | 2.72 | 3.35 | 3.13 | 3.34 | 0.70464 | 2.73 | 0.73387 | 22352 | 0.508 |  | 25240 | 0.58561 | 2.86 |  | 3.26 | 2.29 | 0.48312 |  | 2.27 | 0.61022 | 18100 | 48500 | 49100 | 1.38 | 4.04 | 4.01 | 3.84 | 3.52 | 3.59 | 20530 |  | 52480 | 0.45 |  | 3.32 | 13.37 |  | 4.63
Live | AMERICAN STANDARD | Platinum 19 | 201922734 | HRCU-A-CB | 4A6L9048A1 |  | TAM9A0C42V41 | N/A | 11.5 | 18 | 11 | FALSE | Singlezone Ducted, Centrally Ducted | TRUE | 58 | 80 | 59 | N/A | [6 empty] | 02/02/22 | Ingersoll Rand | 17300 | 42500 | 1 | 43000 | 1.0118 | 1 | 1.03 | 2.56 | 3.69 | 4.92 | 4.87 | 1 | 3.42 | 1 | 23620 | 30800 | 0.72471 | 31200 | 0.72558 | 2.27 | 2.56 | 3.57 | 3.05 | 3.53 | 0.72485 | 2.56 | 0.74854 | 22472 | 0.52875 |  | 25240 | 0.58698 | 3 |  | 3.46 | 2.2 | 0.45175 |  | 2.14 | 0.62573 | 20600 | 47500 | 48600 | 1.22 | 4.13 | 4.06 | 4.95 | 3.37 | 3.51 | 22860 |  | 52080 | 0.32 |  | 3.24 | 20.94 |  | 4.71
Live | AMERICAN STANDARD | Platinum 19 | 201922733 | HRCU-A-CB | 4A6L9048A1 |  | 4TXCD010DS3+HORIZ-LT | *DD2D120ACV5 | 12 | 19 | 11 | FALSE | Singlezone Ducted, Centrally Ducted | TRUE | 57 | 80 | 58 | N/A | [6 empty] | 02/02/22 | Ingersoll Rand | 17200 | 44500 | 1 | 44700 | 1.0045 | 1 | 1.05 | 2.8 | 3.4 | 4.8 | 4.66 | 1 | 3.85 | 1 | 23840 | 32000 | 0.7191 | 32200 | 0.72036 | 2.22 | 2.8 | 3.38 | 3.15 | 3.35 | 0.71888 | 2.79 | 0.72468 | 22818 | 0.51276 |  | 25820 | 0.57763 | 2.92 |  | 3.3 | 2.29 | 0.49142 |  | 2.29 | 0.59481 | 20600 | 49500 | 50000 | 1.31 | 4.13 | 4.1 | 4.61 | 3.51 | 3.57 | 23130 |  | 53480 | 0.32 |  | 3.41 | 21.18 |  | 4.6
Live | AMERICAN STANDARD | Platinum 19 | 201922729 | HRCU-A-CB | 4A6L9048A1 |  | 4TXCD010DS3 | *UD2C100ACV5 | 12 | 18.75 | 10 | FALSE | Singlezone Ducted, Centrally Ducted | TRUE | 57 | 80 | 58 | N/A | [6 empty] | 02/02/22 | Ingersoll Rand | 16700 | 43000 | 1 | 43400 | 1.0093 | 1 | 1.05 | 2.68 | 3.49 | 4.66 | 4.7 | 1 | 3.64 | 1 | 23070 | 30800 | 0.71628 | 31200 | 0.71889 | 2.22 | 2.68 | 3.42 | 3.05 | 3.37 | 0.71702 | 2.67 | 0.73352 | 22106 | 0.51409 |  | 25000 | 0.57604 | 2.9 |  | 3.32 | 2.23 | 0.47447 |  | 2.21 | 0.60714 | 17900 | 47500 | 48700 | 1.3 | 3.96 | 3.89 | 4.04 | 3.52 | 3.67 | 20060 |  | 51720 | 0.41 |  | 3.2 | 14.34 |  | 4.74
Live | AMERICAN STANDARD | Platinum 19 | 201922731 | HRCU-A-CB | 4A6L9048A1 |  | 4TXCD010DS3+HORIZ-LT | *DD2C100ACV5 | 12 | 19 | 10 | FALSE | Singlezone Ducted, Centrally Ducted | TRUE | 57 | 80 | 58 | N/A | [6 empty] | 02/02/22 | Ingersoll Rand | 16800 | 43000 | 1 | 43500 | 1.0116 | 1 | 1.07 | 2.66 | 3.49 | 4.6 | 4.74 | 1 | 3.65 | 1 | 23290 | 31000 | 0.72093 | 31300 | 0.71954 | 2.25 | 2.66 | 3.44 | 3.03 | 3.42 | 0.72152 | 2.67 | 0.73151 | 22206 | 0.51642 |  | 25200 | 0.57931 | 2.96 |  | 3.36 | 2.2 | 0.46414 |  | 2.2 | 0.60274 | 20000 | 47500 | 48500 | 1.27 | 3.96 | 3.9 | 4.62 | 3.52 | 3.64 | 22600 |  | 51460 | 0.31 |  | 3.23 | 21.37 |  | 4.67
Live | AMERICAN STANDARD | Platinum 19 | 201922727 | HRCU-A-CB | 4A6L9048A1 |  | 4TXCD010DS3 | *UD2D120ACV5 | 12 | 19 | 11 | FALSE | Singlezone Ducted, Centrally Ducted | TRUE | 57 | 80 | 58 | N/A | [6 empty] | 02/02/22 | Ingersoll Rand | 17200 | 44500 | 1 | 44800 | 1.0067 | 1 | 1.05 | 2.76 | 3.44 | 4.8 | 4.73 | 1 | 3.82 | 1 | 23840 | 32000 | 0.7191 | 32200 | 0.71875 | 2.24 | 2.76 | 3.42 | 3.12 | 3.4 | 0.71882 | 2.76 | 0.72251 | 22818 | 0.51276 |  | 25860 | 0.57723 | 2.94 |  | 3.34 | 2.27 | 0.47992 |  | 2.27 | 0.59424 | 20700 | 49500 | 50200 | 1.28 | 4.13 | 4.09 | 4.74 | 3.51 | 3.6 | 23130 |  | 53220 | 0.33 |  | 3.4 | 20.54 |  | 4.59
Live | AMERICAN STANDARD | Platinum 19 | 201922724 | HRCU-A-CB | 4A6L9048A1 |  | 4TXCD010DS3 | *UD2D140ACV5 | 12 | 18.5 | 11 | FALSE | Singlezone Ducted, Centrally Ducted | TRUE | 57 | 80 | 58 | N/A | [6 empty] | 02/02/22 | Ingersoll Rand | 17300 | 44500 | 1 | 45000 | 1.0112 | 1 | 1.07 | 2.72 | 3.55 | 4.74 | 4.79 | 1 | 3.71 | 1 | 23950 | 31800 | 0.71461 | 32300 | 0.71778 | 2.25 | 2.72 | 3.48 | 3.12 | 3.43 | 0.71608 | 2.72 | 0.73315 | 22918 | 0.51501 |  | 25960 | 0.57689 | 2.96 |  | 3.38 | 2.27 | 0.4739 |  | 2.25 | 0.60647 | 18300 | 49000 | 50100 | 1.35 | 4.08 | 4.02 | 3.97 | 3.52 | 3.65 | 20460 |  | 53120 | 0.45 |  | 3.33 | 13.32 |  | 4.68
Live | AMERICAN STANDARD | Platinum 19 | 201922723 | HRCU-A-CB | 4A6L9048A1 |  | 4TXCD010DS3 | *UHMC100ACV4 | 12 | 18 | 10 | FALSE | Singlezone Ducted, Centrally Ducted | TRUE | 58 | 80 | 58 | N/A | [6 empty] | 02/02/22 | Ingersoll Rand | 16800 | 43000 | 1 | 43500 | 1.0116 | 1 | 1.09 | 2.66 | 3.52 | 4.52 | 4.74 | 1 | 3.62 | 1 | 23290 | 31000 | 0.72093 | 31400 | 0.72184 | 2.26 | 2.66 | 3.46 | 3.02 | 3.42 | 0.72152 | 2.66 | 0.73481 | 22312 | 0.51888 |  | 25260 | 0.58069 | 2.94 |  | 3.36 | 2.22 | 0.46835 |  | 2.2 | 0.60773 | 17800 | 47500 | 48700 | 1.33 | 3.96 | 3.89 | 3.92 | 3.52 | 3.67 | 20060 |  | 51720 | 0.46 |  | 3.22 | 12.78 |  | 4.71
Live | AMERICAN STANDARD | Platinum 19 | 201922722 | HRCU-A-CB | 4A6L9048A1 |  | 4TXCD010DS3 | *UHMD120ACV5 | 11.5 | 17.75 | 10 | FALSE | Singlezone Ducted, Centrally Ducted | TRUE | 58 | 80 | 58 | N/A | [6 empty] | 02/02/22 | Ingersoll Rand | 17500 | 44500 | 1 | 45000 | 1.0112 | 1 | 1.13 | 2.7 | 3.56 | 4.54 | 4.83 | 1 | 3.7 | 1 | 24280 | 32200 | 0.7236 | 32500 | 0.72222 | 2.32 | 2.7 | 3.52 | 3.07 | 3.5 | 0.72464 | 2.71 | 0.73243 | 23224 | 0.52189 |  | 26220 | 0.58267 | 3.02 |  | 3.44 | 2.25 | 0.46584 |  | 2.23 | 0.6027 | 18300 | 49000 | 50000 | 1.4 | 4.26 | 4.2 | 3.83 | 3.37 | 3.49 | 20630 |  | 52960 | 0.52 |  | 3.44 | 11.63 |  | 4.51
Live | AMERICAN STANDARD | Platinum 19 | 20192272 | HRCU-A-CB | 4A6L9048A1 |  | 4TXCD010DS3 | S9V2C100U4PSB+RP | 11.5 | 18.5 | 10.5 | FALSE | Singlezone Ducted, Centrally Ducted | TRUE | 57 | 80 | 55 | N/A | [6 empty] | 02/02/22 | Ingersoll Rand | 16700 | 45000 | 1 | 43400 | 0.96444 | 1 | 1.05 | 2.7 | 3.43 | 4.66 | 4.88 | 1 | 3.71 | 1 | 23180 | 31000 | 0.68889 | 31300 | 0.7212 | 2.22 | 2.7 | 3.4 | 3.06 | 3.36 | 0.68852 | 2.7 | 0.72776 | 22206 | 0.49347 |  | 25100 | 0.57834 | 2.92 |  | 3.32 | 2.23 | 0.45697 |  | 2.22 | 0.59838 | 17900 | 48000 | 48800 | 1.33 | 4.17 | 4.12 | 3.94 | 3.37 | 3.47 | 20160 |  | 51760 | 0.42 |  | 3.25 | 14.07 |  | 4.67
Live | AMERICAN STANDARD | Platinum 19 | 201922721 | HRCU-A-CB | 4A6L9048A1 |  | 4TXCD010DS3 | S9V2C080U5PSB+RP | 12 | 19.5 | 10 | FALSE | Singlezone Ducted, Centrally Ducted | TRUE | 57 | 80 | 55 | N/A | [6 empty] | 02/02/22 | Ingersoll Rand | 16600 | 45000 | 1 | 43300 | 0.96222 | 1 | 1.02 | 2.7 | 3.4 | 4.77 | 4.88 | 1 | 3.73 | 1 | 22960 | 30800 | 0.68444 | 31000 | 0.71594 | 2.19 | 2.7 | 3.36 | 3.07 | 3.34 | 0.68443 | 2.7 | 0.72386 | 21906 | 0.4868 |  | 24860 | 0.57413 | 2.88 |  | 3.28 | 2.23 | 0.45697 |  | 2.22 | 0.59517 | 18000 | 48000 | 48800 | 1.32 | 4 | 3.96 | 4 | 3.52 | 3.61 | 20330 |  | 51820 | 0.39 |  | 3.22 | 15.28 |  | 4.72
Live | AMERICAN STANDARD | Platinum 19 | 201922719 | HRCU-A-CB | 4A6L9048A1 |  | 4TXCD010DS3 | S9V2C100U5PSB+RP | 12.5 | 19 | 10.5 | FALSE | Singlezone Ducted, Centrally Ducted | TRUE | 57 | 80 | 56 | N/A | [6 empty] | 02/02/22 | Ingersoll Rand | 16600 | 44500 | 1 | 43400 | 0.97528 | 1 | 1.01 | 2.7 | 3.42 | 4.82 | 4.83 | 1 | 3.72 | 1 | 22960 | 30800 | 0.69213 | 31100 | 0.71659 | 2.18 | 2.7 | 3.37 | 3.09 | 3.34 | 0.69151 | 2.7 | 0.72581 | 22006 | 0.49452 |  | 24960 | 0.57512 | 2.86 |  | 3.28 | 2.26 | 0.46791 |  | 2.23 | 0.59946 | 17900 | 47500 | 48500 | 1.31 | 3.8 | 3.75 | 4 | 3.66 | 3.79 | 20160 |  | 52040 | 0.39 |  | 3.19 | 15.15 |  | 4.78
Live | AMERICAN STANDARD | Platinum 19 | 201922718 | HRCU-A-CB | 4A6L9048A1 |  | 4TXCD010DS3 | S9V2D120U5PSB+RP | 12 | 19 | 11 | FALSE | Singlezone Ducted, Centrally Ducted | TRUE | 57 | 80 | 55 | N/A | [6 empty] | 02/02/22 | Ingersoll Rand | 17200 | 46500 | 1 | 44700 | 0.96129 | 1 | 1.04 | 2.78 | 3.41 | 4.85 | 4.9 | 1 | 3.84 | 1 | 23620 | 31800 | 0.68387 | 32000 | 0.71588 | 2.19 | 2.78 | 3.37 | 3.16 | 3.35 | 0.68367 | 2.78 | 0.72396 | 22612 | 0.48628 |  | 25620 | 0.57315 | 2.88 |  | 3.28 | 2.3 | 0.46939 |  | 2.29 | 0.59635 | 18500 | 49000 | 49700 | 1.37 | 4.08 | 4.04 | 3.96 | 3.52 | 3.61 | 20930 |  | 53180 | 0.43 |  | 3.33 | 14.27 |  | 4.68
Live | AMERICAN STANDARD | Platinum 19 | 201922714 | HRCU-A-CB | 4A6L9048A1 |  | 4TXCD010DS3 | *UD2C080ACV4 | 12 | 18.75 | 10 | FALSE | Singlezone Ducted, Centrally Ducted | TRUE | 57 | 80 | 58 | N/A | [6 empty] | 02/02/22 | Ingersoll Rand | 16800 | 43000 | 1 | 43600 | 1.014 | 1 | 1.07 | 2.66 | 3.53 | 4.6 | 4.74 | 1 | 3.62 | 1 | 23180 | 30800 | 0.71628 | 31300 | 0.71789 | 2.24 | 2.66 | 3.46 | 3.03 | 3.39 | 0.71519 | 2.65 | 0.73204 | 22166 | 0.51549 |  | 25100 | 0.57569 | 2.94 |  | 3.36 | 2.21 | 0.46624 |  | 2.19 | 0.60497 | 17800 | 47500 | 48600 | 1.33 | 3.96 | 3.9 | 3.92 | 3.52 | 3.65 | 20130 |  | 51620 | 0.44 |  | 3.21 | 13.41 |  | 4.71
Live | AMERICAN STANDARD | Platinum 19 | 201922713 | HRCU-A-CB | 4A6L9048A1 |  | 4TXCD010DS3 | S9V2D120D5PSB+RP | 11 | 17 | 10 | FALSE | Singlezone Ducted, Centrally Ducted | TRUE | 58 | 80 | 56 | N/A | [6 empty] | 02/02/22 | Ingersoll Rand | 16600 | 44000 | 1 | 42500 | 0.96591 | 1 | 1.04 | 2.7 | 3.3 | 4.68 | 4.78 | 1 | 3.77 | 1 | 23180 | 30600 | 0.69545 | 30800 | 0.72471 | 2.23 | 2.7 | 3.34 | 3.05 | 3.32 | 0.69456 | 2.7 | 0.71618 | 22106 | 0.50241 |  | 24940 | 0.58682 | 2.94 |  | 3.3 | 2.2 | 0.46025 |  | 2.21 | 0.58621 | 16800 | 45500 | 46200 | 1.37 | 4.14 | 4.09 | 3.59 | 3.22 | 3.31 | 19230 |  | 49220 | 0.48 |  | 3.31 | 11.74 |  | 4.36
Live | AMERICAN STANDARD | Platinum 19 | 201922711 | HRCU-A-CB | 4A6L9048A1 |  | 4TXCD010DS3 | *DD2C100ACV5 | 11 | 17 | 10 | FALSE | Singlezone Ducted, Centrally Ducted | TRUE | 59 | 81 | 59 | N/A | [6 empty] | 02/02/22 | Ingersoll Rand | 16000 | 40500 | 1 | 40800 | 1.0074 | 1 | 1.06 | 2.58 | 3.39 | 4.42 | 4.6 | 1 | 3.53 | 1 | 22300 | 29400 | 0.72593 | 29700 | 0.72794 | 2.23 | 2.58 | 3.37 | 2.93 | 3.34 | 0.72609 | 2.58 | 0.73088 | 21400 | 0.5284 |  | 24080 | 0.5902 | 2.92 |  | 3.3 | 2.15 | 0.46739 |  | 2.14 | 0.60623 | 17400 | 43000 | 43800 | 1.28 | 3.91 | 3.86 | 3.98 | 3.22 | 3.33 | 19830 |  | 46820 | 0.42 |  | 3.14 | 13.84 |  | 4.37
Live | AMERICAN STANDARD | Platinum 19 | 201922709 | HRCU-A-CB | 4A6L9048A1 |  | 4TXCD010DS3 | *DHMC100ACV4 | 10.5 | 15.5 | 9.6 | FALSE | Singlezone Ducted, Centrally Ducted | TRUE | 59 | 81 | 58 | N/A | [6 empty] | 02/02/22 | Ingersoll Rand | 16300 | 41500 | 1 | 41200 | 0.99277 | 1 | 1.17 | 2.5 | 3.55 | 4.08 | 4.86 | 1 | 3.4 | 1 | 22740 | 29800 | 0.71807 | 30100 | 0.73058 | 2.36 | 2.5 | 3.54 | 2.82 | 3.49 | 0.71811 | 2.49 | 0.73235 | 21800 | 0.5253 |  | 24480 | 0.59417 | 3.06 |  | 3.46 | 2.09 | 0.43004 |  | 2.07 | 0.60882 | 15700 | 42500 | 43300 | 1.37 | 4.05 | 4 | 3.36 | 3.08 | 3.17 | 17860 |  | 46260 | 0.6 |  | 3.29 | 8.72 |  | 4.12
Live | AMERICAN STANDARD | Platinum 19 | 20192271 | HRCU-A-CB | 4A6L9048A1 |  | 4TXCD010DS3 | *DD2D120ACV5 | 10.5 | 17 | 10 | FALSE | Singlezone Ducted, Centrally Ducted | TRUE | 59 | 81 | 59 | N/A | [6 empty] | 02/02/22 | Ingersoll Rand | 16700 | 42500 | 1 | 42700 | 1.0047 | 1 | 1.04 | 2.72 | 3.27 | 4.71 | 4.58 | 1 | 3.83 | 1 | 23400 | 31200 | 0.73412 | 31200 | 0.73068 | 2.27 | 2.72 | 3.36 | 3.02 | 3.36 | 0.73362 | 2.72 | 0.71018 | 22512 | 0.52969 |  | 25340 | 0.59344 | 3 |  | 3.34 | 2.2 | 0.48035 |  | 2.22 | 0.57963 | 18400 | 45500 | 45500 | 1.32 | 4.33 | 4.33 | 4.09 | 3.08 | 3.08 | 21000 |  | 49040 | 0.41 |  | 3.5 | 15.01 |  | 4.11
Live | AMERICAN STANDARD | Platinum 19 | 201922708 | HRCU-A-CB | 4A6L9048A1 |  | 4TXCD010DS3 | *DHMD120BCV5 | 10.5 | 17 | 10 | FALSE | Singlezone Ducted, Centrally Ducted | TRUE | 59 | 81 | 59 | N/A | [6 empty] | 02/02/22 | Ingersoll Rand | 16600 | 42500 | 1 | 42700 | 1.0047 | 1 | 1.06 | 2.66 | 3.37 | 4.59 | 4.68 | 1 | 3.71 | 1 | 23290 | 30800 | 0.72471 | 31000 | 0.726 | 2.28 | 2.66 | 3.42 | 2.99 | 3.39 | 0.72436 | 2.66 | 0.71698 | 22412 | 0.52734 |  | 25240 | 0.5911 | 3 |  | 3.38 | 2.19 | 0.46795 |  | 2.19 | 0.5903 | 16700 | 45000 | 45700 | 1.37 | 4.29 | 4.24 | 3.57 | 3.07 | 3.16 | 19300 |  | 48820 | 0.5 |  | 3.37 | 11.31 |  | 4.25
Live | AMERICAN STANDARD | Platinum 19 | 201922707 | HRCU-A-CB | 4A6L9048A1 |  | 4TXCD010DS3 | S9V2C100D4PSB+RP | 11 | 17 | 10 | FALSE | Singlezone Ducted, Centrally Ducted | TRUE | 59 | 81 | 57 | N/A | [6 empty] | 02/02/22 | Ingersoll Rand | 15900 | 42000 | 1 | 40700 | 0.96905 | 1 | 1.03 | 2.62 | 3.29 | 4.52 | 4.7 | 1 | 3.63 | 1 | 22300 | 29600 | 0.70476 | 29600 | 0.72727 | 2.2 | 2.62 | 3.31 | 2.97 | 3.31 | 0.70426 | 2.62 | 0.72176 | 21400 | 0.50952 |  | 24080 | 0.59165 | 2.9 |  | 3.26 | 2.16 | 0.45957 |  | 2.16 | 0.59504 | 15900 | 43000 | 43100 | 1.33 | 3.91 | 3.9 | 3.5 | 3.22 | 3.24 | 18160 |  | 46580 | 0.5 |  | 3.22 | 10.64 |  | 4.24
Live | AMERICAN STANDARD | Platinum 19 | 201922703 | HRCU-A-CB | 4A6L9048A1 |  | 4TXCD008DS3 | S9V2C080U5PSB+RP | 11.5 | 19 | 10.5 | FALSE | Singlezone Ducted, Centrally Ducted | TRUE | 57 | 79 | 54 | N/A | [6 empty] | 02/02/22 | Ingersoll Rand | 16800 | 46000 | 1 | 44300 | 0.96304 | 1 | 1.06 | 2.68 | 3.52 | 4.64 | 5.03 | 1 | 3.69 | 1 | 23180 | 31200 | 0.67826 | 31600 | 0.71332 | 2.23 | 2.68 | 3.45 | 3.05 | 3.41 | 0.67793 | 2.68 | 0.72629 | 22206 | 0.48274 |  | 25260 | 0.5702 | 2.92 |  | 3.34 | 2.23 | 0.44334 |  | 2.22 | 0.60163 | 17700 | 46500 | 47500 | 1.31 | 4.04 | 3.98 | 3.96 | 3.37 | 3.5 | 19860 |  | 50520 | 0.42 |  | 3.15 | 13.86 |  | 4.7
Live | AMERICAN STANDARD | Platinum 19 | 201922702 | HRCU-A-CB | 4A6L9048A1 |  | 4TXCD008DS3 | S9V2C100U4PSB+RP | 12 | 18 | 10 | FALSE | Singlezone Ducted, Centrally Ducted | TRUE | 56 | 79 | 54 | N/A | [6 empty] | 02/02/22 | Ingersoll Rand | 16900 | 46000 | 1 | 44400 | 0.96522 | 1 | 1.09 | 2.66 | 3.57 | 4.54 | 5.07 | 1 | 3.64 | 1 | 23290 | 31200 | 0.67826 | 31700 | 0.71396 | 2.26 | 2.66 | 3.48 | 3.02 | 3.44 | 0.6785 | 2.67 | 0.73352 | 22206 | 0.48274 |  | 25260 | 0.56892 | 2.94 |  | 3.38 | 2.21 | 0.4359 |  | 2.19 | 0.60165 | 17600 | 46500 | 47600 | 1.31 | 3.88 | 3.81 | 3.94 | 3.51 | 3.66 | 19760 |  | 50620 | 0.45 |  | 3.17 | 12.87 |  | 4.68
Live | AMERICAN STANDARD | Platinum 19 | 201922697 | HRCU-A-CB | 4A6L9048A1 |  | 4TXCD008DS3 | *DD2C100ACV5 | 11 | 17.25 | 10 | FALSE | Singlezone Ducted, Centrally Ducted | TRUE | 58 | 80 | 58 | N/A | [6 empty] | 02/02/22 | Ingersoll Rand | 16300 | 41500 | 1 | 41800 | 1.0072 | 1 | 1.09 | 2.58 | 3.49 | 4.38 | 4.71 | 1 | 3.51 | 1 | 22630 | 30200 | 0.72771 | 30300 | 0.72488 | 2.27 | 2.58 | 3.45 | 2.92 | 3.43 | 0.72824 | 2.57 | 0.73219 | 21700 | 0.52289 |  | 24440 | 0.58469 | 2.96 |  | 3.36 | 2.15 | 0.45648 |  | 2.13 | 0.60684 | 17900 | 43500 | 43700 | 1.28 | 3.95 | 3.94 | 4.1 | 3.23 | 3.25 | 20160 |  | 46660 | 0.43 |  | 3.22 | 13.74 |  | 4.25
Live | AMERICAN STANDARD | Platinum 19 | 201922701 | HRCU-A-CB | 4A6L9048A1 |  | 4TXCD008DS3 | S9V2C100U5PSB+RP | 11.5 | 19 | 10.5 | FALSE | Singlezone Ducted, Centrally Ducted | TRUE | 56 | 79 | 54 | N/A | [6 empty] | 02/02/22 | Ingersoll Rand | 16800 | 46000 | 1 | 44200 | 0.96087 | 1 | 1.04 | 2.7 | 3.48 | 4.73 | 4.99 | 1 | 3.72 | 1 | 23180 | 31200 | 0.67826 | 31500 | 0.71267 | 2.22 | 2.7 | 3.42 | 3.06 | 3.39 | 0.67936 | 2.7 | 0.72581 | 22106 | 0.48057 |  | 25160 | 0.56923 | 2.92 |  | 3.32 | 2.22 | 0.44489 |  | 2.22 | 0.59677 | 17700 | 47000 | 48000 | 1.31 | 4.09 | 4.03 | 3.96 | 3.37 | 3.49 | 20030 |  | 51020 | 0.4 |  | 3.19 | 14.68 |  | 4.69
Live | AMERICAN STANDARD | Platinum 19 | 2019227 | HRCU-A-CB | 4A6L9048A1 |  | 4TXCD008DS3 | S9V2D120U5PSB+RP | 12 | 18.5 | 10.5 | FALSE | Singlezone Ducted, Centrally Ducted | TRUE | 57 | 80 | 54 | N/A | [6 empty] | 02/02/22 | Ingersoll Rand | 17400 | 47500 | 1 | 45500 | 0.95789 | 1 | 1.06 | 2.8 | 3.47 | 4.81 | 4.97 | 1 | 3.84 | 1 | 24060 | 32400 | 0.68211 | 32600 | 0.71648 | 2.23 | 2.8 | 3.42 | 3.16 | 3.39 | 0.68209 | 2.79 | 0.72656 | 23018 | 0.48459 |  | 26120 | 0.57407 | 2.92 |  | 3.32 | 2.31 | 0.46479 |  | 2.31 | 0.60156 | 18300 | 48500 | 49200 | 1.36 | 4.04 | 4 | 3.94 | 3.52 | 3.6 | 20560 |  | 52160 | 0.44 |  | 3.32 | 13.69 |  | 4.6
Live | AMERICAN STANDARD | Platinum 19 | 201922695 | HRCU-A-CB | 4A6L9048A1 |  | 4TXCD008DS3 | *DD2D120ACV5 | 11.5 | 17.25 | 10 | FALSE | Singlezone Ducted, Centrally Ducted | TRUE | 58 | 80 | 59 | N/A | [6 empty] | 02/02/22 | Ingersoll Rand | 17000 | 43000 | 1 | 43500 | 1.0116 | 1 | 1.11 | 2.62 | 3.57 | 4.49 | 4.81 | 1 | 3.57 | 1 | 23510 | 31000 | 0.72093 | 31500 | 0.72414 | 2.31 | 2.62 | 3.52 | 2.98 | 3.47 | 0.72141 | 2.62 | 0.73389 | 22512 | 0.52353 |  | 25400 | 0.58391 | 3.02 |  | 3.42 | 2.18 | 0.45322 |  | 2.18 | 0.61064 | 18900 | 45000 | 46000 | 1.28 | 3.91 | 3.85 | 4.33 | 3.37 | 3.5 | 21330 |  | 48960 | 0.4 |  | 3.25 | 15.63 |  | 4.42
Live | AMERICAN STANDARD | Platinum 19 | 201922694 | HRCU-A-CB | 4A6L9048A1 |  | 4TXCD008DS3 | *DHMC100ACV4 | 10 | 15.75 | 9.5 | FALSE | Singlezone Ducted, Centrally Ducted | TRUE | 59 | 81 | 57 | N/A | [6 empty] | 02/02/22 | Ingersoll Rand | 16600 | 43500 | 1 | 42200 | 0.97011 | 1 | 1.2 | 2.5 | 3.65 | 4.05 | 5.1 | 1 | 3.39 | 1 | 23290 | 30800 | 0.70805 | 30800 | 0.72986 | 2.41 | 2.5 | 3.62 | 2.83 | 3.61 | 0.70784 | 2.49 | 0.73451 | 22312 | 0.51292 |  | 25140 | 0.59573 | 3.14 |  | 3.54 | 2.08 | 0.40784 |  | 2.08 | 0.61357 | 15900 | 43500 | 43700 | 1.38 | 4.35 | 4.34 | 3.38 | 2.93 | 2.95 | 18060 |  | 46200 | 0.61 |  | 3.4 | 8.68 |  | 3.98
Live | AMERICAN STANDARD | Platinum 19 | 201922693 | HRCU-A-CB | 4A6L9048A1 |  | 4TXCD008DS3 | *DHMD120BCV5 | 10.5 | 17.5 | 10 | FALSE | Singlezone Ducted, Centrally Ducted | TRUE | 58 | 81 | 59 | N/A | [6 empty] | 02/02/22 | Ingersoll Rand | 16900 | 43500 | 1 | 43600 | 1.0023 | 1 | 1.09 | 2.64 | 3.51 | 4.54 | 4.83 | 1 | 3.64 | 1 | 23730 | 31600 | 0.72644 | 31700 | 0.72706 | 2.34 | 2.64 | 3.52 | 2.97 | 3.51 | 0.72671 | 2.64 | 0.72527 | 22818 | 0.52455 |  | 25700 | 0.58945 | 3.08 |  | 3.46 | 2.17 | 0.44928 |  | 2.18 | 0.5989 | 17100 | 45500 | 45900 | 1.37 | 4.33 | 4.31 | 3.66 | 3.08 | 3.12 | 19360 |  | 48860 | 0.5 |  | 3.44 | 11.35 |  | 4.16
Live | AMERICAN STANDARD | Platinum 19 | 20192269 | HRCU-A-CB | 4A6L9048A1 |  | 4TXCD008DS3 | S9V2D120D5PSB+RP | 11.5 | 17 | 10 | FALSE | Singlezone Ducted, Centrally Ducted | TRUE | 58 | 80 | 56 | N/A | [6 empty] | 02/02/22 | Ingersoll Rand | 16900 | 45000 | 1 | 43500 | 0.96667 | 1 | 1.08 | 2.66 | 3.47 | 4.59 | 4.96 | 1 | 3.67 | 1 | 23400 | 31200 | 0.69333 | 31400 | 0.72184 | 2.28 | 2.66 | 3.45 | 3.01 | 3.44 | 0.69355 | 2.67 | 0.72752 | 22512 | 0.50027 |  | 25400 | 0.58391 | 3 |  | 3.38 | 2.2 | 0.44355 |  | 2.2 | 0.59946 | 17100 | 45500 | 46200 | 1.35 | 3.96 | 3.92 | 3.71 | 3.37 | 3.45 | 19360 |  | 49220 | 0.49 |  | 3.31 | 11.58 |  | 4.36
Live | AMERICAN STANDARD | Platinum 19 | 201922687 | HRCU-A-CB | 4A6L9048A1 |  | 4TXCD008DS3 | *UD2C080ACV4 | 12 | 18 | 10 | FALSE | Singlezone Ducted, Centrally Ducted | TRUE | 57 | 80 | 58 | N/A | [6 empty] | 02/02/22 | Ingersoll Rand | 17000 | 43500 | 1 | 44600 | 1.0253 | 1 | 1.13 | 2.62 | 3.72 | 4.41 | 4.87 | 1 | 3.51 | 1 | 23620 | 31200 | 0.71724 | 32000 | 0.71749 | 2.29 | 2.62 | 3.58 | 3.02 | 3.49 | 0.71663 | 2.62 | 0.74644 | 22612 | 0.51982 |  | 25660 | 0.57534 | 2.98 |  | 3.44 | 2.22 | 0.45585 |  | 2.19 | 0.62393 | 17300 | 46000 | 47100 | 1.32 | 3.83 | 3.77 | 3.84 | 3.52 | 3.66 | 19460 |  | 50120 | 0.46 |  | 3.15 | 12.4 |  | 4.66
Live | AMERICAN STANDARD | Platinum 19 | 201922686 | HRCU-A-CB | 4A6L9048A1 |  | 4TXCD008DS3 | *UD2C100ACV5 | 12 | 18 | 10 | FALSE | Singlezone Ducted, Centrally Ducted | TRUE | 57 | 80 | 58 | N/A | [6 empty] | 02/02/22 | Ingersoll Rand | 16900 | 43500 | 1 | 44400 | 1.0207 | 1 | 1.09 | 2.64 | 3.61 | 4.54 | 4.83 | 1 | 3.6 | 1 | 23290 | 31200 | 0.71724 | 31700 | 0.71396 | 2.26 | 2.64 | 3.51 | 3.02 | 3.46 | 0.71636 | 2.65 | 0.73611 | 22312 | 0.51292 |  | 25360 | 0.57117 | 2.96 |  | 3.4 | 2.21 | 0.45756 |  | 2.19 | 0.60833 | 17500 | 46500 | 47500 | 1.29 | 3.88 | 3.82 | 3.98 | 3.51 | 3.64 | 19660 |  | 50460 | 0.44 |  | 3.19 | 13.09 |  | 4.64
Live | AMERICAN STANDARD | Platinum 19 | 201922683 | HRCU-A-CB | 4A6L9048A1 |  | 4TXCD008DS3 | *UD2D120ACV5 | 12 | 18 | 11 | FALSE | Singlezone Ducted, Centrally Ducted | TRUE | 57 | 80 | 59 | N/A | [6 empty] | 02/02/22 | Ingersoll Rand | 17600 | 44500 | 1 | 46100 | 1.036 | 1 | 1.13 | 2.68 | 3.78 | 4.56 | 4.87 | 1 | 3.57 | 1 | 24390 | 32000 | 0.7191 | 32900 | 0.71367 | 2.3 | 2.68 | 3.61 | 3.11 | 3.5 | 0.71869 | 2.67 | 0.7479 | 23324 | 0.52413 |  | 26420 | 0.5731 | 2.98 |  | 3.46 | 2.29 | 0.47023 |  | 2.24 | 0.62745 | 19700 | 47000 | 48000 | 1.27 | 3.92 | 3.86 | 4.55 | 3.51 | 3.64 | 22030 |  | 50960 | 0.37 |  | 3.19 | 17.45 |  | 4.68
Live | AMERICAN STANDARD | Platinum 19 | 20192268 | HRCU-A-CB | 4A6L9048A1 |  | 4TXCD008DS3 | *UD2D140ACV5 | 11.5 | 18.5 | 10 | FALSE | Singlezone Ducted, Centrally Ducted | TRUE | 57 | 79 | 58 | N/A | [6 empty] | 02/02/22 | Ingersoll Rand | 17400 | 45000 | 1 | 45800 | 1.0178 | 1 | 1.09 | 2.74 | 3.57 | 4.68 | 4.81 | 1 | 3.76 | 1 | 24170 | 32400 | 0.72 | 32800 | 0.71616 | 2.29 | 2.74 | 3.52 | 3.09 | 3.47 | 0.72141 | 2.73 | 0.72606 | 23124 | 0.51387 |  | 26220 | 0.57249 | 3 |  | 3.42 | 2.26 | 0.46985 |  | 2.25 | 0.5984 | 18200 | 48000 | 49100 | 1.35 | 4.17 | 4.11 | 3.95 | 3.37 | 3.5 | 20460 |  | 52060 | 0.45 |  | 3.34 | 13.32 |  | 4.57
Live | AMERICAN STANDARD | Platinum 19 | 201922679 | HRCU-A-CB | 4A6L9048A1 |  | 4TXCD008DS3 | *UHMC100ACV4 | 12 | 18 | 10 | FALSE | Singlezone Ducted, Centrally Ducted | TRUE | 57 | 79 | 57 | N/A | [6 empty] | 02/02/22 | Ingersoll Rand | 17000 | 44000 | 1 | 44500 | 1.0114 | 1 | 1.11 | 2.64 | 3.59 | 4.49 | 4.88 | 1 | 3.63 | 1 | 23400 | 31400 | 0.71364 | 31800 | 0.71461 | 2.29 | 2.64 | 3.52 | 2.99 | 3.49 | 0.71516 | 2.65 | 0.73003 | 22412 | 0.50936 |  | 25420 | 0.57124 | 3 |  | 3.42 | 2.19 | 0.44877 |  | 2.18 | 0.60055 | 17600 | 46500 | 47700 | 1.32 | 3.88 | 3.81 | 3.91 | 3.51 | 3.67 | 19930 |  | 50720 | 0.47 |  | 3.22 | 12.43 |  | 4.62
Live | AMERICAN STANDARD | Platinum 19 | 201922675 | HRCU-A-CB | 4A6L9048A1 |  | 4TXCC009DS3 | *UD2C080ACV4 | 12 | 18.75 | 11 | FALSE | Singlezone Ducted, Centrally Ducted | TRUE | 57 | 80 | 58 | N/A | [6 empty] | 02/02/22 | Ingersoll Rand | 17300 | 44500 | 1 | 45000 | 1.0112 | 1 | 1.08 | 2.72 | 3.55 | 4.69 | 4.79 | 1 | 3.71 | 1 | 23950 | 31800 | 0.71461 | 32300 | 0.71778 | 2.25 | 2.72 | 3.48 | 3.12 | 3.43 | 0.71608 | 2.72 | 0.73315 | 22918 | 0.51501 |  | 25920 | 0.576 | 2.96 |  | 3.38 | 2.27 | 0.4739 |  | 2.25 | 0.60647 | 18300 | 49000 | 50100 | 1.38 | 4.08 | 4.02 | 3.89 | 3.52 | 3.65 | 20730 |  | 53120 | 0.45 |  | 3.33 | 13.5 |  | 4.68
Live | AMERICAN STANDARD | Platinum 19 | 201922678 | HRCU-A-CB | 4A6L9048A1 |  | 4TXCD008DS3 | *UHMD120ACV5 | 11.5 | 17.5 | 9.6 | FALSE | Singlezone Ducted, Centrally Ducted | TRUE | 57 | 80 | 57 | N/A | [6 empty] | 02/02/22 | Ingersoll Rand | 17700 | 45500 | 1 | 46000 | 1.011 | 1 | 1.16 | 2.7 | 3.63 | 4.47 | 4.94 | 1 | 3.71 | 1 | 24390 | 32600 | 0.71648 | 32900 | 0.71522 | 2.36 | 2.7 | 3.58 | 3.03 | 3.54 | 0.7166 | 2.69 | 0.72507 | 23224 | 0.51042 |  | 26380 | 0.57348 | 3.06 |  | 3.48 | 2.22 | 0.44939 |  | 2.22 | 0.59838 | 18100 | 48000 | 49000 | 1.39 | 4.17 | 4.11 | 3.82 | 3.37 | 3.49 | 20430 |  | 51960 | 0.54 |  | 3.43 | 11.09 |  | 4.44
Live | AMERICAN STANDARD | Platinum 19 | 201922672 | HRCU-A-CB | 4A6L9048A1 |  | 4TXCC009DS3 | S9V2C100U4PSB+RP | 12 | 19 | 11 | FALSE | Singlezone Ducted, Centrally Ducted | TRUE | 57 | 80 | 56 | N/A | [6 empty] | 02/02/22 | Ingersoll Rand | 17200 | 46000 | 1 | 44800 | 0.97391 | 1 | 1.06 | 2.76 | 3.45 | 4.76 | 4.88 | 1 | 3.81 | 1 | 23950 | 32000 | 0.69565 | 32300 | 0.72098 | 2.24 | 2.76 | 3.42 | 3.13 | 3.4 | 0.69672 | 2.77 | 0.72703 | 22918 | 0.49822 |  | 25960 | 0.57946 | 2.94 |  | 3.34 | 2.28 | 0.46721 |  | 2.28 | 0.59843 | 20800 | 48000 | 48800 | 1.24 | 4 | 3.95 | 4.92 | 3.52 | 3.62 | 23130 |  | 53320 | 0.32 |  | 3.38 | 21.18 |  | 4.62
Live | AMERICAN STANDARD | Platinum 19 | 201922673 | HRCU-A-CB | 4A6L9048A1 |  | 4TXCC009DS3 | S9V2C100U5PSB+RP | 12 | 19.5 | 11 | FALSE | Singlezone Ducted, Centrally Ducted | TRUE | 57 | 80 | 54 | N/A | [6 empty] | 02/02/22 | Ingersoll Rand | 17100 | 46500 | 1 | 44700 | 0.96129 | 1 | 1.01 | 2.78 | 3.38 | 4.96 | 4.9 | 1 | 3.88 | 1 | 23620 | 31800 | 0.68387 | 31900 | 0.71365 | 2.19 | 2.78 | 3.36 | 3.16 | 3.35 | 0.68367 | 2.78 | 0.71649 | 22512 | 0.48413 |  | 25560 | 0.57181 | 2.9 |  | 3.28 | 2.28 | 0.46531 |  | 2.28 | 0.58763 | 20800 | 49000 | 49500 | 1.24 | 4.08 | 4.06 | 4.92 | 3.52 | 3.57 | 23230 |  | 53040 | 0.28 |  | 3.36 | 24.31 |  | 4.63
Live | AMERICAN STANDARD | Platinum 19 | 201922666 | HRCU-A-CB | 4A6L9048A1 |  | 4TXCC009DS3 | S9V2C100D5PSB+RP | 11 | 17 | 10 | FALSE | Singlezone Ducted, Centrally Ducted | TRUE | 59 | 81 | 57 | N/A | [6 empty] | 02/02/22 | Ingersoll Rand | 16500 | 43500 | 1 | 42500 | 0.97701 | 1 | 1.01 | 2.7 | 3.32 | 4.79 | 4.72 | 1 | 3.75 | 1 | 23180 | 30600 | 0.70345 | 30900 | 0.72706 | 2.23 | 2.7 | 3.36 | 3.05 | 3.32 | 0.70339 | 2.7 | 0.72 | 22312 | 0.51292 |  | 25140 | 0.59153 | 2.94 |  | 3.3 | 2.22 | 0.47034 |  | 2.23 | 0.59467 | 16700 | 45000 | 45900 | 1.36 | 4.09 | 4.03 | 3.6 | 3.22 | 3.34 | 19230 |  | 48860 | 0.46 |  | 3.26 | 12.25 |  | 4.39
Live | AMERICAN STANDARD | Platinum 19 | 201922671 | HRCU-A-CB | 4A6L9048A1 |  | 4TXCC009DS3 | S9V2C080U5PSB+RP | 12 | 19 | 11 | FALSE | Singlezone Ducted, Centrally Ducted | TRUE | 57 | 80 | 55 | N/A | [6 empty] | 02/02/22 | Ingersoll Rand | 17100 | 46500 | 1 | 44700 | 0.96129 | 1 | 1.02 | 2.78 | 3.41 | 4.91 | 4.9 | 1 | 3.84 | 1 | 23730 | 31800 | 0.68387 | 32000 | 0.71588 | 2.2 | 2.78 | 3.38 | 3.16 | 3.35 | 0.68367 | 2.77 | 0.72135 | 22612 | 0.48628 |  | 25660 | 0.57405 | 2.9 |  | 3.3 | 2.29 | 0.46735 |  | 2.28 | 0.59375 | 18500 | 49500 | 50300 | 1.36 | 4.13 | 4.08 | 3.99 | 3.51 | 3.61 | 20930 |  | 53320 | 0.4 |  | 3.34 | 15.33 |  | 4.68
Live | AMERICAN STANDARD | Platinum 19 | 201922669 | HRCU-A-CB | 4A6L9048A1 |  | 4TXCC009DS3 | *UHMC100ACV4 | 12 | 18.5 | 10 | FALSE | Singlezone Ducted, Centrally Ducted | TRUE | 57 | 80 | 59 | N/A | [6 empty] | 02/02/22 | Ingersoll Rand | 17400 | 44000 | 1 | 45000 | 1.0227 | 1 | 1.1 | 2.7 | 3.58 | 4.64 | 4.78 | 1 | 3.68 | 1 | 23950 | 31800 | 0.72273 | 32300 | 0.71778 | 2.27 | 2.7 | 3.5 | 3.09 | 3.45 | 0.72176 | 2.7 | 0.7337 | 22918 | 0.52086 |  | 25960 | 0.57689 | 2.96 |  | 3.4 | 2.27 | 0.4749 |  | 2.24 | 0.6087 | 18200 | 48500 | 49600 | 1.36 | 4.04 | 3.98 | 3.92 | 3.52 | 3.65 | 20530 |  | 53140 | 0.48 |  | 3.35 | 12.53 |  | 4.65
Live | AMERICAN STANDARD | Platinum 19 | 201922667 | HRCU-A-CB | 4A6L9048A1 |  | 4TXCC009DS3 | *UD2C100ACV5 | 12 | 18.75 | 11 | FALSE | Singlezone Ducted, Centrally Ducted | TRUE | 57 | 80 | 57 | N/A | [6 empty] | 02/02/22 | Ingersoll Rand | 17200 | 44500 | 1 | 44700 | 1.0045 | 1 | 1.05 | 2.74 | 3.48 | 4.8 | 4.76 | 1 | 3.76 | 1 | 23730 | 31800 | 0.71461 | 32100 | 0.71812 | 2.22 | 2.74 | 3.43 | 3.13 | 3.4 | 0.71429 | 2.74 | 0.72872 | 22718 | 0.51052 |  | 25760 | 0.57629 | 2.92 |  | 3.34 | 2.28 | 0.47899 |  | 2.26 | 0.60106 | 18400 | 49500 | 50500 | 1.34 | 4.13 | 4.07 | 4.02 | 3.51 | 3.64 | 20660 |  | 53520 | 0.44 |  | 3.37 | 13.76 |  | 4.65
Live | AMERICAN STANDARD | Platinum 19 | 201922665 | HRCU-A-CB | 4A6L9048A1 |  | 4TXCC009DS3 | S9V2C100D4PSB+RP | 10.5 | 16.75 | 10 | FALSE | Singlezone Ducted, Centrally Ducted | TRUE | 59 | 81 | 56 | N/A | [6 empty] | 02/02/22 | Ingersoll Rand | 16700 | 44500 | 1 | 42600 | 0.9573 | 1 | 1.05 | 2.68 | 3.35 | 4.66 | 4.87 | 1 | 3.73 | 1 | 23400 | 30800 | 0.69213 | 31100 | 0.73005 | 2.27 | 2.68 | 3.4 | 3.02 | 3.37 | 0.69199 | 2.68 | 0.7185 | 22412 | 0.50364 |  | 25240 | 0.59249 | 3 |  | 3.36 | 2.19 | 0.44969 |  | 2.2 | 0.58981 | 16700 | 45000 | 45800 | 1.38 | 4.29 | 4.24 | 3.55 | 3.07 | 3.17 | 19130 |  | 48820 | 0.49 |  | 3.33 | 11.44 |  | 4.3
Live | AMERICAN STANDARD | Platinum 19 | 201922663 | HRCU-A-CB | 4A6L9048A1 |  | 4TXCC009DS3 | *DD2C100ACV5 | 10.5 | 17 | 10 | FALSE | Singlezone Ducted, Centrally Ducted | TRUE | 59 | 81 | 59 | N/A | [6 empty] | 02/02/22 | Ingersoll Rand | 16500 | 42000 | 1 | 42100 | 1.0024 | 1 | 1.06 | 2.66 | 3.38 | 4.56 | 4.63 | 1 | 3.65 | 1 | 22960 | 30400 | 0.72381 | 30600 | 0.72684 | 2.23 | 2.66 | 3.37 | 3.02 | 3.35 | 0.72354 | 2.66 | 0.72877 | 22006 | 0.52395 |  | 24840 | 0.59002 | 2.92 |  | 3.3 | 2.21 | 0.47732 |  | 2.21 | 0.60548 | 18000 | 44500 | 45100 | 1.32 | 4.24 | 4.2 | 4 | 3.08 | 3.15 | 20430 |  | 48120 | 0.45 |  | 3.29 | 13.31 |  | 4.29
Live | AMERICAN STANDARD | Platinum 19 | 201922664 | HRCU-A-CB | 4A6L9048A1 |  | 4TXCC009DS3 | *DHMC100ACV4 | 10 | 15.25 | 10 | FALSE | Singlezone Ducted, Centrally Ducted | TRUE | 59 | 81 | 61 | N/A | [6 empty] | 02/02/22 | Ingersoll Rand | 16800 | 41500 | 1 | 42500 | 1.0241 | 1 | 1.18 | 2.56 | 3.57 | 4.17 | 4.75 | 1 | 3.49 | 1 | 23510 | 30800 | 0.74217 | 31100 | 0.73176 | 2.38 | 2.56 | 3.55 | 2.9 | 3.53 | 0.74316 | 2.57 | 0.73639 | 22612 | 0.54487 |  | 25340 | 0.59624 | 3.08 |  | 3.48 | 2.15 | 0.45263 |  | 2.13 | 0.61032 | 16300 | 44000 | 44800 | 1.4 | 4.4 | 4.34 | 3.41 | 2.93 | 3.03 | 18460 |  | 47920 | 0.63 |  | 3.4 | 8.59 |  | 4.13
Live | AMERICAN STANDARD | Platinum 19 | 20192266 | HRCU-A-CB | 4A6L9048A1 |  | 4TXCC007DS3 | *UHMC100ACV4 | 11.5 | 18 | 10 | FALSE | Singlezone Ducted, Centrally Ducted | TRUE | 57 | 79 | 57 | N/A | [6 empty] | 02/02/22 | Ingersoll Rand | 17500 | 45500 | 1 | 45900 | 1.0088 | 1 | 1.12 | 2.72 | 3.6 | 4.58 | 4.9 | 1 | 3.74 | 1 | 24170 | 32400 | 0.71209 | 32800 | 0.7146 | 2.31 | 2.72 | 3.54 | 3.07 | 3.49 | 0.71224 | 2.72 | 0.72727 | 23124 | 0.50822 |  | 26220 | 0.57124 | 3.02 |  | 3.44 | 2.24 | 0.45714 |  | 2.23 | 0.59626 | 18200 | 48000 | 49200 | 1.36 | 4.17 | 4.1 | 3.92 | 3.37 | 3.52 | 20530 |  | 52160 | 0.48 |  | 3.35 | 12.53 |  | 4.56
Live | AMERICAN STANDARD | Platinum 19 | 201922659 | HRCU-A-CB | 4A6L9048A1 |  | 4TXCC007DS3 | *DD2C100ACV5 | 10.5 | 17.25 | 10 | FALSE | Singlezone Ducted, Centrally Ducted | TRUE | 58 | 81 | 59 | N/A | [6 empty] | 02/02/22 | Ingersoll Rand | 17000 | 43000 | 1 | 43700 | 1.0163 | 1 | 1.12 | 2.6 | 3.6 | 4.45 | 4.85 | 1 | 3.56 | 1 | 23620 | 31200 | 0.72558 | 31600 | 0.72311 | 2.34 | 2.6 | 3.56 | 2.96 | 3.52 | 0.72577 | 2.6 | 0.73034 | 22612 | 0.52586 |  | 25600 | 0.58581 | 3.06 |  | 3.48 | 2.17 | 0.44742 |  | 2.16 | 0.60674 | 19000 | 45000 | 46000 | 1.29 | 4.29 | 4.22 | 4.32 | 3.07 | 3.19 | 21260 |  | 48960 | 0.42 |  | 3.31 | 14.83 |  | 4.33
Live | AMERICAN STANDARD | Platinum 19 | 201922654 | HRCU-A-CB | 4A6L9048A1 |  | 4TXCC007DS3 | S9V2C100U5PSB+RP | 12 | 19 | 10 | FALSE | Singlezone Ducted, Centrally Ducted | TRUE | 56 | 79 | 55 | N/A | [6 empty] | 02/02/22 | Ingersoll Rand | 17300 | 47000 | 1 | 45600 | 0.97021 | 1 | 1.04 | 2.76 | 3.49 | 4.88 | 4.99 | 1 | 3.83 | 1 | 23840 | 32200 | 0.68511 | 32500 | 0.71272 | 2.23 | 2.76 | 3.44 | 3.13 | 3.42 | 0.68537 | 2.77 | 0.72324 | 22818 | 0.48549 |  | 25980 | 0.56974 | 2.92 |  | 3.34 | 2.29 | 0.45892 |  | 2.28 | 0.5953 | 18200 | 48000 | 49000 | 1.35 | 4 | 3.94 | 3.95 | 3.52 | 3.64 | 20630 |  | 52540 | 0.42 |  | 3.3 | 14.4 |  | 4.67
Live | AMERICAN STANDARD | Platinum 19 | 201922655 | HRCU-A-CB | 4A6L9048A1 |  | 4TXCC007DS3 | S9V2C100U4PSB+RP | 12 | 18.5 | 10 | FALSE | Singlezone Ducted, Centrally Ducted | TRUE | 57 | 79 | 55 | N/A | [6 empty] | 02/02/22 | Ingersoll Rand | 17400 | 47000 | 1 | 45700 | 0.97234 | 1 | 1.08 | 2.76 | 3.51 | 4.72 | 4.99 | 1 | 3.82 | 1 | 24060 | 32400 | 0.68936 | 32700 | 0.71554 | 2.27 | 2.76 | 3.47 | 3.11 | 3.44 | 0.68938 | 2.76 | 0.72251 | 23018 | 0.48974 |  | 26120 | 0.57155 | 2.98 |  | 3.38 | 2.26 | 0.45291 |  | 2.26 | 0.59162 | 20500 | 48000 | 48800 | 1.24 | 4 | 3.95 | 4.85 | 3.52 | 3.62 | 22930 |  | 52280 | 0.34 |  | 3.38 | 19.77 |  | 4.53
Live | AMERICAN STANDARD | Platinum 19 | 201922653 | HRCU-A-CB | 4A6L9048A1 |  | 4TXCC007DS3 | S9V2C080U5PSB+RP | 12 | 19 | 10 | FALSE | Singlezone Ducted, Centrally Ducted | TRUE | 57 | 80 | 55 | N/A | [6 empty] | 02/02/22 | Ingersoll Rand | 17400 | 47000 | 1 | 45700 | 0.97234 | 1 | 1.06 | 2.76 | 3.53 | 4.81 | 4.99 | 1 | 3.79 | 1 | 23950 | 32200 | 0.68511 | 32600 | 0.71335 | 2.24 | 2.76 | 3.46 | 3.13 | 3.42 | 0.68537 | 2.76 | 0.72823 | 22918 | 0.48762 |  | 26080 | 0.57068 | 2.94 |  | 3.36 | 2.28 | 0.45691 |  | 2.27 | 0.59894 | 18200 | 48000 | 49000 | 1.35 | 4 | 3.94 | 3.95 | 3.52 | 3.64 | 20530 |  | 51960 | 0.43 |  | 3.26 | 13.99 |  | 4.67
Live | AMERICAN STANDARD | Platinum 19 | 201922651 | HRCU-A-CB | 4A6L9048A1 |  | 4TXCC007DS3 | *UD2C080ACV4 | 12 | 18.5 | 10 | FALSE | Singlezone Ducted, Centrally Ducted | TRUE | 57 | 80 | 58 | N/A | [6 empty] | 02/02/22 | Ingersoll Rand | 17500 | 45000 | 1 | 45900 | 1.02 | 1 | 1.1 | 2.74 | 3.61 | 4.66 | 4.81 | 1 | 3.73 | 1 | 24280 | 32400 | 0.72 | 32900 | 0.71678 | 2.29 | 2.74 | 3.53 | 3.11 | 3.47 | 0.72141 | 2.73 | 0.7319 | 23224 | 0.51609 |  | 26380 | 0.57473 | 3 |  | 3.42 | 2.27 | 0.47193 |  | 2.26 | 0.6059 | 20300 | 48000 | 49100 | 1.25 | 4 | 3.94 | 4.76 | 3.52 | 3.65 | 22730 |  | 52120 | 0.33 |  | 3.33 | 20.19 |  | 4.59
Live | AMERICAN STANDARD | Platinum 19 | 201922657 | HRCU-A-CB | 4A6L9048A1 |  | 4TXCC007DS3 | *UD2C100ACV5 | 12 | 18 | 10 | FALSE | Singlezone Ducted, Centrally Ducted | TRUE | 57 | 80 | 59 | N/A | [6 empty] | 02/02/22 | Ingersoll Rand | 17500 | 44500 | 1 | 45900 | 1.0315 | 1 | 1.13 | 2.68 | 3.75 | 4.54 | 4.87 | 1 | 3.59 | 1 | 24280 | 32000 | 0.7191 | 32900 | 0.71678 | 2.28 | 2.68 | 3.59 | 3.12 | 3.5 | 0.71869 | 2.69 | 0.7493 | 23224 | 0.52189 |  | 26320 | 0.57342 | 2.98 |  | 3.44 | 2.28 | 0.46817 |  | 2.24 | 0.62396 | 17600 | 47500 | 48600 | 1.32 | 3.96 | 3.9 | 3.91 | 3.52 | 3.65 | 19760 |  | 51100 | 0.47 |  | 3.21 | 12.32 |  | 4.67
Live | AMERICAN STANDARD | Platinum 19 | 20192265 | HRCU-A-CB | 4A6L9048A1 |  | 4TXCC007DS3 | S9V2C100D5PSB+RP | 11.5 | 17 | 10 | FALSE | Singlezone Ducted, Centrally Ducted | TRUE | 58 | 80 | 56 | N/A | [6 empty] | 02/02/22 | Ingersoll Rand | 16800 | 45000 | 1 | 43500 | 0.96667 | 1 | 1.07 | 2.64 | 3.56 | 4.6 | 5 | 1 | 3.58 | 1 | 23510 | 31000 | 0.68889 | 31500 | 0.72414 | 2.28 | 2.64 | 3.5 | 3.02 | 3.44 | 0.688 | 2.64 | 0.73743 | 22612 | 0.50249 |  | 25500 | 0.58621 | 3 |  | 3.4 | 2.21 | 0.442 |  | 2.2 | 0.61453 | 16900 | 45000 | 46000 | 1.33 | 3.91 | 3.85 | 3.72 | 3.37 | 3.5 | 19160 |  | 49020 | 0.48 |  | 3.23 | 11.7 |  | 4.45
Live | AMERICAN STANDARD | Platinum 19 | 201922648 | HRCU-A-CB | 4A6L9048A1 |  | 4TXCC007DS3 | *DHMC100ACV4 | 10 | 15.75 | 10 | FALSE | Singlezone Ducted, Centrally Ducted | TRUE | 59 | 81 | 61 | N/A | [6 empty] | 02/02/22 | Ingersoll Rand | 17300 | 42500 | 1 | 44200 | 1.04 | 1 | 1.22 | 2.52 | 3.72 | 4.16 | 4.94 | 1 | 3.48 | 1 | 24280 | 32000 | 0.75294 | 32200 | 0.72851 | 2.5 | 2.52 | 3.73 | 2.85 | 3.72 | 0.75304 | 2.53 | 0.72701 | 23324 | 0.5488 |  | 26200 | 0.59276 | 3.26 |  | 3.66 | 2.1 | 0.4251 |  | 2.1 | 0.60345 | 16900 | 45000 | 45700 | 1.42 | 4.5 | 4.45 | 3.49 | 2.93 | 3.01 | 19230 |  | 48660 | 0.61 |  | 3.6 | 9.24 |  | 3.96
Live | AMERICAN STANDARD | Platinum 19 | 201922649 | HRCU-A-CB | 4A6L9048A1 |  | 4TXCC007DS3 | S9V2C100D4PSB+RP | 11 | 17 | 10 | FALSE | Singlezone Ducted, Centrally Ducted | TRUE | 58 | 80 | 56 | N/A | [6 empty] | 02/02/22 | Ingersoll Rand | 16900 | 45000 | 1 | 43600 | 0.96889 | 1 | 1.11 | 2.64 | 3.58 | 4.46 | 5 | 1 | 3.57 | 1 | 23620 | 31200 | 0.69333 | 31700 | 0.72706 | 2.32 | 2.64 | 3.53 | 2.98 | 3.46 | 0.692 | 2.63 | 0.73669 | 22718 | 0.50484 |  | 25600 | 0.58716 | 3.04 |  | 3.44 | 2.19 | 0.438 |  | 2.18 | 0.61064 | 17000 | 45000 | 46100 | 1.35 | 4.09 | 4.03 | 3.69 | 3.22 | 3.35 | 19160 |  | 49120 | 0.5 |  | 3.28 | 11.23 |  | 4.39
Live | AMERICAN STANDARD | Platinum 19 | 201922647 | HRCU-A-CB | 4A6L9048A1 |  | 4TXCC005DS3 | *UHMC100ACV4 | 11.5 | 17 | 10 | FALSE | Singlezone Ducted, Centrally Ducted | TRUE | 59 | 81 | 60 | N/A | [6 empty] | 02/02/22 | Ingersoll Rand | 17300 | 43500 | 1 | 44700 | 1.0276 | 1 | 1.15 | 2.56 | 3.9 | 4.41 | 4.98 | 1 | 3.36 | 1 | 24390 | 31800 | 0.73103 | 32500 | 0.72707 | 2.34 | 2.56 | 3.71 | 3.05 | 3.64 | 0.73092 | 2.57 | 0.76488 | 23464 | 0.5394 |  | 26460 | 0.59195 | 3.06 |  | 3.56 | 2.25 | 0.45181 |  | 2.18 | 0.64881 | 17000 | 45500 | 46500 | 1.34 | 3.96 | 3.89 | 3.72 | 3.37 | 3.5 | 18990 |  | 49620 | 0.54 |  | 3.27 | 10.31 |  | 4.45
Live | AMERICAN STANDARD | Platinum 19 | 201922646 | HRCU-A-CB | 4A6L9048A1 |  | 4TXCC005DS3 | *UD2C080ACV4 | 11.5 | 17.5 | 10 | FALSE | Singlezone Ducted, Centrally Ducted | TRUE | 58 | 81 | 60 | N/A | [6 empty] | 02/02/22 | Ingersoll Rand | 17300 | 43500 | 1 | 44700 | 1.0276 | 1 | 1.13 | 2.56 | 3.91 | 4.49 | 4.98 | 1 | 3.35 | 1 | 24280 | 31600 | 0.72644 | 32400 | 0.72483 | 2.33 | 2.56 | 3.71 | 3.05 | 3.62 | 0.72691 | 2.56 | 0.76418 | 23364 | 0.5371 |  | 26300 | 0.58837 | 3.04 |  | 3.56 | 2.25 | 0.45181 |  | 2.17 | 0.64776 | 17100 | 45500 | 46500 | 1.35 | 3.96 | 3.89 | 3.71 | 3.37 | 3.5 | 19160 |  | 49460 | 0.53 |  | 3.24 | 10.59 |  | 4.47
Live | AMERICAN STANDARD | Platinum 19 | 201922645 | HRCU-A-CB | 4A6L9048A1 |  | 4TXCC005DS3 | *UD2C100ACV5 | 11.5 | 17.25 | 10 | FALSE | Singlezone Ducted, Centrally Ducted | TRUE | 59 | 81 | 62 | N/A | [6 empty] | 02/02/22 | Ingersoll Rand | 17200 | 43000 | 1 | 44600 | 1.0372 | 1 | 1.13 | 2.56 | 3.94 | 4.46 | 4.92 | 1 | 3.32 | 1 | 24390 | 32000 | 0.74419 | 32900 | 0.73767 | 2.33 | 2.56 | 3.76 | 3.07 | 3.66 | 0.7439 | 2.56 | 0.77108 | 23570 | 0.54814 |  | 26660 | 0.59776 | 3.04 |  | 3.58 | 2.27 | 0.46138 |  | 2.18 | 0.65663 | 16800 | 45500 | 46500 | 1.31 | 3.96 | 3.89 | 3.76 | 3.37 | 3.5 | 18790 |  | 48940 | 0.51 |  | 3.19 | 10.8 |  | 4.5
Live | AMERICAN STANDARD | Platinum 19 | 201922644 | HRCU-A-CB | 4A6L9048A1 |  | 4TXCB006DS3 | S9V2B080D4PSB+RP | 10.5 | 17 | 10 | FALSE | Singlezone Ducted, Centrally Ducted | TRUE | 59 | 81 | 57 | N/A | [6 empty] | 02/02/22 | Ingersoll Rand | 17100 | 45500 | 1 | 43900 | 0.96484 | 1 | 1.13 | 2.6 | 3.58 | 4.43 | 5.13 | 1 | 3.59 | 1 | 24060 | 32000 | 0.7033 | 32100 | 0.73121 | 2.41 | 2.6 | 3.62 | 2.93 | 3.61 | 0.7037 | 2.6 | 0.72423 | 23164 | 0.5091 |  | 26100 | 0.59453 | 3.18 |  | 3.56 | 2.13 | 0.4152 |  | 2.15 | 0.59889 | 19100 | 45500 | 45800 | 1.26 | 4.33 | 4.31 | 4.44 | 3.08 | 3.11 | 21530 |  | 48920 | 0.38 |  | 3.58 | 16.6 |  | 4
Live | AMERICAN STANDARD | Platinum 19 | 201922643 | HRCU-A-CB | 4A6L9048A1 |  | 4TXCB006DS3 | S9V2B060U4PSB+RP | 11.5 | 18 | 10 | FALSE | Singlezone Ducted, Centrally Ducted | TRUE | 57 | 80 | 56 | N/A | [6 empty] | 02/02/22 | Ingersoll Rand | 17500 | 47000 | 1 | 46100 | 0.98085 | 1 | 1.1 | 2.68 | 3.73 | 4.66 | 5.14 | 1 | 3.62 | 1 | 24280 | 32200 | 0.68511 | 33000 | 0.71584 | 2.31 | 2.68 | 3.61 | 3.08 | 3.52 | 0.68482 | 2.68 | 0.74033 | 23224 | 0.49413 |  | 26420 | 0.5731 | 3.02 |  | 3.5 | 2.25 | 0.43774 |  | 2.21 | 0.6105 | 17800 | 47500 | 48600 | 1.34 | 4.13 | 4.06 | 3.89 | 3.37 | 3.51 | 19960 |  | 51040 | 0.45 |  | 3.26 | 13 |  | 4.59
Live | AMERICAN STANDARD | Platinum 19 | 201922642 | HRCU-A-CB | 4A6L9048A1 |  | 4TXCB006DS3 | S9V2B080U4PSB+RP | 11.5 | 18 | 10 | FALSE | Singlezone Ducted, Centrally Ducted | TRUE | 57 | 79 | 55 | N/A | [6 empty] | 02/02/22 | Ingersoll Rand | 17600 | 47500 | 1 | 46000 | 0.96842 | 1 | 1.12 | 2.7 | 3.63 | 4.61 | 5.16 | 1 | 3.71 | 1 | 24280 | 32600 | 0.68632 | 33000 | 0.71739 | 2.35 | 2.7 | 3.59 | 3.03 | 3.54 | 0.68605 | 2.69 | 0.72507 | 23224 | 0.48893 |  | 26380 | 0.57348 | 3.08 |  | 3.5 | 2.21 | 0.42829 |  | 2.21 | 0.59569 | 20600 | 48000 | 49100 | 1.23 | 4.17 | 4.11 | 4.91 | 3.37 | 3.5 | 22930 |  | 52120 | 0.32 |  | 3.43 | 21 |  | 4.45
Live | AMERICAN STANDARD | Platinum 19 | 201922496 | HRCU-A-CB | 4A6L9036A1 |  | TEM8A0D48V41+TDR | N/A | 12 | 16.5 | 11 | FALSE | Singlezone Ducted, Centrally Ducted | TRUE | 54 | 78 | 54 | N/A | [6 empty] | 02/02/22 | Ingersoll Rand | 20300 | 33600 | 1 | 33400 | 0.99405 | 1 | 1.33 | 2.96 | 2.46 | 4.47 | 3.33 | 1 | 3.98 | 1 | 20550 | 22600 | 0.67262 | 23100 | 0.69162 | 1.68 | 2.96 | 2.29 | 3.58 | 2.24 | 0.67267 | 2.96 | 0.74372 | 16860 | 0.50179 |  | 18200 | 0.54491 | 1.96 |  | 2.2 | 2.52 | 0.75676 |  | 2.42 | 0.60804 | 16900 | 35600 | 36400 | 1.77 | 2.97 | 2.92 | 2.8 | 3.51 | 3.65 | 22670 |  | 35000 | 0.4 |  | 2.22 | 16.61 |  | 4.62
Live | AMERICAN STANDARD | Platinum 19 | 201922494 | HRCU-A-CB | 4A6L9036A1 |  | TEM8A0C42V41+TDR | N/A | 12 | 17 | 10.5 | FALSE | Singlezone Ducted, Centrally Ducted | TRUE | 54 | 78 | 54 | N/A | [6 empty] | 02/02/22 | Ingersoll Rand | 20100 | 33000 | 1 | 33200 | 1.0061 | 1 | 1.33 | 2.86 | 2.53 | 4.43 | 3.38 | 1 | 3.85 | 1 | 20330 | 22400 | 0.67879 | 22800 | 0.68675 | 1.7 | 2.86 | 2.34 | 3.5 | 2.3 | 0.68047 | 2.86 | 0.74286 | 16700 | 0.50606 |  | 18000 | 0.54217 | 2 |  | 2.24 | 2.45 | 0.72485 |  | 2.36 | 0.61299 | 17200 | 35600 | 36400 | 1.76 | 2.97 | 2.92 | 2.86 | 3.51 | 3.65 | 22700 |  | 34940 | 0.4 |  | 2.21 | 16.63 |  | 4.63
Live | AMERICAN STANDARD | Platinum 19 | 201922493 | HRCU-A-CB | 4A6L9036A1 |  | TEM8A0C36V31+TDR | N/A | 12 | 17 | 11 | FALSE | Singlezone Ducted, Centrally Ducted | TRUE | 53 | 78 | 52 | N/A | [6 empty] | 02/02/22 | Ingersoll Rand | 20000 | 33600 | 1 | 33100 | 0.98512 | 1 | 1.26 | 2.98 | 2.33 | 4.65 | 3.3 | 1 | 4.16 | 1 | 20220 | 22600 | 0.67262 | 22600 | 0.68278 | 1.66 | 2.98 | 2.22 | 3.57 | 2.22 | 0.67273 | 2.98 | 0.71635 | 16554 | 0.49268 |  | 17800 | 0.53776 | 1.94 |  | 2.14 | 2.5 | 0.75758 |  | 2.44 | 0.58654 | 17900 | 36000 | 36200 | 1.75 | 3 | 2.99 | 3 | 3.52 | 3.55 | 23200 |  | 35840 | 0.44 |  | 2.29 | 15.45 |  | 4.59
Live | AMERICAN STANDARD | Platinum 19 | 201922491 | HRCU-A-CB | 4A6L9036A1 |  | TAM9A0B30V31 | N/A | 11.5 | 17 | 11 | FALSE | Singlezone Ducted, Centrally Ducted | TRUE | 54 | 79 | 55 | N/A | [6 empty] | 02/02/22 | Ingersoll Rand | 20700 | 34000 | 1 | 34500 | 1.0147 | 1 | 1.34 | 3.02 | 2.47 | 4.53 | 3.3 | 1 | 4.09 | 1 | 21100 | 23600 | 0.69412 | 23700 | 0.68696 | 1.68 | 3.02 | 2.3 | 3.68 | 2.29 | 0.69394 | 3.02 | 0.73839 | 17406 | 0.51194 |  | 18760 | 0.54377 | 1.96 |  | 2.2 | 2.6 | 0.78788 |  | 2.5 | 0.61125 | 17700 | 35200 | 35500 | 1.75 | 3.06 | 3.04 | 2.96 | 3.37 | 3.42 | 23270 |  | 35500 | 0.45 |  | 2.28 | 15.16 |  | 4.56
Live | AMERICAN STANDARD | Platinum 19 | 201922489 | HRCU-A-CB | 4A6L9036A1 |  | 4TXFH036CZ3 | *UHMC100ACV4 | 12 | 16.25 | 9.6 | FALSE | Singlezone Ducted, Centrally Ducted | TRUE | 54 | 79 | 55 | N/A | [6 empty] | 02/02/22 | Ingersoll Rand | 20000 | 32800 | 1 | 33000 | 1.0061 | 1 | 1.36 | 2.84 | 2.53 | 4.31 | 3.38 | 1 | 3.82 | 1 | 20440 | 22600 | 0.68902 | 22800 | 0.69091 | 1.73 | 2.84 | 2.35 | 3.46 | 2.33 | 0.68935 | 2.84 | 0.74346 | 16860 | 0.51402 |  | 18100 | 0.54848 | 2.02 |  | 2.26 | 2.45 | 0.72485 |  | 2.35 | 0.61518 | 17300 | 35800 | 36400 | 1.73 | 2.98 | 2.95 | 2.93 | 3.52 | 3.62 | 22700 |  | 34940 | 0.51 |  | 2.27 | 13.04 |  | 4.51
Live | AMERICAN STANDARD | Platinum 19 | 201922486 | HRCU-A-CB | 4A6L9036A1 |  | 4TXFH036CZ3 | *UD2D140ACV5 | 12 | 16.75 | 10 | FALSE | Singlezone Ducted, Centrally Ducted | TRUE | 54 | 79 | 55 | N/A | [6 empty] | 02/02/22 | Ingersoll Rand | 19900 | 32800 | 1 | 33000 | 1.0061 | 1 | 1.32 | 2.86 | 2.5 | 4.42 | 3.36 | 1 | 3.87 | 1 | 20440 | 22600 | 0.68902 | 22700 | 0.68788 | 1.7 | 2.86 | 2.33 | 3.52 | 2.32 | 0.69048 | 2.86 | 0.73902 | 16800 | 0.5122 |  | 18040 | 0.54667 | 1.98 |  | 2.24 | 2.49 | 0.74107 |  | 2.36 | 0.60982 | 17400 | 35800 | 36300 | 1.72 | 2.98 | 2.95 | 2.96 | 3.52 | 3.61 | 22800 |  | 35160 | 0.47 |  | 2.26 | 14.22 |  | 4.56
Live | AMERICAN STANDARD | Platinum 19 | 201922485 | HRCU-A-CB | 4A6L9036A1 |  | 4TXFH036CZ3 | *UD2D120ACV5 | 12 | 17 | 10 | FALSE | Singlezone Ducted, Centrally Ducted | TRUE | 54 | 79 | 54 | N/A | [6 empty] | 02/02/22 | Ingersoll Rand | 19900 | 32800 | 1 | 32900 | 1.003 | 1 | 1.31 | 2.88 | 2.47 | 4.45 | 3.34 | 1 | 3.9 | 1 | 20330 | 22600 | 0.68902 | 22700 | 0.68997 | 1.7 | 2.88 | 2.31 | 3.5 | 2.3 | 0.68862 | 2.88 | 0.73846 | 16800 | 0.5122 |  | 18000 | 0.54711 | 1.98 |  | 2.22 | 2.49 | 0.74551 |  | 2.38 | 0.61026 | 18100 | 36000 | 36400 | 1.7 | 3 | 2.98 | 3.12 | 3.52 | 3.58 | 22960 |  | 35360 | 0.51 |  | 2.28 | 13.19 |  | 4.55
Live | AMERICAN STANDARD | Platinum 19 | 201922483 | HRCU-A-CB | 4A6L9036A1 |  | 4TXFH036CZ3 | *UD2B060ACV3 | 11.5 | 16.75 | 9.6 | FALSE | Singlezone Ducted, Centrally Ducted | TRUE | 54 | 78 | 54 | N/A | [6 empty] | 02/02/22 | Ingersoll Rand | 20000 | 32800 | 1 | 33100 | 1.0091 | 1 | 1.34 | 2.82 | 2.53 | 4.37 | 3.41 | 1 | 3.83 | 1 | 20330 | 22600 | 0.68902 | 22800 | 0.68882 | 1.74 | 2.82 | 2.37 | 3.42 | 2.35 | 0.68915 | 2.82 | 0.73629 | 16760 | 0.51098 |  | 18000 | 0.54381 | 2.02 |  | 2.26 | 2.43 | 0.71261 |  | 2.33 | 0.60836 | 17800 | 35800 | 36300 | 1.68 | 3.11 | 3.08 | 3.11 | 3.37 | 3.45 | 22830 |  | 35100 | 0.52 |  | 2.26 | 12.87 |  | 4.55
Live | AMERICAN STANDARD | Platinum 19 | 201922484 | HRCU-A-CB | 4A6L9036A1 |  | 4TXFH036CZ3 | *UD2C100ACV5 | 12 | 16.75 | 10 | FALSE | Singlezone Ducted, Centrally Ducted | TRUE | 55 | 79 | 54 | N/A | [6 empty] | 02/02/22 | Ingersoll Rand | 19900 | 33400 | 1 | 32900 | 0.98503 | 1 | 1.32 | 2.9 | 2.48 | 4.42 | 3.38 | 1 | 3.89 | 1 | 20440 | 22600 | 0.67665 | 22800 | 0.69301 | 1.69 | 2.9 | 2.31 | 3.54 | 2.28 | 0.67456 | 2.89 | 0.74293 | 16800 | 0.50299 |  | 18100 | 0.55015 | 1.98 |  | 2.22 | 2.49 | 0.73669 |  | 2.39 | 0.6144 | 17300 | 36000 | 36500 | 1.72 | 3 | 2.97 | 2.95 | 3.52 | 3.6 | 22800 |  | 34940 | 0.44 |  | 2.24 | 15.19 |  | 4.57
Live | AMERICAN STANDARD | Platinum 19 | 201922482 | HRCU-A-CB | 4A6L9036A1 |  | 4TXFH036CZ3 | *UD2B080ACV3 | 11.5 | 16.5 | 9.6 | FALSE | Singlezone Ducted, Centrally Ducted | TRUE | 54 | 79 | 54 | N/A | [6 empty] | 02/02/22 | Ingersoll Rand | 20000 | 32800 | 1 | 33000 | 1.0061 | 1 | 1.34 | 2.8 | 2.53 | 4.37 | 3.43 | 1 | 3.82 | 1 | 20330 | 22600 | 0.68902 | 22700 | 0.68788 | 1.73 | 2.8 | 2.37 | 3.44 | 2.37 | 0.69096 | 2.81 | 0.7356 | 16760 | 0.51098 |  | 18000 | 0.54545 | 2.02 |  | 2.26 | 2.43 | 0.70845 |  | 2.33 | 0.60995 | 17400 | 35800 | 36300 | 1.7 | 3.11 | 3.08 | 3 | 3.37 | 3.45 | 22800 |  | 34840 | 0.47 |  | 2.26 | 14.22 |  | 4.52
Live | AMERICAN STANDARD | Platinum 19 | 201922481 | HRCU-A-CB | 4A6L9036A1 |  | 4TXFH036CZ3 | *UD2B100ACV3 | 11.5 | 16.5 | 9.6 | FALSE | Singlezone Ducted, Centrally Ducted | TRUE | 54 | 79 | 55 | N/A | [6 empty] | 02/02/22 | Ingersoll Rand | 20000 | 32800 | 1 | 33100 | 1.0091 | 1 | 1.36 | 2.8 | 2.57 | 4.31 | 3.43 | 1 | 3.77 | 1 | 20440 | 22600 | 0.68902 | 22800 | 0.68882 | 1.74 | 2.8 | 2.39 | 3.44 | 2.37 | 0.69096 | 2.8 | 0.74271 | 16860 | 0.51402 |  | 18100 | 0.54683 | 2.02 |  | 2.28 | 2.45 | 0.71429 |  | 2.33 | 0.61804 | 17600 | 35600 | 36300 | 1.68 | 3.1 | 3.05 | 3.07 | 3.37 | 3.49 | 22730 |  | 35000 | 0.51 |  | 2.24 | 13.06 |  | 4.58
Live | AMERICAN STANDARD | Platinum 19 | 20192248 | HRCU-A-CB | 4A6L9036A1 |  | 4TXFH036CZ3 | *UD2C080ACV4 | 12 | 16.75 | 10 | FALSE | Singlezone Ducted, Centrally Ducted | TRUE | 54 | 79 | 54 | N/A | [6 empty] | 02/02/22 | Ingersoll Rand | 20000 | 32600 | 1 | 32900 | 1.0092 | 1 | 1.34 | 2.82 | 2.52 | 4.37 | 3.39 | 1 | 3.83 | 1 | 20330 | 22400 | 0.68712 | 22600 | 0.68693 | 1.71 | 2.82 | 2.34 | 3.48 | 2.33 | 0.68732 | 2.83 | 0.7389 | 16660 | 0.51104 |  | 17900 | 0.54407 | 2 |  | 2.24 | 2.44 | 0.71976 |  | 2.34 | 0.61097 | 17700 | 35800 | 36600 | 1.7 | 2.98 | 2.94 | 3.05 | 3.52 | 3.65 | 22830 |  | 35200 | 0.49 |  | 2.24 | 13.65 |  | 4.61
Live | AMERICAN STANDARD | Platinum 19 | 201922479 | HRCU-A-CB | 4A6L9036A1 |  | 4TXCD010DS3+HORIZ-LT | *DD2D120ACV5 | 12.5 | 18 | 11 | FALSE | Singlezone Ducted, Centrally Ducted | TRUE | 53 | 78 | 53 | N/A | [6 empty] | 02/02/22 | Ingersoll Rand | 20400 | 33600 | 1 | 33800 | 1.006 | 1 | 1.28 | 2.98 | 2.4 | 4.67 | 3.3 | 1 | 4.13 | 1 | 20440 | 22800 | 0.67857 | 22900 | 0.67751 | 1.66 | 2.98 | 2.25 | 3.61 | 2.24 | 0.67879 | 2.98 | 0.72155 | 16660 | 0.49583 |  | 17960 | 0.53136 | 1.94 |  | 2.16 | 2.52 | 0.76364 |  | 2.44 | 0.5908 | 19100 | 37000 | 37500 | 1.73 | 2.96 | 2.93 | 3.24 | 3.66 | 3.75 | 23960 |  | 37240 | 0.48 |  | 2.26 | 14.63 |  | 4.83
Live | AMERICAN STANDARD | Platinum 19 | 201922476 | HRCU-A-CB | 4A6L9036A1 |  | 4TXCD010DS3 | *DHMD120BCV5 | 11.5 | 16 | 10.5 | FALSE | Singlezone Ducted, Centrally Ducted | TRUE | 54 | 79 | 55 | N/A | [6 empty] | 02/02/22 | Ingersoll Rand | 19500 | 32000 | 1 | 32100 | 1.0031 | 1 | 1.25 | 2.92 | 2.32 | 4.57 | 3.21 | 1 | 4.05 | 1 | 19890 | 22200 | 0.69375 | 22300 | 0.6947 | 1.68 | 2.92 | 2.24 | 3.47 | 2.23 | 0.6947 | 2.92 | 0.72099 | 16394 | 0.51231 |  | 17640 | 0.54953 | 1.96 |  | 2.16 | 2.45 | 0.76324 |  | 2.39 | 0.59012 | 17400 | 34600 | 34800 | 1.6 | 3.01 | 2.99 | 3.19 | 3.37 | 3.41 | 21620 |  | 34640 | 0.61 |  | 2.26 | 10.39 |  | 4.49
Live | AMERICAN STANDARD | Platinum 19 | 201922477 | HRCU-A-CB | 4A6L9036A1 |  | 4TXCD010DS3 | *UD2D140ACV5 | 12.5 | 17.5 | 10 | FALSE | Singlezone Ducted, Centrally Ducted | TRUE | 54 | 78 | 54 | N/A | [6 empty] | 02/02/22 | Ingersoll Rand | 20400 | 33600 | 1 | 33800 | 1.006 | 1 | 1.29 | 2.98 | 2.43 | 4.63 | 3.3 | 1 | 4.08 | 1 | 20660 | 23000 | 0.68452 | 23200 | 0.68639 | 1.67 | 2.98 | 2.28 | 3.63 | 2.26 | 0.68485 | 2.98 | 0.73039 | 16900 | 0.50298 |  | 18260 | 0.54024 | 1.96 |  | 2.18 | 2.53 | 0.76667 |  | 2.45 | 0.60049 | 18100 | 37800 | 38300 | 1.76 | 3.02 | 2.99 | 3.01 | 3.67 | 3.75 | 23940 |  | 36840 | 0.39 |  | 2.26 | 17.99 |  | 4.78
Live | AMERICAN STANDARD | Platinum 19 | 201922475 | HRCU-A-CB | 4A6L9036A1 |  | 4TXCD010DS3 | *UHMD120ACV5 | 12 | 17 | 10 | FALSE | Singlezone Ducted, Centrally Ducted | TRUE | 54 | 78 | 54 | N/A | [6 empty] | 02/02/22 | Ingersoll Rand | 20600 | 34000 | 1 | 34000 | 1 | 1 | 1.33 | 2.94 | 2.45 | 4.54 | 3.39 | 1 | 4.07 | 1 | 20880 | 23400 | 0.68824 | 23400 | 0.68824 | 1.73 | 2.94 | 2.33 | 3.54 | 2.33 | 0.68732 | 2.94 | 0.72236 | 17166 | 0.50488 |  | 18460 | 0.54294 | 2.02 |  | 2.24 | 2.49 | 0.73451 |  | 2.42 | 0.59459 | 18100 | 38000 | 38000 | 1.78 | 3.17 | 3.17 | 2.98 | 3.51 | 3.51 | 23770 |  | 37120 | 0.54 |  | 2.38 | 12.9 |  | 4.57
Live | AMERICAN STANDARD | Platinum 19 | 201922473 | HRCU-A-CB | 4A6L9036A1 |  | 4TXCD008DS3 | *DD2D120ACV5 | 11.5 | 16.5 | 10 | FALSE | Singlezone Ducted, Centrally Ducted | TRUE | 54 | 78 | 54 | N/A | [6 empty] | 02/02/22 | Ingersoll Rand | 20100 | 32800 | 1 | 33000 | 1.0061 | 1 | 1.29 | 2.94 | 2.37 | 4.57 | 3.27 | 1 | 4.08 | 1 | 20220 | 22600 | 0.68902 | 22700 | 0.68788 | 1.7 | 2.94 | 2.26 | 3.49 | 2.25 | 0.68807 | 2.94 | 0.72059 | 16660 | 0.50793 |  | 17900 | 0.54242 | 1.98 |  | 2.18 | 2.47 | 0.75535 |  | 2.41 | 0.59069 | 17800 | 35200 | 35700 | 1.66 | 3.06 | 3.03 | 3.14 | 3.37 | 3.45 | 22290 |  | 34820 | 0.58 |  | 2.25 | 11.26 |  | 4.54
Live | AMERICAN STANDARD | Platinum 19 | 201922474 | HRCU-A-CB | 4A6L9036A1 |  | 4TXCD010DS3 | *UD2D120ACV5 | 12.5 | 18 | 11 | FALSE | Singlezone Ducted, Centrally Ducted | TRUE | 54 | 78 | 54 | N/A | [6 empty] | 02/02/22 | Ingersoll Rand | 20400 | 33600 | 1 | 33700 | 1.003 | 1 | 1.27 | 3 | 2.4 | 4.71 | 3.28 | 1 | 4.12 | 1 | 20550 | 23000 | 0.68452 | 23100 | 0.68546 | 1.66 | 3 | 2.26 | 3.63 | 2.25 | 0.68598 | 3 | 0.72816 | 16900 | 0.50298 |  | 18200 | 0.54006 | 1.94 |  | 2.16 | 2.55 | 0.77744 |  | 2.47 | 0.59951 | 18700 | 37400 | 37800 | 1.73 | 2.99 | 2.97 | 3.17 | 3.67 | 3.73 | 23930 |  | 37120 | 0.46 |  | 2.28 | 15.25 |  | 4.77
Live | AMERICAN STANDARD | Platinum 19 | 20192247 | HRCU-A-CB | 4A6L9036A1 |  | 4TXCD008DS3 | *UD2D140ACV5 | 12.5 | 17.5 | 10.5 | FALSE | Singlezone Ducted, Centrally Ducted | TRUE | 53 | 78 | 54 | N/A | [6 empty] | 02/02/22 | Ingersoll Rand | 20700 | 34000 | 1 | 34600 | 1.0176 | 1 | 1.31 | 3 | 2.46 | 4.63 | 3.32 | 1 | 4.12 | 1 | 20880 | 23400 | 0.68824 | 23600 | 0.68208 | 1.68 | 3 | 2.3 | 3.64 | 2.29 | 0.68976 | 3.01 | 0.73058 | 17106 | 0.50312 |  | 18460 | 0.53353 | 1.96 |  | 2.2 | 2.56 | 0.77108 |  | 2.46 | 0.59709 | 17900 | 37000 | 37500 | 1.75 | 2.96 | 2.93 | 3 | 3.66 | 3.75 | 23570 |  | 36460 | 0.41 |  | 2.27 | 16.85 |  | 4.71
Live | AMERICAN STANDARD | Platinum 19 | 201922469 | HRCU-A-CB | 4A6L9036A1 |  | 4TXCD008DS3 | *UHMD120ACV5 | 12 | 16.25 | 10 | FALSE | Singlezone Ducted, Centrally Ducted | TRUE | 53 | 78 | 52 | N/A | [6 empty] | 02/02/22 | Ingersoll Rand | 21000 | 35000 | 1 | 34800 | 0.99429 | 1 | 1.4 | 2.9 | 2.55 | 4.4 | 3.54 | 1 | 4 | 1 | 20990 | 23400 | 0.66857 | 23600 | 0.67816 | 1.75 | 2.9 | 2.38 | 3.52 | 2.36 | 0.66667 | 2.91 | 0.7275 | 17166 | 0.49046 |  | 18520 | 0.53218 | 2.04 |  | 2.28 | 2.47 | 0.69774 |  | 2.38 | 0.595 | 17600 | 37000 | 37700 | 1.77 | 3.08 | 3.04 | 2.91 | 3.52 | 3.63 | 23270 |  | 36400 | 0.53 |  | 2.31 | 12.87 |  | 4.62
Live | AMERICAN STANDARD | Platinum 19 | 201922471 | HRCU-A-CB | 4A6L9036A1 |  | 4TXCD008DS3 | *UD2D120ACV5 | 12.5 | 17.5 | 11 | FALSE | Singlezone Ducted, Centrally Ducted | TRUE | 53 | 78 | 53 | N/A | [6 empty] | 02/02/22 | Ingersoll Rand | 20700 | 34400 | 1 | 34500 | 1.0029 | 1 | 1.3 | 3.02 | 2.43 | 4.67 | 3.34 | 1 | 4.16 | 1 | 20880 | 23400 | 0.68023 | 23500 | 0.68116 | 1.67 | 3.02 | 2.28 | 3.66 | 2.27 | 0.67964 | 3.02 | 0.72596 | 17106 | 0.49727 |  | 18460 | 0.53507 | 1.96 |  | 2.18 | 2.56 | 0.76647 |  | 2.48 | 0.59615 | 18700 | 36800 | 37200 | 1.71 | 2.94 | 2.92 | 3.2 | 3.67 | 3.73 | 23730 |  | 36840 | 0.48 |  | 2.29 | 14.49 |  | 4.71
Live | AMERICAN STANDARD | Platinum 19 | 201922466 | HRCU-A-CB | 4A6L9036A1 |  | 4TXCC009DS3 | *UHMC100ACV4 | 12.5 | 17.25 | 10 | FALSE | Singlezone Ducted, Centrally Ducted | TRUE | 53 | 78 | 53 | N/A | [6 empty] | 02/02/22 | Ingersoll Rand | 20400 | 33800 | 1 | 33800 | 1 | 1 | 1.3 | 2.96 | 2.43 | 4.6 | 3.35 | 1 | 4.08 | 1 | 20550 | 23000 | 0.68047 | 23100 | 0.68343 | 1.69 | 2.96 | 2.29 | 3.56 | 2.28 | 0.6806 | 2.96 | 0.72549 | 16800 | 0.49704 |  | 18100 | 0.5355 | 1.98 |  | 2.2 | 2.49 | 0.74328 |  | 2.41 | 0.59069 | 18100 | 38000 | 38300 | 1.77 | 3.04 | 3.02 | 3 | 3.66 | 3.72 | 23940 |  | 37160 | 0.46 |  | 2.32 | 15.25 |  | 4.69
Live | AMERICAN STANDARD | Platinum 19 | 201922468 | HRCU-A-CB | 4A6L9036A1 |  | 4TXCC009DS3 | *DD2C100ACV5 | 11.5 | 16 | 10 | FALSE | Singlezone Ducted, Centrally Ducted | TRUE | 54 | 79 | 54 | N/A | [6 empty] | 02/02/22 | Ingersoll Rand | 19500 | 32000 | 1 | 32200 | 1.0063 | 1 | 1.27 | 2.88 | 2.36 | 4.5 | 3.26 | 1 | 4 | 1 | 19780 | 22000 | 0.6875 | 22200 | 0.68944 | 1.7 | 2.88 | 2.26 | 3.41 | 2.24 | 0.68712 | 2.88 | 0.72 | 16294 | 0.50919 |  | 17540 | 0.54472 | 1.98 |  | 2.18 | 2.41 | 0.73926 |  | 2.36 | 0.59 | 17800 | 34400 | 35000 | 1.61 | 2.99 | 2.96 | 3.24 | 3.37 | 3.47 | 21750 |  | 34740 | 0.66 |  | 2.25 | 9.66 |  | 4.53
Live | AMERICAN STANDARD | Platinum 19 | 201922465 | HRCU-A-CB | 4A6L9036A1 |  | 4TXCC009DS3 | *UD2C100ACV5 | 12.5 | 18 | 11 | FALSE | Singlezone Ducted, Centrally Ducted | TRUE | 53 | 78 | 54 | N/A | [6 empty] | 02/02/22 | Ingersoll Rand | 20300 | 33600 | 1 | 33700 | 1.003 | 1 | 1.27 | 3 | 2.39 | 4.68 | 3.28 | 1 | 4.13 | 1 | 20550 | 23000 | 0.68452 | 23100 | 0.68546 | 1.65 | 3 | 2.26 | 3.65 | 2.25 | 0.68598 | 3 | 0.72639 | 16800 | 0.5 |  | 18160 | 0.53887 | 1.94 |  | 2.16 | 2.54 | 0.77439 |  | 2.46 | 0.59564 | 18100 | 36800 | 37100 | 1.75 | 2.94 | 2.93 | 3.03 | 3.67 | 3.71 | 23870 |  | 36840 | 0.4 |  | 2.28 | 17.49 |  | 4.74
Live | AMERICAN STANDARD | Platinum 19 | 201922464 | HRCU-A-CB | 4A6L9036A1 |  | 4TXCC009DS3 | *UD2C080ACV4 | 12.5 | 17.5 | 10 | FALSE | Singlezone Ducted, Centrally Ducted | TRUE | 53 | 78 | 54 | N/A | [6 empty] | 02/02/22 | Ingersoll Rand | 20400 | 33400 | 1 | 33800 | 1.012 | 1 | 1.31 | 2.92 | 2.46 | 4.56 | 3.35 | 1 | 4.03 | 1 | 20550 | 22800 | 0.68263 | 23000 | 0.68047 | 1.68 | 2.92 | 2.3 | 3.58 | 2.29 | 0.68358 | 2.93 | 0.72705 | 16760 | 0.5018 |  | 18100 | 0.5355 | 1.96 |  | 2.2 | 2.51 | 0.74925 |  | 2.41 | 0.59801 | 18400 | 37600 | 38400 | 1.73 | 3.01 | 2.96 | 3.12 | 3.66 | 3.8 | 23800 |  | 36940 | 0.43 |  | 2.26 | 16.22 |  | 4.79
Live | AMERICAN STANDARD | Platinum 19 | 201922463 | HRCU-A-CB | 4A6L9036A1 |  | 4TXCC007DS3 | S9V2B060U4PSB+RP | 12 | 18 | 11 | FALSE | Singlezone Ducted, Centrally Ducted | TRUE | 53 | 78 | 52 | N/A | [6 empty] | 02/02/22 | Ingersoll Rand | 20800 | 35000 | 1 | 34700 | 0.99143 | 1 | 1.28 | 2.98 | 2.43 | 4.76 | 3.44 | 1 | 4.19 | 1 | 20880 | 23400 | 0.66857 | 23400 | 0.67435 | 1.71 | 2.98 | 2.3 | 3.58 | 2.3 | 0.6686 | 2.98 | 0.71122 | 17106 | 0.48874 |  | 18460 | 0.53199 | 1.98 |  | 2.22 | 2.53 | 0.73547 |  | 2.44 | 0.58234 | 18300 | 37000 | 37200 | 1.78 | 3.08 | 3.07 | 3.01 | 3.52 | 3.55 | 23800 |  | 37560 | 0.4 |  | 2.29 | 17.44 |  | 4.81
Live | AMERICAN STANDARD | Platinum 19 | 201922462 | HRCU-A-CB | 4A6L9036A1 |  | 4TXCC007DS3 | *DHMC100ACV4 | 10.5 | 15 | 10 | FALSE | Singlezone Ducted, Centrally Ducted | TRUE | 55 | 79 | 55 | N/A | [6 empty] | 02/02/22 | Ingersoll Rand | 20400 | 33200 | 1 | 33600 | 1.012 | 1 | 1.4 | 2.8 | 2.52 | 4.27 | 3.47 | 1 | 3.91 | 1 | 20880 | 23400 | 0.70482 | 23400 | 0.69643 | 1.85 | 2.8 | 2.44 | 3.31 | 2.45 | 0.70605 | 2.81 | 0.71867 | 17206 | 0.51825 |  | 18500 | 0.5506 | 2.14 |  | 2.36 | 2.36 | 0.68012 |  | 2.3 | 0.58824 | 17000 | 35000 | 35000 | 1.7 | 3.33 | 3.34 | 2.93 | 3.08 | 3.07 | 22030 |  | 34640 | 0.71 |  | 2.4 | 9.09 |  | 4.23
Live | AMERICAN STANDARD | Platinum 19 | 20192246 | HRCU-A-CB | 4A6L9036A1 |  | 4TXCC007DS3 | S9V2C100U4PSB+RP | 12.5 | 18 | 10.5 | FALSE | Singlezone Ducted, Centrally Ducted | TRUE | 53 | 78 | 54 | N/A | [6 empty] | 02/02/22 | Ingersoll Rand | 20800 | 34000 | 1 | 34700 | 1.0206 | 1 | 1.29 | 3.02 | 2.4 | 4.73 | 3.3 | 1 | 4.24 | 1 | 20880 | 23400 | 0.68824 | 23400 | 0.67435 | 1.69 | 3.02 | 2.27 | 3.62 | 2.27 | 0.68788 | 3.02 | 0.71226 | 17066 | 0.50194 |  | 18400 | 0.53026 | 1.98 |  | 2.18 | 2.53 | 0.76667 |  | 2.47 | 0.58255 | 18300 | 36000 | 36100 | 1.75 | 2.88 | 2.88 | 3.06 | 3.66 | 3.67 | 23870 |  | 37560 | 0.5 |  | 2.32 | 13.99 |  | 4.74
Live | AMERICAN STANDARD | Platinum 19 | 201922458 | HRCU-A-CB | 4A6L9036A1 |  | 4TXCC007DS3 | S9V2B080U3PSB+RP | 12 | 18 | 10 | FALSE | Singlezone Ducted, Centrally Ducted | TRUE | 53 | 78 | 53 | N/A | [6 empty] | 02/02/22 | Ingersoll Rand | 20900 | 34600 | 1 | 34800 | 1.0058 | 1 | 1.32 | 2.96 | 2.48 | 4.64 | 3.43 | 1 | 4.11 | 1 | 20990 | 23400 | 0.6763 | 23600 | 0.67816 | 1.73 | 2.96 | 2.33 | 3.56 | 2.32 | 0.67638 | 2.97 | 0.72263 | 17206 | 0.49728 |  | 18560 | 0.53333 | 2 |  | 2.24 | 2.52 | 0.73469 |  | 2.43 | 0.59124 | 18200 | 36600 | 37100 | 1.69 | 3.05 | 3.02 | 3.16 | 3.52 | 3.6 | 23700 |  | 37460 | 0.5 |  | 2.29 | 13.89 |  | 4.79
Live | AMERICAN STANDARD | Platinum 19 | 201922457 | HRCU-A-CB | 4A6L9036A1 |  | 4TXCC007DS3 | S9V2B040U3PSB+RP | 11.5 | 18 | 11 | FALSE | Singlezone Ducted, Centrally Ducted | TRUE | 53 | 79 | 54 | N/A | [6 empty] | 02/02/22 | Ingersoll Rand | 20900 | 34400 | 1 | 34800 | 1.0116 | 1 | 1.31 | 2.98 | 2.45 | 4.68 | 3.38 | 1 | 4.16 | 1 | 21100 | 23600 | 0.68605 | 23600 | 0.67816 | 1.73 | 2.98 | 2.32 | 3.57 | 2.32 | 0.68639 | 2.98 | 0.71635 | 17306 | 0.50308 |  | 18660 | 0.53621 | 2.02 |  | 2.24 | 2.51 | 0.7426 |  | 2.44 | 0.58654 | 18300 | 36000 | 36100 | 1.72 | 3.13 | 3.12 | 3.12 | 3.37 | 3.39 | 23800 |  | 37500 | 0.53 |  | 2.32 | 13.16 |  | 4.74
Live | AMERICAN STANDARD | Platinum 19 | 201922461 | HRCU-A-CB | 4A6L9036A1 |  | 4TXCC007DS3 | *DD2C100ACV5 | 11.5 | 16 | 10 | FALSE | Singlezone Ducted, Centrally Ducted | TRUE | 53 | 78 | 54 | N/A | [6 empty] | 02/02/22 | Ingersoll Rand | 20200 | 32400 | 1 | 33100 | 1.0216 | 1 | 1.36 | 2.82 | 2.51 | 4.35 | 3.37 | 1 | 3.86 | 1 | 20220 | 22200 | 0.68519 | 22600 | 0.68278 | 1.75 | 2.82 | 2.35 | 3.39 | 2.31 | 0.68546 | 2.82 | 0.73057 | 16554 | 0.51093 |  | 17800 | 0.53776 | 2.04 |  | 2.26 | 2.38 | 0.70623 |  | 2.31 | 0.59845 | 17700 | 34400 | 35100 | 1.64 | 2.99 | 2.95 | 3.16 | 3.37 | 3.49 | 21750 |  | 34220 | 0.6 |  | 2.22 | 10.62 |  | 4.52
Live | AMERICAN STANDARD | Platinum 19 | 201922459 | HRCU-A-CB | 4A6L9036A1 |  | 4TXCC007DS3 | S9V2B080U4PSB+RP | 11.5 | 18 | 11 | FALSE | Singlezone Ducted, Centrally Ducted | TRUE | 53 | 79 | 54 | N/A | [6 empty] | 02/02/22 | Ingersoll Rand | 20900 | 34200 | 1 | 34800 | 1.0175 | 1 | 1.32 | 2.98 | 2.46 | 4.64 | 3.36 | 1 | 4.15 | 1 | 21100 | 23600 | 0.69006 | 23600 | 0.67816 | 1.73 | 2.98 | 2.32 | 3.57 | 2.32 | 0.69048 | 2.98 | 0.71807 | 17366 | 0.50778 |  | 18660 | 0.53621 | 2.02 |  | 2.24 | 2.52 | 0.75 |  | 2.44 | 0.58795 | 18300 | 36000 | 36200 | 1.7 | 3.13 | 3.12 | 3.15 | 3.37 | 3.4 | 23870 |  | 37340 | 0.54 |  | 2.33 | 12.95 |  | 4.7
Live | AMERICAN STANDARD | Platinum 19 | 201922456 | HRCU-A-CB | 4A6L9036A1 |  | 4TXCC007DS3 | *UD2B080ACV3 | 12 | 17 | 10 | FALSE | Singlezone Ducted, Centrally Ducted | TRUE | 53 | 78 | 52 | N/A | [6 empty] | 02/02/22 | Ingersoll Rand | 20800 | 35000 | 1 | 34700 | 0.99143 | 1 | 1.33 | 2.96 | 2.5 | 4.58 | 3.47 | 1 | 4.07 | 1 | 20770 | 23400 | 0.66857 | 23600 | 0.68012 | 1.71 | 2.96 | 2.34 | 3.56 | 2.32 | 0.66859 | 2.96 | 0.72727 | 17066 | 0.4876 |  | 18420 | 0.53084 | 2 |  | 2.24 | 2.5 | 0.72046 |  | 2.41 | 0.59214 | 17800 | 36600 | 37100 | 1.72 | 3.05 | 3.02 | 3.03 | 3.52 | 3.6 | 23570 |  | 36420 | 0.45 |  | 2.28 | 15.35 |  | 4.68
Live | AMERICAN STANDARD | Platinum 19 | 201922455 | HRCU-A-CB | 4A6L9036A1 |  | 4TXCC007DS3 | *UD2B100ACV3 | 12 | 17 | 10 | FALSE | Singlezone Ducted, Centrally Ducted | TRUE | 53 | 78 | 53 | N/A | [6 empty] | 02/02/22 | Ingersoll Rand | 20800 | 35000 | 1 | 34700 | 0.99143 | 1 | 1.34 | 2.94 | 2.51 | 4.55 | 3.49 | 1 | 4.05 | 1 | 20990 | 23600 | 0.67429 | 23700 | 0.683 | 1.73 | 2.94 | 2.36 | 3.56 | 2.35 | 0.67335 | 2.94 | 0.72593 | 17266 | 0.49331 |  | 18660 | 0.53775 | 2.02 |  | 2.26 | 2.51 | 0.7192 |  | 2.42 | 0.59753 | 18200 | 36600 | 37000 | 1.7 | 3.05 | 3.03 | 3.14 | 3.52 | 3.58 | 23600 |  | 36580 | 0.5 |  | 2.29 | 13.83 |  | 4.68
Live | AMERICAN STANDARD | Platinum 19 | 201922454 | HRCU-A-CB | 4A6L9036A1 |  | 4TXCC007DS3 | *UD2C080ACV4 | 12 | 17 | 11 | FALSE | Singlezone Ducted, Centrally Ducted | TRUE | 53 | 78 | 52 | N/A | [6 empty] | 02/02/22 | Ingersoll Rand | 20700 | 35000 | 1 | 34600 | 0.98857 | 1 | 1.3 | 3 | 2.44 | 4.67 | 3.42 | 1 | 4.16 | 1 | 20770 | 23400 | 0.66857 | 23500 | 0.67919 | 1.68 | 3 | 2.29 | 3.62 | 2.29 | 0.66959 | 3.01 | 0.72356 | 17066 | 0.4876 |  | 18360 | 0.53064 | 1.96 |  | 2.2 | 2.55 | 0.74561 |  | 2.45 | 0.58894 | 18400 | 36800 | 37100 | 1.72 | 3.07 | 3.05 | 3.14 | 3.51 | 3.56 | 23700 |  | 36740 | 0.48 |  | 2.28 | 14.47 |  | 4.72
Live | AMERICAN STANDARD | Platinum 19 | 201922453 | HRCU-A-CB | 4A6L9036A1 |  | 4TXCC007DS3 | *UD2C100ACV5 | 12.5 | 17.5 | 11 | FALSE | Singlezone Ducted, Centrally Ducted | TRUE | 53 | 78 | 53 | N/A | [6 empty] | 02/02/22 | Ingersoll Rand | 20700 | 34400 | 1 | 34500 | 1.0029 | 1 | 1.29 | 3.02 | 2.42 | 4.7 | 3.34 | 1 | 4.18 | 1 | 20770 | 23400 | 0.68023 | 23500 | 0.68116 | 1.66 | 3.02 | 2.28 | 3.67 | 2.27 | 0.67964 | 3.02 | 0.72249 | 17000 | 0.49419 |  | 18360 | 0.53217 | 1.96 |  | 2.18 | 2.54 | 0.76048 |  | 2.47 | 0.59091 | 17900 | 37000 | 37300 | 1.75 | 2.96 | 2.95 | 3 | 3.66 | 3.71 | 23570 |  | 36360 | 0.42 |  | 2.27 | 16.45 |  | 4.69
Live | AMERICAN STANDARD | Platinum 19 | 201922452 | HRCU-A-CB | 4A6L9036A1 |  | 4TXCC007DS3 | *UHMC100ACV4 | 12 | 17 | 10 | FALSE | Singlezone Ducted, Centrally Ducted | TRUE | 53 | 78 | 53 | N/A | [6 empty] | 02/02/22 | Ingersoll Rand | 20800 | 34400 | 1 | 34700 | 1.0087 | 1 | 1.34 | 2.96 | 2.49 | 4.55 | 3.41 | 1 | 4.08 | 1 | 20880 | 23400 | 0.68023 | 23600 | 0.68012 | 1.7 | 2.96 | 2.33 | 3.6 | 2.32 | 0.68035 | 2.97 | 0.72794 | 17106 | 0.49727 |  | 18460 | 0.53199 | 1.98 |  | 2.24 | 2.53 | 0.74194 |  | 2.42 | 0.59314 | 17900 | 37200 | 37700 | 1.75 | 3.1 | 3.07 | 3 | 3.52 | 3.6 | 23470 |  | 36500 | 0.46 |  | 2.29 | 14.95 |  | 4.67
Live | AMERICAN STANDARD | Platinum 19 | 201922451 | HRCU-A-CB | 4A6L9036A1 |  | 4TXCC007DS3 | S9V2B060U3PSB+RP | 11.5 | 18 | 11 | FALSE | Singlezone Ducted, Centrally Ducted | TRUE | 53 | 78 | 54 | N/A | [6 empty] | 02/02/22 | Ingersoll Rand | 20900 | 34400 | 1 | 34800 | 1.0116 | 1 | 1.3 | 2.98 | 2.45 | 4.71 | 3.38 | 1 | 4.16 | 1 | 20990 | 23600 | 0.68605 | 23600 | 0.67816 | 1.73 | 2.98 | 2.32 | 3.56 | 2.32 | 0.68639 | 2.98 | 0.71635 | 17266 | 0.50192 |  | 18600 | 0.53448 | 2.02 |  | 2.24 | 2.51 | 0.7426 |  | 2.43 | 0.58413 | 18300 | 37000 | 37100 | 1.71 | 3.22 | 3.21 | 3.14 | 3.37 | 3.39 | 23800 |  | 37520 | 0.52 |  | 2.34 | 13.41 |  | 4.7
Live | AMERICAN STANDARD | Platinum 19 | 20192245 | HRCU-A-CB | 4A6L9036A1 |  | 4TXCC005DS3 | S9V2C100U4PSB+RP | 11.5 | 17 | 10 | FALSE | Singlezone Ducted, Centrally Ducted | TRUE | 54 | 79 | 54 | N/A | [6 empty] | 02/02/22 | Ingersoll Rand | 20500 | 33800 | 1 | 33700 | 0.99704 | 1 | 1.32 | 2.84 | 2.56 | 4.55 | 3.49 | 1 | 3.86 | 1 | 20770 | 22800 | 0.67456 | 23000 | 0.68249 | 1.72 | 2.84 | 2.37 | 3.54 | 2.35 | 0.67335 | 2.84 | 0.73575 | 17066 | 0.50491 |  | 18300 | 0.54303 | 2 |  | 2.26 | 2.5 | 0.71633 |  | 2.37 | 0.61399 | 17300 | 36000 | 36600 | 1.7 | 3.13 | 3.09 | 2.98 | 3.37 | 3.47 | 22530 |  | 36500 | 0.54 |  | 2.27 | 12.23 |  | 4.71
Live | AMERICAN STANDARD | Platinum 19 | 201922449 | HRCU-A-CB | 4A6L9036A1 |  | 4TXCC005DS3 | S9V2B080U4PSB+RP | 11.5 | 17 | 10 | FALSE | Singlezone Ducted, Centrally Ducted | TRUE | 54 | 79 | 54 | N/A | [6 empty] | 02/02/22 | Ingersoll Rand | 20600 | 33800 | 1 | 33900 | 1.003 | 1 | 1.35 | 2.8 | 2.62 | 4.47 | 3.54 | 1 | 3.79 | 1 | 20990 | 23000 | 0.68047 | 23200 | 0.68437 | 1.76 | 2.8 | 2.42 | 3.5 | 2.41 | 0.68079 | 2.81 | 0.74142 | 17306 | 0.51201 |  | 18540 | 0.5469 | 2.04 |  | 2.3 | 2.49 | 0.70339 |  | 2.36 | 0.62269 | 17300 | 35400 | 36100 | 1.66 | 3.08 | 3.03 | 3.05 | 3.37 | 3.49 | 22530 |  | 36360 | 0.57 |  | 2.26 | 11.58 |  | 4.72
Live | AMERICAN STANDARD | Platinum 19 | 201922448 | HRCU-A-CB | 4A6L9036A1 |  | 4TXCC005DS3 | S9V2B080U3PSB+RP | 11.5 | 17 | 10 | FALSE | Singlezone Ducted, Centrally Ducted | TRUE | 54 | 79 | 54 | N/A | [6 empty] | 02/02/22 | Ingersoll Rand | 20500 | 34000 | 1 | 33800 | 0.99412 | 1 | 1.33 | 2.82 | 2.59 | 4.52 | 3.53 | 1 | 3.82 | 1 | 20880 | 23000 | 0.67647 | 23200 | 0.68639 | 1.76 | 2.82 | 2.41 | 3.48 | 2.39 | 0.67705 | 2.82 | 0.73822 | 17206 | 0.50606 |  | 18440 | 0.54556 | 2.04 |  | 2.3 | 2.47 | 0.69972 |  | 2.35 | 0.61518 | 17500 | 35600 | 36100 | 1.64 | 3.1 | 3.07 | 3.13 | 3.37 | 3.45 | 22630 |  | 36200 | 0.57 |  | 2.28 | 11.64 |  | 4.65
Live | AMERICAN STANDARD | Platinum 19 | 201922447 | HRCU-A-CB | 4A6L9036A1 |  | 4TXCC005DS3 | S9V2B060U4PSB+RP | 11.5 | 17 | 10 | FALSE | Singlezone Ducted, Centrally Ducted | TRUE | 54 | 79 | 54 | N/A | [6 empty] | 02/02/22 | Ingersoll Rand | 20400 | 33800 | 1 | 33700 | 0.99704 | 1 | 1.31 | 2.84 | 2.58 | 4.56 | 3.49 | 1 | 3.83 | 1 | 20770 | 22800 | 0.67456 | 23000 | 0.68249 | 1.72 | 2.84 | 2.38 | 3.54 | 2.35 | 0.67335 | 2.83 | 0.7389 | 17066 | 0.50491 |  | 18300 | 0.54303 | 2.02 |  | 2.28 | 2.48 | 0.7106 |  | 2.35 | 0.61358 | 17300 | 35400 | 36100 | 1.76 | 3.08 | 3.03 | 2.88 | 3.37 | 3.49 | 22700 |  | 36360 | 0.43 |  | 2.22 | 15.47 |  | 4.8
Live | AMERICAN STANDARD | Platinum 19 | 201922446 | HRCU-A-CB | 4A6L9036A1 |  | 4TXCC005DS3 | *UD2B080ACV3 | 11.5 | 16.25 | 10 | FALSE | Singlezone Ducted, Centrally Ducted | TRUE | 54 | 79 | 55 | N/A | [6 empty] | 02/02/22 | Ingersoll Rand | 20300 | 33000 | 1 | 33600 | 1.0182 | 1 | 1.34 | 2.8 | 2.6 | 4.44 | 3.45 | 1 | 3.79 | 1 | 20660 | 23000 | 0.69697 | 23100 | 0.6875 | 1.74 | 2.8 | 2.41 | 3.48 | 2.41 | 0.69855 | 2.81 | 0.74142 | 16960 | 0.51394 |  | 18300 | 0.54464 | 2.04 |  | 2.3 | 2.44 | 0.70725 |  | 2.33 | 0.61478 | 17100 | 35600 | 36000 | 1.66 | 3.1 | 3.07 | 3.02 | 3.37 | 3.44 | 22500 |  | 35380 | 0.53 |  | 2.26 | 12.44 |  | 4.59
Live | AMERICAN STANDARD | Platinum 19 | 201922445 | HRCU-A-CB | 4A6L9036A1 |  | 4TXCC005DS3 | S9V2B040U3PSB+RP | 11.5 | 17 | 10 | FALSE | Singlezone Ducted, Centrally Ducted | TRUE | 54 | 79 | 54 | N/A | [6 empty] | 02/02/22 | Ingersoll Rand | 20500 | 34000 | 1 | 33800 | 0.99412 | 1 | 1.34 | 2.82 | 2.6 | 4.48 | 3.53 | 1 | 3.81 | 1 | 20990 | 23000 | 0.67647 | 23200 | 0.68639 | 1.75 | 2.82 | 2.41 | 3.52 | 2.39 | 0.67705 | 2.82 | 0.74016 | 17306 | 0.509 |  | 18500 | 0.54734 | 2.04 |  | 2.3 | 2.49 | 0.70538 |  | 2.36 | 0.61942 | 17400 | 35400 | 36000 | 1.68 | 3.08 | 3.04 | 3.04 | 3.37 | 3.47 | 22700 |  | 36360 | 0.56 |  | 2.29 | 11.88 |  | 4.65
Live | AMERICAN STANDARD | Platinum 19 | 201922444 | HRCU-A-CB | 4A6L9036A1 |  | 4TXCC005DS3 | *DD2C100ACV5 | 10.5 | 15.75 | 10 | FALSE | Singlezone Ducted, Centrally Ducted | TRUE | 54 | 79 | 55 | N/A | [6 empty] | 02/02/22 | Ingersoll Rand | 19900 | 32400 | 1 | 32800 | 1.0123 | 1 | 1.31 | 2.82 | 2.51 | 4.45 | 3.37 | 1 | 3.83 | 1 | 20330 | 22600 | 0.69753 | 22700 | 0.69207 | 1.74 | 2.82 | 2.36 | 3.42 | 2.35 | 0.69733 | 2.82 | 0.73629 | 16760 | 0.51728 |  | 18000 | 0.54878 | 2.02 |  | 2.28 | 2.43 | 0.72107 |  | 2.31 | 0.60313 | 17200 | 34200 | 34500 | 1.62 | 3.26 | 3.23 | 3.11 | 3.07 | 3.13 | 21250 |  | 33980 | 0.65 |  | 2.27 | 9.58 |  | 4.39
Live | AMERICAN STANDARD | Platinum 19 | 201922442 | HRCU-A-CB | 4A6L9036A1 |  | 4TXCC005DS3 | S9V2B060U3PSB+RP | 11.5 | 17 | 10 | FALSE | Singlezone Ducted, Centrally Ducted | TRUE | 54 | 79 | 54 | N/A | [6 empty] | 02/02/22 | Ingersoll Rand | 20500 | 34000 | 1 | 33800 | 0.99412 | 1 | 1.34 | 2.82 | 2.6 | 4.48 | 3.53 | 1 | 3.81 | 1 | 20990 | 23000 | 0.67647 | 23200 | 0.68639 | 1.75 | 2.82 | 2.41 | 3.52 | 2.39 | 0.67705 | 2.82 | 0.74016 | 17266 | 0.50782 |  | 18500 | 0.54734 | 2.04 |  | 2.3 | 2.48 | 0.70255 |  | 2.36 | 0.61942 | 17300 | 35400 | 36000 | 1.67 | 3.08 | 3.04 | 3.04 | 3.37 | 3.47 | 22700 |  | 36100 | 0.55 |  | 2.26 | 12.1 |  | 4.68
Live | AMERICAN STANDARD | Platinum 19 | 201922441 | HRCU-A-CB | 4A6L9036A1 |  | 4TXCC005DS3 | *UHMC100ACV4 | 12 | 16.25 | 10 | FALSE | Singlezone Ducted, Centrally Ducted | TRUE | 54 | 79 | 54 | N/A | [6 empty] | 02/02/22 | Ingersoll Rand | 20400 | 33400 | 1 | 33600 | 1.006 | 1 | 1.34 | 2.84 | 2.57 | 4.46 | 3.45 | 1 | 3.83 | 1 | 20660 | 23000 | 0.68862 | 23100 | 0.6875 | 1.73 | 2.84 | 2.39 | 3.5 | 2.37 | 0.68696 | 2.83 | 0.7389 | 17000 | 0.50898 |  | 18300 | 0.54464 | 2.02 |  | 2.28 | 2.47 | 0.71594 |  | 2.35 | 0.61358 | 17200 | 36200 | 36500 | 1.7 | 3.02 | 3 | 2.97 | 3.51 | 3.57 | 22500 |  | 35460 | 0.57 |  | 2.3 | 11.57 |  | 4.52
Live | AMERICAN STANDARD | Platinum 19 | 20192244 | HRCU-A-CB | 4A6L9036A1 |  | 4TXCC005DS3 | *UD2C100ACV5 | 12 | 16.75 | 10 | FALSE | Singlezone Ducted, Centrally Ducted | TRUE | 54 | 79 | 53 | N/A | [6 empty] | 02/02/22 | Ingersoll Rand | 20200 | 34000 | 1 | 33500 | 0.98529 | 1 | 1.32 | 2.84 | 2.56 | 4.48 | 3.51 | 1 | 3.84 | 1 | 20550 | 22800 | 0.67059 | 22900 | 0.68358 | 1.7 | 2.84 | 2.36 | 3.54 | 2.35 | 0.66952 | 2.84 | 0.73958 | 16860 | 0.49588 |  | 18100 | 0.5403 | 1.98 |  | 2.24 | 2.5 | 0.71225 |  | 2.37 | 0.61719 | 17100 | 36200 | 36700 | 1.68 | 3.02 | 2.99 | 2.98 | 3.51 | 3.6 | 22330 |  | 35240 | 0.49 |  | 2.24 | 13.36 |  | 4.61
Live | AMERICAN STANDARD | Platinum 19 | 201922439 | HRCU-A-CB | 4A6L9036A1 |  | 4TXCC005DS3 | *UD2C080ACV4 | 12 | 16.5 | 10 | FALSE | Singlezone Ducted, Centrally Ducted | TRUE | 54 | 79 | 54 | N/A | [6 empty] | 02/02/22 | Ingersoll Rand | 20300 | 33200 | 1 | 33600 | 1.012 | 1 | 1.34 | 2.82 | 2.59 | 4.44 | 3.45 | 1 | 3.8 | 1 | 20660 | 22800 | 0.68675 | 23000 | 0.68452 | 1.72 | 2.82 | 2.39 | 3.52 | 2.37 | 0.68696 | 2.82 | 0.74211 | 16960 | 0.51084 |  | 18200 | 0.54167 | 2 |  | 2.26 | 2.49 | 0.72174 |  | 2.36 | 0.62105 | 17500 | 36000 | 36700 | 1.66 | 3 | 2.96 | 3.09 | 3.52 | 3.63 | 22460 |  | 35560 | 0.54 |  | 2.25 | 12.19 |  | 4.63
Live | AMERICAN STANDARD | Platinum 19 | 201922437 | HRCU-A-CB | 4A6L9036A1 |  | 4TXCB006DS3 | *DHMB080ACV3 | 10.5 | 15.25 | 10 | FALSE | Singlezone Ducted, Centrally Ducted | TRUE | 54 | 78 | 55 | N/A | [6 empty] | 02/02/22 | Ingersoll Rand | 20300 | 33000 | 1 | 33500 | 1.0152 | 1 | 1.39 | 2.8 | 2.52 | 4.28 | 3.45 | 1 | 3.9 | 1 | 20770 | 23200 | 0.70303 | 23300 | 0.69552 | 1.83 | 2.8 | 2.43 | 3.33 | 2.43 | 0.70435 | 2.81 | 0.72051 | 17106 | 0.51836 |  | 18400 | 0.54925 | 2.12 |  | 2.36 | 2.36 | 0.68406 |  | 2.28 | 0.58462 | 16900 | 34800 | 35000 | 1.67 | 3.31 | 3.3 | 2.97 | 3.08 | 3.11 | 21930 |  | 34220 | 0.67 |  | 2.35 | 9.59 |  | 4.27
Live | AMERICAN STANDARD | Platinum 19 | 201922438 | HRCU-A-CB | 4A6L9036A1 |  | 4TXCC005DS3 | *UD2B100ACV3 | 11.5 | 16.25 | 9.6 | FALSE | Singlezone Ducted, Centrally Ducted | TRUE | 54 | 79 | 56 | N/A | [6 empty] | 02/02/22 | Ingersoll Rand | 20400 | 32800 | 1 | 33700 | 1.0274 | 1 | 1.37 | 2.78 | 2.65 | 4.36 | 3.46 | 1 | 3.73 | 1 | 20880 | 23000 | 0.70122 | 23200 | 0.68843 | 1.75 | 2.78 | 2.44 | 3.5 | 2.42 | 0.69942 | 2.79 | 0.74799 | 17166 | 0.52335 |  | 18400 | 0.54599 | 2.06 |  | 2.32 | 2.44 | 0.7052 |  | 2.32 | 0.62198 | 17300 | 35400 | 36100 | 1.65 | 3.08 | 3.03 | 3.07 | 3.37 | 3.49 | 22430 |  | 35580 | 0.54 |  | 2.25 | 12.17 |  | 4.63
Live | AMERICAN STANDARD | Platinum 19 | 201922436 | HRCU-A-CB | 4A6L9036A1 |  | 4TXCB006DS3 | *DD2B060ACV3 | 11.5 | 16 | 10 | FALSE | Singlezone Ducted, Centrally Ducted | TRUE | 53 | 78 | 54 | N/A | [6 empty] | 02/02/22 | Ingersoll Rand | 20100 | 33000 | 1 | 33200 | 1.0061 | 1 | 1.32 | 2.86 | 2.44 | 4.46 | 3.38 | 1 | 3.99 | 1 | 20220 | 22600 | 0.68485 | 22800 | 0.68675 | 1.74 | 2.86 | 2.33 | 3.41 | 2.32 | 0.68639 | 2.87 | 0.7193 | 16554 | 0.50164 |  | 17900 | 0.53916 | 2.02 |  | 2.26 | 2.4 | 0.71006 |  | 2.32 | 0.58145 | 17000 | 35000 | 35500 | 1.64 | 3.04 | 3.01 | 3.04 | 3.37 | 3.46 | 22030 |  | 34300 | 0.54 |  | 2.26 | 11.96 |  | 4.45
Live | AMERICAN STANDARD | Platinum 19 | 201922435 | HRCU-A-CB | 4A6L9036A1 |  | 4TXCB006DS3 | *DD2B080ACV3 | 10.5 | 16.5 | 10 | FALSE | Singlezone Ducted, Centrally Ducted | TRUE | 54 | 78 | 54 | N/A | [6 empty] | 02/02/22 | Ingersoll Rand | 20100 | 33200 | 1 | 33200 | 1 | 1 | 1.31 | 2.86 | 2.43 | 4.5 | 3.4 | 1 | 4 | 1 | 20330 | 22800 | 0.68675 | 22800 | 0.68675 | 1.75 | 2.86 | 2.34 | 3.4 | 2.34 | 0.68824 | 2.86 | 0.715 | 16660 | 0.50181 |  | 17960 | 0.54096 | 2.04 |  | 2.26 | 2.39 | 0.70294 |  | 2.33 | 0.5825 | 17300 | 35000 | 35200 | 1.64 | 3.33 | 3.32 | 3.09 | 3.08 | 3.11 | 22160 |  | 34520 | 0.59 |  | 2.28 | 11.01 |  | 4.44
Live | AMERICAN STANDARD | Platinum 19 | 201922434 | HRCU-A-CB | 4A6L9036A1 |  | 4TXCB006DS3 | *DHMB060BCV3 | 10.5 | 16 | 10 | FALSE | Singlezone Ducted, Centrally Ducted | TRUE | 54 | 79 | 55 | N/A | [6 empty] | 02/02/22 | Ingersoll Rand | 20200 | 33200 | 1 | 33500 | 1.009 | 1 | 1.34 | 2.8 | 2.5 | 4.42 | 3.47 | 1 | 3.93 | 1 | 20660 | 23200 | 0.6988 | 23200 | 0.69254 | 1.81 | 2.8 | 2.42 | 3.35 | 2.43 | 0.70029 | 2.81 | 0.71501 | 17106 | 0.51524 |  | 18400 | 0.54925 | 2.1 |  | 2.34 | 2.39 | 0.68876 |  | 2.3 | 0.58524 | 17100 | 35000 | 35100 | 1.62 | 3.33 | 3.32 | 3.09 | 3.08 | 3.1 | 22060 |  | 34580 | 0.62 |  | 2.32 | 10.43 |  | 4.37
Live | AMERICAN STANDARD | Platinum 19 | 201922432 | HRCU-A-CB | 4A6L9036A1 |  | 4TXCB004DS3 | *DD2B080ACV3 | 10.5 | 15.5 | 10 | FALSE | Singlezone Ducted, Centrally Ducted | TRUE | 55 | 79 | 56 | N/A | [6 empty] | 02/02/22 | Ingersoll Rand | 20000 | 32200 | 1 | 32900 | 1.0217 | 1 | 1.33 | 2.76 | 2.57 | 4.41 | 3.42 | 1 | 3.75 | 1 | 20440 | 22600 | 0.70186 | 22800 | 0.69301 | 1.77 | 2.76 | 2.42 | 3.38 | 2.4 | 0.70175 | 2.76 | 0.736 | 16800 | 0.52174 |  | 18100 | 0.55015 | 2.06 |  | 2.32 | 2.39 | 0.69883 |  | 2.29 | 0.61067 | 16500 | 33800 | 34400 | 1.61 | 3.22 | 3.18 | 3 | 3.08 | 3.17 | 21260 |  | 33780 | 0.61 |  | 2.24 | 10.21 |  | 4.42
Live | AMERICAN STANDARD | Platinum 19 | 201922433 | HRCU-A-CB | 4A6L9036A1 |  | 4TXCB004DS3 | *DD2B060ACV3 | 11 | 15.5 | 10 | FALSE | Singlezone Ducted, Centrally Ducted | TRUE | 54 | 79 | 56 | N/A | [6 empty] | 02/02/22 | Ingersoll Rand | 19900 | 32200 | 1 | 32900 | 1.0217 | 1 | 1.33 | 2.78 | 2.56 | 4.39 | 3.39 | 1 | 3.77 | 1 | 20330 | 22600 | 0.70186 | 22800 | 0.69301 | 1.76 | 2.78 | 2.4 | 3.39 | 2.38 | 0.70206 | 2.78 | 0.7374 | 16800 | 0.52174 |  | 18040 | 0.54833 | 2.06 |  | 2.3 | 2.39 | 0.70501 |  | 2.3 | 0.61008 | 16200 | 34000 | 34500 | 1.62 | 3.09 | 3.06 | 2.93 | 3.22 | 3.3 | 21160 |  | 33460 | 0.59 |  | 2.24 | 10.51 |  | 4.38
Live | AMERICAN STANDARD | Platinum 19 | 201922431 | HRCU-A-CB | 4A6L9036A1 |  | 4TXCB004DS3 | *UD2B060ACV3 | 11.5 | 16.5 | 10 | FALSE | Singlezone Ducted, Centrally Ducted | TRUE | 54 | 78 | 54 | N/A | [6 empty] | 02/02/22 | Ingersoll Rand | 20400 | 33400 | 1 | 33700 | 1.009 | 1 | 1.36 | 2.78 | 2.64 | 4.4 | 3.52 | 1 | 3.74 | 1 | 20770 | 23000 | 0.68862 | 23200 | 0.68843 | 1.76 | 2.78 | 2.44 | 3.46 | 2.42 | 0.6875 | 2.79 | 0.74599 | 17066 | 0.51096 |  | 18300 | 0.54303 | 2.06 |  | 2.32 | 2.43 | 0.69034 |  | 2.31 | 0.61765 | 17500 | 36000 | 36500 | 1.64 | 3.13 | 3.1 | 3.13 | 3.37 | 3.45 | 22530 |  | 35620 | 0.58 |  | 2.27 | 11.38 |  | 4.6
Live | AMERICAN STANDARD | Platinum 19 | 201922428 | HRCU-A-CB | 4A6L9036A1 |  | 4TXCB004DS3 | *DHMB060BCV3 | 10.5 | 15.25 | 10 | FALSE | Singlezone Ducted, Centrally Ducted | TRUE | 55 | 79 | 57 | N/A | [6 empty] | 02/02/22 | Ingersoll Rand | 20000 | 32000 | 1 | 33100 | 1.0344 | 1 | 1.37 | 2.72 | 2.63 | 4.28 | 3.45 | 1 | 3.69 | 1 | 20550 | 22800 | 0.7125 | 23000 | 0.69486 | 1.81 | 2.72 | 2.48 | 3.33 | 2.46 | 0.71304 | 2.72 | 0.73713 | 17000 | 0.53125 |  | 18300 | 0.55287 | 2.12 |  | 2.38 | 2.35 | 0.68116 |  | 2.25 | 0.60976 | 16300 | 33800 | 34400 | 1.6 | 3.22 | 3.18 | 2.99 | 3.08 | 3.17 | 21060 |  | 33360 | 0.63 |  | 2.24 | 9.8 |  | 4.36
Live | AMERICAN STANDARD | Platinum 19 | 20192243 | HRCU-A-CB | 4A6L9036A1 |  | 4TXCB004DS3 | S9V2B080D3PSB+RP | 10.5 | 16 | 10 | FALSE | Singlezone Ducted, Centrally Ducted | TRUE | 55 | 80 | 56 | N/A | [6 empty] | 02/02/22 | Ingersoll Rand | 20200 | 32400 | 1 | 33200 | 1.0247 | 1 | 1.35 | 2.74 | 2.6 | 4.39 | 3.47 | 1 | 3.74 | 1 | 20770 | 22600 | 0.69753 | 22900 | 0.68976 | 1.8 | 2.74 | 2.44 | 3.38 | 2.42 | 0.69741 | 2.75 | 0.73529 | 17106 | 0.52796 |  | 18340 | 0.55241 | 2.1 |  | 2.34 | 2.39 | 0.68876 |  | 2.3 | 0.61497 | 16500 | 33200 | 34000 | 1.59 | 3.16 | 3.11 | 3.04 | 3.08 | 3.2 | 21260 |  | 34260 | 0.64 |  | 2.23 | 9.74 |  | 4.5
Live | AMERICAN STANDARD | Platinum 19 | 201922427 | HRCU-A-CB | 4A6L9036A1 |  | 4TXCB003DS3 | *UHMB080ACV3 | 11 | 16 | 9.5 | FALSE | Singlezone Ducted, Centrally Ducted | TRUE | 51 | 77 | 54 | N/A | [6 empty] | 02/02/22 | Ingersoll Rand | 22000 | 35000 | 1 | 36900 | 1.0543 | 1 | 1.6 | 2.62 | 2.98 | 4.03 | 3.92 | 1 | 3.63 | 1 | 21640 | 24400 | 0.69714 | 24600 | 0.66667 | 2.01 | 2.62 | 2.75 | 3.16 | 2.73 | 0.69643 | 2.62 | 0.72176 | 17672 | 0.50491 |  | 19120 | 0.51816 | 2.34 |  | 2.62 | 2.21 | 0.56378 |  | 2.14 | 0.58953 | 17100 | 35000 | 35700 | 1.67 | 3.18 | 3.14 | 3 | 3.23 | 3.33 | 22230 |  | 35340 | 0.63 |  | 2.31 | 10.34 |  | 4.48
Live | AMERICAN STANDARD | Platinum 19 | 2019223 | HRCU-A-CB | 4A6L9024A1 |  | 4TXCB004DS3 | *UHMB060ACV3 | 12.5 | 17.25 | 10 | FALSE | Singlezone Ducted, Centrally Ducted | TRUE | 53 | 79 | 53 | N/A | [6 empty] | 02/02/22 | Ingersoll Rand | 10700 | 20000 | 1 | 20200 | 1.01 | 1 | 0.7 | 2.86 | 1.5 | 4.48 | 2.05 | 1 | 3.95 | 1 | 11430 | 13400 | 0.67 | 13500 | 0.66832 | 1.01 | 2.86 | 1.38 | 3.32 | 1.37 | 0.66829 | 2.87 | 0.72658 | 9758 | 0.4879 |  | 10720 | 0.53069 | 1.2 |  | 1.34 | 2.38 | 1.161 |  | 2.34 | 0.59241 | 12900 | 23600 | 24000 | 1.14 | 1.89 | 1.87 | 3.32 | 3.66 | 3.76 | 14420 |  | 24520 | 0.35 |  | 1.47 | 12.07 |  | 4.89
Live | AMERICAN STANDARD | Platinum 19 | 201922299 | HRCU-A-CB | 4A6L9024A1 |  | 4TXCB003DS3 | *UD2B060ACV3 | 12.5 | 18.5 | 11 | FALSE | Singlezone Ducted, Centrally Ducted | TRUE | 51 | 78 | 52 | N/A | [6 empty] | 02/02/22 | Ingersoll Rand | 11400 | 21200 | 1 | 21900 | 1.033 | 1 | 0.7 | 3.04 | 1.53 | 4.77 | 2.04 | 1 | 4.19 | 1 | 11980 | 14100 | 0.66509 | 14300 | 0.65297 | 0.99 | 3.04 | 1.38 | 3.55 | 1.36 | 0.66667 | 3.04 | 0.72554 | 10164 | 0.47943 |  | 11180 | 0.5105 | 1.18 |  | 1.32 | 2.52 | 1.2353 |  | 2.48 | 0.59189 | 13000 | 23600 | 24200 | 1.1 | 1.89 | 1.85 | 3.46 | 3.66 | 3.83 | 14620 |  | 24880 | 0.29 |  | 1.41 | 14.77 |  | 5.17
Live | AMERICAN STANDARD | Platinum 19 | 201922298 | HRCU-A-CB | 4A6L9024A1 |  | 4TXCB003DS3 | *UD2B080ACV3 | 13 | 18.5 | 11 | FALSE | Singlezone Ducted, Centrally Ducted | TRUE | 50 | 78 | 52 | N/A | [6 empty] | 02/02/22 | Ingersoll Rand | 11300 | 21200 | 1 | 21900 | 1.033 | 1 | 0.7 | 3.02 | 1.54 | 4.73 | 2.06 | 1 | 4.17 | 1 | 11870 | 14000 | 0.66038 | 14200 | 0.6484 | 0.99 | 3.02 | 1.38 | 3.51 | 1.36 | 0.66019 | 3.02 | 0.72422 | 10064 | 0.47472 |  | 11080 | 0.50594 | 1.18 |  | 1.32 | 2.5 | 1.2136 |  | 2.46 | 0.58993 | 13100 | 23600 | 24200 | 1.08 | 1.82 | 1.78 | 3.55 | 3.8 | 3.98 | 14450 |  | 24620 | 0.3 |  | 1.4 | 14.12 |  | 5.15
Live | AMERICAN STANDARD | Platinum 19 | 201922297 | HRCU-A-CB | 4A6L9024A1 |  | 4TXCB003DS3 | *UHMB080ACV3 | 12.5 | 17 | 11 | FALSE | Singlezone Ducted, Centrally Ducted | TRUE | 51 | 78 | 53 | N/A | [6 empty] | 02/02/22 | Ingersoll Rand | 11500 | 21200 | 1 | 22100 | 1.0425 | 1 | 0.76 | 2.92 | 1.6 | 4.43 | 2.13 | 1 | 4.05 | 1 | 12200 | 14200 | 0.66981 | 14400 | 0.65158 | 1.05 | 2.92 | 1.44 | 3.41 | 1.43 | 0.67136 | 2.93 | 0.72346 | 10324 | 0.48698 |  | 11320 | 0.51222 | 1.24 |  | 1.38 | 2.44 | 1.1455 |  | 2.4 | 0.59259 | 12800 | 23000 | 23500 | 1.1 | 1.84 | 1.81 | 3.41 | 3.66 | 3.81 | 14250 |  | 24280 | 0.37 |  | 1.45 | 11.29 |  | 4.91
Live | AMERICAN STANDARD | Platinum 19 | 201922296 | HRCU-A-CB | 4A6L9024A1 |  | 4TXCB003DS3 | *UHMB060ACV3 | 12.5 | 17 | 11 | FALSE | Singlezone Ducted, Centrally Ducted | TRUE | 51 | 78 | 52 | N/A | [6 empty] | 02/02/22 | Ingersoll Rand | 11500 | 21600 | 1 | 22100 | 1.0231 | 1 | 0.73 | 2.98 | 1.56 | 4.62 | 2.12 | 1 | 4.15 | 1 | 12090 | 14300 | 0.66204 | 14400 | 0.65158 | 1.03 | 2.98 | 1.42 | 3.44 | 1.41 | 0.66509 | 2.97 | 0.71566 | 10264 | 0.47519 |  | 11280 | 0.51041 | 1.22 |  | 1.36 | 2.47 | 1.1651 |  | 2.43 | 0.58554 | 12900 | 23200 | 23600 | 1.14 | 1.86 | 1.84 | 3.32 | 3.66 | 3.76 | 14520 |  | 24480 | 0.36 |  | 1.47 | 11.82 |  | 4.88
Live | AMERICAN STANDARD | Platinum 19 | 201922295 | HRCU-A-CB | 4A6L9024A1 |  | 4TXCB003DS3 | *UD2B100ACV3 | 12.5 | 18.5 | 11 | FALSE | Singlezone Ducted, Centrally Ducted | TRUE | 50 | 78 | 51 | N/A | [6 empty] | 02/02/22 | Ingersoll Rand | 11400 | 21400 | 1 | 21900 | 1.0234 | 1 | 0.69 | 3.02 | 1.52 | 4.84 | 2.08 | 1 | 4.22 | 1 | 11980 | 14100 | 0.65888 | 14200 | 0.6484 | 0.99 | 3.02 | 1.38 | 3.55 | 1.37 | 0.65865 | 3.02 | 0.71564 | 10124 | 0.47308 |  | 11080 | 0.50594 | 1.18 |  | 1.32 | 2.51 | 1.2067 |  | 2.46 | 0.58294 | 13000 | 23600 | 24100 | 1.11 | 1.89 | 1.86 | 3.43 | 3.66 | 3.8 | 14620 |  | 24620 | 0.3 |  | 1.4 | 14.28 |  | 5.15
Live | AMERICAN STANDARD | Platinum 18 | 201803319 | HRCU-A-CB | 4A6V8060A1 |  | 4TXCD010DS3 | S9V2D120U5VSA+RP | 12.2 | 18 | 10 | FALSE | Singlezone Ducted, Centrally Ducted | TRUE | 73 | 78 | 76 | N/A | [6 empty] | 02/02/22 | Ingersoll Rand | 18800 | 53000 | 1 | 55000 | 1.0377 | 1 | 1.21 | 2.12 | 4.47 | 4.55 | 7.33 | 1 | 3.61 | 1 | 33180 | 50000 | 0.9434 | 51300 | 0.93273 | 3.98 | 2.12 | 7.07 | 2.44 | 6.91 | 0.9427 | 2.13 | 0.59003 | 34314 | 0.64743 |  | 40360 | 0.73382 | 5.68 |  | 6.76 | 1.77 | 0.24147 |  | 1.75 | 0.48476 | 18600 | 55500 | 56700 | 1.28 | 4.55 | 4.48 | 4.26 | 3.57 | 3.71 | 21300 |  | 60760 | 0.62 |  | 3.76 | 10.07 |  | 4.74
Live | AMERICAN STANDARD | Platinum 18 | 201803311 | HRCU-A-CB | 4A6V8049A1 |  | 4TXCD010DS3 | S9V2D120U5VSA+RP | 12.2 | 18 | 10 | FALSE | Singlezone Ducted, Centrally Ducted | TRUE | 64 | 77 | 65 | N/A | [6 empty] | 02/02/22 | Ingersoll Rand | 12300 | 43500 | 1 | 44200 | 1.0161 | 1 | 0.77 | 2.32 | 3.51 | 4.68 | 5.5 | 1 | 3.69 | 1 | 22850 | 36400 | 0.83678 | 36800 | 0.83258 | 2.67 | 2.32 | 4.66 | 2.51 | 4.6 | 0.83636 | 2.31 | 0.62602 | 23950 | 0.55057 |  | 28540 | 0.6457 | 3.8 |  | 4.48 | 1.85 | 0.33636 |  | 1.87 | 0.50678 | 13200 | 48000 | 49000 | 1 | 3.93 | 3.88 | 3.87 | 3.58 | 3.7 | 15730 |  | 52020 | 0.35 |  | 3.21 | 13.17 |  | 4.75
Live | AMERICAN STANDARD | Platinum 18 | 201803308 | HRCU-A-CB | 4A6V8049A1 |  | 4TXCD010DS3 | S9V2C100U4VSA+RP | 12 | 18 | 10 | FALSE | Singlezone Ducted, Centrally Ducted | TRUE | 64 | 77 | 66 | N/A | [6 empty] | 02/02/22 | Ingersoll Rand | 12300 | 43000 | 1 | 44200 | 1.0279 | 1 | 0.78 | 2.28 | 3.54 | 4.62 | 5.53 | 1 | 3.66 | 1 | 22850 | 36400 | 0.84651 | 36800 | 0.83258 | 2.7 | 2.28 | 4.71 | 2.48 | 4.68 | 0.84629 | 2.29 | 0.62568 | 23950 | 0.55698 |  | 28540 | 0.6457 | 3.84 |  | 4.54 | 1.83 | 0.33092 |  | 1.84 | 0.50273 | 13200 | 47000 | 48000 | 1.01 | 3.92 | 3.86 | 3.83 | 3.51 | 3.64 | 15800 |  | 52000 | 0.36 |  | 3.25 | 12.86 |  | 4.69
Live | AMERICAN STANDARD | Platinum 18 | 201803306 | HRCU-A-CB | 4A6V8049A1 |  | 4TXCC009DS3 | S9V2D120U5VSA+RP | 12.2 | 18 | 10 | FALSE | Singlezone Ducted, Centrally Ducted | TRUE | 64 | 77 | 64 | N/A | [6 empty] | 02/02/22 | Ingersoll Rand | 12300 | 44000 | 1 | 44200 | 1.0045 | 1 | 0.77 | 2.3 | 3.53 | 4.68 | 5.61 | 1 | 3.67 | 1 | 22850 | 36400 | 0.82727 | 36800 | 0.83258 | 2.69 | 2.3 | 4.69 | 2.49 | 4.64 | 0.82709 | 2.3 | 0.6267 | 23950 | 0.54432 |  | 28540 | 0.6457 | 3.82 |  | 4.52 | 1.84 | 0.32799 |  | 1.85 | 0.50409 | 13200 | 48000 | 49000 | 1 | 3.93 | 3.88 | 3.87 | 3.58 | 3.7 | 15730 |  | 52020 | 0.35 |  | 3.24 | 13.17 |  | 4.71
Live | AMERICAN STANDARD | Platinum 18 | 201803305 | HRCU-A-CB | 4A6V8049A1 |  | 4TXCC009DS3 | S9V2C100U4VSA+RP | 12.2 | 18 | 10 | FALSE | Singlezone Ducted, Centrally Ducted | TRUE | 65 | 77 | 65 | N/A | [6 empty] | 02/02/22 | Ingersoll Rand | 12300 | 44000 | 1 | 44300 | 1.0068 | 1 | 0.78 | 2.28 | 3.56 | 4.62 | 5.66 | 1 | 3.65 | 1 | 23070 | 36600 | 0.83182 | 37000 | 0.83521 | 2.72 | 2.28 | 4.74 | 2.49 | 4.7 | 0.83039 | 2.29 | 0.6274 | 24150 | 0.54886 |  | 28840 | 0.65102 | 3.86 |  | 4.56 | 1.83 | 0.32332 |  | 1.85 | 0.50685 | 13200 | 47500 | 48600 | 1.01 | 3.89 | 3.84 | 3.83 | 3.58 | 3.71 | 15800 |  | 51980 | 0.36 |  | 3.28 | 12.86 |  | 4.64
Live | AMERICAN STANDARD | Platinum 18 | 201803302 | HRCU-A-CB | 4A6V8049A1 |  | 4TXCC007DS3 | S9V2D120U5VSA+RP | 12 | 18 | 10 | FALSE | Singlezone Ducted, Centrally Ducted | TRUE | 63 | 77 | 64 | N/A | [6 empty] | 02/02/22 | Ingersoll Rand | 12400 | 44500 | 1 | 45000 | 1.0112 | 1 | 0.8 | 2.26 | 3.62 | 4.54 | 5.77 | 1 | 3.64 | 1 | 22960 | 36800 | 0.82697 | 37200 | 0.82667 | 2.79 | 2.26 | 4.83 | 2.41 | 4.77 | 0.82669 | 2.26 | 0.62088 | 24050 | 0.54045 |  | 28700 | 0.63778 | 3.96 |  | 4.66 | 1.78 | 0.30849 |  | 1.8 | 0.49451 | 13100 | 47000 | 48000 | 1 | 3.92 | 3.86 | 3.84 | 3.51 | 3.64 | 15630 |  | 51020 | 0.35 |  | 3.24 | 13.09 |  | 4.61
Live | AMERICAN STANDARD | Platinum 18 | 201803301 | HRCU-A-CB | 4A6V8049A1 |  | 4TXCC007DS3 | S9V2C100U4VSA+RP | 11.7 | 18 | 10 | FALSE | Singlezone Ducted, Centrally Ducted | TRUE | 64 | 77 | 65 | N/A | [6 empty] | 02/02/22 | Ingersoll Rand | 12400 | 44500 | 1 | 45000 | 1.0112 | 1 | 0.81 | 2.24 | 3.65 | 4.49 | 5.82 | 1 | 3.61 | 1 | 23180 | 37000 | 0.83146 | 37400 | 0.83111 | 2.83 | 2.24 | 4.89 | 2.4 | 4.84 | 0.83162 | 2.24 | 0.6205 | 24250 | 0.54494 |  | 29000 | 0.64444 | 4.02 |  | 4.72 | 1.77 | 0.30412 |  | 1.8 | 0.49861 | 13100 | 47000 | 48000 | 1.01 | 4.02 | 3.96 | 3.8 | 3.43 | 3.55 | 15700 |  | 50960 | 0.36 |  | 3.27 | 12.78 |  | 4.57
Live | AMERICAN STANDARD | Platinum 18 | 201803283 | HRCU-A-CB | 4A6V8048A1 |  | 4TXCD010DS3 | S9V2C100U4VSA+RP | 12.2 | 18 | 10 | FALSE | Singlezone Ducted, Centrally Ducted | TRUE | 64 | 78 | 66 | N/A | [6 empty] | 02/02/22 | Ingersoll Rand | 12200 | 44000 | 1 | 45300 | 1.0295 | 1 | 0.77 | 2.36 | 3.53 | 4.64 | 5.46 | 1 | 3.76 | 1 | 23400 | 37200 | 0.84545 | 37600 | 0.83002 | 2.67 | 2.36 | 4.68 | 2.57 | 4.62 | 0.84615 | 2.35 | 0.625 | 24656 | 0.56036 |  | 29340 | 0.64768 | 3.78 |  | 4.48 | 1.91 | 0.34982 |  | 1.92 | 0.51064 | 14000 | 47000 | 48000 | 1.01 | 3.85 | 3.8 | 4.06 | 3.58 | 3.7 | 16700 |  | 52000 | 0.36 |  | 3.22 | 13.6 |  | 4.73
Live | AMERICAN STANDARD | Platinum 18 | 201803275 | HRCU-A-CB | 4A6V8048A1 |  | 4TXCC009DS3 | S9V2D120U5VSA+RP | 12.2 | 18 | 10 | FALSE | Singlezone Ducted, Centrally Ducted | TRUE | 64 | 77 | 65 | N/A | [6 empty] | 02/02/22 | Ingersoll Rand | 12200 | 45000 | 1 | 45300 | 1.0067 | 1 | 0.76 | 2.36 | 3.52 | 4.7 | 5.59 | 1 | 3.77 | 1 | 23400 | 37200 | 0.82667 | 37600 | 0.83002 | 2.65 | 2.36 | 4.65 | 2.59 | 4.62 | 0.82648 | 2.37 | 0.62865 | 24596 | 0.54658 |  | 29300 | 0.6468 | 3.76 |  | 4.46 | 1.92 | 0.34347 |  | 1.93 | 0.51194 | 14000 | 48000 | 49000 | 1.01 | 3.93 | 3.88 | 4.06 | 3.58 | 3.7 | 16700 |  | 52020 | 0.35 |  | 3.2 | 13.98 |  | 4.76
Live | AMERICAN STANDARD | Platinum 18 | 201803281 | HRCU-A-CB | 4A6V8048A1 |  | 4TXCD010DS3 | S9V2D120U5VSA+RP | 12.5 | 18 | 10 | FALSE | Singlezone Ducted, Centrally Ducted | TRUE | 64 | 78 | 65 | N/A | [6 empty] | 02/02/22 | Ingersoll Rand | 12200 | 45000 | 1 | 45200 | 1.0044 | 1 | 0.76 | 2.38 | 3.5 | 4.7 | 5.54 | 1 | 3.78 | 1 | 23400 | 37200 | 0.82667 | 37600 | 0.83186 | 2.63 | 2.38 | 4.63 | 2.61 | 4.58 | 0.82671 | 2.38 | 0.62963 | 24656 | 0.54791 |  | 29340 | 0.64912 | 3.74 |  | 4.44 | 1.93 | 0.34838 |  | 1.94 | 0.51323 | 14000 | 48000 | 49000 | 1 | 3.84 | 3.79 | 4.1 | 3.66 | 3.79 | 16700 |  | 52540 | 0.35 |  | 3.22 | 13.98 |  | 4.78
Live | AMERICAN STANDARD | Platinum 18 | 201803279 | HRCU-A-CB | 4A6V8048A1 |  | 4TXCD008DS3 | S9V2C100D4VSA+RP | 11.5 | 17.5 | 10 | FALSE | Singlezone Ducted, Centrally Ducted | TRUE | 66 | 78 | 68 | N/A | [6 empty] | 02/02/22 | Ingersoll Rand | 11700 | 41500 | 1 | 42700 | 1.0289 | 1 | 0.77 | 2.3 | 3.45 | 4.45 | 5.29 | 1 | 3.63 | 1 | 22740 | 35800 | 0.86265 | 36000 | 0.84309 | 2.65 | 2.3 | 4.59 | 2.51 | 4.56 | 0.862 | 2.3 | 0.63361 | 23990 | 0.57807 |  | 28420 | 0.66557 | 3.76 |  | 4.44 | 1.87 | 0.3535 |  | 1.88 | 0.51791 | 12600 | 44000 | 44500 | 1.02 | 3.83 | 3.8 | 3.62 | 3.37 | 3.43 | 15030 |  | 48040 | 0.4 |  | 3.19 | 11.01 |  | 4.41
Live | AMERICAN STANDARD | Platinum 18 | 201803277 | HRCU-A-CB | 4A6V8048A1 |  | 4TXCC009DS3 | S9V2C100U4VSA+RP | 12.2 | 18 | 10 | FALSE | Singlezone Ducted, Centrally Ducted | TRUE | 65 | 78 | 65 | N/A | [6 empty] | 02/02/22 | Ingersoll Rand | 12200 | 45000 | 1 | 45300 | 1.0067 | 1 | 0.78 | 2.36 | 3.55 | 4.58 | 5.59 | 1 | 3.74 | 1 | 23620 | 37400 | 0.83111 | 37800 | 0.83444 | 2.68 | 2.36 | 4.71 | 2.58 | 4.64 | 0.83005 | 2.35 | 0.62834 | 24902 | 0.55338 |  | 29540 | 0.6521 | 3.8 |  | 4.52 | 1.92 | 0.34347 |  | 1.92 | 0.51337 | 14000 | 48000 | 49100 | 1.01 | 3.93 | 3.88 | 4.06 | 3.58 | 3.71 | 16700 |  | 52120 | 0.38 |  | 3.23 | 12.88 |  | 4.73
Live | AMERICAN STANDARD | Platinum 18 | 201803273 | HRCU-A-CB | 4A6V8048A1 |  | 4TXCC007DS3 | S9V2D120U5VSA+RP | 12.2 | 18 | 10 | FALSE | Singlezone Ducted, Centrally Ducted | TRUE | 64 | 77 | 66 | N/A | [6 empty] | 02/02/22 | Ingersoll Rand | 12400 | 44500 | 1 | 46200 | 1.0382 | 1 | 0.79 | 2.36 | 3.58 | 4.6 | 5.53 | 1 | 3.78 | 1 | 23620 | 37800 | 0.84944 | 38200 | 0.82684 | 2.72 | 2.36 | 4.76 | 2.54 | 4.69 | 0.8481 | 2.35 | 0.62169 | 24902 | 0.5596 |  | 29700 | 0.64286 | 3.86 |  | 4.58 | 1.89 | 0.34177 |  | 1.9 | 0.50265 | 13900 | 47000 | 48000 | 1 | 3.85 | 3.8 | 4.07 | 3.58 | 3.7 | 16600 |  | 51020 | 0.37 |  | 3.2 | 13.15 |  | 4.67
Live | AMERICAN STANDARD | Platinum 18 | 20180327 | HRCU-A-CB | 4A6V8048A1 |  | 4TXCC007DS3 | S9V2C100U4VSA+RP | 12.2 | 18 | 10 | FALSE | Singlezone Ducted, Centrally Ducted | TRUE | 64 | 77 | 67 | N/A | [6 empty] | 02/02/22 | Ingersoll Rand | 12500 | 44000 | 1 | 46300 | 1.0523 | 1 | 0.83 | 2.3 | 3.71 | 4.41 | 5.61 | 1 | 3.66 | 1 | 23730 | 37600 | 0.85455 | 38300 | 0.82721 | 2.78 | 2.3 | 4.88 | 2.5 | 4.79 | 0.85383 | 2.3 | 0.62842 | 25002 | 0.56823 |  | 29800 | 0.64363 | 3.94 |  | 4.68 | 1.86 | 0.33155 |  | 1.87 | 0.51093 | 13600 | 46500 | 47500 | 1.02 | 3.81 | 3.76 | 3.91 | 3.58 | 3.7 | 16300 |  | 50460 | 0.36 |  | 3.16 | 13.27 |  | 4.68
Live | AMERICAN STANDARD | Platinum 18 | 201803247 | HRCU-A-CB | 4A6V8037A1 |  | 4TXCC005DS3 | S9V2C100D4VSA+RP | 12.2 | 18 | 9.5 | FALSE | Singlezone Ducted, Centrally Ducted | TRUE | 62 | 77 | 63 | N/A | [6 empty] | 02/02/22 | Ingersoll Rand | 8300 | 31600 | 1 | 32000 | 1.0127 | 1 | 0.55 | 2.2 | 2.54 | 4.42 | 4.21 | 1 | 3.69 | 1 | 15820 | 25600 | 0.81013 | 25900 | 0.80937 | 1.96 | 2.2 | 3.44 | 2.37 | 3.41 | 0.80998 | 2.21 | 0.59892 | 16688 | 0.5281 |  | 20000 | 0.625 | 2.78 |  | 3.3 | 1.76 | 0.41805 |  | 1.78 | 0.48238 | 9300 | 34000 | 34700 | 0.83 | 2.79 | 2.74 | 3.28 | 3.57 | 3.71 | 11360 |  | 36880 | 0.23 |  | 2.25 | 14.48 |  | 4.8
Live | AMERICAN STANDARD | Platinum 18 | 201803249 | HRCU-A-CB | 4A6V8037A1 |  | 4TXCC007DS3 | S9V2C100U4VSA+RP | 13 | 18 | 10 | FALSE | Singlezone Ducted, Centrally Ducted | TRUE | 61 | 76 | 61 | N/A | [6 empty] | 02/02/22 | Ingersoll Rand | 8500 | 33000 | 1 | 33300 | 1.0091 | 1 | 0.53 | 2.42 | 2.4 | 4.7 | 4 | 1 | 4.07 | 1 | 16150 | 26400 | 0.8 | 26500 | 0.7958 | 1.84 | 2.42 | 3.2 | 2.57 | 3.2 | 0.8 | 2.43 | 0.59705 | 16994 | 0.51497 |  | 20360 | 0.61141 | 2.6 |  | 3.08 | 1.92 | 0.48 |  | 1.94 | 0.47666 | 9900 | 36000 | 36400 | 0.83 | 2.77 | 2.75 | 3.5 | 3.81 | 3.88 | 11960 |  | 39360 | 0.2 |  | 2.27 | 17.53 |  | 5.08
Live | AMERICAN STANDARD | Platinum 18 | 201803243 | HRCU-A-CB | 4A6V8037A1 |  | 4TXCB006DS3 | S9V2B080U3VSA+RP | 13 | 18 | 10 | FALSE | Singlezone Ducted, Centrally Ducted | TRUE | 61 | 77 | 62 | N/A | [6 empty] | 02/02/22 | Ingersoll Rand | 8500 | 33200 | 1 | 33500 | 1.009 | 1 | 0.52 | 2.38 | 2.49 | 4.79 | 4.09 | 1 | 3.94 | 1 | 16370 | 26600 | 0.8012 | 26800 | 0.8 | 1.88 | 2.38 | 3.31 | 2.55 | 3.28 | 0.80196 | 2.37 | 0.60152 | 17234 | 0.5191 |  | 20700 | 0.61791 | 2.68 |  | 3.18 | 1.88 | 0.45966 |  | 1.91 | 0.48477 | 9900 | 36400 | 37100 | 0.81 | 2.8 | 2.76 | 3.58 | 3.81 | 3.94 | 11890 |  | 39700 | 0.17 |  | 2.33 | 20.5 |  | 4.99
Live | AMERICAN STANDARD | Platinum 18 | 201803245 | HRCU-A-CB | 4A6V8037A1 |  | 4TXCC005DS3 | S9V2C100U4VSA+RP | 12.5 | 18 | 10 | FALSE | Singlezone Ducted, Centrally Ducted | TRUE | 62 | 77 | 63 | N/A | [6 empty] | 02/02/22 | Ingersoll Rand | 8500 | 32200 | 1 | 32600 | 1.0124 | 1 | 0.53 | 2.32 | 2.53 | 4.7 | 4.07 | 1 | 3.78 | 1 | 16260 | 26000 | 0.80745 | 26300 | 0.80675 | 1.87 | 2.32 | 3.33 | 2.55 | 3.28 | 0.8059 | 2.31 | 0.61111 | 17094 | 0.53087 |  | 20400 | 0.62577 | 2.66 |  | 3.18 | 1.88 | 0.46192 |  | 1.88 | 0.49735 | 9500 | 35200 | 36000 | 0.82 | 2.82 | 2.77 | 3.4 | 3.66 | 3.81 | 11490 |  | 38340 | 0.21 |  | 2.25 | 16.04 |  | 4.99
Live | AMERICAN STANDARD | Platinum 18 | 201801204 | HRCU-A-CB | 4A6V8037A1 |  | 4TXCB004DS3 | S9V2B080D3VSA+RP | 12.2 | 18 | 9.6 | FALSE | Singlezone Ducted, Centrally Ducted | TRUE | 62 | 77 | 63 | N/A | [6 empty] | 02/02/22 | Ingersoll Rand | 8300 | 31600 | 1 | 32200 | 1.019 | 1 | 0.55 | 2.18 | 2.65 | 4.42 | 4.25 | 1 | 3.56 | 1 | 15930 | 25400 | 0.8038 | 25900 | 0.80435 | 1.98 | 2.18 | 3.49 | 2.36 | 3.41 | 0.80235 | 2.17 | 0.60955 | 16728 | 0.52937 |  | 20040 | 0.62236 | 2.82 |  | 3.36 | 1.74 | 0.40941 |  | 1.75 | 0.49157 | 9200 | 33600 | 34400 | 0.81 | 2.75 | 2.71 | 3.33 | 3.58 | 3.72 | 11190 |  | 36580 | 0.21 |  | 2.27 | 15.62 |  | 4.72
Live | AMERICAN STANDARD | Platinum 18 | 20180121 | HRCU-A-CB | 4A6V8037A1 |  | 4TXCB006DS3 | S9V2B040U3VSA+RP | 13 | 18 | 10 | FALSE | Singlezone Ducted, Centrally Ducted | TRUE | 61 | 76 | 61 | N/A | [6 empty] | 02/02/22 | Ingersoll Rand | 8500 | 33200 | 1 | 33500 | 1.009 | 1 | 0.54 | 2.38 | 2.49 | 4.61 | 4.09 | 1 | 3.94 | 1 | 16260 | 26400 | 0.79518 | 26700 | 0.79701 | 1.88 | 2.38 | 3.3 | 2.53 | 3.25 | 0.79462 | 2.37 | 0.60152 | 17034 | 0.51307 |  | 20460 | 0.61075 | 2.68 |  | 3.18 | 1.86 | 0.45477 |  | 1.89 | 0.4797 | 9900 | 36200 | 37000 | 0.82 | 2.78 | 2.74 | 3.54 | 3.82 | 3.96 | 11960 |  | 39340 | 0.2 |  | 2.29 | 17.53 |  | 5.03
Live | AMERICAN STANDARD | Platinum 18 | 201801222 | HRCU-A-CB | 4A6V8037A1 |  | 4TXCB006DS3 | S9V2B060U3VSA+RP | 13 | 18 | 10 | FALSE | Singlezone Ducted, Centrally Ducted | TRUE | 61 | 76 | 61 | N/A | [6 empty] | 02/02/22 | Ingersoll Rand | 8500 | 33200 | 1 | 33500 | 1.009 | 1 | 0.53 | 2.36 | 2.49 | 4.7 | 4.12 | 1 | 3.94 | 1 | 16260 | 26400 | 0.79518 | 26700 | 0.79701 | 1.88 | 2.36 | 3.31 | 2.53 | 3.28 | 0.79612 | 2.36 | 0.59898 | 17034 | 0.51307 |  | 20460 | 0.61075 | 2.68 |  | 3.18 | 1.86 | 0.45146 |  | 1.89 | 0.4797 | 9900 | 36200 | 37000 | 0.81 | 2.78 | 2.74 | 3.58 | 3.82 | 3.96 | 11890 |  | 39340 | 0.19 |  | 2.28 | 18.34 |  | 5.06
Live | AMERICAN STANDARD | Platinum 18 | 201801197 | HRCU-A-CB | 4A6V8037A1 |  | 4TXCB004DS3 | S9V2B080U3VSA+RP | 12.5 | 18 | 10 | FALSE | Singlezone Ducted, Centrally Ducted | TRUE | 62 | 77 | 63 | N/A | [6 empty] | 02/02/22 | Ingersoll Rand | 8500 | 32200 | 1 | 32800 | 1.0186 | 1 | 0.53 | 2.26 | 2.63 | 4.7 | 4.18 | 1 | 3.66 | 1 | 16370 | 26000 | 0.80745 | 26500 | 0.80793 | 1.91 | 2.26 | 3.45 | 2.51 | 3.37 | 0.80622 | 2.25 | 0.61475 | 17234 | 0.53522 |  | 20540 | 0.62622 | 2.72 |  | 3.28 | 1.86 | 0.44498 |  | 1.84 | 0.50273 | 9500 | 34800 | 35600 | 0.8 | 2.78 | 2.74 | 3.48 | 3.67 | 3.81 | 11390 |  | 38040 | 0.21 |  | 2.27 | 15.9 |  | 4.91
Live | AMERICAN STANDARD | Platinum 18 | 201801183 | HRCU-A-CB | 4A6V8037A1 |  | 4TXCB004DS3 | S9V2B040U3VSA+RP | 12.5 | 18 | 10 | FALSE | Singlezone Ducted, Centrally Ducted | TRUE | 62 | 77 | 63 | N/A | [6 empty] | 02/02/22 | Ingersoll Rand | 8500 | 32400 | 1 | 32700 | 1.0093 | 1 | 0.54 | 2.28 | 2.58 | 4.61 | 4.16 | 1 | 3.71 | 1 | 16370 | 26200 | 0.80864 | 26500 | 0.8104 | 1.9 | 2.28 | 3.4 | 2.53 | 3.37 | 0.8101 | 2.28 | 0.61456 | 17300 | 0.53395 |  | 20600 | 0.62997 | 2.72 |  | 3.24 | 1.86 | 0.44712 |  | 1.86 | 0.50135 | 9500 | 35200 | 36000 | 0.82 | 2.82 | 2.77 | 3.4 | 3.66 | 3.81 | 11490 |  | 38240 | 0.21 |  | 2.29 | 16.04 |  | 4.89
Live | AMERICAN STANDARD | Platinum 18 | 201801083 | HRCU-A-CB | 4A6V8036A1 |  | 4TXCC007DS3 | S9V2C100U4VSA+RP | 12.5 | 18 | 10 | FALSE | Singlezone Ducted, Centrally Ducted | TRUE | 62 | 77 | 62 | N/A | [6 empty] | 02/02/22 | Ingersoll Rand | 8400 | 32800 | 1 | 33100 | 1.0091 | 1 | 0.53 | 2.38 | 2.46 | 4.64 | 4.04 | 1 | 3.94 | 1 | 16260 | 26200 | 0.79878 | 26500 | 0.8006 | 1.86 | 2.38 | 3.26 | 2.56 | 3.23 | 0.7995 | 2.38 | 0.60406 | 17194 | 0.52421 |  | 20540 | 0.62054 | 2.64 |  | 3.14 | 1.91 | 0.47277 |  | 1.92 | 0.48731 | 10000 | 36000 | 36800 | 0.85 | 2.88 | 2.84 | 3.45 | 3.66 | 3.8 | 12060 |  | 39300 | 0.16 |  | 2.31 | 22.09 |  | 4.99
Live | AMERICAN STANDARD | Platinum 18 | 201801177 | HRCU-A-CB | 4A6V8037A1 |  | 4TXCB004DS3 | S9V2B060U3VSA+RP | 12.5 | 18 | 10 | FALSE | Singlezone Ducted, Centrally Ducted | TRUE | 62 | 77 | 63 | N/A | [6 empty] | 02/02/22 | Ingersoll Rand | 8400 | 32400 | 1 | 32800 | 1.0123 | 1 | 0.53 | 2.28 | 2.59 | 4.64 | 4.16 | 1 | 3.71 | 1 | 16370 | 26200 | 0.80864 | 26500 | 0.80793 | 1.9 | 2.28 | 3.4 | 2.53 | 3.37 | 0.8101 | 2.28 | 0.61456 | 17300 | 0.53395 |  | 20640 | 0.62927 | 2.7 |  | 3.24 | 1.88 | 0.45192 |  | 1.87 | 0.50404 | 9600 | 35200 | 36000 | 0.8 | 2.82 | 2.77 | 3.52 | 3.66 | 3.81 | 11490 |  | 38240 | 0.21 |  | 2.3 | 16.04 |  | 4.87
Live | AMERICAN STANDARD | Platinum 18 | 201801087 | HRCU-A-CB | 4A6V8036A1 |  | 4TXCD008DS3 | S9V2C100D4VSA+RP | 12 | 18 | 10 | FALSE | Singlezone Ducted, Centrally Ducted | TRUE | 63 | 78 | 65 | N/A | [6 empty] | 02/02/22 | Ingersoll Rand | 8100 | 30600 | 1 | 31400 | 1.0261 | 1 | 0.52 | 2.34 | 2.38 | 4.57 | 3.83 | 1 | 3.87 | 1 | 15930 | 25200 | 0.82353 | 25500 | 0.8121 | 1.84 | 2.34 | 3.18 | 2.54 | 3.16 | 0.82507 | 2.35 | 0.60724 | 16894 | 0.55209 |  | 20020 | 0.63758 | 2.6 |  | 3.06 | 1.9 | 0.49608 |  | 1.92 | 0.49612 | 9300 | 33800 | 34500 | 0.83 | 2.82 | 2.77 | 3.28 | 3.51 | 3.65 | 11190 |  | 37360 | 0.21 |  | 2.3 | 15.62 |  | 4.76
Live | AMERICAN STANDARD | Platinum 18 | 201801077 | HRCU-A-CB | 4A6V8036A1 |  | 4TXCC005DS3 | S9V2C100U4VSA+RP | 12.2 | 18 | 10 | FALSE | Singlezone Ducted, Centrally Ducted | TRUE | 63 | 78 | 64 | N/A | [6 empty] | 02/02/22 | Ingersoll Rand | 8300 | 32000 | 1 | 32300 | 1.0094 | 1 | 0.53 | 2.28 | 2.57 | 4.59 | 4.11 | 1 | 3.68 | 1 | 16370 | 26000 | 0.8125 | 26300 | 0.81424 | 1.89 | 2.28 | 3.38 | 2.54 | 3.34 | 0.81265 | 2.28 | 0.61957 | 17340 | 0.54187 |  | 20640 | 0.63901 | 2.7 |  | 3.22 | 1.88 | 0.45742 |  | 1.88 | 0.51087 | 9600 | 35000 | 35800 | 0.84 | 2.87 | 2.82 | 3.35 | 3.57 | 3.72 | 11590 |  | 38140 | 0.19 |  | 2.31 | 17.88 |  | 4.84
Live | AMERICAN STANDARD | Platinum 18 | 201801072 | HRCU-A-CB | 4A6V8036A1 |  | 4TXCB006DS3 | S9V2B040U3VSA+RP | 12.5 | 18 | 10 | FALSE | Singlezone Ducted, Centrally Ducted | TRUE | 62 | 77 | 63 | N/A | [6 empty] | 02/02/22 | Ingersoll Rand | 8400 | 32800 | 1 | 33200 | 1.0122 | 1 | 0.54 | 2.34 | 2.51 | 4.56 | 4.11 | 1 | 3.88 | 1 | 16480 | 26400 | 0.80488 | 26700 | 0.80422 | 1.89 | 2.34 | 3.33 | 2.56 | 3.31 | 0.80535 | 2.35 | 0.60567 | 17440 | 0.53171 |  | 20800 | 0.62651 | 2.7 |  | 3.2 | 1.89 | 0.45985 |  | 1.9 | 0.48969 | 10000 | 36000 | 36800 | 0.84 | 2.88 | 2.84 | 3.49 | 3.66 | 3.8 | 12060 |  | 39300 | 0.18 |  | 2.36 | 19.64 |  | 4.88
Live | AMERICAN STANDARD | Platinum 18 | 201801051 | HRCU-A-CB | 4A6V8036A1 |  | 4TXCB004DS3 | S9V2B080U3VSA+RP | 12.2 | 18 | 10 | FALSE | Singlezone Ducted, Centrally Ducted | TRUE | 63 | 78 | 64 | N/A | [6 empty] | 02/02/22 | Ingersoll Rand | 8300 | 32000 | 1 | 32600 | 1.0188 | 1 | 0.53 | 2.22 | 2.68 | 4.59 | 4.22 | 1 | 3.56 | 1 | 16480 | 26000 | 0.8125 | 26500 | 0.81288 | 1.93 | 2.22 | 3.5 | 2.5 | 3.43 | 0.8128 | 2.22 | 0.6236 | 17540 | 0.54812 |  | 20780 | 0.63742 | 2.76 |  | 3.32 | 1.86 | 0.44076 |  | 1.83 | 0.51404 | 9600 | 34600 | 35400 | 0.82 | 2.84 | 2.79 | 3.43 | 3.57 | 3.72 | 11660 |  | 37580 | 0.19 |  | 2.31 | 17.99 |  | 4.77
Live | AMERICAN STANDARD | Platinum 18 | 201801066 | HRCU-A-CB | 4A6V8036A1 |  | 4TXCB006DS3 | S9V2B080U3VSA+RP | 12.5 | 18 | 10 | FALSE | Singlezone Ducted, Centrally Ducted | TRUE | 63 | 78 | 63 | N/A | [6 empty] | 02/02/22 | Ingersoll Rand | 8400 | 33000 | 1 | 33300 | 1.0091 | 1 | 0.52 | 2.36 | 2.52 | 4.73 | 4.1 | 1 | 3.87 | 1 | 16590 | 26600 | 0.80606 | 26800 | 0.8048 | 1.89 | 2.36 | 3.34 | 2.57 | 3.3 | 0.80488 | 2.35 | 0.60724 | 17640 | 0.53455 |  | 21000 | 0.63063 | 2.7 |  | 3.2 | 1.91 | 0.46585 |  | 1.92 | 0.49612 | 10000 | 36000 | 36700 | 0.84 | 2.88 | 2.84 | 3.49 | 3.66 | 3.79 | 12160 |  | 39200 | 0.16 |  | 2.37 | 22.27 |  | 4.85
Live | AMERICAN STANDARD | Platinum 18 | 201801037 | HRCU-A-CB | 4A6V8036A1 |  | 4TXCB004DS3 | S9V2B040U3VSA+RP | 12.2 | 18 | 10 | FALSE | Singlezone Ducted, Centrally Ducted | TRUE | 64 | 78 | 64 | N/A | [6 empty] | 02/02/22 | Ingersoll Rand | 8300 | 32200 | 1 | 32500 | 1.0093 | 1 | 0.53 | 2.26 | 2.63 | 4.59 | 4.18 | 1 | 3.62 | 1 | 16590 | 26200 | 0.81366 | 26500 | 0.81538 | 1.92 | 2.26 | 3.45 | 2.53 | 3.4 | 0.8134 | 2.25 | 0.62155 | 17540 | 0.54472 |  | 20840 | 0.64123 | 2.74 |  | 3.28 | 1.88 | 0.44976 |  | 1.86 | 0.51381 | 9600 | 34800 | 35600 | 0.84 | 2.85 | 2.81 | 3.35 | 3.58 | 3.71 | 11590 |  | 37940 | 0.19 |  | 2.36 | 17.88 |  | 4.71
Live | AMERICAN STANDARD | Platinum 18 | 20180106 | HRCU-A-CB | 4A6V8036A1 |  | 4TXCB006DS3 | S9V2B060U3VSA+RP | 12.5 | 18 | 10 | FALSE | Singlezone Ducted, Centrally Ducted | TRUE | 62 | 77 | 62 | N/A | [6 empty] | 02/02/22 | Ingersoll Rand | 8400 | 33000 | 1 | 33300 | 1.0091 | 1 | 0.53 | 2.34 | 2.52 | 4.64 | 4.13 | 1 | 3.87 | 1 | 16480 | 26400 | 0.8 | 26700 | 0.8018 | 1.89 | 2.34 | 3.34 | 2.56 | 3.31 | 0.80145 | 2.34 | 0.60465 | 17340 | 0.52545 |  | 20740 | 0.62282 | 2.7 |  | 3.2 | 1.88 | 0.45521 |  | 1.9 | 0.49096 | 10000 | 36000 | 36800 | 0.84 | 2.88 | 2.84 | 3.49 | 3.66 | 3.8 | 11990 |  | 39300 | 0.17 |  | 2.36 | 20.67 |  | 4.88
Live | AMERICAN STANDARD | Platinum 18 | 201801022 | HRCU-A-CB | 4A6V8036A1 |  | 4TXCB004DS3 | S9V2B060U3VSA+RP | 12.2 | 18 | 10 | FALSE | Singlezone Ducted, Centrally Ducted | TRUE | 64 | 78 | 64 | N/A | [6 empty] | 02/02/22 | Ingersoll Rand | 8300 | 32200 | 1 | 32500 | 1.0093 | 1 | 0.53 | 2.24 | 2.63 | 4.59 | 4.21 | 1 | 3.62 | 1 | 16590 | 26200 | 0.81366 | 26500 | 0.81538 | 1.92 | 2.24 | 3.46 | 2.53 | 3.43 | 0.81473 | 2.24 | 0.61878 | 17540 | 0.54472 |  | 20840 | 0.64123 | 2.74 |  | 3.3 | 1.88 | 0.44656 |  | 1.85 | 0.51105 | 9700 | 34800 | 35600 | 0.82 | 2.85 | 2.81 | 3.47 | 3.58 | 3.71 | 11760 |  | 37940 | 0.2 |  | 2.35 | 17.23 |  | 4.73
Live | AMERICAN STANDARD | Platinum 18 | 201800917 | HRCU-A-CB | 4A6V8024A1 |  | 4TXCB004DS3 | S9V2B080D3VSA+RP | 12.5 | 18 | 10 | FALSE | Singlezone Ducted, Centrally Ducted | TRUE | 61 | 76 | 62 | N/A | [6 empty] | 02/02/22 | Ingersoll Rand | 7700 | 20400 | 1 | 20500 | 1.0049 | 1 | 0.53 | 2.38 | 1.58 | 4.26 | 2.51 | 1 | 3.8 | 1 | 11210 | 16500 | 0.80882 | 16600 | 0.80976 | 1.25 | 2.38 | 2.04 | 2.63 | 2.03 | 0.80876 | 2.38 | 0.62632 | 10830 | 0.53088 |  | 12660 | 0.61756 | 1.68 |  | 1.96 | 1.89 | 0.75299 |  | 1.89 | 0.49737 | 7800 | 23200 | 23500 | 0.81 | 1.86 | 1.84 | 2.82 | 3.66 | 3.74 | 9420 |  | 24960 | 0.14 |  | 1.48 | 19.72 |  | 4.94
Live | AMERICAN STANDARD | Platinum 18 | 20180091 | HRCU-A-CB | 4A6V8024A1 |  | 4TXCB004DS3 | S9V2B080U3VSA+RP | 13 | 18 | 10 | FALSE | Singlezone Ducted, Centrally Ducted | TRUE | 62 | 76 | 62 | N/A | [6 empty] | 02/02/22 | Ingersoll Rand | 7700 | 20600 | 1 | 20800 | 1.0097 | 1 | 0.53 | 2.42 | 1.59 | 4.26 | 2.49 | 1 | 3.83 | 1 | 11430 | 16800 | 0.81553 | 16900 | 0.8125 | 1.23 | 2.42 | 2.04 | 2.72 | 2.03 | 0.81526 | 2.43 | 0.63446 | 11076 | 0.53767 |  | 12960 | 0.62308 | 1.64 |  | 1.94 | 1.98 | 0.79518 |  | 1.96 | 0.51175 | 7900 | 24200 | 24500 | 0.8 | 1.86 | 1.85 | 2.89 | 3.81 | 3.88 | 9620 |  | 26060 | 0.14 |  | 1.48 | 20.14 |  | 5.16
Live | AMERICAN STANDARD | Platinum 18 | 201800904 | HRCU-A-CB | 4A6V8024A1 |  | 4TXCB004DS3 | S9V2B060U3VSA+RP | 13 | 18 | 10 | FALSE | Singlezone Ducted, Centrally Ducted | TRUE | 61 | 76 | 62 | N/A | [6 empty] | 02/02/22 | Ingersoll Rand | 7800 | 20600 | 1 | 20800 | 1.0097 | 1 | 0.54 | 2.4 | 1.6 | 4.23 | 2.52 | 1 | 3.81 | 1 | 11320 | 16700 | 0.81068 | 16800 | 0.80769 | 1.23 | 2.4 | 2.05 | 2.7 | 2.04 | 0.80952 | 2.4 | 0.62992 | 10970 | 0.53252 |  | 12860 | 0.61827 | 1.64 |  | 1.94 | 1.96 | 0.77778 |  | 1.94 | 0.50919 | 7900 | 24200 | 24600 | 0.79 | 1.86 | 1.84 | 2.93 | 3.81 | 3.92 | 9520 |  | 26060 | 0.16 |  | 1.45 | 17.44 |  | 5.27
Live | AMERICAN STANDARD | Platinum 18 | 201800898 | HRCU-A-CB | 4A6V8024A1 |  | 4TXCB004DS3 | S9V2B040U3VSA+RP | 13 | 18 | 10 | FALSE | Singlezone Ducted, Centrally Ducted | TRUE | 62 | 77 | 63 | N/A | [6 empty] | 02/02/22 | Ingersoll Rand | 7800 | 20600 | 1 | 20800 | 1.0097 | 1 | 0.55 | 2.42 | 1.6 | 4.16 | 2.49 | 1 | 3.81 | 1 | 11430 | 16800 | 0.81553 | 16900 | 0.8125 | 1.24 | 2.42 | 2.05 | 2.7 | 2.03 | 0.81526 | 2.42 | 0.63517 | 11116 | 0.53961 |  | 13020 | 0.62596 | 1.64 |  | 1.94 | 1.99 | 0.7992 |  | 1.97 | 0.51706 | 7900 | 24200 | 24600 | 0.79 | 1.86 | 1.84 | 2.93 | 3.81 | 3.92 | 9520 |  | 26160 | 0.19 |  | 1.48 | 14.68 |  | 5.18
Live | AMERICAN STANDARD | Platinum 20 | 201800865 | HRCU-A-CB | 4A6V0060A1 |  | 4TXCD010DS3 | S9V2D120U5VSA+RP | 12.2 | 19.25 | 10 | FALSE | Singlezone Ducted, Centrally Ducted | TRUE | 73 | 78 | 76 | N/A | [6 empty] | 02/02/22 | Ingersoll Rand | 18800 | 53000 | 1 | 55000 | 1.0377 | 1 | 1.21 | 2.12 | 4.47 | 4.55 | 7.33 | 1 | 3.61 | 1 | 33180 | 50000 | 0.9434 | 51300 | 0.93273 | 3.98 | 2.12 | 7.07 | 2.44 | 6.91 | 0.9427 | 2.13 | 0.59003 | 34314 | 0.64743 |  | 40360 | 0.73382 | 5.68 |  | 6.76 | 1.77 | 0.24147 |  | 1.75 | 0.48476 | 18600 | 55500 | 56700 | 1.28 | 4.55 | 4.48 | 4.26 | 3.57 | 3.71 | 21300 |  | 60760 | 0.62 |  | 3.76 | 10.07 |  | 4.74
Live | AMERICAN STANDARD | Platinum 20 | 201800832 | HRCU-A-CB | 4A6V0048A1 |  | 4TXCD010DS3 | S9V2D120U5VSA+RP | 12.2 | 19.5 | 10 | FALSE | Singlezone Ducted, Centrally Ducted | TRUE | 64 | 77 | 65 | N/A | [6 empty] | 02/02/22 | Ingersoll Rand | 12300 | 43500 | 1 | 44200 | 1.0161 | 1 | 0.77 | 2.32 | 3.51 | 4.68 | 5.5 | 1 | 3.69 | 1 | 22850 | 36400 | 0.83678 | 36800 | 0.83258 | 2.67 | 2.32 | 4.66 | 2.51 | 4.6 | 0.83636 | 2.31 | 0.62602 | 23950 | 0.55057 |  | 28540 | 0.6457 | 3.8 |  | 4.48 | 1.85 | 0.33636 |  | 1.87 | 0.50678 | 13200 | 48000 | 49000 | 1 | 3.93 | 3.88 | 3.87 | 3.58 | 3.7 | 15730 |  | 52020 | 0.35 |  | 3.21 | 13.17 |  | 4.75
Live | AMERICAN STANDARD | Platinum 20 | 201800839 | HRCU-A-CB | 4A6V0048A1 |  | 4TXCD010DS3 | S9V2C100U4VSA+RP | 12 | 19.5 | 10 | FALSE | Singlezone Ducted, Centrally Ducted | TRUE | 64 | 77 | 66 | N/A | [6 empty] | 02/02/22 | Ingersoll Rand | 12300 | 43000 | 1 | 44200 | 1.0279 | 1 | 0.78 | 2.28 | 3.54 | 4.62 | 5.53 | 1 | 3.66 | 1 | 22850 | 36400 | 0.84651 | 36800 | 0.83258 | 2.7 | 2.28 | 4.71 | 2.48 | 4.68 | 0.84629 | 2.29 | 0.62568 | 23950 | 0.55698 |  | 28540 | 0.6457 | 3.84 |  | 4.54 | 1.83 | 0.33092 |  | 1.84 | 0.50273 | 13200 | 47000 | 48000 | 1.01 | 3.92 | 3.86 | 3.83 | 3.51 | 3.64 | 15800 |  | 52000 | 0.36 |  | 3.25 | 12.86 |  | 4.69
Live | AMERICAN STANDARD | Platinum 20 | 201800826 | HRCU-A-CB | 4A6V0048A1 |  | 4TXCC009DS3 | S9V2D120U5VSA+RP | 12.2 | 19.5 | 10 | FALSE | Singlezone Ducted, Centrally Ducted | TRUE | 64 | 77 | 64 | N/A | [6 empty] | 02/02/22 | Ingersoll Rand | 12300 | 44000 | 1 | 44200 | 1.0045 | 1 | 0.77 | 2.3 | 3.53 | 4.68 | 5.61 | 1 | 3.67 | 1 | 22850 | 36400 | 0.82727 | 36800 | 0.83258 | 2.69 | 2.3 | 4.69 | 2.49 | 4.64 | 0.82709 | 2.3 | 0.6267 | 23950 | 0.54432 |  | 28540 | 0.6457 | 3.82 |  | 4.52 | 1.84 | 0.32799 |  | 1.85 | 0.50409 | 13200 | 48000 | 49000 | 1 | 3.93 | 3.88 | 3.87 | 3.58 | 3.7 | 15730 |  | 52020 | 0.35 |  | 3.24 | 13.17 |  | 4.71
Live | AMERICAN STANDARD | Platinum 20 | 201800818 | HRCU-A-CB | 4A6V0048A1 |  | 4TXCC009DS3 | S9V2C100U4VSA+RP | 12.2 | 19.5 | 10 | FALSE | Singlezone Ducted, Centrally Ducted | TRUE | 65 | 77 | 65 | N/A | [6 empty] | 02/02/22 | Ingersoll Rand | 12300 | 44000 | 1 | 44300 | 1.0068 | 1 | 0.78 | 2.28 | 3.56 | 4.62 | 5.66 | 1 | 3.65 | 1 | 23070 | 36600 | 0.83182 | 37000 | 0.83521 | 2.72 | 2.28 | 4.74 | 2.49 | 4.7 | 0.83039 | 2.29 | 0.6274 | 24150 | 0.54886 |  | 28840 | 0.65102 | 3.86 |  | 4.56 | 1.83 | 0.32332 |  | 1.85 | 0.50685 | 13200 | 47500 | 48600 | 1.01 | 3.89 | 3.84 | 3.83 | 3.58 | 3.71 | 15800 |  | 51980 | 0.36 |  | 3.28 | 12.86 |  | 4.64
Live | AMERICAN STANDARD | Platinum 20 | 201800811 | HRCU-A-CB | 4A6V0048A1 |  | 4TXCC007DS3 | S9V2C100U4VSA+RP | 11.8 | 19 | 10 | FALSE | Singlezone Ducted, Centrally Ducted | TRUE | 64 | 77 | 65 | N/A | [6 empty] | 02/02/22 | Ingersoll Rand | 12400 | 44500 | 1 | 45000 | 1.0112 | 1 | 0.81 | 2.24 | 3.65 | 4.49 | 5.82 | 1 | 3.61 | 1 | 23180 | 37000 | 0.83146 | 37400 | 0.83111 | 2.83 | 2.24 | 4.89 | 2.4 | 4.84 | 0.83162 | 2.24 | 0.6205 | 24250 | 0.54494 |  | 29000 | 0.64444 | 4.02 |  | 4.72 | 1.77 | 0.30412 |  | 1.8 | 0.49861 | 13100 | 47000 | 48000 | 1.01 | 3.98 | 3.92 | 3.8 | 3.46 | 3.59 | 15700 |  | 50960 | 0.36 |  | 3.27 | 12.78 |  | 4.57
Live | AMERICAN STANDARD | Platinum 20 | 201800803 | HRCU-A-CB | 4A6V0048A1 |  | 4TXCC007DS3 | S9V2D120U5VSA+RP | 12 | 19.5 | 10 | FALSE | Singlezone Ducted, Centrally Ducted | TRUE | 63 | 77 | 64 | N/A | [6 empty] | 02/02/22 | Ingersoll Rand | 12400 | 44500 | 1 | 45000 | 1.0112 | 1 | 0.8 | 2.26 | 3.62 | 4.54 | 5.77 | 1 | 3.64 | 1 | 22960 | 36800 | 0.82697 | 37200 | 0.82667 | 2.79 | 2.26 | 4.83 | 2.41 | 4.77 | 0.82669 | 2.26 | 0.62088 | 24050 | 0.54045 |  | 28700 | 0.63778 | 3.96 |  | 4.66 | 1.78 | 0.30849 |  | 1.8 | 0.49451 | 13100 | 47000 | 48000 | 1 | 3.92 | 3.86 | 3.84 | 3.51 | 3.64 | 15630 |  | 51020 | 0.35 |  | 3.24 | 13.09 |  | 4.61
Live | AMERICAN STANDARD | Platinum 20 | 201800723 | HRCU-A-CB | 4A6V0036A1 |  | 4TXCC005DS3 | S9V2C100U4VSA+RP | 12.5 | 20 | 10 | FALSE | Singlezone Ducted, Centrally Ducted | TRUE | 62 | 77 | 63 | N/A | [6 empty] | 02/02/22 | Ingersoll Rand | 8500 | 32200 | 1 | 32600 | 1.0124 | 1 | 0.53 | 2.32 | 2.53 | 4.7 | 4.07 | 1 | 3.78 | 1 | 16260 | 26000 | 0.80745 | 26300 | 0.80675 | 1.87 | 2.32 | 3.33 | 2.55 | 3.28 | 0.8059 | 2.31 | 0.61111 | 17094 | 0.53087 |  | 20400 | 0.62577 | 2.66 |  | 3.18 | 1.88 | 0.46192 |  | 1.88 | 0.49735 | 9500 | 35200 | 36000 | 0.82 | 2.82 | 2.77 | 3.4 | 3.66 | 3.81 | 11490 |  | 38340 | 0.21 |  | 2.25 | 16.04 |  | 4.99
Live | AMERICAN STANDARD | Platinum 20 | 201800732 | HRCU-A-CB | 4A6V0036A1 |  | 4TXCC007DS3 | S9V2C100U4VSA+RP | 13 | 21 | 10 | FALSE | Singlezone Ducted, Centrally Ducted | TRUE | 61 | 76 | 61 | N/A | [6 empty] | 02/02/22 | Ingersoll Rand | 8500 | 33000 | 1 | 33300 | 1.0091 | 1 | 0.53 | 2.42 | 2.4 | 4.7 | 4 | 1 | 4.07 | 1 | 16150 | 26400 | 0.8 | 26500 | 0.7958 | 1.84 | 2.42 | 3.2 | 2.57 | 3.2 | 0.8 | 2.43 | 0.59705 | 16994 | 0.51497 |  | 20360 | 0.61141 | 2.6 |  | 3.08 | 1.92 | 0.48 |  | 1.94 | 0.47666 | 9900 | 36000 | 36400 | 0.83 | 2.77 | 2.75 | 3.5 | 3.81 | 3.88 | 11960 |  | 39360 | 0.2 |  | 2.27 | 17.53 |  | 5.08
Live | AMERICAN STANDARD | Platinum 20 | 20180071 | HRCU-A-CB | 4A6V0036A1 |  | 4TXCB006DS3 | S9V2B080U3VSA+RP | 13 | 20.5 | 10 | FALSE | Singlezone Ducted, Centrally Ducted | TRUE | 61 | 77 | 62 | N/A | [6 empty] | 02/02/22 | Ingersoll Rand | 8500 | 33200 | 1 | 33500 | 1.009 | 1 | 0.52 | 2.38 | 2.49 | 4.79 | 4.09 | 1 | 3.94 | 1 | 16370 | 26600 | 0.8012 | 26800 | 0.8 | 1.88 | 2.38 | 3.31 | 2.55 | 3.28 | 0.80196 | 2.37 | 0.60152 | 17234 | 0.5191 |  | 20700 | 0.61791 | 2.68 |  | 3.18 | 1.88 | 0.45966 |  | 1.91 | 0.48477 | 9900 | 36400 | 37100 | 0.81 | 2.8 | 2.76 | 3.58 | 3.81 | 3.94 | 11890 |  | 39700 | 0.17 |  | 2.33 | 20.5 |  | 4.99
Live | AMERICAN STANDARD | Platinum 20 | 201800717 | HRCU-A-CB | 4A6V0036A1 |  | 4TXCC005DS3 | S9V2C100D4VSA+RP | 12.2 | 19 | 9.5 | FALSE | Singlezone Ducted, Centrally Ducted | TRUE | 62 | 77 | 63 | N/A | [6 empty] | 02/02/22 | Ingersoll Rand | 8300 | 31600 | 1 | 32000 | 1.0127 | 1 | 0.55 | 2.2 | 2.54 | 4.42 | 4.21 | 1 | 3.69 | 1 | 15820 | 25600 | 0.81013 | 25900 | 0.80937 | 1.96 | 2.2 | 3.44 | 2.37 | 3.41 | 0.80998 | 2.21 | 0.59892 | 16688 | 0.5281 |  | 20000 | 0.625 | 2.78 |  | 3.3 | 1.76 | 0.41805 |  | 1.78 | 0.48238 | 9300 | 34000 | 34700 | 0.83 | 2.79 | 2.74 | 3.28 | 3.57 | 3.71 | 11360 |  | 36880 | 0.23 |  | 2.25 | 14.48 |  | 4.8
Live | AMERICAN STANDARD | Platinum 20 | 201800702 | HRCU-A-CB | 4A6V0036A1 |  | 4TXCB006DS3 | S9V2B040U3VSA+RP | 13 | 20.25 | 10 | FALSE | Singlezone Ducted, Centrally Ducted | TRUE | 61 | 76 | 61 | N/A | [6 empty] | 02/02/22 | Ingersoll Rand | 8500 | 33200 | 1 | 33500 | 1.009 | 1 | 0.54 | 2.38 | 2.49 | 4.61 | 4.09 | 1 | 3.94 | 1 | 16260 | 26400 | 0.79518 | 26700 | 0.79701 | 1.88 | 2.38 | 3.3 | 2.53 | 3.25 | 0.79462 | 2.37 | 0.60152 | 17034 | 0.51307 |  | 20460 | 0.61075 | 2.68 |  | 3.18 | 1.86 | 0.45477 |  | 1.89 | 0.4797 | 9900 | 36200 | 37000 | 0.82 | 2.78 | 2.74 | 3.54 | 3.82 | 3.96 | 11960 |  | 39340 | 0.2 |  | 2.29 | 17.53 |  | 5.03
Live | AMERICAN STANDARD | Platinum 20 | 20180069 | HRCU-A-CB | 4A6V0036A1 |  | 4TXCB004DS3 | S9V2B080D3VSA+RP | 12.2 | 18.5 | 9.5 | FALSE | Singlezone Ducted, Centrally Ducted | TRUE | 62 | 77 | 63 | N/A | [6 empty] | 02/02/22 | Ingersoll Rand | 8300 | 31600 | 1 | 32200 | 1.019 | 1 | 0.55 | 2.18 | 2.65 | 4.42 | 4.25 | 1 | 3.56 | 1 | 15930 | 25400 | 0.8038 | 25900 | 0.80435 | 1.98 | 2.18 | 3.49 | 2.36 | 3.41 | 0.80235 | 2.17 | 0.60955 | 16728 | 0.52937 |  | 20040 | 0.62236 | 2.82 |  | 3.36 | 1.74 | 0.40941 |  | 1.75 | 0.49157 | 9200 | 33600 | 34400 | 0.81 | 2.75 | 2.71 | 3.33 | 3.58 | 3.72 | 11190 |  | 36580 | 0.21 |  | 2.27 | 15.62 |  | 4.72
Live | AMERICAN STANDARD | Platinum 20 | 201800696 | HRCU-A-CB | 4A6V0036A1 |  | 4TXCB006DS3 | S9V2B060U3VSA+RP | 13 | 20.5 | 10 | FALSE | Singlezone Ducted, Centrally Ducted | TRUE | 61 | 76 | 61 | N/A | [6 empty] | 02/02/22 | Ingersoll Rand | 8500 | 33200 | 1 | 33500 | 1.009 | 1 | 0.53 | 2.36 | 2.49 | 4.7 | 4.12 | 1 | 3.94 | 1 | 16260 | 26400 | 0.79518 | 26700 | 0.79701 | 1.88 | 2.36 | 3.31 | 2.53 | 3.28 | 0.79612 | 2.36 | 0.59898 | 17034 | 0.51307 |  | 20460 | 0.61075 | 2.68 |  | 3.18 | 1.86 | 0.45146 |  | 1.89 | 0.4797 | 9900 | 36200 | 37000 | 0.81 | 2.78 | 2.74 | 3.58 | 3.82 | 3.96 | 11890 |  | 39340 | 0.19 |  | 2.28 | 18.34 |  | 5.06
Live | AMERICAN STANDARD | Platinum 20 | 201800685 | HRCU-A-CB | 4A6V0036A1 |  | 4TXCB004DS3 | S9V2B080U3VSA+RP | 12.5 | 20 | 10 | FALSE | Singlezone Ducted, Centrally Ducted | TRUE | 62 | 77 | 63 | N/A | [6 empty] | 02/02/22 | Ingersoll Rand | 8500 | 32200 | 1 | 32800 | 1.0186 | 1 | 0.53 | 2.26 | 2.63 | 4.7 | 4.18 | 1 | 3.66 | 1 | 16370 | 26000 | 0.80745 | 26500 | 0.80793 | 1.91 | 2.26 | 3.45 | 2.51 | 3.37 | 0.80622 | 2.25 | 0.61475 | 17234 | 0.53522 |  | 20540 | 0.62622 | 2.72 |  | 3.28 | 1.86 | 0.44498 |  | 1.84 | 0.50273 | 9500 | 34800 | 35600 | 0.8 | 2.78 | 2.74 | 3.48 | 3.67 | 3.81 | 11390 |  | 38040 | 0.21 |  | 2.27 | 15.9 |  | 4.91
Live | AMERICAN STANDARD | Platinum 20 | 201800678 | HRCU-A-CB | 4A6V0036A1 |  | 4TXCB004DS3 | S9V2B060U3VSA+RP | 12.5 | 20 | 10.5 | FALSE | Singlezone Ducted, Centrally Ducted | TRUE | 62 | 77 | 63 | N/A | [6 empty] | 02/02/22 | Ingersoll Rand | 8400 | 32400 | 1 | 32800 | 1.0123 | 1 | 0.53 | 2.28 | 2.59 | 4.64 | 4.16 | 1 | 3.71 | 1 | 16370 | 26200 | 0.80864 | 26500 | 0.80793 | 1.9 | 2.28 | 3.4 | 2.53 | 3.37 | 0.8101 | 2.28 | 0.61456 | 17300 | 0.53395 |  | 20640 | 0.62927 | 2.7 |  | 3.24 | 1.88 | 0.45192 |  | 1.87 | 0.50404 | 9600 | 35200 | 36000 | 0.8 | 2.82 | 2.77 | 3.52 | 3.66 | 3.81 | 11490 |  | 38240 | 0.21 |  | 2.3 | 16.04 |  | 4.87
Live | AMERICAN STANDARD | Platinum 20 | 20180067 | HRCU-A-CB | 4A6V0036A1 |  | 4TXCB004DS3 | S9V2B040U3VSA+RP | 12.5 | 20 | 10 | FALSE | Singlezone Ducted, Centrally Ducted | TRUE | 62 | 77 | 63 | N/A | [6 empty] | 02/02/22 | Ingersoll Rand | 8500 | 32400 | 1 | 32700 | 1.0093 | 1 | 0.54 | 2.28 | 2.58 | 4.61 | 4.16 | 1 | 3.71 | 1 | 16370 | 26200 | 0.80864 | 26500 | 0.8104 | 1.9 | 2.28 | 3.4 | 2.53 | 3.37 | 0.8101 | 2.28 | 0.61456 | 17300 | 0.53395 |  | 20600 | 0.62997 | 2.72 |  | 3.24 | 1.86 | 0.44712 |  | 1.86 | 0.50135 | 9500 | 35200 | 36000 | 0.82 | 2.82 | 2.77 | 3.4 | 3.66 | 3.81 | 11490 |  | 38240 | 0.21 |  | 2.29 | 16.04 |  | 4.89
Live | AMERICAN STANDARD | Platinum 20 | 201800553 | HRCU-A-CB | 4A6V0024A1 |  | 4TXCB004DS3 | S9V2B040U3VSA+RP | 13 | 19 | 10 | FALSE | Singlezone Ducted, Centrally Ducted | TRUE | 62 | 77 | 63 | N/A | [6 empty] | 02/02/22 | Ingersoll Rand | 7800 | 20600 | 1 | 20800 | 1.0097 | 1 | 0.55 | 2.42 | 1.6 | 4.16 | 2.49 | 1 | 3.81 | 1 | 11430 | 16800 | 0.81553 | 16900 | 0.8125 | 1.24 | 2.42 | 2.05 | 2.7 | 2.03 | 0.81526 | 2.42 | 0.63517 | 11116 | 0.53961 |  | 13020 | 0.62596 | 1.64 |  | 1.94 | 1.99 | 0.7992 |  | 1.97 | 0.51706 | 7900 | 24200 | 24600 | 0.79 | 1.86 | 1.84 | 2.93 | 3.81 | 3.92 | 9520 |  | 26160 | 0.19 |  | 1.48 | 14.68 |  | 5.18
Live | AMERICAN STANDARD | Platinum 20 | 201800565 | HRCU-A-CB | 4A6V0024A1 |  | 4TXCB004DS3 | S9V2B080D3VSA+RP | 12.5 | 18.5 | 10 | FALSE | Singlezone Ducted, Centrally Ducted | TRUE | 61 | 76 | 62 | N/A | [6 empty] | 02/02/22 | Ingersoll Rand | 7700 | 20400 | 1 | 20500 | 1.0049 | 1 | 0.53 | 2.38 | 1.58 | 4.26 | 2.51 | 1 | 3.8 | 1 | 11210 | 16500 | 0.80882 | 16600 | 0.80976 | 1.25 | 2.38 | 2.04 | 2.63 | 2.03 | 0.80876 | 2.38 | 0.62632 | 10830 | 0.53088 |  | 12660 | 0.61756 | 1.68 |  | 1.96 | 1.89 | 0.75299 |  | 1.89 | 0.49737 | 7800 | 23000 | 23300 | 0.81 | 1.84 | 1.82 | 2.82 | 3.66 | 3.75 | 9420 |  | 24860 | 0.14 |  | 1.47 | 19.72 |  | 4.96
Live | AMERICAN STANDARD | Platinum 20 | 201800535 | HRCU-A-CB | 4A6V0024A1 |  | 4TXCB004DS3 | S9V2B060U3VSA+RP | 13 | 19 | 10 | FALSE | Singlezone Ducted, Centrally Ducted | TRUE | 61 | 76 | 62 | N/A | [6 empty] | 02/02/22 | Ingersoll Rand | 7800 | 20600 | 1 | 20800 | 1.0097 | 1 | 0.54 | 2.4 | 1.6 | 4.23 | 2.52 | 1 | 3.81 | 1 | 11320 | 16700 | 0.81068 | 16800 | 0.80769 | 1.23 | 2.4 | 2.05 | 2.7 | 2.04 | 0.80952 | 2.4 | 0.62992 | 10970 | 0.53252 |  | 12860 | 0.61827 | 1.64 |  | 1.94 | 1.96 | 0.77778 |  | 1.94 | 0.50919 | 7900 | 24200 | 24600 | 0.79 | 1.86 | 1.84 | 2.93 | 3.81 | 3.92 | 9520 |  | 26060 | 0.16 |  | 1.45 | 17.44 |  | 5.27
Live | AMERICAN STANDARD | Platinum 20 | 201800544 | HRCU-A-CB | 4A6V0024A1 |  | 4TXCB004DS3 | S9V2B080U3VSA+RP | 13 | 19.5 | 10 | FALSE | Singlezone Ducted, Centrally Ducted | TRUE | 62 | 76 | 62 | N/A | [6 empty] | 02/02/22 | Ingersoll Rand | 7700 | 20600 | 1 | 20800 | 1.0097 | 1 | 0.53 | 2.42 | 1.59 | 4.26 | 2.49 | 1 | 3.83 | 1 | 11430 | 16800 | 0.81553 | 16900 | 0.8125 | 1.23 | 2.42 | 2.04 | 2.72 | 2.03 | 0.81526 | 2.43 | 0.63446 | 11076 | 0.53767 |  | 12960 | 0.62308 | 1.64 |  | 1.94 | 1.98 | 0.79518 |  | 1.96 | 0.51175 | 7900 | 24200 | 24500 | 0.8 | 1.86 | 1.85 | 2.89 | 3.81 | 3.88 | 9620 |  | 26060 | 0.14 |  | 1.48 | 20.14 |  | 5.16
Live | AMERICAN STANDARD | Platinum 20 | 201797145 | HRCU-A-CB | 4A6V0024A1 |  | 4TXCB003DS3 | *UD2B080ACV3 | 13 | 19 | 9 | FALSE | Singlezone Ducted, Centrally Ducted | TRUE | 58 | 73 | 61 | N/A | [6 empty] | 02/02/22 | Ingersoll Rand | 8300 | 21400 | 1 | 22500 | 1.0514 | 1 | 0.6 | 2.32 | 1.71 | 4.05 | 2.7 | 1 | 3.86 | 1 | 11430 | 17700 | 0.8271 | 17800 | 0.79111 | 1.39 | 2.32 | 2.24 | 2.41 | 2.24 | 0.82963 | 2.33 | 0.60363 | 10970 | 0.51262 |  | 13140 | 0.584 | 1.88 |  | 2.16 | 1.71 | 0.63333 |  | 1.78 | 0.46114 | 8000 | 23600 | 23800 | 0.79 | 1.82 | 1.8 | 2.97 | 3.8 | 3.88 | 9620 |  | 26040 | 0.17 |  | 1.49 | 16.58 |  | 5.12
Live | AMERICAN STANDARD | Platinum 18 | 10524438 | HRCU-A-CB | 4A6V8024A1 |  | 4TXCB003DS3 | *UHMB060ACV3 | 12.5 | 17.5 | 9.25 | FALSE | Singlezone Ducted, Centrally Ducted | TRUE | 59 | 74 | 59 | N/A | [6 empty] | 02/02/22 | Ingersoll Rand | 8400 | 22600 | 1 | 22600 | 1 | 1 | 0.62 | 2.32 | 1.73 | 3.97 | 2.85 | 1 | 3.83 | 1 | 11760 | 18000 | 0.79646 | 18000 | 0.79646 | 1.43 | 2.32 | 2.27 | 2.41 | 2.27 | 0.79649 | 2.32 | 0.60574 | 11236 | 0.49717 |  | 13340 | 0.59027 | 1.9 |  | 2.2 | 1.73 | 0.60702 |  | 1.78 | 0.46475 | 7900 | 24200 | 24200 | 0.8 | 1.94 | 1.94 | 2.89 | 3.66 | 3.66 | 9520 |  | 25760 | 0.24 |  | 1.57 | 11.63 |  | 4.81
Live | AMERICAN STANDARD | Platinum 18 | 10511149 | HRCU-A-CB | 4A6V8060A1 |  | 4TXCD010DS3 | S9V2D120U5PSB+RP | 12.5 | 18 | 10 | FALSE | Singlezone Ducted, Centrally Ducted | TRUE | 73 | 78 | 76 | N/A | [6 empty] | 02/02/22 | Ingersoll Rand | 18800 | 53000 | 1 | 55000 | 1.0377 | 1 | 1.21 | 2.12 | 4.47 | 4.55 | 7.33 | 1 | 3.61 | 1 | 33180 | 50000 | 0.9434 | 51300 | 0.93273 | 3.98 | 2.12 | 7.07 | 2.44 | 6.91 | 0.9427 | 2.13 | 0.59003 | 34314 | 0.64743 |  | 40360 | 0.73382 | 5.68 |  | 6.76 | 1.77 | 0.24147 |  | 1.75 | 0.48476 | 18600 | 55500 | 56700 | 1.28 | 4.44 | 4.38 | 4.26 | 3.66 | 3.79 | 21300 |  | 60760 | 0.62 |  | 3.77 | 10.07 |  | 4.72
Live | AMERICAN STANDARD | Platinum 18 | 10511134 | HRCU-A-CB | 4A6V8049A1 |  | 4TXCD010DS3 | S9V2C080U5PSB+RP | 12.5 | 18 | 10 | FALSE | Singlezone Ducted, Centrally Ducted | TRUE | 64 | 77 | 66 | N/A | [6 empty] | 02/02/22 | Ingersoll Rand | 12200 | 43000 | 1 | 44200 | 1.0279 | 1 | 0.74 | 2.3 | 3.5 | 4.83 | 5.48 | 1 | 3.7 | 1 | 22850 | 36400 | 0.84651 | 36800 | 0.83258 | 2.66 | 2.3 | 4.67 | 2.52 | 4.64 | 0.84672 | 2.31 | 0.62432 | 23950 | 0.55698 |  | 28540 | 0.6457 | 3.8 |  | 4.5 | 1.85 | 0.33759 |  | 1.86 | 0.5027 | 13300 | 47000 | 48000 | 1 | 3.76 | 3.71 | 3.9 | 3.66 | 3.79 | 15900 |  | 52060 | 0.32 |  | 3.23 | 14.56 |  | 4.72
Live | AMERICAN STANDARD | Platinum 18 | 10511146 | HRCU-A-CB | 4A6V8060A1 |  | 4TXCC009DS3 | S9V2C080U5PSB+RP | 12.5 | 18 | 10 | FALSE | Singlezone Ducted, Centrally Ducted | TRUE | 74 | 79 | 78 | N/A | [6 empty] | 02/02/22 | Ingersoll Rand | 18700 | 52500 | 1 | 55200 | 1.0514 | 1 | 1.19 | 2.12 | 4.55 | 4.61 | 7.26 | 1 | 3.56 | 1 | 33620 | 50500 | 0.9619 | 51800 | 0.93841 | 4.03 | 2.12 | 7.19 | 2.44 | 6.98 | 0.96143 | 2.11 | 0.5927 | 34900 | 0.66476 |  | 41000 | 0.74275 | 5.76 |  | 6.88 | 1.78 | 0.24518 |  | 1.75 | 0.49157 | 18700 | 55500 | 56700 | 1.27 | 4.44 | 4.37 | 4.32 | 3.66 | 3.8 | 21230 |  | 60180 | 0.6 |  | 3.77 | 10.37 |  | 4.68
Live | AMERICAN STANDARD | Platinum 18 | 10511132 | HRCU-A-CB | 4A6V8049A1 |  | 4TXCD010DS3 | S9V2C100U4PSB+RP | 12 | 18 | 10 | FALSE | Singlezone Ducted, Centrally Ducted | TRUE | 64 | 77 | 66 | N/A | [6 empty] | 02/02/22 | Ingersoll Rand | 12300 | 43000 | 1 | 44200 | 1.0279 | 1 | 0.78 | 2.28 | 3.54 | 4.62 | 5.53 | 1 | 3.66 | 1 | 22850 | 36400 | 0.84651 | 36800 | 0.83258 | 2.7 | 2.28 | 4.71 | 2.48 | 4.68 | 0.84629 | 2.29 | 0.62568 | 23950 | 0.55698 |  | 28540 | 0.6457 | 3.84 |  | 4.54 | 1.83 | 0.33092 |  | 1.84 | 0.50273 | 13200 | 47000 | 48000 | 1.01 | 3.92 | 3.86 | 3.83 | 3.51 | 3.64 | 15800 |  | 52000 | 0.36 |  | 3.25 | 12.86 |  | 4.69
Live | AMERICAN STANDARD | Platinum 18 | 10511133 | HRCU-A-CB | 4A6V8049A1 |  | 4TXCD010DS3 | S9V2C100U5PSB+RP | 12 | 18 | 10 | FALSE | Singlezone Ducted, Centrally Ducted | TRUE | 64 | 77 | 66 | N/A | [6 empty] | 02/02/22 | Ingersoll Rand | 12100 | 43000 | 1 | 44100 | 1.0256 | 1 | 0.72 | 2.32 | 3.47 | 4.93 | 5.43 | 1 | 3.72 | 1 | 22740 | 36400 | 0.84651 | 36700 | 0.8322 | 2.65 | 2.32 | 4.65 | 2.51 | 4.6 | 0.84715 | 2.31 | 0.62097 | 23850 | 0.55465 |  | 28440 | 0.6449 | 3.78 |  | 4.48 | 1.85 | 0.3407 |  | 1.86 | 0.5 | 13300 | 47500 | 48300 | 1.04 | 3.96 | 3.92 | 3.75 | 3.52 | 3.61 | 15830 |  | 52200 | 0.27 |  | 3.27 | 17.18 |  | 4.68
Live | AMERICAN STANDARD | Platinum 18 | 10511131 | HRCU-A-CB | 4A6V8049A1 |  | 4TXCD010DS3 | S9V2D120U5PSB+RP | 12.5 | 18 | 10 | FALSE | Singlezone Ducted, Centrally Ducted | TRUE | 64 | 77 | 65 | N/A | [6 empty] | 02/02/22 | Ingersoll Rand | 12300 | 43500 | 1 | 44200 | 1.0161 | 1 | 0.77 | 2.32 | 3.51 | 4.68 | 5.5 | 1 | 3.69 | 1 | 22850 | 36400 | 0.83678 | 36800 | 0.83258 | 2.67 | 2.32 | 4.66 | 2.51 | 4.6 | 0.83636 | 2.31 | 0.62602 | 23950 | 0.55057 |  | 28540 | 0.6457 | 3.8 |  | 4.48 | 1.85 | 0.33636 |  | 1.87 | 0.50678 | 13200 | 48000 | 49000 | 1 | 3.84 | 3.79 | 3.87 | 3.66 | 3.79 | 15730 |  | 52020 | 0.35 |  | 3.22 | 13.17 |  | 4.73
Live | AMERICAN STANDARD | Platinum 18 | 1051113 | HRCU-A-CB | 4A6V8049A1 |  | 4TXCD008DS3 | S9V2D120D5PSB+RP | 11.5 | 18 | 9.6 | FALSE | Singlezone Ducted, Centrally Ducted | TRUE | 66 | 78 | 66 | N/A | [6 empty] | 02/02/22 | Ingersoll Rand | 11700 | 41500 | 1 | 41600 | 1.0024 | 1 | 0.77 | 2.22 | 3.49 | 4.45 | 5.48 | 1 | 3.49 | 1 | 22190 | 35000 | 0.84337 | 35100 | 0.84375 | 2.7 | 2.22 | 4.65 | 2.41 | 4.62 | 0.84307 | 2.21 | 0.63324 | 23338 | 0.56236 |  | 27660 | 0.6649 | 3.82 |  | 4.5 | 1.79 | 0.32664 |  | 1.8 | 0.51576 | 12000 | 44000 | 44400 | 1.01 | 3.83 | 3.8 | 3.48 | 3.37 | 3.42 | 14330 |  | 47880 | 0.37 |  | 3.22 | 11.35 |  | 4.36
Live | AMERICAN STANDARD | Platinum 18 | 10511129 | HRCU-A-CB | 4A6V8049A1 |  | 4TXCD008DS3 | S9V2B060U4PSB+RP | 12 | 18 | 10 | FALSE | Singlezone Ducted, Centrally Ducted | TRUE | 64 | 77 | 67 | N/A | [6 empty] | 02/02/22 | Ingersoll Rand | 12400 | 43000 | 1 | 45300 | 1.0535 | 1 | 0.8 | 2.2 | 3.79 | 4.54 | 5.73 | 1 | 3.5 | 1 | 23290 | 36800 | 0.85581 | 37600 | 0.83002 | 2.86 | 2.2 | 5.03 | 2.39 | 4.9 | 0.85515 | 2.19 | 0.62571 | 24396 | 0.56735 |  | 29100 | 0.64238 | 4.08 |  | 4.82 | 1.75 | 0.30541 |  | 1.77 | 0.50571 | 12900 | 45500 | 46500 | 1.03 | 3.79 | 3.73 | 3.67 | 3.52 | 3.65 | 15430 |  | 50500 | 0.29 |  | 3.22 | 15.59 |  | 4.6
Live | AMERICAN STANDARD | Platinum 18 | 10511128 | HRCU-A-CB | 4A6V8049A1 |  | 4TXCD008DS3 | S9V2C100D4PSB+RP | 11.5 | 17.25 | 9.5 | FALSE | Singlezone Ducted, Centrally Ducted | TRUE | 67 | 78 | 69 | N/A | [6 empty] | 02/02/22 | Ingersoll Rand | 11800 | 40500 | 1 | 41600 | 1.0272 | 1 | 0.78 | 2.22 | 3.52 | 4.43 | 5.35 | 1 | 3.46 | 1 | 22410 | 35200 | 0.86914 | 35400 | 0.85096 | 2.73 | 2.22 | 4.69 | 2.41 | 4.65 | 0.86916 | 2.21 | 0.63873 | 23644 | 0.5838 |  | 27960 | 0.67212 | 3.86 |  | 4.54 | 1.8 | 0.33645 |  | 1.8 | 0.52023 | 11900 | 43500 | 44000 | 1.02 | 3.78 | 3.75 | 3.42 | 3.37 | 3.44 | 14160 |  | 48060 | 0.38 |  | 3.23 | 10.92 |  | 4.36
Live | AMERICAN STANDARD | Platinum 18 | 10511127 | HRCU-A-CB | 4A6V8049A1 |  | 4TXCD008DS3 | S9V2B080U4PSB+RP | 11.5 | 18 | 10 | FALSE | Singlezone Ducted, Centrally Ducted | TRUE | 64 | 77 | 67 | N/A | [6 empty] | 02/02/22 | Ingersoll Rand | 12500 | 43000 | 1 | 45400 | 1.0558 | 1 | 0.84 | 2.18 | 3.83 | 4.36 | 5.78 | 1 | 3.47 | 1 | 23290 | 36800 | 0.85581 | 37600 | 0.82819 | 2.89 | 2.18 | 5.05 | 2.36 | 4.95 | 0.8564 | 2.18 | 0.62824 | 24356 | 0.56642 |  | 29100 | 0.64097 | 4.1 |  | 4.86 | 1.74 | 0.30104 |  | 1.75 | 0.50432 | 12900 | 45500 | 46500 | 1 | 3.96 | 3.9 | 3.78 | 3.37 | 3.49 | 15500 |  | 49980 | 0.37 |  | 3.21 | 12.28 |  | 4.56
Live | AMERICAN STANDARD | Platinum 18 | 10511126 | HRCU-A-CB | 4A6V8049A1 |  | 4TXCD008DS3 | S9V2C100D5PSB+RP | 11.5 | 18 | 9.6 | FALSE | Singlezone Ducted, Centrally Ducted | TRUE | 66 | 78 | 68 | N/A | [6 empty] | 02/02/22 | Ingersoll Rand | 11600 | 40500 | 1 | 41600 | 1.0272 | 1 | 0.73 | 2.24 | 3.45 | 4.66 | 5.3 | 1 | 3.53 | 1 | 22300 | 35200 | 0.86914 | 35300 | 0.84856 | 2.67 | 2.24 | 4.63 | 2.45 | 4.61 | 0.86981 | 2.23 | 0.63173 | 23544 | 0.58133 |  | 27860 | 0.66971 | 3.82 |  | 4.48 | 1.81 | 0.34151 |  | 1.82 | 0.51558 | 12000 | 43500 | 43700 | 1.03 | 3.78 | 3.77 | 3.41 | 3.37 | 3.4 | 14260 |  | 47700 | 0.33 |  | 3.21 | 12.66 |  | 4.35
Live | AMERICAN STANDARD | Platinum 18 | 10511125 | HRCU-A-CB | 4A6V8049A1 |  | 4TXCC009DS3 | S9V2C100U5PSB+RP | 12.5 | 18 | 10 | FALSE | Singlezone Ducted, Centrally Ducted | TRUE | 65 | 77 | 65 | N/A | [6 empty] | 02/02/22 | Ingersoll Rand | 12100 | 44000 | 1 | 44100 | 1.0023 | 1 | 0.72 | 2.32 | 3.49 | 4.93 | 5.56 | 1 | 3.7 | 1 | 22960 | 36600 | 0.83182 | 36900 | 0.83673 | 2.66 | 2.32 | 4.67 | 2.53 | 4.62 | 0.83094 | 2.32 | 0.62703 | 24090 | 0.5475 |  | 28740 | 0.6517 | 3.82 |  | 4.5 | 1.85 | 0.33273 |  | 1.87 | 0.50541 | 13300 | 48000 | 48800 | 1.03 | 3.84 | 3.8 | 3.78 | 3.66 | 3.76 | 15900 |  | 52340 | 0.27 |  | 3.29 | 17.26 |  | 4.66
Live | AMERICAN STANDARD | Platinum 18 | 10511124 | HRCU-A-CB | 4A6V8049A1 |  | 4TXCC009DS3 | S9V2C080U5PSB+RP | 12.5 | 18 | 10 | FALSE | Singlezone Ducted, Centrally Ducted | TRUE | 64 | 77 | 64 | N/A | [6 empty] | 02/02/22 | Ingersoll Rand | 12200 | 44000 | 1 | 44200 | 1.0045 | 1 | 0.74 | 2.3 | 3.52 | 4.83 | 5.61 | 1 | 3.68 | 1 | 22850 | 36400 | 0.82727 | 36800 | 0.83258 | 2.68 | 2.3 | 4.69 | 2.5 | 4.64 | 0.82709 | 2.3 | 0.625 | 23950 | 0.54432 |  | 28540 | 0.6457 | 3.82 |  | 4.52 | 1.84 | 0.32799 |  | 1.85 | 0.50272 | 13300 | 48000 | 49000 | 0.99 | 3.84 | 3.79 | 3.94 | 3.66 | 3.79 | 15900 |  | 52020 | 0.33 |  | 3.24 | 14.12 |  | 4.71
Live | AMERICAN STANDARD | Platinum 18 | 10511123 | HRCU-A-CB | 4A6V8049A1 |  | 4TXCC009DS3 | S9V2D120U5PSB+RP | 12.5 | 18 | 10 | FALSE | Singlezone Ducted, Centrally Ducted | TRUE | 64 | 77 | 64 | N/A | [6 empty] | 02/02/22 | Ingersoll Rand | 12300 | 44000 | 1 | 44200 | 1.0045 | 1 | 0.77 | 2.3 | 3.53 | 4.68 | 5.61 | 1 | 3.67 | 1 | 22850 | 36400 | 0.82727 | 36800 | 0.83258 | 2.69 | 2.3 | 4.69 | 2.49 | 4.64 | 0.82709 | 2.3 | 0.6267 | 23950 | 0.54432 |  | 28540 | 0.6457 | 3.82 |  | 4.52 | 1.84 | 0.32799 |  | 1.85 | 0.50409 | 13200 | 48000 | 49000 | 1 | 3.84 | 3.79 | 3.87 | 3.66 | 3.79 | 15730 |  | 52020 | 0.35 |  | 3.24 | 13.17 |  | 4.71
Live | AMERICAN STANDARD | Platinum 18 | 10511121 | HRCU-A-CB | 4A6V8049A1 |  | 4TXCC007DS3 | S9V2D120D5PSB+RP | 11.5 | 18 | 9.6 | FALSE | Singlezone Ducted, Centrally Ducted | TRUE | 67 | 78 | 67 | N/A | [6 empty] | 02/02/22 | Ingersoll Rand | 11700 | 41500 | 1 | 41600 | 1.0024 | 1 | 0.77 | 2.22 | 3.51 | 4.45 | 5.48 | 1 | 3.47 | 1 | 22410 | 35200 | 0.84819 | 35400 | 0.85096 | 2.71 | 2.22 | 4.67 | 2.42 | 4.65 | 0.84854 | 2.22 | 0.63977 | 23644 | 0.56973 |  | 27960 | 0.67212 | 3.84 |  | 4.52 | 1.8 | 0.32847 |  | 1.81 | 0.52161 | 12000 | 44000 | 44400 | 1.01 | 3.83 | 3.8 | 3.48 | 3.37 | 3.42 | 14330 |  | 47880 | 0.39 |  | 3.23 | 10.77 |  | 4.34
Live | AMERICAN STANDARD | Platinum 18 | 10511122 | HRCU-A-CB | 4A6V8049A1 |  | 4TXCC009DS3 | S9V2C100U4PSB+RP | 12.5 | 18 | 10 | FALSE | Singlezone Ducted, Centrally Ducted | TRUE | 65 | 77 | 65 | N/A | [6 empty] | 02/02/22 | Ingersoll Rand | 12300 | 44000 | 1 | 44300 | 1.0068 | 1 | 0.78 | 2.28 | 3.56 | 4.62 | 5.66 | 1 | 3.65 | 1 | 23070 | 36600 | 0.83182 | 37000 | 0.83521 | 2.72 | 2.28 | 4.74 | 2.49 | 4.7 | 0.83039 | 2.29 | 0.6274 | 24150 | 0.54886 |  | 28840 | 0.65102 | 3.86 |  | 4.56 | 1.83 | 0.32332 |  | 1.85 | 0.50685 | 13200 | 47500 | 48600 | 1.01 | 3.8 | 3.74 | 3.83 | 3.66 | 3.81 | 15800 |  | 51980 | 0.36 |  | 3.29 | 12.86 |  | 4.63
Live | AMERICAN STANDARD | Platinum 18 | 1051112 | HRCU-A-CB | 4A6V8049A1 |  | 4TXCC007DS3 | S9V2C100D5PSB+RP | 11.5 | 18 | 9.6 | FALSE | Singlezone Ducted, Centrally Ducted | TRUE | 66 | 78 | 67 | N/A | [6 empty] | 02/02/22 | Ingersoll Rand | 11600 | 41500 | 1 | 41600 | 1.0024 | 1 | 0.73 | 2.22 | 3.46 | 4.66 | 5.48 | 1 | 3.52 | 1 | 22300 | 35200 | 0.84819 | 35300 | 0.84856 | 2.68 | 2.22 | 4.65 | 2.44 | 4.65 | 0.84854 | 2.22 | 0.63068 | 23544 | 0.56733 |  | 27820 | 0.66875 | 3.84 |  | 4.5 | 1.8 | 0.32847 |  | 1.81 | 0.5142 | 12000 | 44500 | 44700 | 1.03 | 3.87 | 3.86 | 3.41 | 3.37 | 3.39 | 14260 |  | 47660 | 0.33 |  | 3.22 | 12.66 |  | 4.34
Live | AMERICAN STANDARD | Platinum 18 | 10511119 | HRCU-A-CB | 4A6V8049A1 |  | 4TXCC007DS3 | S9V2C080U5PSB+RP | 12.5 | 18 | 10 | FALSE | Singlezone Ducted, Centrally Ducted | TRUE | 63 | 77 | 65 | N/A | [6 empty] | 02/02/22 | Ingersoll Rand | 12400 | 44000 | 1 | 45100 | 1.025 | 1 | 0.8 | 2.22 | 3.7 | 4.54 | 5.81 | 1 | 3.57 | 1 | 23070 | 36600 | 0.83182 | 37300 | 0.82705 | 2.81 | 2.22 | 4.92 | 2.41 | 4.83 | 0.83133 | 2.22 | 0.62185 | 24110 | 0.54795 |  | 28800 | 0.63858 | 4 |  | 4.72 | 1.77 | 0.30465 |  | 1.79 | 0.5014 | 13000 | 46500 | 47600 | 1.01 | 3.72 | 3.66 | 3.77 | 3.66 | 3.81 | 15530 |  | 50620 | 0.31 |  | 3.17 | 14.68 |  | 4.68
Live | AMERICAN STANDARD | Platinum 18 | 10511118 | HRCU-A-CB | 4A6V8049A1 |  | 4TXCC007DS3 | S9V2C100D4PSB+RP | 11.5 | 17.5 | 9.6 | FALSE | Singlezone Ducted, Centrally Ducted | TRUE | 66 | 78 | 67 | N/A | [6 empty] | 02/02/22 | Ingersoll Rand | 11800 | 41500 | 1 | 41700 | 1.0048 | 1 | 0.79 | 2.2 | 3.54 | 4.38 | 5.53 | 1 | 3.45 | 1 | 22410 | 35200 | 0.84819 | 35400 | 0.84892 | 2.74 | 2.2 | 4.71 | 2.4 | 4.69 | 0.8481 | 2.2 | 0.63768 | 23644 | 0.56973 |  | 27920 | 0.66954 | 3.88 |  | 4.56 | 1.79 | 0.32369 |  | 1.79 | 0.51884 | 11900 | 44000 | 44500 | 1.02 | 3.83 | 3.8 | 3.42 | 3.37 | 3.43 | 14160 |  | 48040 | 0.4 |  | 3.25 | 10.37 |  | 4.33
Live | AMERICAN STANDARD | Platinum 18 | 10511117 | HRCU-A-CB | 4A6V8049A1 |  | 4TXCC007DS3 | S9V2C100U4PSB+RP | 12 | 18 | 10 | FALSE | Singlezone Ducted, Centrally Ducted | TRUE | 64 | 77 | 65 | N/A | [6 empty] | 02/02/22 | Ingersoll Rand | 12400 | 44500 | 1 | 45000 | 1.0112 | 1 | 0.81 | 2.24 | 3.65 | 4.49 | 5.82 | 1 | 3.61 | 1 | 23180 | 37000 | 0.83146 | 37400 | 0.83111 | 2.83 | 2.24 | 4.89 | 2.4 | 4.84 | 0.83162 | 2.24 | 0.6205 | 24250 | 0.54494 |  | 29000 | 0.64444 | 4.02 |  | 4.72 | 1.77 | 0.30412 |  | 1.8 | 0.49861 | 13100 | 47000 | 48000 | 1.01 | 3.92 | 3.86 | 3.8 | 3.51 | 3.64 | 15700 |  | 50960 | 0.36 |  | 3.26 | 12.78 |  | 4.58
Live | AMERICAN STANDARD | Platinum 18 | 10511116 | HRCU-A-CB | 4A6V8049A1 |  | 4TXCC007DS3 | S9V2C100U5PSB+RP | 12.5 | 18 | 10 | FALSE | Singlezone Ducted, Centrally Ducted | TRUE | 63 | 77 | 64 | N/A | [6 empty] | 02/02/22 | Ingersoll Rand | 12300 | 44500 | 1 | 45000 | 1.0112 | 1 | 0.78 | 2.22 | 3.66 | 4.62 | 5.87 | 1 | 3.6 | 1 | 22960 | 36600 | 0.82247 | 37200 | 0.82667 | 2.79 | 2.22 | 4.89 | 2.41 | 4.83 | 0.82283 | 2.23 | 0.61944 | 24010 | 0.53955 |  | 28700 | 0.63778 | 3.98 |  | 4.7 | 1.77 | 0.30153 |  | 1.79 | 0.49722 | 13100 | 46500 | 47600 | 1.03 | 3.72 | 3.66 | 3.73 | 3.66 | 3.81 | 15700 |  | 50560 | 0.29 |  | 3.17 | 15.87 |  | 4.67
Live | AMERICAN STANDARD | Platinum 18 | 10511115 | HRCU-A-CB | 4A6V8049A1 |  | 4TXCC007DS3 | S9V2D120U5PSB+RP | 12 | 18 | 10 | FALSE | Singlezone Ducted, Centrally Ducted | TRUE | 63 | 77 | 64 | N/A | [6 empty] | 02/02/22 | Ingersoll Rand | 12400 | 44500 | 1 | 45000 | 1.0112 | 1 | 0.8 | 2.26 | 3.62 | 4.54 | 5.77 | 1 | 3.64 | 1 | 22960 | 36800 | 0.82697 | 37200 | 0.82667 | 2.79 | 2.26 | 4.83 | 2.41 | 4.77 | 0.82669 | 2.26 | 0.62088 | 24050 | 0.54045 |  | 28700 | 0.63778 | 3.96 |  | 4.66 | 1.78 | 0.30849 |  | 1.8 | 0.49451 | 13100 | 47000 | 48000 | 1 | 3.92 | 3.86 | 3.84 | 3.51 | 3.64 | 15630 |  | 51020 | 0.35 |  | 3.24 | 13.09 |  | 4.61
Live | AMERICAN STANDARD | Platinum 18 | 10511114 | HRCU-A-CB | 4A6V8049A1 |  | 4TXCB006DS3 | S9V2B080D4PSB+RP | 11.25 | 17.25 | 9.6 | FALSE | Singlezone Ducted, Centrally Ducted | TRUE | 67 | 79 | 67 | N/A | [6 empty] | 02/02/22 | Ingersoll Rand | 11800 | 41500 | 1 | 41900 | 1.0096 | 1 | 0.79 | 2.14 | 3.64 | 4.38 | 5.68 | 1 | 3.37 | 1 | 22630 | 35400 | 0.85301 | 35600 | 0.84964 | 2.81 | 2.14 | 4.86 | 2.36 | 4.85 | 0.85387 | 2.15 | 0.63798 | 23850 | 0.5747 |  | 28160 | 0.67208 | 4 |  | 4.7 | 1.75 | 0.3081 |  | 1.76 | 0.52226 | 11900 | 43500 | 44100 | 1 | 3.87 | 3.83 | 3.49 | 3.29 | 3.37 | 14160 |  | 47580 | 0.41 |  | 3.29 | 10.12 |  | 4.24
Live | AMERICAN STANDARD | Platinum 18 | 10511112 | HRCU-A-CB | 4A6V8049A1 |  | 4TXCB006DS3 | S9V2B080U4PSB+RP | 11.5 | 18 | 10 | FALSE | Singlezone Ducted, Centrally Ducted | TRUE | 64 | 77 | 66 | N/A | [6 empty] | 02/02/22 | Ingersoll Rand | 12500 | 44000 | 1 | 45400 | 1.0318 | 1 | 0.82 | 2.18 | 3.77 | 4.47 | 5.92 | 1 | 3.53 | 1 | 23400 | 37200 | 0.84545 | 37700 | 0.8304 | 2.9 | 2.18 | 5.05 | 2.36 | 5 | 0.84459 | 2.19 | 0.6204 | 24456 | 0.55582 |  | 29200 | 0.64317 | 4.14 |  | 4.86 | 1.73 | 0.29223 |  | 1.76 | 0.49858 | 13000 | 46500 | 47500 | 1 | 4.04 | 3.99 | 3.81 | 3.37 | 3.49 | 15530 |  | 50520 | 0.38 |  | 3.36 | 11.98 |  | 4.41
Live | AMERICAN STANDARD | Platinum 18 | 10511087 | HRCU-A-CB | 4A6V8048A1 |  | 4TXCD010DS3 | S9V2C100U5PSB+RP | 12.5 | 18 | 10 | FALSE | Singlezone Ducted, Centrally Ducted | TRUE | 64 | 78 | 68 | N/A | [6 empty] | 02/02/22 | Ingersoll Rand | 12300 | 43000 | 1 | 45300 | 1.0535 | 1 | 0.79 | 2.3 | 3.71 | 4.56 | 5.48 | 1 | 3.58 | 1 | 23510 | 36600 | 0.85116 | 37700 | 0.83223 | 2.68 | 2.3 | 4.81 | 2.57 | 4.66 | 0.85036 | 2.3 | 0.64246 | 24696 | 0.57433 |  | 29440 | 0.64989 | 3.8 |  | 4.56 | 1.9 | 0.34672 |  | 1.89 | 0.52793 | 13600 | 46000 | 47000 | 1.03 | 3.68 | 3.62 | 3.87 | 3.66 | 3.81 | 16300 |  | 51060 | 0.28 |  | 3.07 | 17.06 |  | 4.87
Live | AMERICAN STANDARD | Platinum 18 | 10511084 | HRCU-A-CB | 4A6V8048A1 |  | 4TXCD010DS3 | S9V2C080U5PSB+RP | 12.5 | 18 | 10 | FALSE | Singlezone Ducted, Centrally Ducted | TRUE | 64 | 78 | 66 | N/A | [6 empty] | 02/02/22 | Ingersoll Rand | 12100 | 44000 | 1 | 45200 | 1.0273 | 1 | 0.74 | 2.38 | 3.49 | 4.79 | 5.42 | 1 | 3.8 | 1 | 23400 | 37200 | 0.84545 | 37600 | 0.83186 | 2.63 | 2.38 | 4.64 | 2.61 | 4.58 | 0.84502 | 2.37 | 0.62368 | 24596 | 0.559 |  | 29340 | 0.64912 | 3.74 |  | 4.44 | 1.93 | 0.35609 |  | 1.94 | 0.51053 | 14100 | 47500 | 48500 | 1 | 3.8 | 3.75 | 4.13 | 3.66 | 3.79 | 16800 |  | 52560 | 0.33 |  | 3.22 | 14.92 |  | 4.78
Live | AMERICAN STANDARD | Platinum 18 | 10511085 | HRCU-A-CB | 4A6V8048A1 |  | 4TXCD010DS3 | S9V2C100U4PSB+RP | 12.5 | 18 | 10 | FALSE | Singlezone Ducted, Centrally Ducted | TRUE | 64 | 78 | 66 | N/A | [6 empty] | 02/02/22 | Ingersoll Rand | 12200 | 44000 | 1 | 45300 | 1.0295 | 1 | 0.77 | 2.36 | 3.53 | 4.64 | 5.46 | 1 | 3.76 | 1 | 23400 | 37200 | 0.84545 | 37600 | 0.83002 | 2.67 | 2.36 | 4.68 | 2.57 | 4.62 | 0.84615 | 2.35 | 0.625 | 24656 | 0.56036 |  | 29340 | 0.64768 | 3.78 |  | 4.48 | 1.91 | 0.34982 |  | 1.92 | 0.51064 | 14000 | 47000 | 48000 | 1.01 | 3.76 | 3.7 | 4.06 | 3.66 | 3.8 | 16700 |  | 52000 | 0.36 |  | 3.22 | 13.6 |  | 4.73
Live | AMERICAN STANDARD | Platinum 18 | 10511086 | HRCU-A-CB | 4A6V8048A1 |  | 4TXCD010DS3 | S9V2D120U5PSB+RP | 12.5 | 18 | 10 | FALSE | Singlezone Ducted, Centrally Ducted | TRUE | 64 | 78 | 65 | N/A | [6 empty] | 02/02/22 | Ingersoll Rand | 12200 | 45000 | 1 | 45200 | 1.0044 | 1 | 0.76 | 2.38 | 3.5 | 4.7 | 5.54 | 1 | 3.78 | 1 | 23400 | 37200 | 0.82667 | 37600 | 0.83186 | 2.63 | 2.38 | 4.63 | 2.61 | 4.58 | 0.82671 | 2.38 | 0.62963 | 24656 | 0.54791 |  | 29340 | 0.64912 | 3.74 |  | 4.44 | 1.93 | 0.34838 |  | 1.94 | 0.51323 | 14000 | 48000 | 49000 | 1 | 3.84 | 3.79 | 4.1 | 3.66 | 3.79 | 16700 |  | 52540 | 0.35 |  | 3.22 | 13.98 |  | 4.78
Live | AMERICAN STANDARD | Platinum 18 | 10511083 | HRCU-A-CB | 4A6V8048A1 |  | 4TXCD008DS3 | S9V2C100D5PSB+RP | 11.5 | 18 | 10 | FALSE | Singlezone Ducted, Centrally Ducted | TRUE | 65 | 78 | 68 | N/A | [6 empty] | 02/02/22 | Ingersoll Rand | 11600 | 41000 | 1 | 42600 | 1.039 | 1 | 0.76 | 2.26 | 3.5 | 4.47 | 5.32 | 1 | 3.57 | 1 | 22410 | 35200 | 0.85854 | 35700 | 0.83803 | 2.65 | 2.26 | 4.63 | 2.48 | 4.56 | 0.85714 | 2.26 | 0.63305 | 23684 | 0.57766 |  | 28060 | 0.65869 | 3.76 |  | 4.44 | 1.85 | 0.34774 |  | 1.85 | 0.51821 | 12600 | 43500 | 44400 | 1.03 | 3.78 | 3.73 | 3.59 | 3.37 | 3.49 | 15030 |  | 47880 | 0.33 |  | 3.07 | 13.35 |  | 4.57
Live | AMERICAN STANDARD | Platinum 18 | 10511082 | HRCU-A-CB | 4A6V8048A1 |  | 4TXCD008DS3 | S9V2C100D4PSB+RP | 11.5 | 17.5 | 10 | FALSE | Singlezone Ducted, Centrally Ducted | TRUE | 66 | 78 | 68 | N/A | [6 empty] | 02/02/22 | Ingersoll Rand | 11700 | 41500 | 1 | 42700 | 1.0289 | 1 | 0.77 | 2.3 | 3.45 | 4.45 | 5.29 | 1 | 3.63 | 1 | 22740 | 35800 | 0.86265 | 36000 | 0.84309 | 2.65 | 2.3 | 4.59 | 2.51 | 4.56 | 0.862 | 2.3 | 0.63361 | 23990 | 0.57807 |  | 28420 | 0.66557 | 3.76 |  | 4.44 | 1.87 | 0.3535 |  | 1.88 | 0.51791 | 12600 | 43500 | 44000 | 1.02 | 3.78 | 3.75 | 3.62 | 3.37 | 3.44 | 15030 |  | 48060 | 0.4 |  | 3.19 | 11.01 |  | 4.42
Live | AMERICAN STANDARD | Platinum 18 | 10511081 | HRCU-A-CB | 4A6V8048A1 |  | 4TXCD008DS3 | S9V2D120D5PSB+RP | 11.5 | 18 | 10 | FALSE | Singlezone Ducted, Centrally Ducted | TRUE | 65 | 78 | 66 | N/A | [6 empty] | 02/02/22 | Ingersoll Rand | 11700 | 42000 | 1 | 42700 | 1.0167 | 1 | 0.76 | 2.3 | 3.43 | 4.51 | 5.35 | 1 | 3.65 | 1 | 22520 | 35600 | 0.84762 | 35800 | 0.83841 | 2.63 | 2.3 | 4.56 | 2.51 | 4.54 | 0.8486 | 2.3 | 0.63014 | 23744 | 0.56533 |  | 28120 | 0.65855 | 3.74 |  | 4.4 | 1.86 | 0.34766 |  | 1.87 | 0.51233 | 12700 | 44500 | 44900 | 1.01 | 3.87 | 3.84 | 3.69 | 3.37 | 3.43 | 14960 |  | 47860 | 0.39 |  | 3.17 | 11.24 |  | 4.42
Live | AMERICAN STANDARD | Platinum 18 | 1051108 | HRCU-A-CB | 4A6V8048A1 |  | 4TXCC009DS3 | S9V2C100U5PSB+RP | 12.5 | 18 | 10 | FALSE | Singlezone Ducted, Centrally Ducted | TRUE | 65 | 78 | 65 | N/A | [6 empty] | 02/02/22 | Ingersoll Rand | 12100 | 45000 | 1 | 45200 | 1.0044 | 1 | 0.72 | 2.38 | 3.48 | 4.93 | 5.54 | 1 | 3.81 | 1 | 23400 | 37400 | 0.83111 | 37700 | 0.83407 | 2.63 | 2.38 | 4.64 | 2.61 | 4.61 | 0.83213 | 2.38 | 0.62467 | 24762 | 0.55027 |  | 29440 | 0.65133 | 3.76 |  | 4.46 | 1.93 | 0.34838 |  | 1.93 | 0.50656 | 14100 | 48000 | 48800 | 1.03 | 3.84 | 3.8 | 4.01 | 3.66 | 3.76 | 16800 |  | 52340 | 0.28 |  | 3.25 | 17.58 |  | 4.72
Live | AMERICAN STANDARD | Platinum 18 | 10511079 | HRCU-A-CB | 4A6V8048A1 |  | 4TXCC009DS3 | S9V2D120U5PSB+RP | 12.5 | 18 | 10 | FALSE | Singlezone Ducted, Centrally Ducted | TRUE | 64 | 77 | 65 | N/A | [6 empty] | 02/02/22 | Ingersoll Rand | 12200 | 45000 | 1 | 45300 | 1.0067 | 1 | 0.76 | 2.36 | 3.52 | 4.7 | 5.59 | 1 | 3.77 | 1 | 23400 | 37200 | 0.82667 | 37600 | 0.83002 | 2.65 | 2.36 | 4.65 | 2.59 | 4.62 | 0.82648 | 2.37 | 0.62865 | 24596 | 0.54658 |  | 29300 | 0.6468 | 3.76 |  | 4.46 | 1.92 | 0.34347 |  | 1.93 | 0.51194 | 14000 | 48000 | 49000 | 1.01 | 3.84 | 3.79 | 4.06 | 3.66 | 3.79 | 16700 |  | 52020 | 0.35 |  | 3.21 | 13.98 |  | 4.75
Live | AMERICAN STANDARD | Platinum 18 | 10511078 | HRCU-A-CB | 4A6V8048A1 |  | 4TXCC009DS3 | S9V2C080U5PSB+RP | 12.5 | 18 | 10 | FALSE | Singlezone Ducted, Centrally Ducted | TRUE | 64 | 77 | 65 | N/A | [6 empty] | 02/02/22 | Ingersoll Rand | 12100 | 45000 | 1 | 45200 | 1.0044 | 1 | 0.74 | 2.36 | 3.51 | 4.79 | 5.59 | 1 | 3.77 | 1 | 23290 | 37200 | 0.82667 | 37600 | 0.83186 | 2.64 | 2.36 | 4.66 | 2.59 | 4.62 | 0.82648 | 2.36 | 0.62599 | 24596 | 0.54658 |  | 29300 | 0.64823 | 3.76 |  | 4.48 | 1.92 | 0.34347 |  | 1.92 | 0.50928 | 14100 | 48000 | 49000 | 0.99 | 3.84 | 3.79 | 4.17 | 3.66 | 3.79 | 16800 |  | 52020 | 0.33 |  | 3.21 | 14.92 |  | 4.75
Live | AMERICAN STANDARD | Platinum 18 | 10511077 | HRCU-A-CB | 4A6V8048A1 |  | 4TXCC009DS3 | S9V2C100U4PSB+RP | 12.5 | 18 | 10 | FALSE | Singlezone Ducted, Centrally Ducted | TRUE | 65 | 78 | 65 | N/A | [6 empty] | 02/02/22 | Ingersoll Rand | 12200 | 45000 | 1 | 45300 | 1.0067 | 1 | 0.78 | 2.36 | 3.55 | 4.58 | 5.59 | 1 | 3.74 | 1 | 23620 | 37400 | 0.83111 | 37800 | 0.83444 | 2.68 | 2.36 | 4.71 | 2.58 | 4.64 | 0.83005 | 2.35 | 0.62834 | 24902 | 0.55338 |  | 29540 | 0.6521 | 3.8 |  | 4.52 | 1.92 | 0.34347 |  | 1.92 | 0.51337 | 14000 | 47500 | 48600 | 1.01 | 3.8 | 3.74 | 4.06 | 3.66 | 3.81 | 16700 |  | 51980 | 0.38 |  | 3.25 | 12.88 |  | 4.69
Live | AMERICAN STANDARD | Platinum 18 | 10511075 | HRCU-A-CB | 4A6V8048A1 |  | 4TXCC007DS3 | S9V2C100D4PSB+RP | 11.5 | 18 | 10 | FALSE | Singlezone Ducted, Centrally Ducted | TRUE | 66 | 78 | 67 | N/A | [6 empty] | 02/02/22 | Ingersoll Rand | 11700 | 42000 | 1 | 42800 | 1.019 | 1 | 0.78 | 2.28 | 3.47 | 4.4 | 5.4 | 1 | 3.61 | 1 | 22740 | 35800 | 0.85238 | 36000 | 0.84112 | 2.67 | 2.28 | 4.62 | 2.5 | 4.6 | 0.85185 | 2.28 | 0.63158 | 23950 | 0.57024 |  | 28360 | 0.66262 | 3.78 |  | 4.46 | 1.86 | 0.34444 |  | 1.86 | 0.51524 | 12600 | 44500 | 45000 | 1.02 | 3.87 | 3.84 | 3.62 | 3.37 | 3.43 | 15030 |  | 48020 | 0.4 |  | 3.22 | 11.01 |  | 4.37
Live | AMERICAN STANDARD | Platinum 18 | 10511076 | HRCU-A-CB | 4A6V8048A1 |  | 4TXCC007DS3 | S9V2C100D5PSB+RP | 11.5 | 18 | 10 | FALSE | Singlezone Ducted, Centrally Ducted | TRUE | 66 | 78 | 66 | N/A | [6 empty] | 02/02/22 | Ingersoll Rand | 11500 | 42500 | 1 | 42700 | 1.0047 | 1 | 0.72 | 2.3 | 3.4 | 4.68 | 5.42 | 1 | 3.68 | 1 | 22520 | 35800 | 0.84235 | 35900 | 0.84075 | 2.61 | 2.3 | 4.56 | 2.53 | 4.56 | 0.84133 | 2.31 | 0.62772 | 23850 | 0.56118 |  | 28260 | 0.66183 | 3.74 |  | 4.4 | 1.87 | 0.34502 |  | 1.88 | 0.51087 | 12700 | 44500 | 44700 | 1.04 | 3.87 | 3.86 | 3.58 | 3.37 | 3.39 | 15130 |  | 47660 | 0.32 |  | 3.2 | 13.86 |  | 4.36
Live | AMERICAN STANDARD | Platinum 18 | 10511074 | HRCU-A-CB | 4A6V8048A1 |  | 4TXCC007DS3 | S9V2D120U5PSB+RP | 12.5 | 18 | 10 | FALSE | Singlezone Ducted, Centrally Ducted | TRUE | 64 | 77 | 66 | N/A | [6 empty] | 02/02/22 | Ingersoll Rand | 12400 | 44500 | 1 | 46200 | 1.0382 | 1 | 0.79 | 2.36 | 3.58 | 4.6 | 5.53 | 1 | 3.78 | 1 | 23620 | 37800 | 0.84944 | 38200 | 0.82684 | 2.72 | 2.36 | 4.76 | 2.54 | 4.69 | 0.8481 | 2.35 | 0.62169 | 24902 | 0.5596 |  | 29700 | 0.64286 | 3.86 |  | 4.58 | 1.89 | 0.34177 |  | 1.9 | 0.50265 | 13900 | 47000 | 48000 | 1 | 3.76 | 3.71 | 4.07 | 3.66 | 3.79 | 16600 |  | 51020 | 0.37 |  | 3.2 | 13.15 |  | 4.67
Live | AMERICAN STANDARD | Platinum 18 | 10511073 | HRCU-A-CB | 4A6V8048A1 |  | 4TXCC007DS3 | S9V2C100U4PSB+RP | 12.5 | 18 | 10 | FALSE | Singlezone Ducted, Centrally Ducted | TRUE | 64 | 77 | 67 | N/A | [6 empty] | 02/02/22 | Ingersoll Rand | 12500 | 44000 | 1 | 46300 | 1.0523 | 1 | 0.83 | 2.3 | 3.71 | 4.41 | 5.61 | 1 | 3.66 | 1 | 23730 | 37600 | 0.85455 | 38300 | 0.82721 | 2.78 | 2.3 | 4.88 | 2.5 | 4.79 | 0.85383 | 2.3 | 0.62842 | 25002 | 0.56823 |  | 29800 | 0.64363 | 3.94 |  | 4.68 | 1.86 | 0.33155 |  | 1.87 | 0.51093 | 13600 | 46500 | 47500 | 1.02 | 3.72 | 3.67 | 3.91 | 3.66 | 3.79 | 16300 |  | 50460 | 0.36 |  | 3.17 | 13.27 |  | 4.67
Live | AMERICAN STANDARD | Platinum 18 | 10511072 | HRCU-A-CB | 4A6V8048A1 |  | 4TXCC007DS3 | S9V2C080U5PSB+RP | 12.5 | 18 | 10 | FALSE | Singlezone Ducted, Centrally Ducted | TRUE | 64 | 77 | 66 | N/A | [6 empty] | 02/02/22 | Ingersoll Rand | 12300 | 44500 | 1 | 46200 | 1.0382 | 1 | 0.76 | 2.34 | 3.57 | 4.74 | 5.57 | 1 | 3.79 | 1 | 23620 | 37800 | 0.84944 | 38200 | 0.82684 | 2.71 | 2.34 | 4.77 | 2.55 | 4.73 | 0.84919 | 2.35 | 0.62005 | 24902 | 0.5596 |  | 29700 | 0.64286 | 3.88 |  | 4.58 | 1.88 | 0.33752 |  | 1.9 | 0.50132 | 14000 | 47000 | 48000 | 0.99 | 3.76 | 3.71 | 4.14 | 3.66 | 3.79 | 16600 |  | 51020 | 0.33 |  | 3.21 | 14.74 |  | 4.66
Live | AMERICAN STANDARD | Platinum 18 | 10511071 | HRCU-A-CB | 4A6V8048A1 |  | 4TXCC007DS3 | S9V2D120D5PSB+RP | 11.5 | 18 | 10 | FALSE | Singlezone Ducted, Centrally Ducted | TRUE | 66 | 78 | 67 | N/A | [6 empty] | 02/02/22 | Ingersoll Rand | 11700 | 42000 | 1 | 42700 | 1.0167 | 1 | 0.76 | 2.3 | 3.44 | 4.51 | 5.35 | 1 | 3.64 | 1 | 22630 | 35800 | 0.85238 | 36000 | 0.84309 | 2.64 | 2.3 | 4.58 | 2.51 | 4.56 | 0.85234 | 2.3 | 0.63187 | 23990 | 0.57119 |  | 28360 | 0.66417 | 3.74 |  | 4.42 | 1.88 | 0.3514 |  | 1.88 | 0.51648 | 12700 | 44500 | 44900 | 1.01 | 3.87 | 3.84 | 3.69 | 3.37 | 3.43 | 15030 |  | 47860 | 0.39 |  | 3.19 | 11.29 |  | 4.4
Live | AMERICAN STANDARD | Platinum 18 | 10511068 | HRCU-A-CB | 4A6V8048A1 |  | 4TXCB006DS3 | S9V2B060U4PSB+RP | 12 | 18 | 10 | FALSE | Singlezone Ducted, Centrally Ducted | TRUE | 64 | 77 | 68 | N/A | [6 empty] | 02/02/22 | Ingersoll Rand | 12400 | 44000 | 1 | 46500 | 1.0568 | 1 | 0.79 | 2.26 | 3.78 | 4.6 | 5.71 | 1 | 3.61 | 1 | 23950 | 37800 | 0.85909 | 38600 | 0.83011 | 2.8 | 2.26 | 5 | 2.51 | 4.9 | 0.85814 | 2.26 | 0.62604 | 25308 | 0.57518 |  | 30100 | 0.64731 | 4 |  | 4.78 | 1.85 | 0.32399 |  | 1.85 | 0.51247 | 13700 | 46000 | 47100 | 1.04 | 3.83 | 3.77 | 3.86 | 3.52 | 3.66 | 16400 |  | 50480 | 0.28 |  | 3.23 | 17.17 |  | 4.58
Live | AMERICAN STANDARD | Platinum 18 | 1051107 | HRCU-A-CB | 4A6V8048A1 |  | 4TXCC007DS3 | S9V2C100U5PSB+RP | 12.5 | 18 | 10 | FALSE | Singlezone Ducted, Centrally Ducted | TRUE | 63 | 77 | 65 | N/A | [6 empty] | 02/02/22 | Ingersoll Rand | 12200 | 45000 | 1 | 46200 | 1.0267 | 1 | 0.74 | 2.36 | 3.54 | 4.83 | 5.59 | 1 | 3.82 | 1 | 23510 | 37800 | 0.84 | 38100 | 0.82468 | 2.7 | 2.36 | 4.75 | 2.55 | 4.69 | 0.839 | 2.35 | 0.61518 | 24762 | 0.55027 |  | 29560 | 0.63983 | 3.86 |  | 4.58 | 1.88 | 0.33631 |  | 1.89 | 0.49476 | 14000 | 47000 | 47700 | 1.04 | 3.76 | 3.72 | 3.95 | 3.66 | 3.76 | 16700 |  | 51180 | 0.28 |  | 3.25 | 17.48 |  | 4.62
Live | AMERICAN STANDARD | Platinum 18 | 10511069 | HRCU-A-CB | 4A6V8048A1 |  | 4TXCB006DS3 | S9V2B080D4PSB+RP | 11.5 | 17.5 | 10 | FALSE | Singlezone Ducted, Centrally Ducted | TRUE | 66 | 78 | 68 | N/A | [6 empty] | 02/02/22 | Ingersoll Rand | 11700 | 41500 | 1 | 43000 | 1.0361 | 1 | 0.78 | 2.24 | 3.57 | 4.4 | 5.43 | 1 | 3.53 | 1 | 22850 | 36000 | 0.86747 | 36300 | 0.84419 | 2.73 | 2.24 | 4.76 | 2.45 | 4.71 | 0.8674 | 2.23 | 0.63173 | 24190 | 0.58289 |  | 28620 | 0.66558 | 3.9 |  | 4.58 | 1.82 | 0.33517 |  | 1.83 | 0.51841 | 12600 | 44000 | 44600 | 1.01 | 3.83 | 3.79 | 3.66 | 3.37 | 3.45 | 15030 |  | 47720 | 0.4 |  | 3.27 | 11.01 |  | 4.28
Live | AMERICAN STANDARD | Platinum 18 | 10511067 | HRCU-A-CB | 4A6V8048A1 |  | 4TXCB006DS3 | S9V2B080U4PSB+RP | 12 | 18 | 10 | FALSE | Singlezone Ducted, Centrally Ducted | TRUE | 64 | 77 | 68 | N/A | [6 empty] | 02/02/22 | Ingersoll Rand | 12500 | 44000 | 1 | 46600 | 1.0591 | 1 | 0.83 | 2.24 | 3.82 | 4.41 | 5.76 | 1 | 3.58 | 1 | 23950 | 37800 | 0.85909 | 38600 | 0.82833 | 2.84 | 2.24 | 5.03 | 2.47 | 4.95 | 0.85938 | 2.25 | 0.62849 | 25208 | 0.57291 |  | 30060 | 0.64506 | 4.04 |  | 4.82 | 1.83 | 0.31771 |  | 1.83 | 0.51117 | 13600 | 46000 | 47100 | 1 | 3.83 | 3.77 | 3.99 | 3.52 | 3.66 | 16300 |  | 50120 | 0.38 |  | 3.23 | 12.57 |  | 4.55
Live | AMERICAN STANDARD | Platinum 18 | 10511041 | HRCU-A-CB | 4A6V8037A1 |  | 4TXCC007DS3 | S9V2C100U4PSB+RP | 12.5 | 18 | 10 | FALSE | Singlezone Ducted, Centrally Ducted | TRUE | 61 | 76 | 61 | N/A | [6 empty] | 02/02/22 | Ingersoll Rand | 8500 | 33000 | 1 | 33300 | 1.0091 | 1 | 0.53 | 2.42 | 2.4 | 4.7 | 4 | 1 | 4.07 | 1 | 16150 | 26400 | 0.8 | 26500 | 0.7958 | 1.84 | 2.42 | 3.2 | 2.57 | 3.2 | 0.8 | 2.43 | 0.59705 | 16994 | 0.51497 |  | 20360 | 0.61141 | 2.6 |  | 3.08 | 1.92 | 0.48 |  | 1.94 | 0.47666 | 9900 | 36600 | 37000 | 0.83 | 2.93 | 2.9 | 3.5 | 3.66 | 3.74 | 11960 |  | 39440 | 0.2 |  | 2.28 | 17.53 |  | 5.07
Live | AMERICAN STANDARD | Platinum 18 | 1051104 | HRCU-A-CB | 4A6V8037A1 |  | 4TXCC005DS3 | S9V2C100U4PSB+RP | 12.5 | 18 | 10 | FALSE | Singlezone Ducted, Centrally Ducted | TRUE | 62 | 77 | 63 | N/A | [6 empty] | 02/02/22 | Ingersoll Rand | 8500 | 32200 | 1 | 32600 | 1.0124 | 1 | 0.53 | 2.32 | 2.53 | 4.7 | 4.07 | 1 | 3.78 | 1 | 16260 | 26000 | 0.80745 | 26300 | 0.80675 | 1.87 | 2.32 | 3.33 | 2.55 | 3.28 | 0.8059 | 2.31 | 0.61111 | 17094 | 0.53087 |  | 20400 | 0.62577 | 2.66 |  | 3.18 | 1.88 | 0.46192 |  | 1.88 | 0.49735 | 9500 | 35200 | 36000 | 0.82 | 2.82 | 2.77 | 3.4 | 3.66 | 3.81 | 11490 |  | 38340 | 0.21 |  | 2.25 | 16.04 |  | 4.99
Live | AMERICAN STANDARD | Platinum 18 | 10511039 | HRCU-A-CB | 4A6V8037A1 |  | 4TXCC005DS3 | S9V2C100D4PSB+RP | 12.5 | 18 | 10 | FALSE | Singlezone Ducted, Centrally Ducted | TRUE | 62 | 77 | 63 | N/A | [6 empty] | 02/02/22 | Ingersoll Rand | 8300 | 31600 | 1 | 32000 | 1.0127 | 1 | 0.55 | 2.2 | 2.54 | 4.42 | 4.21 | 1 | 3.69 | 1 | 15820 | 25600 | 0.81013 | 25900 | 0.80937 | 1.96 | 2.2 | 3.44 | 2.37 | 3.41 | 0.80998 | 2.21 | 0.59892 | 16688 | 0.5281 |  | 20000 | 0.625 | 2.78 |  | 3.3 | 1.76 | 0.41805 |  | 1.78 | 0.48238 | 9300 | 34000 | 34700 | 0.83 | 2.72 | 2.68 | 3.28 | 3.66 | 3.79 | 11360 |  | 36880 | 0.23 |  | 2.25 | 14.48 |  | 4.8
Live | AMERICAN STANDARD | Platinum 18 | 10511038 | HRCU-A-CB | 4A6V8037A1 |  | 4TXCB006DS3 | S9V2B060U3PSB+RP | 12.5 | 18 | 10 | FALSE | Singlezone Ducted, Centrally Ducted | TRUE | 61 | 76 | 61 | N/A | [6 empty] | 02/02/22 | Ingersoll Rand | 8500 | 33200 | 1 | 33500 | 1.009 | 1 | 0.53 | 2.36 | 2.49 | 4.7 | 4.12 | 1 | 3.94 | 1 | 16260 | 26400 | 0.79518 | 26700 | 0.79701 | 1.88 | 2.36 | 3.31 | 2.53 | 3.28 | 0.79612 | 2.36 | 0.59898 | 17034 | 0.51307 |  | 20460 | 0.61075 | 2.68 |  | 3.18 | 1.86 | 0.45146 |  | 1.89 | 0.4797 | 9900 | 36200 | 37000 | 0.81 | 2.9 | 2.85 | 3.58 | 3.66 | 3.8 | 11890 |  | 39340 | 0.19 |  | 2.28 | 18.34 |  | 5.06
Live | AMERICAN STANDARD | Platinum 18 | 10511037 | HRCU-A-CB | 4A6V8037A1 |  | 4TXCB006DS3 | S9V2B060U4PSB+RP | 12.5 | 18 | 10 | FALSE | Singlezone Ducted, Centrally Ducted | TRUE | 60 | 76 | 61 | N/A | [6 empty] | 02/02/22 | Ingersoll Rand | 8400 | 33200 | 1 | 33400 | 1.006 | 1 | 0.49 | 2.4 | 2.44 | 5.02 | 4.05 | 1 | 4.01 | 1 | 16040 | 26400 | 0.79518 | 26600 | 0.79641 | 1.84 | 2.4 | 3.26 | 2.55 | 3.22 | 0.79506 | 2.39 | 0.59601 | 16934 | 0.51006 |  | 20360 | 0.60958 | 2.64 |  | 3.14 | 1.88 | 0.4642 |  | 1.9 | 0.47382 | 9900 | 36600 | 37100 | 0.86 | 2.93 | 2.9 | 3.37 | 3.66 | 3.75 | 12060 |  | 39540 | 0.12 |  | 2.3 | 29.45 |  | 5.04
Live | AMERICAN STANDARD | Platinum 18 | 10511036 | HRCU-A-CB | 4A6V8037A1 |  | 4TXCB006DS3 | S9V2B080U3PSB+RP | 12.5 | 18 | 10 | FALSE | Singlezone Ducted, Centrally Ducted | TRUE | 61 | 77 | 62 | N/A | [6 empty] | 02/02/22 | Ingersoll Rand | 8500 | 33200 | 1 | 33500 | 1.009 | 1 | 0.52 | 2.38 | 2.49 | 4.79 | 4.09 | 1 | 3.94 | 1 | 16370 | 26600 | 0.8012 | 26800 | 0.8 | 1.88 | 2.38 | 3.31 | 2.55 | 3.28 | 0.80196 | 2.37 | 0.60152 | 17234 | 0.5191 |  | 20700 | 0.61791 | 2.68 |  | 3.18 | 1.88 | 0.45966 |  | 1.91 | 0.48477 | 9900 | 36400 | 37100 | 0.81 | 2.91 | 2.87 | 3.58 | 3.67 | 3.79 | 11890 |  | 39700 | 0.17 |  | 2.32 | 20.5 |  | 5.02
Live | AMERICAN STANDARD | Platinum 18 | 10511035 | HRCU-A-CB | 4A6V8037A1 |  | 4TXCB006DS3 | S9V2B040U3PSB+RP | 12.5 | 18 | 10 | FALSE | Singlezone Ducted, Centrally Ducted | TRUE | 61 | 76 | 61 | N/A | [6 empty] | 02/02/22 | Ingersoll Rand | 8500 | 33200 | 1 | 33500 | 1.009 | 1 | 0.54 | 2.38 | 2.49 | 4.61 | 4.09 | 1 | 3.94 | 1 | 16260 | 26400 | 0.79518 | 26700 | 0.79701 | 1.88 | 2.38 | 3.3 | 2.53 | 3.25 | 0.79462 | 2.37 | 0.60152 | 17034 | 0.51307 |  | 20460 | 0.61075 | 2.68 |  | 3.18 | 1.86 | 0.45477 |  | 1.89 | 0.4797 | 9900 | 36200 | 37000 | 0.82 | 2.9 | 2.85 | 3.54 | 3.66 | 3.8 | 11960 |  | 39340 | 0.2 |  | 2.28 | 17.53 |  | 5.06
Live | AMERICAN STANDARD | Platinum 18 | 10511034 | HRCU-A-CB | 4A6V8037A1 |  | 4TXCB006DS3 | S9V2B080U4PSB+RP | 12.5 | 18 | 10 | FALSE | Singlezone Ducted, Centrally Ducted | TRUE | 61 | 77 | 62 | N/A | [6 empty] | 02/02/22 | Ingersoll Rand | 8500 | 33200 | 1 | 33500 | 1.009 | 1 | 0.53 | 2.38 | 2.48 | 4.7 | 4.09 | 1 | 3.96 | 1 | 16370 | 26600 | 0.8012 | 26800 | 0.8 | 1.88 | 2.38 | 3.29 | 2.55 | 3.28 | 0.80196 | 2.39 | 0.60354 | 17194 | 0.51789 |  | 20660 | 0.61672 | 2.68 |  | 3.18 | 1.88 | 0.45966 |  | 1.9 | 0.4798 | 9900 | 36400 | 37000 | 0.82 | 2.91 | 2.88 | 3.54 | 3.67 | 3.77 | 11960 |  | 39600 | 0.2 |  | 2.33 | 17.53 |  | 4.98
Live | AMERICAN STANDARD | Platinum 18 | 10511033 | HRCU-A-CB | 4A6V8037A1 |  | 4TXCB004DS3 | S9V2B040U3PSB+RP | 12.5 | 18 | 10 | FALSE | Singlezone Ducted, Centrally Ducted | TRUE | 62 | 77 | 63 | N/A | [6 empty] | 02/02/22 | Ingersoll Rand | 8500 | 32400 | 1 | 32700 | 1.0093 | 1 | 0.54 | 2.28 | 2.58 | 4.61 | 4.16 | 1 | 3.71 | 1 | 16370 | 26200 | 0.80864 | 26500 | 0.8104 | 1.9 | 2.28 | 3.4 | 2.53 | 3.37 | 0.8101 | 2.28 | 0.61456 | 17300 | 0.53395 |  | 20600 | 0.62997 | 2.72 |  | 3.24 | 1.86 | 0.44712 |  | 1.86 | 0.50135 | 9500 | 35200 | 36000 | 0.82 | 2.82 | 2.77 | 3.4 | 3.66 | 3.81 | 11490 |  | 38240 | 0.21 |  | 2.29 | 16.04 |  | 4.89
Live | AMERICAN STANDARD | Platinum 18 | 10511032 | HRCU-A-CB | 4A6V8037A1 |  | 4TXCB004DS3 | S9V2B060U3PSB+RP | 12.5 | 18 | 10 | FALSE | Singlezone Ducted, Centrally Ducted | TRUE | 62 | 77 | 63 | N/A | [6 empty] | 02/02/22 | Ingersoll Rand | 8400 | 32400 | 1 | 32800 | 1.0123 | 1 | 0.53 | 2.28 | 2.59 | 4.64 | 4.16 | 1 | 3.71 | 1 | 16370 | 26200 | 0.80864 | 26500 | 0.80793 | 1.9 | 2.28 | 3.4 | 2.53 | 3.37 | 0.8101 | 2.28 | 0.61456 | 17300 | 0.53395 |  | 20640 | 0.62927 | 2.7 |  | 3.24 | 1.88 | 0.45192 |  | 1.87 | 0.50404 | 9600 | 35200 | 36000 | 0.8 | 2.82 | 2.77 | 3.52 | 3.66 | 3.81 | 11490 |  | 38240 | 0.21 |  | 2.3 | 16.04 |  | 4.87
Live | AMERICAN STANDARD | Platinum 18 | 10511031 | HRCU-A-CB | 4A6V8037A1 |  | 4TXCB004DS3 | S9V2B060U4PSB+RP | 12.5 | 18 | 10 | FALSE | Singlezone Ducted, Centrally Ducted | TRUE | 62 | 77 | 63 | N/A | [6 empty] | 02/02/22 | Ingersoll Rand | 8300 | 32200 | 1 | 32700 | 1.0155 | 1 | 0.5 | 2.28 | 2.56 | 4.86 | 4.14 | 1 | 3.74 | 1 | 16150 | 26000 | 0.80745 | 26300 | 0.80428 | 1.87 | 2.28 | 3.38 | 2.53 | 3.34 | 0.80676 | 2.28 | 0.60963 | 17094 | 0.53087 |  | 20400 | 0.62385 | 2.68 |  | 3.22 | 1.87 | 0.45169 |  | 1.86 | 0.49733 | 9500 | 35200 | 36100 | 0.84 | 2.82 | 2.77 | 3.31 | 3.66 | 3.82 | 11490 |  | 38340 | 0.15 |  | 2.25 | 22.45 |  | 4.99
Live | AMERICAN STANDARD | Platinum 18 | 10511029 | HRCU-A-CB | 4A6V8037A1 |  | 4TXCB004DS3 | S9V2B080U4PSB+RP | 12.5 | 18 | 10 | FALSE | Singlezone Ducted, Centrally Ducted | TRUE | 62 | 77 | 62 | N/A | [6 empty] | 02/02/22 | Ingersoll Rand | 8500 | 32400 | 1 | 32800 | 1.0123 | 1 | 0.54 | 2.26 | 2.6 | 4.61 | 4.2 | 1 | 3.7 | 1 | 16260 | 26000 | 0.80247 | 26300 | 0.80183 | 1.91 | 2.26 | 3.41 | 2.49 | 3.37 | 0.80238 | 2.26 | 0.61081 | 17094 | 0.52759 |  | 20400 | 0.62195 | 2.72 |  | 3.26 | 1.84 | 0.4381 |  | 1.83 | 0.49459 | 9500 | 35200 | 36100 | 0.81 | 2.82 | 2.77 | 3.44 | 3.66 | 3.82 | 11490 |  | 38340 | 0.22 |  | 2.29 | 15.31 |  | 4.91
Live | AMERICAN STANDARD | Platinum 18 | 1051103 | HRCU-A-CB | 4A6V8037A1 |  | 4TXCB004DS3 | S9V2B080U3PSB+RP | 12.5 | 18 | 10 | FALSE | Singlezone Ducted, Centrally Ducted | TRUE | 62 | 77 | 63 | N/A | [6 empty] | 02/02/22 | Ingersoll Rand | 8500 | 32200 | 1 | 32800 | 1.0186 | 1 | 0.53 | 2.26 | 2.63 | 4.7 | 4.18 | 1 | 3.66 | 1 | 16370 | 26000 | 0.80745 | 26500 | 0.80793 | 1.91 | 2.26 | 3.45 | 2.51 | 3.37 | 0.80622 | 2.25 | 0.61475 | 17234 | 0.53522 |  | 20540 | 0.62622 | 2.72 |  | 3.28 | 1.86 | 0.44498 |  | 1.84 | 0.50273 | 9500 | 34800 | 35600 | 0.8 | 2.78 | 2.74 | 3.48 | 3.67 | 3.81 | 11390 |  | 38040 | 0.21 |  | 2.27 | 15.9 |  | 4.91
Live | AMERICAN STANDARD | Platinum 18 | 10511028 | HRCU-A-CB | 4A6V8037A1 |  | 4TXCB004DS3 | S9V2B040D3PSB+RP | 12.5 | 18 | 9.6 | FALSE | Singlezone Ducted, Centrally Ducted | TRUE | 62 | 77 | 63 | N/A | [6 empty] | 02/02/22 | Ingersoll Rand | 8300 | 31600 | 1 | 32100 | 1.0158 | 1 | 0.57 | 2.16 | 2.65 | 4.27 | 4.29 | 1 | 3.55 | 1 | 16040 | 25400 | 0.8038 | 25900 | 0.80685 | 1.99 | 2.16 | 3.5 | 2.36 | 3.45 | 0.8042 | 2.17 | 0.61127 | 16828 | 0.53253 |  | 20140 | 0.62741 | 2.82 |  | 3.34 | 1.75 | 0.40793 |  | 1.77 | 0.49859 | 9200 | 33400 | 34200 | 0.82 | 2.67 | 2.63 | 3.29 | 3.67 | 3.81 | 11260 |  | 36440 | 0.23 |  | 2.26 | 14.35 |  | 4.73
Live | AMERICAN STANDARD | Platinum 18 | 10511027 | HRCU-A-CB | 4A6V8037A1 |  | 4TXCB004DS3 | S9V2B080D3PSB+RP | 12.5 | 18 | 9.6 | FALSE | Singlezone Ducted, Centrally Ducted | TRUE | 62 | 77 | 63 | N/A | [6 empty] | 02/02/22 | Ingersoll Rand | 8300 | 31600 | 1 | 32200 | 1.019 | 1 | 0.55 | 2.18 | 2.65 | 4.42 | 4.25 | 1 | 3.56 | 1 | 15930 | 25400 | 0.8038 | 25900 | 0.80435 | 1.98 | 2.18 | 3.49 | 2.36 | 3.41 | 0.80235 | 2.17 | 0.60955 | 16728 | 0.52937 |  | 20040 | 0.62236 | 2.82 |  | 3.36 | 1.74 | 0.40941 |  | 1.75 | 0.49157 | 9200 | 33600 | 34400 | 0.81 | 2.69 | 2.64 | 3.33 | 3.66 | 3.82 | 11190 |  | 36580 | 0.21 |  | 2.28 | 15.62 |  | 4.7
Live | AMERICAN STANDARD | Platinum 18 | 10511026 | HRCU-A-CB | 4A6V8037A1 |  | 4TXCB004DS3 | S9V2B060D3PSB+RP | 12.5 | 18 | 9.6 | FALSE | Singlezone Ducted, Centrally Ducted | TRUE | 62 | 77 | 63 | N/A | [6 empty] | 02/02/22 | Ingersoll Rand | 8300 | 31600 | 1 | 32100 | 1.0158 | 1 | 0.56 | 2.16 | 2.66 | 4.34 | 4.29 | 1 | 3.54 | 1 | 15930 | 25400 | 0.8038 | 25900 | 0.80685 | 1.99 | 2.16 | 3.51 | 2.35 | 3.45 | 0.8042 | 2.16 | 0.61017 | 16788 | 0.53127 |  | 20040 | 0.6243 | 2.82 |  | 3.36 | 1.74 | 0.40559 |  | 1.75 | 0.49435 | 9200 | 33400 | 34200 | 0.81 | 2.67 | 2.63 | 3.33 | 3.67 | 3.81 | 11260 |  | 36440 | 0.22 |  | 2.26 | 15 |  | 4.73
Live | AMERICAN STANDARD | Platinum 18 | 10511025 | HRCU-A-CB | 4A6V8037A1 |  | 4TXCB004DS3 | S9V2B080D4PSB+RP | 12.5 | 18 | 9.6 | FALSE | Singlezone Ducted, Centrally Ducted | TRUE | 62 | 77 | 64 | N/A | [6 empty] | 02/02/22 | Ingersoll Rand | 8300 | 31400 | 1 | 32200 | 1.0255 | 1 | 0.56 | 2.16 | 2.67 | 4.34 | 4.26 | 1 | 3.53 | 1 | 16040 | 25400 | 0.80892 | 25900 | 0.80435 | 1.99 | 2.16 | 3.52 | 2.36 | 3.45 | 0.80986 | 2.16 | 0.6119 | 16894 | 0.53803 |  | 20140 | 0.62547 | 2.82 |  | 3.36 | 1.76 | 0.41315 |  | 1.76 | 0.49858 | 9200 | 33400 | 34200 | 0.82 | 2.67 | 2.63 | 3.29 | 3.67 | 3.81 | 11090 |  | 36440 | 0.22 |  | 2.26 | 14.77 |  | 4.73
Live | AMERICAN STANDARD | Platinum 18 | 10511002 | HRCU-A-CB | 4A6V8036A1 |  | 4TXCD008DS3 | S9V2C100D4PSB+RP | 12 | 18 | 10 | FALSE | Singlezone Ducted, Centrally Ducted | TRUE | 63 | 78 | 65 | N/A | [6 empty] | 02/02/22 | Ingersoll Rand | 8100 | 30400 | 1 | 31400 | 1.0329 | 1 | 0.52 | 2.34 | 2.38 | 4.57 | 3.81 | 1 | 3.87 | 1 | 15930 | 25200 | 0.82895 | 25500 | 0.8121 | 1.84 | 2.34 | 3.18 | 2.54 | 3.16 | 0.8294 | 2.35 | 0.60724 | 16894 | 0.55572 |  | 20020 | 0.63758 | 2.6 |  | 3.06 | 1.9 | 0.49869 |  | 1.92 | 0.49612 | 9300 | 33800 | 34500 | 0.83 | 2.82 | 2.77 | 3.28 | 3.51 | 3.65 | 11190 |  | 37360 | 0.21 |  | 2.3 | 15.62 |  | 4.76
Live | AMERICAN STANDARD | Platinum 18 | 10511001 | HRCU-A-CB | 4A6V8036A1 |  | 4TXCC007DS3 | S9V2C100D4PSB+RP | 12 | 18 | 10 | FALSE | Singlezone Ducted, Centrally Ducted | TRUE | 63 | 78 | 65 | N/A | [6 empty] | 02/02/22 | Ingersoll Rand | 8100 | 30800 | 1 | 31400 | 1.0195 | 1 | 0.54 | 2.3 | 2.44 | 4.4 | 3.92 | 1 | 3.77 | 1 | 15930 | 25000 | 0.81169 | 25500 | 0.8121 | 1.86 | 2.3 | 3.24 | 2.51 | 3.19 | 0.81378 | 2.31 | 0.61273 | 16894 | 0.54851 |  | 20020 | 0.63758 | 2.64 |  | 3.12 | 1.88 | 0.47959 |  | 1.88 | 0.49867 | 9200 | 33800 | 34600 | 0.83 | 2.82 | 2.77 | 3.25 | 3.51 | 3.66 | 11090 |  | 36940 | 0.21 |  | 2.28 | 15.48 |  | 4.75
Live | AMERICAN STANDARD | Platinum 18 | 10511 | HRCU-A-CB | 4A6V8036A1 |  | 4TXCC007DS3 | S9V2C100U4PSB+RP | 12.5 | 18 | 10 | FALSE | Singlezone Ducted, Centrally Ducted | TRUE | 62 | 77 | 62 | N/A | [6 empty] | 02/02/22 | Ingersoll Rand | 8400 | 32800 | 1 | 33100 | 1.0091 | 1 | 0.53 | 2.38 | 2.46 | 4.64 | 4.04 | 1 | 3.94 | 1 | 16260 | 26200 | 0.79878 | 26500 | 0.8006 | 1.86 | 2.38 | 3.26 | 2.56 | 3.23 | 0.7995 | 2.38 | 0.60406 | 17194 | 0.52421 |  | 20540 | 0.62054 | 2.64 |  | 3.14 | 1.91 | 0.47277 |  | 1.92 | 0.48731 | 10000 | 36000 | 36800 | 0.85 | 2.88 | 2.84 | 3.45 | 3.66 | 3.8 | 12060 |  | 39300 | 0.16 |  | 2.31 | 22.09 |  | 4.99
Live | AMERICAN STANDARD | Platinum 18 | 10510998 | HRCU-A-CB | 4A6V8036A1 |  | 4TXCC005DS3 | S9V2C100U4PSB+RP | 12.5 | 18 | 10 | FALSE | Singlezone Ducted, Centrally Ducted | TRUE | 63 | 78 | 64 | N/A | [6 empty] | 02/02/22 | Ingersoll Rand | 8300 | 32000 | 1 | 32300 | 1.0094 | 1 | 0.53 | 2.28 | 2.57 | 4.59 | 4.11 | 1 | 3.68 | 1 | 16370 | 26000 | 0.8125 | 26300 | 0.81424 | 1.89 | 2.28 | 3.38 | 2.54 | 3.34 | 0.81265 | 2.28 | 0.61957 | 17340 | 0.54187 |  | 20640 | 0.63901 | 2.7 |  | 3.22 | 1.88 | 0.45742 |  | 1.88 | 0.51087 | 9600 | 34800 | 35600 | 0.84 | 2.78 | 2.74 | 3.35 | 3.67 | 3.81 | 11590 |  | 38200 | 0.19 |  | 2.31 | 17.88 |  | 4.85
Live | AMERICAN STANDARD | Platinum 18 | 10510999 | HRCU-A-CB | 4A6V8036A1 |  | 4TXCC005DS3 | S9V2C100D4PSB+RP | 12 | 18 | 9.6 | FALSE | Singlezone Ducted, Centrally Ducted | TRUE | 63 | 78 | 64 | N/A | [6 empty] | 02/02/22 | Ingersoll Rand | 8100 | 31400 | 1 | 31700 | 1.0096 | 1 | 0.54 | 2.2 | 2.58 | 4.4 | 4.18 | 1 | 3.6 | 1 | 16040 | 25400 | 0.80892 | 25700 | 0.81073 | 1.94 | 2.2 | 3.42 | 2.42 | 3.38 | 0.80861 | 2.2 | 0.61111 | 16934 | 0.5393 |  | 20140 | 0.63533 | 2.76 |  | 3.28 | 1.8 | 0.43062 |  | 1.8 | 0.5 | 9400 | 33600 | 34300 | 0.85 | 2.8 | 2.76 | 3.24 | 3.52 | 3.64 | 11460 |  | 36740 | 0.2 |  | 2.31 | 16.79 |  | 4.66
Live | AMERICAN STANDARD | Platinum 18 | 10510997 | HRCU-A-CB | 4A6V8036A1 |  | 4TXCB006DS3 | S9V2B080D3PSB+RP | 12 | 18 | 10 | FALSE | Singlezone Ducted, Centrally Ducted | TRUE | 64 | 79 | 66 | N/A | [6 empty] | 02/02/22 | Ingersoll Rand | 8100 | 31000 | 1 | 31600 | 1.0194 | 1 | 0.52 | 2.3 | 2.49 | 4.57 | 3.95 | 1 | 3.72 | 1 | 16260 | 25400 | 0.81935 | 25900 | 0.81962 | 1.89 | 2.3 | 3.31 | 2.52 | 3.24 | 0.82025 | 2.29 | 0.61559 | 17274 | 0.55723 |  | 20480 | 0.6481 | 2.7 |  | 3.2 | 1.88 | 0.47595 |  | 1.88 | 0.50538 | 9300 | 33800 | 34600 | 0.82 | 2.82 | 2.77 | 3.32 | 3.51 | 3.66 | 11190 |  | 37100 | 0.2 |  | 2.33 | 16.4 |  | 4.67
Live | AMERICAN STANDARD | Platinum 18 | 10510996 | HRCU-A-CB | 4A6V8036A1 |  | 4TXCB006DS3 | S9V2B080U3PSB+RP | 12.5 | 18 | 10 | FALSE | Singlezone Ducted, Centrally Ducted | TRUE | 63 | 78 | 63 | N/A | [6 empty] | 02/02/22 | Ingersoll Rand | 8400 | 33000 | 1 | 33300 | 1.0091 | 1 | 0.52 | 2.36 | 2.52 | 4.73 | 4.1 | 1 | 3.87 | 1 | 16590 | 26600 | 0.80606 | 26800 | 0.8048 | 1.89 | 2.36 | 3.34 | 2.57 | 3.3 | 0.80488 | 2.35 | 0.60724 | 17640 | 0.53455 |  | 21000 | 0.63063 | 2.7 |  | 3.2 | 1.91 | 0.46585 |  | 1.92 | 0.49612 | 10000 | 36000 | 36700 | 0.84 | 2.88 | 2.84 | 3.49 | 3.66 | 3.79 | 12160 |  | 39200 | 0.16 |  | 2.37 | 22.27 |  | 4.85
Live | AMERICAN STANDARD | Platinum 18 | 10510995 | HRCU-A-CB | 4A6V8036A1 |  | 4TXCB006DS3 | S9V2B040D3PSB+RP | 12 | 18 | 10 | FALSE | Singlezone Ducted, Centrally Ducted | TRUE | 63 | 78 | 65 | N/A | [6 empty] | 02/02/22 | Ingersoll Rand | 8200 | 31000 | 1 | 31600 | 1.0194 | 1 | 0.54 | 2.28 | 2.49 | 4.45 | 3.98 | 1 | 3.72 | 1 | 16150 | 25200 | 0.8129 | 25700 | 0.81329 | 1.9 | 2.28 | 3.31 | 2.49 | 3.24 | 0.81407 | 2.28 | 0.6129 | 17034 | 0.54948 |  | 20220 | 0.63987 | 2.7 |  | 3.18 | 1.85 | 0.46482 |  | 1.86 | 0.5 | 9200 | 33800 | 34600 | 0.83 | 2.82 | 2.77 | 3.25 | 3.51 | 3.66 | 11090 |  | 36840 | 0.21 |  | 2.32 | 15.48 |  | 4.65
Live | AMERICAN STANDARD | Platinum 18 | 10510994 | HRCU-A-CB | 4A6V8036A1 |  | 4TXCB006DS3 | S9V2B060U4PSB+RP | 12.5 | 18 | 10 | FALSE | Singlezone Ducted, Centrally Ducted | TRUE | 62 | 77 | 62 | N/A | [6 empty] | 02/02/22 | Ingersoll Rand | 8300 | 33000 | 1 | 33100 | 1.003 | 1 | 0.49 | 2.36 | 2.47 | 4.96 | 4.1 | 1 | 3.93 | 1 | 16370 | 26400 | 0.8 | 26600 | 0.80363 | 1.86 | 2.36 | 3.29 | 2.58 | 3.28 | 0.8 | 2.37 | 0.60305 | 17340 | 0.52545 |  | 20700 | 0.62538 | 2.66 |  | 3.16 | 1.91 | 0.46585 |  | 1.92 | 0.48855 | 10000 | 36200 | 36700 | 0.88 | 2.9 | 2.87 | 3.33 | 3.66 | 3.75 | 12160 |  | 39040 | 0.1 |  | 2.35 | 35.64 |  | 4.87
Live | AMERICAN STANDARD | Platinum 18 | 10510993 | HRCU-A-CB | 4A6V8036A1 |  | 4TXCB006DS3 | S9V2B080D4PSB+RP | 12 | 18 | 10 | FALSE | Singlezone Ducted, Centrally Ducted | TRUE | 64 | 78 | 65 | N/A | [6 empty] | 02/02/22 | Ingersoll Rand | 8100 | 31200 | 1 | 31600 | 1.0128 | 1 | 0.52 | 2.3 | 2.46 | 4.57 | 3.98 | 1 | 3.76 | 1 | 16150 | 25400 | 0.8141 | 25700 | 0.81329 | 1.88 | 2.3 | 3.27 | 2.52 | 3.24 | 0.81407 | 2.3 | 0.6117 | 17094 | 0.54788 |  | 20280 | 0.64177 | 2.68 |  | 3.16 | 1.87 | 0.46985 |  | 1.88 | 0.5 | 9300 | 34000 | 34800 | 0.82 | 2.83 | 2.78 | 3.32 | 3.52 | 3.67 | 11190 |  | 37240 | 0.22 |  | 2.35 | 14.91 |  | 4.64
Live | AMERICAN STANDARD | Platinum 18 | 10510991 | HRCU-A-CB | 4A6V8036A1 |  | 4TXCB006DS3 | S9V2B060U3PSB+RP | 12.5 | 18 | 10 | FALSE | Singlezone Ducted, Centrally Ducted | TRUE | 62 | 77 | 62 | N/A | [6 empty] | 02/02/22 | Ingersoll Rand | 8400 | 33000 | 1 | 33300 | 1.0091 | 1 | 0.53 | 2.34 | 2.52 | 4.64 | 4.13 | 1 | 3.87 | 1 | 16480 | 26400 | 0.8 | 26700 | 0.8018 | 1.89 | 2.34 | 3.34 | 2.56 | 3.31 | 0.80145 | 2.34 | 0.60465 | 17340 | 0.52545 |  | 20740 | 0.62282 | 2.7 |  | 3.2 | 1.88 | 0.45521 |  | 1.9 | 0.49096 | 10000 | 36000 | 36800 | 0.84 | 2.88 | 2.84 | 3.49 | 3.66 | 3.8 | 11990 |  | 39300 | 0.17 |  | 2.36 | 20.67 |  | 4.88
Live | AMERICAN STANDARD | Platinum 18 | 10510992 | HRCU-A-CB | 4A6V8036A1 |  | 4TXCB006DS3 | S9V2B040U3PSB+RP | 12.5 | 18 | 10 | FALSE | Singlezone Ducted, Centrally Ducted | TRUE | 62 | 77 | 63 | N/A | [6 empty] | 02/02/22 | Ingersoll Rand | 8400 | 32800 | 1 | 33200 | 1.0122 | 1 | 0.54 | 2.34 | 2.51 | 4.56 | 4.11 | 1 | 3.88 | 1 | 16480 | 26400 | 0.80488 | 26700 | 0.80422 | 1.89 | 2.34 | 3.33 | 2.56 | 3.31 | 0.80535 | 2.35 | 0.60567 | 17440 | 0.53171 |  | 20800 | 0.62651 | 2.7 |  | 3.2 | 1.89 | 0.45985 |  | 1.9 | 0.48969 | 10000 | 36000 | 36800 | 0.84 | 2.88 | 2.84 | 3.49 | 3.66 | 3.8 | 12060 |  | 39300 | 0.18 |  | 2.36 | 19.64 |  | 4.88
Live | AMERICAN STANDARD | Platinum 18 | 10510989 | HRCU-A-CB | 4A6V8036A1 |  | 4TXCB006DS3 | S9V2B060D3PSB+RP | 12 | 18 | 10 | FALSE | Singlezone Ducted, Centrally Ducted | TRUE | 63 | 78 | 65 | N/A | [6 empty] | 02/02/22 | Ingersoll Rand | 8100 | 31000 | 1 | 31600 | 1.0194 | 1 | 0.53 | 2.28 | 2.5 | 4.48 | 3.98 | 1 | 3.7 | 1 | 16040 | 25200 | 0.8129 | 25700 | 0.81329 | 1.89 | 2.28 | 3.31 | 2.49 | 3.24 | 0.81407 | 2.28 | 0.61622 | 17034 | 0.54948 |  | 20220 | 0.63987 | 2.7 |  | 3.18 | 1.85 | 0.46482 |  | 1.86 | 0.5027 | 9200 | 33800 | 34600 | 0.83 | 2.82 | 2.77 | 3.25 | 3.51 | 3.66 | 11260 |  | 36840 | 0.2 |  | 2.32 | 16.5 |  | 4.65
Live | AMERICAN STANDARD | Platinum 18 | 1051099 | HRCU-A-CB | 4A6V8036A1 |  | 4TXCB006DS3 | S9V2B080U4PSB+RP | 12.5 | 18 | 10 | FALSE | Singlezone Ducted, Centrally Ducted | TRUE | 62 | 77 | 63 | N/A | [6 empty] | 02/02/22 | Ingersoll Rand | 8400 | 32800 | 1 | 33300 | 1.0152 | 1 | 0.53 | 2.34 | 2.53 | 4.64 | 4.11 | 1 | 3.86 | 1 | 16480 | 26400 | 0.80488 | 26700 | 0.8018 | 1.89 | 2.34 | 3.34 | 2.56 | 3.31 | 0.80535 | 2.34 | 0.60622 | 17440 | 0.53171 |  | 20800 | 0.62462 | 2.7 |  | 3.2 | 1.89 | 0.45985 |  | 1.9 | 0.49223 | 10000 | 35800 | 36700 | 0.84 | 2.86 | 2.81 | 3.49 | 3.67 | 3.83 | 12060 |  | 39460 | 0.17 |  | 2.35 | 20.79 |  | 4.92
Live | AMERICAN STANDARD | Platinum 18 | 10510988 | HRCU-A-CB | 4A6V8036A1 |  | 4TXCB004DS3 | S9V2B080U4PSB+RP | 12.5 | 18 | 10 | FALSE | Singlezone Ducted, Centrally Ducted | TRUE | 64 | 78 | 64 | N/A | [6 empty] | 02/02/22 | Ingersoll Rand | 8300 | 32200 | 1 | 32500 | 1.0093 | 1 | 0.53 | 2.24 | 2.64 | 4.59 | 4.21 | 1 | 3.61 | 1 | 16590 | 26200 | 0.81366 | 26500 | 0.81538 | 1.92 | 2.24 | 3.46 | 2.53 | 3.43 | 0.81473 | 2.24 | 0.6205 | 17640 | 0.54783 |  | 20880 | 0.64246 | 2.74 |  | 3.3 | 1.89 | 0.44893 |  | 1.85 | 0.51247 | 9600 | 34800 | 35700 | 0.83 | 2.78 | 2.74 | 3.39 | 3.67 | 3.82 | 11590 |  | 38040 | 0.2 |  | 2.35 | 16.98 |  | 4.74
Live | AMERICAN STANDARD | Platinum 18 | 10510986 | HRCU-A-CB | 4A6V8036A1 |  | 4TXCB004DS3 | S9V2B060D3PSB+RP | 11.5 | 18 | 9.6 | FALSE | Singlezone Ducted, Centrally Ducted | TRUE | 64 | 78 | 65 | N/A | [6 empty] | 02/02/22 | Ingersoll Rand | 8200 | 31200 | 1 | 31800 | 1.0192 | 1 | 0.55 | 2.14 | 2.69 | 4.37 | 4.27 | 1 | 3.46 | 1 | 16150 | 25400 | 0.8141 | 25900 | 0.81447 | 1.99 | 2.14 | 3.55 | 2.38 | 3.48 | 0.81499 | 2.14 | 0.6185 | 17134 | 0.54917 |  | 20380 | 0.64088 | 2.84 |  | 3.4 | 1.77 | 0.41452 |  | 1.76 | 0.50867 | 9300 | 33200 | 34000 | 0.83 | 2.89 | 2.84 | 3.28 | 3.37 | 3.51 | 11290 |  | 36240 | 0.2 |  | 2.31 | 16.54 |  | 4.6
Live | AMERICAN STANDARD | Platinum 18 | 10510987 | HRCU-A-CB | 4A6V8036A1 |  | 4TXCB004DS3 | S9V2B040D3PSB+RP | 11.5 | 18 | 9.5 | FALSE | Singlezone Ducted, Centrally Ducted | TRUE | 64 | 78 | 65 | N/A | [6 empty] | 02/02/22 | Ingersoll Rand | 8200 | 31200 | 1 | 31800 | 1.0192 | 1 | 0.56 | 2.14 | 2.69 | 4.29 | 4.27 | 1 | 3.46 | 1 | 16150 | 25400 | 0.8141 | 25900 | 0.81447 | 1.99 | 2.14 | 3.54 | 2.38 | 3.48 | 0.81499 | 2.14 | 0.6185 | 17134 | 0.54917 |  | 20380 | 0.64088 | 2.84 |  | 3.38 | 1.77 | 0.41452 |  | 1.77 | 0.51156 | 9300 | 33200 | 34000 | 0.84 | 2.89 | 2.84 | 3.24 | 3.37 | 3.51 | 11360 |  | 36240 | 0.21 |  | 2.31 | 15.85 |  | 4.6
Live | AMERICAN STANDARD | Platinum 18 | 10510985 | HRCU-A-CB | 4A6V8036A1 |  | 4TXCB004DS3 | S9V2B080D3PSB+RP | 11.5 | 18 | 9.6 | FALSE | Singlezone Ducted, Centrally Ducted | TRUE | 64 | 78 | 65 | N/A | [6 empty] | 02/02/22 | Ingersoll Rand | 8100 | 31200 | 1 | 31800 | 1.0192 | 1 | 0.54 | 2.16 | 2.68 | 4.4 | 4.23 | 1 | 3.48 | 1 | 16260 | 25600 | 0.82051 | 26100 | 0.82075 | 1.98 | 2.16 | 3.54 | 2.41 | 3.47 | 0.82033 | 2.16 | 0.62069 | 17340 | 0.55577 |  | 20580 | 0.64717 | 2.84 |  | 3.38 | 1.79 | 0.42317 |  | 1.78 | 0.51149 | 9400 | 33200 | 34000 | 0.83 | 2.89 | 2.84 | 3.32 | 3.37 | 3.51 | 11290 |  | 36240 | 0.18 |  | 2.3 | 18.38 |  | 4.62
Live | AMERICAN STANDARD | Platinum 18 | 10510984 | HRCU-A-CB | 4A6V8036A1 |  | 4TXCB004DS3 | S9V2B080D4PSB+RP | 11.5 | 18 | 9.5 | FALSE | Singlezone Ducted, Centrally Ducted | TRUE | 64 | 78 | 65 | N/A | [6 empty] | 02/02/22 | Ingersoll Rand | 8200 | 31200 | 1 | 31800 | 1.0192 | 1 | 0.55 | 2.14 | 2.7 | 4.37 | 4.27 | 1 | 3.45 | 1 | 16150 | 25400 | 0.8141 | 25900 | 0.81447 | 1.99 | 2.14 | 3.56 | 2.38 | 3.48 | 0.81499 | 2.13 | 0.61739 | 17134 | 0.54917 |  | 20380 | 0.64088 | 2.84 |  | 3.4 | 1.77 | 0.41452 |  | 1.76 | 0.51014 | 9300 | 33000 | 33800 | 0.83 | 2.87 | 2.82 | 3.28 | 3.37 | 3.51 | 11190 |  | 36140 | 0.19 |  | 2.32 | 17.26 |  | 4.57
Live | AMERICAN STANDARD | Platinum 18 | 10510983 | HRCU-A-CB | 4A6V8036A1 |  | 4TXCB004DS3 | S9V2B080U3PSB+RP | 12.5 | 18 | 10 | FALSE | Singlezone Ducted, Centrally Ducted | TRUE | 63 | 78 | 64 | N/A | [6 empty] | 02/02/22 | Ingersoll Rand | 8300 | 32000 | 1 | 32600 | 1.0188 | 1 | 0.53 | 2.22 | 2.68 | 4.59 | 4.22 | 1 | 3.56 | 1 | 16480 | 26000 | 0.8125 | 26500 | 0.81288 | 1.93 | 2.22 | 3.5 | 2.5 | 3.43 | 0.8128 | 2.22 | 0.6236 | 17540 | 0.54812 |  | 20780 | 0.63742 | 2.76 |  | 3.32 | 1.86 | 0.44076 |  | 1.83 | 0.51404 | 9600 | 34600 | 35400 | 0.82 | 2.77 | 2.72 | 3.43 | 3.66 | 3.81 | 11660 |  | 37580 | 0.19 |  | 2.31 | 17.99 |  | 4.77
Live | AMERICAN STANDARD | Platinum 18 | 10510982 | HRCU-A-CB | 4A6V8036A1 |  | 4TXCB004DS3 | S9V2B040U3PSB+RP | 12.5 | 18 | 10 | FALSE | Singlezone Ducted, Centrally Ducted | TRUE | 64 | 78 | 64 | N/A | [6 empty] | 02/02/22 | Ingersoll Rand | 8300 | 32200 | 1 | 32500 | 1.0093 | 1 | 0.53 | 2.26 | 2.63 | 4.59 | 4.18 | 1 | 3.62 | 1 | 16590 | 26200 | 0.81366 | 26500 | 0.81538 | 1.92 | 2.26 | 3.45 | 2.53 | 3.4 | 0.8134 | 2.25 | 0.62155 | 17540 | 0.54472 |  | 20840 | 0.64123 | 2.74 |  | 3.28 | 1.88 | 0.44976 |  | 1.86 | 0.51381 | 9600 | 34800 | 35600 | 0.84 | 2.78 | 2.74 | 3.35 | 3.67 | 3.81 | 11590 |  | 37940 | 0.19 |  | 2.35 | 17.88 |  | 4.73
Live | AMERICAN STANDARD | Platinum 18 | 10510981 | HRCU-A-CB | 4A6V8036A1 |  | 4TXCB004DS3 | S9V2B060U3PSB+RP | 12.5 | 18 | 10 | FALSE | Singlezone Ducted, Centrally Ducted | TRUE | 64 | 78 | 64 | N/A | [6 empty] | 02/02/22 | Ingersoll Rand | 8300 | 32200 | 1 | 32500 | 1.0093 | 1 | 0.53 | 2.24 | 2.63 | 4.59 | 4.21 | 1 | 3.62 | 1 | 16590 | 26200 | 0.81366 | 26500 | 0.81538 | 1.92 | 2.24 | 3.46 | 2.53 | 3.43 | 0.81473 | 2.24 | 0.61878 | 17540 | 0.54472 |  | 20840 | 0.64123 | 2.74 |  | 3.3 | 1.88 | 0.44656 |  | 1.85 | 0.51105 | 9700 | 34800 | 35600 | 0.82 | 2.78 | 2.74 | 3.47 | 3.67 | 3.81 | 11760 |  | 37940 | 0.2 |  | 2.36 | 17.23 |  | 4.71
Live | AMERICAN STANDARD | Platinum 18 | 1051098 | HRCU-A-CB | 4A6V8036A1 |  | 4TXCB004DS3 | S9V2B060U4PSB+RP | 12.5 | 18 | 10 | FALSE | Singlezone Ducted, Centrally Ducted | TRUE | 63 | 78 | 64 | N/A | [6 empty] | 02/02/22 | Ingersoll Rand | 8200 | 32000 | 1 | 32400 | 1.0125 | 1 | 0.5 | 2.24 | 2.6 | 4.81 | 4.19 | 1 | 3.65 | 1 | 16370 | 26000 | 0.8125 | 26300 | 0.81173 | 1.9 | 2.24 | 3.43 | 2.53 | 3.4 | 0.81146 | 2.25 | 0.61644 | 17340 | 0.54187 |  | 20640 | 0.63704 | 2.72 |  | 3.26 | 1.87 | 0.4463 |  | 1.86 | 0.50959 | 9700 | 34800 | 35700 | 0.86 | 2.78 | 2.74 | 3.31 | 3.67 | 3.82 | 11760 |  | 38040 | 0.13 |  | 2.31 | 26.51 |  | 4.83
Live | AMERICAN STANDARD | Platinum 18 | 10510957 | HRCU-A-CB | 4A6V8024A1 |  | 4TXCB004DS3 | S9V2B060U3PSB+RP | 12.5 | 18 | 10 | FALSE | Singlezone Ducted, Centrally Ducted | TRUE | 61 | 76 | 62 | N/A | [6 empty] | 02/02/22 | Ingersoll Rand | 7800 | 20600 | 1 | 20800 | 1.0097 | 1 | 0.54 | 2.4 | 1.6 | 4.23 | 2.52 | 1 | 3.81 | 1 | 11320 | 16700 | 0.81068 | 16800 | 0.80769 | 1.23 | 2.4 | 2.05 | 2.7 | 2.04 | 0.80952 | 2.4 | 0.62992 | 10970 | 0.53252 |  | 12860 | 0.61827 | 1.64 |  | 1.94 | 1.96 | 0.77778 |  | 1.94 | 0.50919 | 7900 | 24000 | 24400 | 0.79 | 1.92 | 1.9 | 2.93 | 3.66 | 3.76 | 9520 |  | 25960 | 0.16 |  | 1.46 | 17.44 |  | 5.21
Live | AMERICAN STANDARD | Platinum 18 | 10510955 | HRCU-A-CB | 4A6V8024A1 |  | 4TXCB004DS3 | S9V2B040U3PSB+RP | 12.5 | 18 | 10 | FALSE | Singlezone Ducted, Centrally Ducted | TRUE | 62 | 77 | 63 | N/A | [6 empty] | 02/02/22 | Ingersoll Rand | 7800 | 20600 | 1 | 20800 | 1.0097 | 1 | 0.55 | 2.42 | 1.6 | 4.16 | 2.49 | 1 | 3.81 | 1 | 11430 | 16800 | 0.81553 | 16900 | 0.8125 | 1.24 | 2.42 | 2.05 | 2.7 | 2.03 | 0.81526 | 2.42 | 0.63517 | 11116 | 0.53961 |  | 13020 | 0.62596 | 1.64 |  | 1.94 | 1.99 | 0.7992 |  | 1.97 | 0.51706 | 7900 | 24000 | 24400 | 0.79 | 1.92 | 1.9 | 2.93 | 3.66 | 3.76 | 9520 |  | 26120 | 0.19 |  | 1.47 | 14.68 |  | 5.21
Live | AMERICAN STANDARD | Platinum 18 | 10510956 | HRCU-A-CB | 4A6V8024A1 |  | 4TXCB004DS3 | S9V2B040D3PSB+RP | 12.5 | 18 | 10 | FALSE | Singlezone Ducted, Centrally Ducted | TRUE | 62 | 76 | 61 | N/A | [6 empty] | 02/02/22 | Ingersoll Rand | 7800 | 20600 | 1 | 20500 | 0.99515 | 1 | 0.53 | 2.42 | 1.55 | 4.31 | 2.49 | 1 | 3.88 | 1 | 11320 | 16700 | 0.81068 | 16700 | 0.81463 | 1.25 | 2.42 | 2.02 | 2.65 | 2.02 | 0.81124 | 2.42 | 0.62371 | 10970 | 0.53252 |  | 12760 | 0.62244 | 1.68 |  | 1.94 | 1.91 | 0.76707 |  | 1.93 | 0.49742 | 7700 | 23400 | 23400 | 0.81 | 1.87 | 1.87 | 2.79 | 3.67 | 3.67 | 9320 |  | 24860 | 0.17 |  | 1.51 | 16.07 |  | 4.82
Live | AMERICAN STANDARD | Platinum 18 | 10510953 | HRCU-A-CB | 4A6V8024A1 |  | 4TXCB004DS3 | S9V2B060D3PSB+RP | 12.5 | 18 | 10 | FALSE | Singlezone Ducted, Centrally Ducted | TRUE | 62 | 76 | 62 | N/A | [6 empty] | 02/02/22 | Ingersoll Rand | 7800 | 20400 | 1 | 20500 | 1.0049 | 1 | 0.54 | 2.38 | 1.59 | 4.23 | 2.51 | 1 | 3.78 | 1 | 11210 | 16500 | 0.80882 | 16600 | 0.80976 | 1.26 | 2.38 | 2.05 | 2.61 | 2.03 | 0.80876 | 2.37 | 0.62698 | 10870 | 0.53284 |  | 12760 | 0.62244 | 1.68 |  | 1.96 | 1.9 | 0.75697 |  | 1.91 | 0.50529 | 7700 | 23000 | 23400 | 0.79 | 1.84 | 1.82 | 2.86 | 3.66 | 3.77 | 9320 |  | 24960 | 0.17 |  | 1.47 | 16.07 |  | 4.98
Live | AMERICAN STANDARD | Platinum 18 | 10510954 | HRCU-A-CB | 4A6V8024A1 |  | 4TXCB004DS3 | S9V2B080D3PSB+RP | 12.5 | 18 | 10 | FALSE | Singlezone Ducted, Centrally Ducted | TRUE | 61 | 76 | 62 | N/A | [6 empty] | 02/02/22 | Ingersoll Rand | 7700 | 20400 | 1 | 20500 | 1.0049 | 1 | 0.53 | 2.38 | 1.58 | 4.26 | 2.51 | 1 | 3.8 | 1 | 11210 | 16500 | 0.80882 | 16600 | 0.80976 | 1.25 | 2.38 | 2.04 | 2.63 | 2.03 | 0.80876 | 2.38 | 0.62632 | 10830 | 0.53088 |  | 12660 | 0.61756 | 1.68 |  | 1.96 | 1.89 | 0.75299 |  | 1.89 | 0.49737 | 7800 | 23200 | 23500 | 0.81 | 1.86 | 1.84 | 2.82 | 3.66 | 3.74 | 9420 |  | 24960 | 0.14 |  | 1.48 | 19.72 |  | 4.94
Live | AMERICAN STANDARD | Platinum 18 | 10510952 | HRCU-A-CB | 4A6V8024A1 |  | 4TXCB004DS3 | S9V2B080U3PSB+RP | 12.5 | 18 | 10 | FALSE | Singlezone Ducted, Centrally Ducted | TRUE | 62 | 76 | 62 | N/A | [6 empty] | 02/02/22 | Ingersoll Rand | 7700 | 20600 | 1 | 20800 | 1.0097 | 1 | 0.53 | 2.42 | 1.59 | 4.26 | 2.49 | 1 | 3.83 | 1 | 11430 | 16800 | 0.81553 | 16900 | 0.8125 | 1.23 | 2.42 | 2.04 | 2.72 | 2.03 | 0.81526 | 2.43 | 0.63446 | 11076 | 0.53767 |  | 12960 | 0.62308 | 1.64 |  | 1.94 | 1.98 | 0.79518 |  | 1.96 | 0.51175 | 7900 | 24000 | 24300 | 0.8 | 1.92 | 1.9 | 2.89 | 3.66 | 3.75 | 9620 |  | 26120 | 0.14 |  | 1.47 | 20.14 |  | 5.21
Live | AMERICAN STANDARD | Platinum 20 | 10510943 | HRCU-A-CB | 4A6V0060A1 |  | 4TXCD010DS3 | S9V2D120U5PSB+RP | 12.5 | 19.25 | 10 | FALSE | Singlezone Ducted, Centrally Ducted | TRUE | 73 | 78 | 76 | N/A | [6 empty] | 02/02/22 | Ingersoll Rand | 18800 | 53000 | 1 | 55000 | 1.0377 | 1 | 1.21 | 2.12 | 4.47 | 4.55 | 7.33 | 1 | 3.61 | 1 | 33180 | 50000 | 0.9434 | 51300 | 0.93273 | 3.98 | 2.12 | 7.07 | 2.44 | 6.91 | 0.9427 | 2.13 | 0.59003 | 34314 | 0.64743 |  | 40360 | 0.73382 | 5.68 |  | 6.76 | 1.77 | 0.24147 |  | 1.75 | 0.48476 | 18600 | 55500 | 56700 | 1.28 | 4.44 | 4.38 | 4.26 | 3.66 | 3.79 | 21300 |  | 60760 | 0.62 |  | 3.77 | 10.07 |  | 4.72
Live | AMERICAN STANDARD | Platinum 20 | 1051094 | HRCU-A-CB | 4A6V0060A1 |  | 4TXCD010DS3 | S9V2C080U5PSB+RP | 12.25 | 19.25 | 9.6 | FALSE | Singlezone Ducted, Centrally Ducted | TRUE | 74 | 79 | 78 | N/A | [6 empty] | 02/02/22 | Ingersoll Rand | 18700 | 52000 | 1 | 55100 | 1.0596 | 1 | 1.19 | 2.12 | 4.51 | 4.61 | 7.19 | 1 | 3.58 | 1 | 33620 | 50500 | 0.97115 | 51800 | 0.94011 | 4.02 | 2.12 | 7.17 | 2.45 | 6.98 | 0.97079 | 2.12 | 0.59218 | 34900 | 0.67115 |  | 41000 | 0.7441 | 5.76 |  | 6.86 | 1.78 | 0.24757 |  | 1.75 | 0.48883 | 18700 | 54500 | 55700 | 1.27 | 4.45 | 4.38 | 4.32 | 3.59 | 3.73 | 21230 |  | 60800 | 0.6 |  | 3.78 | 10.37 |  | 4.71
Live | AMERICAN STANDARD | Platinum 20 | 10510927 | HRCU-A-CB | 4A6V0048A1 |  | 4TXCD010DS3 | S9V2C100U4PSB+RP | 12.25 | 19 | 10 | FALSE | Singlezone Ducted, Centrally Ducted | TRUE | 64 | 77 | 66 | N/A | [6 empty] | 02/02/22 | Ingersoll Rand | 12300 | 43000 | 1 | 44200 | 1.0279 | 1 | 0.78 | 2.28 | 3.54 | 4.62 | 5.53 | 1 | 3.66 | 1 | 22850 | 36400 | 0.84651 | 36800 | 0.83258 | 2.7 | 2.28 | 4.71 | 2.48 | 4.68 | 0.84629 | 2.29 | 0.62568 | 23950 | 0.55698 |  | 28540 | 0.6457 | 3.84 |  | 4.54 | 1.83 | 0.33092 |  | 1.84 | 0.50273 | 13200 | 47000 | 48000 | 1.01 | 3.84 | 3.78 | 3.83 | 3.59 | 3.72 | 15800 |  | 52000 | 0.36 |  | 3.24 | 12.86 |  | 4.7
Live | AMERICAN STANDARD | Platinum 20 | 10510937 | HRCU-A-CB | 4A6V0060A1 |  | 4TXCC009DS3 | S9V2C080U5PSB+RP | 12.5 | 19.25 | 10 | FALSE | Singlezone Ducted, Centrally Ducted | TRUE | 74 | 79 | 78 | N/A | [6 empty] | 02/02/22 | Ingersoll Rand | 18700 | 52500 | 1 | 55200 | 1.0514 | 1 | 1.19 | 2.12 | 4.55 | 4.61 | 7.26 | 1 | 3.56 | 1 | 33620 | 50500 | 0.9619 | 51800 | 0.93841 | 4.03 | 2.12 | 7.19 | 2.44 | 6.98 | 0.96143 | 2.11 | 0.5927 | 34900 | 0.66476 |  | 41000 | 0.74275 | 5.76 |  | 6.88 | 1.78 | 0.24518 |  | 1.75 | 0.49157 | 18700 | 55500 | 56700 | 1.27 | 4.44 | 4.37 | 4.32 | 3.66 | 3.8 | 21230 |  | 60180 | 0.6 |  | 3.77 | 10.37 |  | 4.68
Live | AMERICAN STANDARD | Platinum 20 | 10510926 | HRCU-A-CB | 4A6V0048A1 |  | 4TXCD010DS3 | S9V2D120U5PSB+RP | 12.5 | 19.5 | 10 | FALSE | Singlezone Ducted, Centrally Ducted | TRUE | 64 | 77 | 65 | N/A | [6 empty] | 02/02/22 | Ingersoll Rand | 12300 | 43500 | 1 | 44200 | 1.0161 | 1 | 0.77 | 2.32 | 3.51 | 4.68 | 5.5 | 1 | 3.69 | 1 | 22850 | 36400 | 0.83678 | 36800 | 0.83258 | 2.67 | 2.32 | 4.66 | 2.51 | 4.6 | 0.83636 | 2.31 | 0.62602 | 23950 | 0.55057 |  | 28540 | 0.6457 | 3.8 |  | 4.48 | 1.85 | 0.33636 |  | 1.87 | 0.50678 | 13200 | 48000 | 49000 | 1 | 3.84 | 3.79 | 3.87 | 3.66 | 3.79 | 15730 |  | 52020 | 0.35 |  | 3.22 | 13.17 |  | 4.73
Live | AMERICAN STANDARD | Platinum 20 | 10510925 | HRCU-A-CB | 4A6V0048A1 |  | 4TXCD010DS3 | S9V2C080U5PSB+RP | 12.5 | 19.5 | 10 | FALSE | Singlezone Ducted, Centrally Ducted | TRUE | 64 | 77 | 66 | N/A | [6 empty] | 02/02/22 | Ingersoll Rand | 12200 | 43000 | 1 | 44200 | 1.0279 | 1 | 0.74 | 2.3 | 3.5 | 4.83 | 5.48 | 1 | 3.7 | 1 | 22850 | 36400 | 0.84651 | 36800 | 0.83258 | 2.66 | 2.3 | 4.67 | 2.52 | 4.64 | 0.84672 | 2.31 | 0.62432 | 23950 | 0.55698 |  | 28540 | 0.6457 | 3.8 |  | 4.5 | 1.85 | 0.33759 |  | 1.86 | 0.5027 | 13300 | 47000 | 48000 | 1 | 3.76 | 3.71 | 3.9 | 3.66 | 3.79 | 15900 |  | 52060 | 0.32 |  | 3.23 | 14.56 |  | 4.72
Live | AMERICAN STANDARD | Platinum 20 | 10510924 | HRCU-A-CB | 4A6V0048A1 |  | 4TXCD008DS3 | S9V2D120D5PSB+RP | 11.75 | 18 | 9.5 | FALSE | Singlezone Ducted, Centrally Ducted | TRUE | 66 | 78 | 66 | N/A | [6 empty] | 02/02/22 | Ingersoll Rand | 11700 | 41500 | 1 | 41600 | 1.0024 | 1 | 0.77 | 2.22 | 3.49 | 4.45 | 5.48 | 1 | 3.49 | 1 | 22190 | 35000 | 0.84337 | 35100 | 0.84375 | 2.7 | 2.22 | 4.65 | 2.41 | 4.62 | 0.84307 | 2.21 | 0.63324 | 23338 | 0.56236 |  | 27660 | 0.6649 | 3.82 |  | 4.5 | 1.79 | 0.32664 |  | 1.8 | 0.51576 | 12000 | 44000 | 44400 | 1.01 | 3.74 | 3.72 | 3.48 | 3.45 | 3.5 | 14330 |  | 47880 | 0.37 |  | 3.22 | 11.35 |  | 4.36
Live | AMERICAN STANDARD | Platinum 20 | 10510922 | HRCU-A-CB | 4A6V0048A1 |  | 4TXCC007DS3 | S9V2C100D5PSB+RP | 11.75 | 18.5 | 9.6 | FALSE | Singlezone Ducted, Centrally Ducted | TRUE | 66 | 78 | 67 | N/A | [6 empty] | 02/02/22 | Ingersoll Rand | 11600 | 41500 | 1 | 41600 | 1.0024 | 1 | 0.73 | 2.22 | 3.46 | 4.66 | 5.48 | 1 | 3.52 | 1 | 22300 | 35200 | 0.84819 | 35300 | 0.84856 | 2.68 | 2.22 | 4.65 | 2.44 | 4.65 | 0.84854 | 2.22 | 0.63068 | 23544 | 0.56733 |  | 27820 | 0.66875 | 3.84 |  | 4.5 | 1.8 | 0.32847 |  | 1.81 | 0.5142 | 12000 | 44500 | 44700 | 1.03 | 3.79 | 3.77 | 3.41 | 3.44 | 3.47 | 14260 |  | 47660 | 0.33 |  | 3.24 | 12.66 |  | 4.31
Live | AMERICAN STANDARD | Platinum 20 | 10510917 | HRCU-A-CB | 4A6V0048A1 |  | 4TXCB006DS3 | S9V2B080D4PSB+RP | 11.25 | 17.5 | 9.25 | FALSE | Singlezone Ducted, Centrally Ducted | TRUE | 67 | 79 | 67 | N/A | [6 empty] | 02/02/22 | Ingersoll Rand | 11800 | 41500 | 1 | 41900 | 1.0096 | 1 | 0.79 | 2.14 | 3.64 | 4.38 | 5.68 | 1 | 3.37 | 1 | 22630 | 35400 | 0.85301 | 35600 | 0.84964 | 2.81 | 2.14 | 4.86 | 2.36 | 4.85 | 0.85387 | 2.15 | 0.63798 | 23850 | 0.5747 |  | 28160 | 0.67208 | 4 |  | 4.7 | 1.75 | 0.3081 |  | 1.76 | 0.52226 | 11900 | 43500 | 44100 | 1 | 3.87 | 3.83 | 3.49 | 3.29 | 3.37 | 14160 |  | 47580 | 0.41 |  | 3.29 | 10.12 |  | 4.24
Live | AMERICAN STANDARD | Platinum 20 | 10510921 | HRCU-A-CB | 4A6V0048A1 |  | 4TXCC007DS3 | S9V2C100U4PSB+RP | 12 | 19 | 10 | FALSE | Singlezone Ducted, Centrally Ducted | TRUE | 64 | 77 | 65 | N/A | [6 empty] | 02/02/22 | Ingersoll Rand | 12400 | 44500 | 1 | 45000 | 1.0112 | 1 | 0.81 | 2.24 | 3.65 | 4.49 | 5.82 | 1 | 3.61 | 1 | 23180 | 37000 | 0.83146 | 37400 | 0.83111 | 2.83 | 2.24 | 4.89 | 2.4 | 4.84 | 0.83162 | 2.24 | 0.6205 | 24250 | 0.54494 |  | 29000 | 0.64444 | 4.02 |  | 4.72 | 1.77 | 0.30412 |  | 1.8 | 0.49861 | 13100 | 47000 | 48000 | 1.01 | 3.92 | 3.86 | 3.8 | 3.51 | 3.64 | 15700 |  | 50960 | 0.36 |  | 3.26 | 12.78 |  | 4.58
Live | AMERICAN STANDARD | Platinum 20 | 1051092 | HRCU-A-CB | 4A6V0048A1 |  | 4TXCC007DS3 | S9V2C080U5PSB+RP | 12.5 | 19.5 | 10 | FALSE | Singlezone Ducted, Centrally Ducted | TRUE | 63 | 77 | 65 | N/A | [6 empty] | 02/02/22 | Ingersoll Rand | 12400 | 44000 | 1 | 45100 | 1.025 | 1 | 0.8 | 2.22 | 3.7 | 4.54 | 5.81 | 1 | 3.57 | 1 | 23070 | 36600 | 0.83182 | 37300 | 0.82705 | 2.81 | 2.22 | 4.92 | 2.41 | 4.83 | 0.83133 | 2.22 | 0.62185 | 24110 | 0.54795 |  | 28800 | 0.63858 | 4 |  | 4.72 | 1.77 | 0.30465 |  | 1.79 | 0.5014 | 13000 | 46500 | 47600 | 1.01 | 3.72 | 3.66 | 3.77 | 3.66 | 3.81 | 15530 |  | 50620 | 0.31 |  | 3.17 | 14.68 |  | 4.68
Live | AMERICAN STANDARD | Platinum 20 | 10510923 | HRCU-A-CB | 4A6V0048A1 |  | 4TXCC009DS3 | S9V2C100U4PSB+RP | 12.5 | 19.25 | 10 | FALSE | Singlezone Ducted, Centrally Ducted | TRUE | 65 | 77 | 65 | N/A | [6 empty] | 02/02/22 | Ingersoll Rand | 12300 | 44000 | 1 | 44300 | 1.0068 | 1 | 0.78 | 2.28 | 3.56 | 4.62 | 5.66 | 1 | 3.65 | 1 | 23070 | 36600 | 0.83182 | 37000 | 0.83521 | 2.72 | 2.28 | 4.74 | 2.49 | 4.7 | 0.83039 | 2.29 | 0.6274 | 24150 | 0.54886 |  | 28840 | 0.65102 | 3.86 |  | 4.56 | 1.83 | 0.32332 |  | 1.85 | 0.50685 | 13200 | 47500 | 48600 | 1.01 | 3.8 | 3.74 | 3.83 | 3.66 | 3.81 | 15800 |  | 51980 | 0.36 |  | 3.29 | 12.86 |  | 4.63
Live | AMERICAN STANDARD | Platinum 20 | 10510905 | HRCU-A-CB | 4A6V0036A1 |  | 4TXCC007DS3 | S9V2C100U4PSB+RP | 13.5 | 20.5 | 10.5 | FALSE | Singlezone Ducted, Centrally Ducted | TRUE | 61 | 76 | 61 | N/A | [6 empty] | 02/02/22 | Ingersoll Rand | 8500 | 33000 | 1 | 33300 | 1.0091 | 1 | 0.53 | 2.42 | 2.4 | 4.7 | 4 | 1 | 4.07 | 1 | 16150 | 26400 | 0.8 | 26500 | 0.7958 | 1.84 | 2.42 | 3.2 | 2.57 | 3.2 | 0.8 | 2.43 | 0.59705 | 16994 | 0.51497 |  | 20360 | 0.61141 | 2.6 |  | 3.08 | 1.92 | 0.48 |  | 1.94 | 0.47666 | 9900 | 36600 | 37000 | 0.83 | 2.71 | 2.69 | 3.5 | 3.96 | 4.03 | 11960 |  | 39440 | 0.2 |  | 2.27 | 17.53 |  | 5.09
Live | AMERICAN STANDARD | Platinum 20 | 10510904 | HRCU-A-CB | 4A6V0036A1 |  | 4TXCC005DS3 | S9V2C100D4PSB+RP | 12.5 | 18.75 | 9.6 | FALSE | Singlezone Ducted, Centrally Ducted | TRUE | 62 | 77 | 63 | N/A | [6 empty] | 02/02/22 | Ingersoll Rand | 8300 | 31600 | 1 | 32000 | 1.0127 | 1 | 0.55 | 2.2 | 2.54 | 4.42 | 4.21 | 1 | 3.69 | 1 | 15820 | 25600 | 0.81013 | 25900 | 0.80937 | 1.96 | 2.2 | 3.44 | 2.37 | 3.41 | 0.80998 | 2.21 | 0.59892 | 16688 | 0.5281 |  | 20000 | 0.625 | 2.78 |  | 3.3 | 1.76 | 0.41805 |  | 1.78 | 0.48238 | 9300 | 34000 | 34700 | 0.83 | 2.72 | 2.68 | 3.28 | 3.66 | 3.79 | 11360 |  | 36880 | 0.23 |  | 2.25 | 14.48 |  | 4.8
Live | AMERICAN STANDARD | Platinum 20 | 10510903 | HRCU-A-CB | 4A6V0036A1 |  | 4TXCC005DS3 | S9V2C100U4PSB+RP | 13 | 20 | 10.5 | FALSE | Singlezone Ducted, Centrally Ducted | TRUE | 62 | 77 | 63 | N/A | [6 empty] | 02/02/22 | Ingersoll Rand | 8500 | 32200 | 1 | 32600 | 1.0124 | 1 | 0.53 | 2.32 | 2.53 | 4.7 | 4.07 | 1 | 3.78 | 1 | 16260 | 26000 | 0.80745 | 26300 | 0.80675 | 1.87 | 2.32 | 3.33 | 2.55 | 3.28 | 0.8059 | 2.31 | 0.61111 | 17094 | 0.53087 |  | 20400 | 0.62577 | 2.66 |  | 3.18 | 1.88 | 0.46192 |  | 1.88 | 0.49735 | 9500 | 35200 | 36000 | 0.82 | 2.71 | 2.67 | 3.4 | 3.81 | 3.95 | 11490 |  | 38340 | 0.21 |  | 2.25 | 16.04 |  | 4.99
Live | AMERICAN STANDARD | Platinum 20 | 10510902 | HRCU-A-CB | 4A6V0036A1 |  | 4TXCB006DS3 | S9V2B080U4PSB+RP | 13 | 20.25 | 10 | FALSE | Singlezone Ducted, Centrally Ducted | TRUE | 61 | 77 | 62 | N/A | [6 empty] | 02/02/22 | Ingersoll Rand | 8500 | 33200 | 1 | 33500 | 1.009 | 1 | 0.53 | 2.38 | 2.48 | 4.7 | 4.09 | 1 | 3.96 | 1 | 16370 | 26600 | 0.8012 | 26800 | 0.8 | 1.88 | 2.38 | 3.29 | 2.55 | 3.28 | 0.80196 | 2.39 | 0.60354 | 17194 | 0.51789 |  | 20660 | 0.61672 | 2.68 |  | 3.18 | 1.88 | 0.45966 |  | 1.9 | 0.4798 | 9900 | 36400 | 37000 | 0.82 | 2.8 | 2.77 | 3.54 | 3.81 | 3.91 | 11960 |  | 39600 | 0.2 |  | 2.33 | 17.53 |  | 4.98
Live | AMERICAN STANDARD | Platinum 20 | 10510916 | HRCU-A-CB | 4A6V0048A1 |  | 4TXCB006DS3 | S9V2B080U4PSB+RP | 11.75 | 18.75 | 9.6 | FALSE | Singlezone Ducted, Centrally Ducted | TRUE | 64 | 77 | 66 | N/A | [6 empty] | 02/02/22 | Ingersoll Rand | 12500 | 44000 | 1 | 45400 | 1.0318 | 1 | 0.82 | 2.18 | 3.77 | 4.47 | 5.92 | 1 | 3.53 | 1 | 23400 | 37200 | 0.84545 | 37700 | 0.8304 | 2.9 | 2.18 | 5.05 | 2.36 | 5 | 0.84459 | 2.19 | 0.6204 | 24456 | 0.55582 |  | 29200 | 0.64317 | 4.14 |  | 4.86 | 1.73 | 0.29223 |  | 1.76 | 0.49858 | 13000 | 46500 | 47500 | 1 | 3.96 | 3.9 | 3.81 | 3.44 | 3.57 | 15530 |  | 50520 | 0.38 |  | 3.35 | 11.98 |  | 4.42
Live | AMERICAN STANDARD | Platinum 20 | 10510901 | HRCU-A-CB | 4A6V0036A1 |  | 4TXCB006DS3 | S9V2B060U3PSB+RP | 13 | 20.5 | 10 | FALSE | Singlezone Ducted, Centrally Ducted | TRUE | 61 | 76 | 61 | N/A | [6 empty] | 02/02/22 | Ingersoll Rand | 8500 | 33200 | 1 | 33500 | 1.009 | 1 | 0.53 | 2.36 | 2.49 | 4.7 | 4.12 | 1 | 3.94 | 1 | 16260 | 26400 | 0.79518 | 26700 | 0.79701 | 1.88 | 2.36 | 3.31 | 2.53 | 3.28 | 0.79612 | 2.36 | 0.59898 | 17034 | 0.51307 |  | 20460 | 0.61075 | 2.68 |  | 3.18 | 1.86 | 0.45146 |  | 1.89 | 0.4797 | 9900 | 36200 | 37000 | 0.81 | 2.78 | 2.74 | 3.58 | 3.82 | 3.96 | 11890 |  | 39340 | 0.19 |  | 2.28 | 18.34 |  | 5.06
Live | AMERICAN STANDARD | Platinum 20 | 10510919 | HRCU-A-CB | 4A6V0048A1 |  | 4TXCC007DS3 | S9V2C100D4PSB+RP | 11.5 | 17.5 | 9.5 | FALSE | Singlezone Ducted, Centrally Ducted | TRUE | 66 | 78 | 67 | N/A | [6 empty] | 02/02/22 | Ingersoll Rand | 11800 | 41500 | 1 | 41700 | 1.0048 | 1 | 0.79 | 2.2 | 3.54 | 4.38 | 5.53 | 1 | 3.45 | 1 | 22410 | 35200 | 0.84819 | 35400 | 0.84892 | 2.74 | 2.2 | 4.71 | 2.4 | 4.69 | 0.8481 | 2.2 | 0.63768 | 23644 | 0.56973 |  | 27920 | 0.66954 | 3.88 |  | 4.56 | 1.79 | 0.32369 |  | 1.79 | 0.51884 | 11900 | 44000 | 44500 | 1.02 | 3.83 | 3.8 | 3.42 | 3.37 | 3.43 | 14160 |  | 48040 | 0.4 |  | 3.25 | 10.37 |  | 4.33
Live | AMERICAN STANDARD | Platinum 20 | 105109 | HRCU-A-CB | 4A6V0036A1 |  | 4TXCB006DS3 | S9V2B060U4PSB+RP | 13 | 21 | 10.5 | FALSE | Singlezone Ducted, Centrally Ducted | TRUE | 60 | 76 | 61 | N/A | [6 empty] | 02/02/22 | Ingersoll Rand | 8400 | 33200 | 1 | 33400 | 1.006 | 1 | 0.49 | 2.4 | 2.44 | 5.02 | 4.05 | 1 | 4.01 | 1 | 16040 | 26400 | 0.79518 | 26600 | 0.79641 | 1.84 | 2.4 | 3.26 | 2.55 | 3.22 | 0.79506 | 2.39 | 0.59601 | 16934 | 0.51006 |  | 20360 | 0.60958 | 2.64 |  | 3.14 | 1.88 | 0.4642 |  | 1.9 | 0.47382 | 9900 | 36600 | 37100 | 0.86 | 2.82 | 2.79 | 3.37 | 3.8 | 3.9 | 12060 |  | 39540 | 0.12 |  | 2.3 | 29.45 |  | 5.04
Live | AMERICAN STANDARD | Platinum 20 | 10510899 | HRCU-A-CB | 4A6V0036A1 |  | 4TXCB006DS3 | S9V2B040U3PSB+RP | 13 | 20.25 | 10 | FALSE | Singlezone Ducted, Centrally Ducted | TRUE | 61 | 76 | 61 | N/A | [6 empty] | 02/02/22 | Ingersoll Rand | 8500 | 33200 | 1 | 33500 | 1.009 | 1 | 0.54 | 2.38 | 2.49 | 4.61 | 4.09 | 1 | 3.94 | 1 | 16260 | 26400 | 0.79518 | 26700 | 0.79701 | 1.88 | 2.38 | 3.3 | 2.53 | 3.25 | 0.79462 | 2.37 | 0.60152 | 17034 | 0.51307 |  | 20460 | 0.61075 | 2.68 |  | 3.18 | 1.86 | 0.45477 |  | 1.89 | 0.4797 | 9900 | 36200 | 37000 | 0.82 | 2.78 | 2.74 | 3.54 | 3.82 | 3.96 | 11960 |  | 39340 | 0.2 |  | 2.29 | 17.53 |  | 5.03
Live | AMERICAN STANDARD | Platinum 20 | 10510898 | HRCU-A-CB | 4A6V0036A1 |  | 4TXCB006DS3 | S9V2B080U3PSB+RP | 13 | 20.5 | 10 | FALSE | Singlezone Ducted, Centrally Ducted | TRUE | 61 | 77 | 62 | N/A | [6 empty] | 02/02/22 | Ingersoll Rand | 8500 | 33200 | 1 | 33500 | 1.009 | 1 | 0.52 | 2.38 | 2.49 | 4.79 | 4.09 | 1 | 3.94 | 1 | 16370 | 26600 | 0.8012 | 26800 | 0.8 | 1.88 | 2.38 | 3.31 | 2.55 | 3.28 | 0.80196 | 2.37 | 0.60152 | 17234 | 0.5191 |  | 20700 | 0.61791 | 2.68 |  | 3.18 | 1.88 | 0.45966 |  | 1.91 | 0.48477 | 9900 | 36400 | 37100 | 0.81 | 2.8 | 2.76 | 3.58 | 3.81 | 3.94 | 11890 |  | 39700 | 0.17 |  | 2.33 | 20.5 |  | 4.99
Live | AMERICAN STANDARD | Platinum 20 | 10510896 | HRCU-A-CB | 4A6V0036A1 |  | 4TXCB004DS3 | S9V2B080D3PSB+RP | 12.5 | 19 | 9.6 | FALSE | Singlezone Ducted, Centrally Ducted | TRUE | 62 | 77 | 63 | N/A | [6 empty] | 02/02/22 | Ingersoll Rand | 8300 | 31600 | 1 | 32200 | 1.019 | 1 | 0.55 | 2.18 | 2.65 | 4.42 | 4.25 | 1 | 3.56 | 1 | 15930 | 25400 | 0.8038 | 25900 | 0.80435 | 1.98 | 2.18 | 3.49 | 2.36 | 3.41 | 0.80235 | 2.17 | 0.60955 | 16728 | 0.52937 |  | 20040 | 0.62236 | 2.82 |  | 3.36 | 1.74 | 0.40941 |  | 1.75 | 0.49157 | 9200 | 33600 | 34400 | 0.81 | 2.69 | 2.64 | 3.33 | 3.66 | 3.82 | 11190 |  | 36580 | 0.21 |  | 2.28 | 15.62 |  | 4.7
Live | AMERICAN STANDARD | Platinum 20 | 10510897 | HRCU-A-CB | 4A6V0036A1 |  | 4TXCB004DS3 | S9V2B080D4PSB+RP | 12.5 | 18.75 | 9.6 | FALSE | Singlezone Ducted, Centrally Ducted | TRUE | 62 | 77 | 64 | N/A | [6 empty] | 02/02/22 | Ingersoll Rand | 8300 | 31400 | 1 | 32200 | 1.0255 | 1 | 0.56 | 2.16 | 2.67 | 4.34 | 4.26 | 1 | 3.53 | 1 | 16040 | 25400 | 0.80892 | 25900 | 0.80435 | 1.99 | 2.16 | 3.52 | 2.36 | 3.45 | 0.80986 | 2.16 | 0.6119 | 16894 | 0.53803 |  | 20140 | 0.62547 | 2.82 |  | 3.36 | 1.76 | 0.41315 |  | 1.76 | 0.49858 | 9200 | 33400 | 34200 | 0.82 | 2.67 | 2.63 | 3.29 | 3.67 | 3.81 | 11090 |  | 36440 | 0.22 |  | 2.26 | 14.77 |  | 4.73
Live | AMERICAN STANDARD | Platinum 20 | 10510894 | HRCU-A-CB | 4A6V0036A1 |  | 4TXCB004DS3 | S9V2B040D3PSB+RP | 12.5 | 18.5 | 9.6 | FALSE | Singlezone Ducted, Centrally Ducted | TRUE | 62 | 77 | 63 | N/A | [6 empty] | 02/02/22 | Ingersoll Rand | 8300 | 31600 | 1 | 32100 | 1.0158 | 1 | 0.57 | 2.16 | 2.65 | 4.27 | 4.29 | 1 | 3.55 | 1 | 16040 | 25400 | 0.8038 | 25900 | 0.80685 | 1.99 | 2.16 | 3.5 | 2.36 | 3.45 | 0.8042 | 2.17 | 0.61127 | 16828 | 0.53253 |  | 20140 | 0.62741 | 2.82 |  | 3.34 | 1.75 | 0.40793 |  | 1.77 | 0.49859 | 9200 | 33400 | 34200 | 0.82 | 2.67 | 2.63 | 3.29 | 3.67 | 3.81 | 11260 |  | 36440 | 0.23 |  | 2.26 | 14.35 |  | 4.73
Live | AMERICAN STANDARD | Platinum 20 | 10510895 | HRCU-A-CB | 4A6V0036A1 |  | 4TXCB004DS3 | S9V2B060U3PSB+RP | 12.75 | 20 | 10.5 | FALSE | Singlezone Ducted, Centrally Ducted | TRUE | 62 | 77 | 63 | N/A | [6 empty] | 02/02/22 | Ingersoll Rand | 8400 | 32400 | 1 | 32800 | 1.0123 | 1 | 0.53 | 2.28 | 2.59 | 4.64 | 4.16 | 1 | 3.71 | 1 | 16370 | 26200 | 0.80864 | 26500 | 0.80793 | 1.9 | 2.28 | 3.4 | 2.53 | 3.37 | 0.8101 | 2.28 | 0.61456 | 17300 | 0.53395 |  | 20640 | 0.62927 | 2.7 |  | 3.24 | 1.88 | 0.45192 |  | 1.87 | 0.50404 | 9600 | 35200 | 36000 | 0.8 | 2.76 | 2.72 | 3.52 | 3.74 | 3.88 | 11490 |  | 38240 | 0.21 |  | 2.29 | 16.04 |  | 4.89
Live | AMERICAN STANDARD | Platinum 20 | 10510893 | HRCU-A-CB | 4A6V0036A1 |  | 4TXCB004DS3 | S9V2B080U4PSB+RP | 12.75 | 19.75 | 10 | FALSE | Singlezone Ducted, Centrally Ducted | TRUE | 62 | 77 | 62 | N/A | [6 empty] | 02/02/22 | Ingersoll Rand | 8500 | 32400 | 1 | 32800 | 1.0123 | 1 | 0.54 | 2.26 | 2.6 | 4.61 | 4.2 | 1 | 3.7 | 1 | 16260 | 26000 | 0.80247 | 26300 | 0.80183 | 1.91 | 2.26 | 3.41 | 2.49 | 3.37 | 0.80238 | 2.26 | 0.61081 | 17094 | 0.52759 |  | 20400 | 0.62195 | 2.72 |  | 3.26 | 1.84 | 0.4381 |  | 1.83 | 0.49459 | 9500 | 35200 | 36100 | 0.81 | 2.76 | 2.71 | 3.44 | 3.74 | 3.9 | 11490 |  | 38340 | 0.22 |  | 2.29 | 15.31 |  | 4.91
Live | AMERICAN STANDARD | Platinum 20 | 10510892 | HRCU-A-CB | 4A6V0036A1 |  | 4TXCB004DS3 | S9V2B080U3PSB+RP | 12.75 | 20 | 10 | FALSE | Singlezone Ducted, Centrally Ducted | TRUE | 62 | 77 | 63 | N/A | [6 empty] | 02/02/22 | Ingersoll Rand | 8500 | 32200 | 1 | 32800 | 1.0186 | 1 | 0.53 | 2.26 | 2.63 | 4.7 | 4.18 | 1 | 3.66 | 1 | 16370 | 26000 | 0.80745 | 26500 | 0.80793 | 1.91 | 2.26 | 3.45 | 2.51 | 3.37 | 0.80622 | 2.25 | 0.61475 | 17234 | 0.53522 |  | 20540 | 0.62622 | 2.72 |  | 3.28 | 1.86 | 0.44498 |  | 1.84 | 0.50273 | 9500 | 34800 | 35600 | 0.8 | 2.73 | 2.68 | 3.48 | 3.74 | 3.89 | 11390 |  | 38040 | 0.21 |  | 2.26 | 15.9 |  | 4.93
Live | AMERICAN STANDARD | Platinum 20 | 10510891 | HRCU-A-CB | 4A6V0036A1 |  | 4TXCB004DS3 | S9V2B060U4PSB+RP | 13 | 20.5 | 10.5 | FALSE | Singlezone Ducted, Centrally Ducted | TRUE | 62 | 77 | 63 | N/A | [6 empty] | 02/02/22 | Ingersoll Rand | 8300 | 32200 | 1 | 32700 | 1.0155 | 1 | 0.5 | 2.28 | 2.56 | 4.86 | 4.14 | 1 | 3.74 | 1 | 16150 | 26000 | 0.80745 | 26300 | 0.80428 | 1.87 | 2.28 | 3.38 | 2.53 | 3.34 | 0.80676 | 2.28 | 0.60963 | 17094 | 0.53087 |  | 20400 | 0.62385 | 2.68 |  | 3.22 | 1.87 | 0.45169 |  | 1.86 | 0.49733 | 9500 | 35200 | 36100 | 0.84 | 2.71 | 2.66 | 3.31 | 3.81 | 3.98 | 11490 |  | 38340 | 0.15 |  | 2.24 | 22.45 |  | 5.02
Live | AMERICAN STANDARD | Platinum 20 | 1051089 | HRCU-A-CB | 4A6V0036A1 |  | 4TXCB004DS3 | S9V2B060D3PSB+RP | 12.5 | 18.75 | 9.6 | FALSE | Singlezone Ducted, Centrally Ducted | TRUE | 62 | 77 | 63 | N/A | [6 empty] | 02/02/22 | Ingersoll Rand | 8300 | 31600 | 1 | 32100 | 1.0158 | 1 | 0.56 | 2.16 | 2.66 | 4.34 | 4.29 | 1 | 3.54 | 1 | 15930 | 25400 | 0.8038 | 25900 | 0.80685 | 1.99 | 2.16 | 3.51 | 2.35 | 3.45 | 0.8042 | 2.16 | 0.61017 | 16788 | 0.53127 |  | 20040 | 0.6243 | 2.82 |  | 3.36 | 1.74 | 0.40559 |  | 1.75 | 0.49435 | 9200 | 33400 | 34200 | 0.81 | 2.67 | 2.63 | 3.33 | 3.67 | 3.81 | 11260 |  | 36440 | 0.22 |  | 2.26 | 15 |  | 4.73
Live | AMERICAN STANDARD | Platinum 20 | 10510866 | HRCU-A-CB | 4A6V0024A1 |  | 4TXCB004DS3 | S9V2B040U3PSB+RP | 13.5 | 18.75 | 10 | FALSE | Singlezone Ducted, Centrally Ducted | TRUE | 62 | 77 | 63 | N/A | [6 empty] | 02/02/22 | Ingersoll Rand | 7800 | 20600 | 1 | 20800 | 1.0097 | 1 | 0.55 | 2.42 | 1.6 | 4.16 | 2.49 | 1 | 3.81 | 1 | 11430 | 16800 | 0.81553 | 16900 | 0.8125 | 1.24 | 2.42 | 2.05 | 2.7 | 2.03 | 0.81526 | 2.42 | 0.63517 | 11116 | 0.53961 |  | 13020 | 0.62596 | 1.64 |  | 1.94 | 1.99 | 0.7992 |  | 1.97 | 0.51706 | 7900 | 24000 | 24400 | 0.79 | 1.78 | 1.76 | 2.93 | 3.95 | 4.06 | 9520 |  | 26120 | 0.19 |  | 1.47 | 14.68 |  | 5.21
Live | AMERICAN STANDARD | Platinum 20 | 10510889 | HRCU-A-CB | 4A6V0036A1 |  | 4TXCB004DS3 | S9V2B040U3PSB+RP | 12.75 | 19.75 | 10 | FALSE | Singlezone Ducted, Centrally Ducted | TRUE | 62 | 77 | 63 | N/A | [6 empty] | 02/02/22 | Ingersoll Rand | 8500 | 32400 | 1 | 32700 | 1.0093 | 1 | 0.54 | 2.28 | 2.58 | 4.61 | 4.16 | 1 | 3.71 | 1 | 16370 | 26200 | 0.80864 | 26500 | 0.8104 | 1.9 | 2.28 | 3.4 | 2.53 | 3.37 | 0.8101 | 2.28 | 0.61456 | 17300 | 0.53395 |  | 20600 | 0.62997 | 2.72 |  | 3.24 | 1.86 | 0.44712 |  | 1.86 | 0.50135 | 9500 | 35200 | 36000 | 0.82 | 2.76 | 2.72 | 3.4 | 3.74 | 3.88 | 11490 |  | 38240 | 0.21 |  | 2.29 | 16.04 |  | 4.89
Live | AMERICAN STANDARD | Platinum 20 | 10510865 | HRCU-A-CB | 4A6V0024A1 |  | 4TXCB004DS3 | S9V2B060D3PSB+RP | 13 | 18.25 | 9.6 | FALSE | Singlezone Ducted, Centrally Ducted | TRUE | 62 | 76 | 62 | N/A | [6 empty] | 02/02/22 | Ingersoll Rand | 7800 | 20400 | 1 | 20500 | 1.0049 | 1 | 0.54 | 2.38 | 1.59 | 4.23 | 2.51 | 1 | 3.78 | 1 | 11210 | 16500 | 0.80882 | 16600 | 0.80976 | 1.26 | 2.38 | 2.05 | 2.61 | 2.03 | 0.80876 | 2.37 | 0.62698 | 10870 | 0.53284 |  | 12760 | 0.62244 | 1.68 |  | 1.96 | 1.9 | 0.75697 |  | 1.91 | 0.50529 | 7700 | 23000 | 23400 | 0.79 | 1.77 | 1.75 | 2.86 | 3.81 | 3.92 | 9320 |  | 24960 | 0.17 |  | 1.46 | 16.07 |  | 5.01
Live | AMERICAN STANDARD | Platinum 20 | 10510864 | HRCU-A-CB | 4A6V0024A1 |  | 4TXCB004DS3 | S9V2B080D3PSB+RP | 13 | 18.5 | 9.6 | FALSE | Singlezone Ducted, Centrally Ducted | TRUE | 61 | 76 | 62 | N/A | [6 empty] | 02/02/22 | Ingersoll Rand | 7700 | 20400 | 1 | 20500 | 1.0049 | 1 | 0.53 | 2.38 | 1.58 | 4.26 | 2.51 | 1 | 3.8 | 1 | 11210 | 16500 | 0.80882 | 16600 | 0.80976 | 1.25 | 2.38 | 2.04 | 2.63 | 2.03 | 0.80876 | 2.38 | 0.62632 | 10830 | 0.53088 |  | 12660 | 0.61756 | 1.68 |  | 1.96 | 1.89 | 0.75299 |  | 1.89 | 0.49737 | 7800 | 23200 | 23500 | 0.81 | 1.78 | 1.77 | 2.82 | 3.82 | 3.89 | 9420 |  | 24960 | 0.14 |  | 1.47 | 19.72 |  | 4.98
Live | AMERICAN STANDARD | Platinum 20 | 10510863 | HRCU-A-CB | 4A6V0024A1 |  | 4TXCB004DS3 | S9V2B060U3PSB+RP | 13.5 | 19.25 | 10 | FALSE | Singlezone Ducted, Centrally Ducted | TRUE | 61 | 76 | 62 | N/A | [6 empty] | 02/02/22 | Ingersoll Rand | 7800 | 20600 | 1 | 20800 | 1.0097 | 1 | 0.54 | 2.4 | 1.6 | 4.23 | 2.52 | 1 | 3.81 | 1 | 11320 | 16700 | 0.81068 | 16800 | 0.80769 | 1.23 | 2.4 | 2.05 | 2.7 | 2.04 | 0.80952 | 2.4 | 0.62992 | 10970 | 0.53252 |  | 12860 | 0.61827 | 1.64 |  | 1.94 | 1.96 | 0.77778 |  | 1.94 | 0.50919 | 7900 | 24000 | 24400 | 0.79 | 1.78 | 1.76 | 2.93 | 3.95 | 4.06 | 9520 |  | 25960 | 0.16 |  | 1.46 | 17.44 |  | 5.21
Live | AMERICAN STANDARD | Platinum 20 | 10510861 | HRCU-A-CB | 4A6V0024A1 |  | 4TXCB004DS3 | S9V2B040D3PSB+RP | 13 | 18 | 9.6 | FALSE | Singlezone Ducted, Centrally Ducted | TRUE | 62 | 76 | 61 | N/A | [6 empty] | 02/02/22 | Ingersoll Rand | 7800 | 20600 | 1 | 20500 | 0.99515 | 1 | 0.53 | 2.42 | 1.55 | 4.31 | 2.49 | 1 | 3.88 | 1 | 11320 | 16700 | 0.81068 | 16700 | 0.81463 | 1.25 | 2.42 | 2.02 | 2.65 | 2.02 | 0.81124 | 2.42 | 0.62371 | 10970 | 0.53252 |  | 12760 | 0.62244 | 1.68 |  | 1.94 | 1.91 | 0.76707 |  | 1.93 | 0.49742 | 7700 | 23200 | 23200 | 0.81 | 1.78 | 1.78 | 2.79 | 3.82 | 3.82 | 9320 |  | 24760 | 0.17 |  | 1.5 | 16.07 |  | 4.84
Live | AMERICAN STANDARD | Platinum 20 | 10510862 | HRCU-A-CB | 4A6V0024A1 |  | 4TXCB004DS3 | S9V2B080U3PSB+RP | 13.5 | 19.25 | 10 | FALSE | Singlezone Ducted, Centrally Ducted | TRUE | 62 | 76 | 62 | N/A | [6 empty] | 02/02/22 | Ingersoll Rand | 7700 | 20600 | 1 | 20800 | 1.0097 | 1 | 0.53 | 2.42 | 1.59 | 4.26 | 2.49 | 1 | 3.83 | 1 | 11430 | 16800 | 0.81553 | 16900 | 0.8125 | 1.23 | 2.42 | 2.04 | 2.72 | 2.03 | 0.81526 | 2.43 | 0.63446 | 11076 | 0.53767 |  | 12960 | 0.62308 | 1.64 |  | 1.94 | 1.98 | 0.79518 |  | 1.96 | 0.51175 | 7900 | 24000 | 24300 | 0.8 | 1.78 | 1.76 | 2.89 | 3.95 | 4.05 | 9620 |  | 26120 | 0.14 |  | 1.47 | 20.14 |  | 5.21
Live | AMERICAN STANDARD | Platinum 18 | 10153474 | HRCU-A-CB | 4A6V8060A1 |  | TEM8A0D60V51+TDR | N/A | 12.2 | 18 | 10 | FALSE | Singlezone Ducted, Centrally Ducted | TRUE | 74 | 79 | 78 | N/A | [6 empty] | 02/02/22 | Ingersoll Rand | 18700 | 51500 | 1 | 54000 | 1.0485 | 1 | 1.17 | 2.14 | 4.38 | 4.68 | 7.05 | 1 | 3.61 | 1 | 33400 | 49500 | 0.96117 | 51100 | 0.9463 | 3.91 | 2.14 | 6.98 | 2.5 | 6.78 | 0.9617 | 2.15 | 0.59557 | 34454 | 0.66901 |  | 40400 | 0.74815 | 5.58 |  | 6.66 | 1.81 | 0.25674 |  | 1.78 | 0.49307 | 17500 | 53000 | 54300 | 1.3 | 4.34 | 4.27 | 3.95 | 3.58 | 3.73 | 20100 |  | 57680 | 0.61 |  | 3.66 | 9.66 |  | 4.62
Live | AMERICAN STANDARD | Platinum 18 | 10153473 | HRCU-A-CB | 4A6V8060A1 |  | TEM8A0D48V41+TDR | N/A | 12.5 | 18 | 10 | FALSE | Singlezone Ducted, Centrally Ducted | TRUE | 74 | 79 | 77 | N/A | [6 empty] | 02/02/22 | Ingersoll Rand | 18700 | 52500 | 1 | 54300 | 1.0343 | 1 | 1.17 | 2.2 | 4.31 | 4.68 | 6.99 | 1 | 3.69 | 1 | 33510 | 49500 | 0.94286 | 51100 | 0.94107 | 3.84 | 2.2 | 6.81 | 2.56 | 6.59 | 0.94278 | 2.2 | 0.59621 | 34554 | 0.65817 |  | 40540 | 0.74659 | 5.46 |  | 6.52 | 1.85 | 0.26466 |  | 1.82 | 0.49322 | 17800 | 53500 | 54800 | 1.29 | 4.28 | 4.21 | 4.04 | 3.66 | 3.81 | 20400 |  | 58340 | 0.62 |  | 3.64 | 9.64 |  | 4.7
Live | AMERICAN STANDARD | Platinum 18 | 10153471 | HRCU-A-CB | 4A6V8049A1 |  | TEM8A0D60V51+TDR | N/A | 12.1 | 18 | 10 | FALSE | Singlezone Ducted, Centrally Ducted | TRUE | 64 | 77 | 65 | N/A | [6 empty] | 02/02/22 | Ingersoll Rand | 12200 | 43000 | 1 | 43200 | 1.0047 | 1 | 0.75 | 2.34 | 3.43 | 4.77 | 5.39 | 1 | 3.69 | 1 | 22520 | 35800 | 0.83256 | 36200 | 0.83796 | 2.57 | 2.34 | 4.52 | 2.57 | 4.48 | 0.83117 | 2.35 | 0.63686 | 23504 | 0.5466 |  | 28040 | 0.64907 | 3.64 |  | 4.32 | 1.89 | 0.35065 |  | 1.9 | 0.51491 | 12800 | 46000 | 47000 | 0.99 | 3.8 | 3.74 | 3.79 | 3.55 | 3.68 | 15130 |  | 49960 | 0.39 |  | 3.18 | 11.37 |  | 4.6
Live | AMERICAN STANDARD | Platinum 18 | 10153466 | HRCU-A-CB | 4A6V8048A1 |  | TEM8A0D60V51+TDR | N/A | 12.3 | 18 | 10 | FALSE | Singlezone Ducted, Centrally Ducted | TRUE | 65 | 77 | 65 | N/A | [6 empty] | 02/02/22 | Ingersoll Rand | 12200 | 43500 | 1 | 43900 | 1.0092 | 1 | 0.76 | 2.38 | 3.42 | 4.7 | 5.36 | 1 | 3.76 | 1 | 22960 | 36400 | 0.83678 | 36800 | 0.83827 | 2.57 | 2.38 | 4.53 | 2.62 | 4.48 | 0.83582 | 2.38 | 0.63298 | 24050 | 0.55287 |  | 28640 | 0.65239 | 3.64 |  | 4.32 | 1.94 | 0.36194 |  | 1.94 | 0.51596 | 13500 | 46000 | 47000 | 1.01 | 3.74 | 3.68 | 3.92 | 3.6 | 3.74 | 15930 |  | 49960 | 0.38 |  | 3.14 | 12.29 |  | 4.66
Live | AMERICAN STANDARD | Platinum 18 | 1015347 | HRCU-A-CB | 4A6V8049A1 |  | TEM8A0D48V41+TDR | N/A | 12.3 | 18 | 10 | FALSE | Singlezone Ducted, Centrally Ducted | TRUE | 64 | 77 | 65 | N/A | [6 empty] | 02/02/22 | Ingersoll Rand | 12200 | 43000 | 1 | 43600 | 1.014 | 1 | 0.75 | 2.4 | 3.38 | 4.77 | 5.25 | 1 | 3.78 | 1 | 22630 | 36200 | 0.84186 | 36600 | 0.83945 | 2.55 | 2.4 | 4.48 | 2.6 | 4.42 | 0.8419 | 2.39 | 0.63228 | 23644 | 0.54986 |  | 28240 | 0.64771 | 3.62 |  | 4.3 | 1.91 | 0.36381 |  | 1.92 | 0.50794 | 12900 | 46500 | 47500 | 1 | 3.78 | 3.72 | 3.78 | 3.61 | 3.74 | 15330 |  | 50460 | 0.37 |  | 3.17 | 12.14 |  | 4.67
Live | AMERICAN STANDARD | Platinum 18 | 10153465 | HRCU-A-CB | 4A6V8048A1 |  | TEM8A0D48V41+TDR | N/A | 12.5 | 18 | 10 | FALSE | Singlezone Ducted, Centrally Ducted | TRUE | 64 | 77 | 65 | N/A | [6 empty] | 02/02/22 | Ingersoll Rand | 12100 | 44000 | 1 | 44400 | 1.0091 | 1 | 0.76 | 2.42 | 3.38 | 4.67 | 5.33 | 1 | 3.85 | 1 | 22960 | 36600 | 0.83182 | 37000 | 0.83333 | 2.54 | 2.42 | 4.47 | 2.65 | 4.43 | 0.83114 | 2.43 | 0.63117 | 24050 | 0.54659 |  | 28740 | 0.6473 | 3.6 |  | 4.28 | 1.96 | 0.36773 |  | 1.97 | 0.51169 | 13700 | 46500 | 47500 | 1.01 | 3.72 | 3.66 | 3.98 | 3.66 | 3.8 | 16400 |  | 50980 | 0.36 |  | 3.18 | 13.35 |  | 4.7
Live | AMERICAN STANDARD | Platinum 18 | 10153472 | HRCU-A-CB | 4A6V8060A1 |  | TEM8A0C60V51+TDR | N/A | 12.5 | 18 | 9.6 | FALSE | Singlezone Ducted, Centrally Ducted | TRUE | 74 | 78 | 76 | N/A | [6 empty] | 02/02/22 | Ingersoll Rand | 18700 | 53000 | 1 | 54800 | 1.034 | 1 | 1.23 | 2.16 | 4.4 | 4.46 | 7.19 | 1 | 3.65 | 1 | 33400 | 50000 | 0.9434 | 51600 | 0.94161 | 3.96 | 2.16 | 7.03 | 2.47 | 6.78 | 0.94298 | 2.15 | 0.58904 | 34554 | 0.65196 |  | 40700 | 0.7427 | 5.62 |  | 6.7 | 1.8 | 0.25035 |  | 1.78 | 0.48767 | 18300 | 54500 | 55800 | 1.28 | 4.36 | 4.29 | 4.19 | 3.66 | 3.81 | 20900 |  | 59340 | 0.62 |  | 3.66 | 9.88 |  | 4.75
Live | AMERICAN STANDARD | Platinum 18 | 10153462 | HRCU-A-CB | 4A6V8048A1 |  | TEM8A0C42V41+TDR | N/A | 12.2 | 18 | 10 | FALSE | Singlezone Ducted, Centrally Ducted | TRUE | 64 | 77 | 66 | N/A | [6 empty] | 02/02/22 | Ingersoll Rand | 12100 | 43000 | 1 | 44300 | 1.0302 | 1 | 0.82 | 2.18 | 3.78 | 4.32 | 5.78 | 1 | 3.43 | 1 | 22740 | 36000 | 0.83721 | 36900 | 0.83296 | 2.81 | 2.18 | 4.95 | 2.37 | 4.84 | 0.83737 | 2.18 | 0.63557 | 23850 | 0.55465 |  | 28500 | 0.64334 | 3.98 |  | 4.74 | 1.76 | 0.3045 |  | 1.76 | 0.51312 | 13600 | 45000 | 46000 | 1.01 | 3.69 | 3.63 | 3.95 | 3.57 | 3.71 | 16200 |  | 49120 | 0.35 |  | 3.1 | 13.57 |  | 4.64
Live | AMERICAN STANDARD | Platinum 18 | 10153457 | HRCU-A-CB | 4A6V8037A1 |  | TEM8A0B30V31+TDR | N/A | 12.5 | 18 | 9.75 | FALSE | Singlezone Ducted, Centrally Ducted | TRUE | 61 | 76 | 61 | N/A | [6 empty] | 02/02/22 | Ingersoll Rand | 8400 | 32600 | 1 | 32300 | 0.9908 | 1 | 0.61 | 2.2 | 2.63 | 4.04 | 4.34 | 1 | 3.6 | 1 | 15820 | 26000 | 0.79755 | 26000 | 0.80495 | 1.99 | 2.2 | 3.46 | 2.33 | 3.46 | 0.79724 | 2.2 | 0.61111 | 16588 | 0.50883 |  | 19960 | 0.61796 | 2.8 |  | 3.32 | 1.74 | 0.40092 |  | 1.76 | 0.48889 | 9700 | 34000 | 34100 | 0.81 | 2.72 | 2.71 | 3.51 | 3.66 | 3.69 | 11590 |  | 36600 | 0.21 |  | 2.28 | 16.17 |  | 4.7
Live | AMERICAN STANDARD | Platinum 20 | 1015345 | HRCU-A-CB | 4A6V0060A1 |  | TEM8A0D60V51+TDR | N/A | 12.25 | 18.25 | 10 | FALSE | Singlezone Ducted, Centrally Ducted | TRUE | 74 | 79 | 78 | N/A | [6 empty] | 02/02/22 | Ingersoll Rand | 18700 | 51500 | 1 | 54000 | 1.0485 | 1 | 1.17 | 2.14 | 4.38 | 4.68 | 7.05 | 1 | 3.61 | 1 | 33400 | 49500 | 0.96117 | 51100 | 0.9463 | 3.91 | 2.14 | 6.98 | 2.5 | 6.78 | 0.9617 | 2.15 | 0.59557 | 34454 | 0.66901 |  | 40400 | 0.74815 | 5.58 |  | 6.66 | 1.81 | 0.25674 |  | 1.78 | 0.49307 | 17500 | 53000 | 54300 | 1.3 | 4.33 | 4.26 | 3.95 | 3.59 | 3.74 | 20100 |  | 57680 | 0.61 |  | 3.66 | 9.66 |  | 4.62
Live | AMERICAN STANDARD | Platinum 18 | 10153451 | HRCU-A-CB | 4A6V8024A1 |  | TEM8A0B30V31+TDR | N/A | 12.5 | 18 | 9.6 | FALSE | Singlezone Ducted, Centrally Ducted | TRUE | 61 | 76 | 61 | N/A | [6 empty] | 02/02/22 | Ingersoll Rand | 7900 | 21000 | 1 | 21000 | 1 | 1 | 0.58 | 2.46 | 1.56 | 3.99 | 2.5 | 1 | 3.95 | 1 | 11320 | 17000 | 0.80952 | 17000 | 0.80952 | 1.28 | 2.46 | 2.03 | 2.59 | 2.03 | 0.812 | 2.45 | 0.62025 | 10970 | 0.52238 |  | 12920 | 0.61524 | 1.7 |  | 1.96 | 1.89 | 0.756 |  | 1.93 | 0.48861 | 8200 | 24400 | 24500 | 0.8 | 1.95 | 1.95 | 3 | 3.67 | 3.68 | 9820 |  | 26060 | 0.15 |  | 1.52 | 19.19 |  | 5.02
Live | AMERICAN STANDARD | Platinum 20 | 10153449 | HRCU-A-CB | 4A6V0060A1 |  | TEM8A0D48V41+TDR | N/A | 12.5 | 18.5 | 10 | FALSE | Singlezone Ducted, Centrally Ducted | TRUE | 74 | 79 | 77 | N/A | [6 empty] | 02/02/22 | Ingersoll Rand | 18700 | 52500 | 1 | 54300 | 1.0343 | 1 | 1.17 | 2.2 | 4.31 | 4.68 | 6.99 | 1 | 3.69 | 1 | 33510 | 49500 | 0.94286 | 51100 | 0.94107 | 3.84 | 2.2 | 6.81 | 2.56 | 6.59 | 0.94278 | 2.2 | 0.59621 | 34554 | 0.65817 |  | 40540 | 0.74659 | 5.46 |  | 6.52 | 1.85 | 0.26466 |  | 1.82 | 0.49322 | 17800 | 53500 | 54800 | 1.29 | 4.28 | 4.21 | 4.04 | 3.66 | 3.81 | 20400 |  | 58340 | 0.62 |  | 3.64 | 9.64 |  | 4.7
Live | AMERICAN STANDARD | Platinum 20 | 10153448 | HRCU-A-CB | 4A6V0060A1 |  | TEM8A0C60V51+TDR | N/A | 12.5 | 19 | 9.6 | FALSE | Singlezone Ducted, Centrally Ducted | TRUE | 74 | 78 | 76 | N/A | [6 empty] | 02/02/22 | Ingersoll Rand | 18700 | 53000 | 1 | 54800 | 1.034 | 1 | 1.23 | 2.16 | 4.4 | 4.46 | 7.19 | 1 | 3.65 | 1 | 33400 | 50000 | 0.9434 | 51600 | 0.94161 | 3.96 | 2.16 | 7.03 | 2.47 | 6.78 | 0.94298 | 2.15 | 0.58904 | 34554 | 0.65196 |  | 40700 | 0.7427 | 5.62 |  | 6.7 | 1.8 | 0.25035 |  | 1.78 | 0.48767 | 18300 | 54500 | 55800 | 1.28 | 4.36 | 4.29 | 4.19 | 3.66 | 3.81 | 20900 |  | 59340 | 0.62 |  | 3.66 | 9.88 |  | 4.75
Live | AMERICAN STANDARD | Platinum 20 | 10153446 | HRCU-A-CB | 4A6V0048A1 |  | TEM8A0D48V41+TDR | N/A | 12.25 | 18.25 | 10 | FALSE | Singlezone Ducted, Centrally Ducted | TRUE | 64 | 77 | 65 | N/A | [6 empty] | 02/02/22 | Ingersoll Rand | 12200 | 43000 | 1 | 43600 | 1.014 | 1 | 0.75 | 2.4 | 3.38 | 4.77 | 5.25 | 1 | 3.78 | 1 | 22630 | 36200 | 0.84186 | 36600 | 0.83945 | 2.55 | 2.4 | 4.48 | 2.6 | 4.42 | 0.8419 | 2.39 | 0.63228 | 23644 | 0.54986 |  | 28240 | 0.64771 | 3.62 |  | 4.3 | 1.91 | 0.36381 |  | 1.92 | 0.50794 | 12900 | 46500 | 47500 | 1 | 3.8 | 3.74 | 3.78 | 3.59 | 3.72 | 15330 |  | 50460 | 0.37 |  | 3.18 | 12.14 |  | 4.65
Live | AMERICAN STANDARD | Platinum 20 | 10153447 | HRCU-A-CB | 4A6V0048A1 |  | TEM8A0D60V51+TDR | N/A | 12.2 | 18.25 | 10 | FALSE | Singlezone Ducted, Centrally Ducted | TRUE | 64 | 77 | 65 | N/A | [6 empty] | 02/02/22 | Ingersoll Rand | 12200 | 43000 | 1 | 43200 | 1.0047 | 1 | 0.75 | 2.34 | 3.43 | 4.77 | 5.39 | 1 | 3.69 | 1 | 22520 | 35800 | 0.83256 | 36200 | 0.83796 | 2.57 | 2.34 | 4.52 | 2.57 | 4.48 | 0.83117 | 2.35 | 0.63686 | 23504 | 0.5466 |  | 28040 | 0.64907 | 3.64 |  | 4.32 | 1.89 | 0.35065 |  | 1.9 | 0.51491 | 12800 | 46000 | 47000 | 0.99 | 3.77 | 3.71 | 3.79 | 3.58 | 3.71 | 15130 |  | 49960 | 0.39 |  | 3.17 | 11.37 |  | 4.62
Live | AMERICAN STANDARD | Platinum 20 | 10153438 | HRCU-A-CB | 4A6V0036A1 |  | TEM8A0B30V31+TDR | N/A | 12.5 | 19.5 | 9.6 | FALSE | Singlezone Ducted, Centrally Ducted | TRUE | 62 | 77 | 61 | N/A | [6 empty] | 02/02/22 | Ingersoll Rand | 8400 | 32600 | 1 | 32300 | 0.9908 | 1 | 0.61 | 2.22 | 2.63 | 4.04 | 4.3 | 1 | 3.6 | 1 | 16040 | 26200 | 0.80368 | 26200 | 0.81115 | 1.99 | 2.22 | 3.46 | 2.36 | 3.46 | 0.80465 | 2.22 | 0.61667 | 16894 | 0.51822 |  | 20200 | 0.62539 | 2.8 |  | 3.32 | 1.77 | 0.41163 |  | 1.78 | 0.49444 | 9700 | 34000 | 34100 | 0.81 | 2.72 | 2.71 | 3.51 | 3.66 | 3.69 | 11590 |  | 36600 | 0.21 |  | 2.28 | 16.17 |  | 4.7
Live | AMERICAN STANDARD | Platinum 20 | 10153436 | HRCU-A-CB | 4A6V0024A1 |  | TEM8A0B30V31+TDR | N/A | 13 | 18.75 | 9.6 | FALSE | Singlezone Ducted, Centrally Ducted | TRUE | 61 | 76 | 61 | N/A | [6 empty] | 02/02/22 | Ingersoll Rand | 7900 | 21000 | 1 | 21000 | 1 | 1 | 0.58 | 2.46 | 1.56 | 3.99 | 2.5 | 1 | 3.95 | 1 | 11320 | 17000 | 0.80952 | 17000 | 0.80952 | 1.28 | 2.46 | 2.03 | 2.59 | 2.03 | 0.812 | 2.45 | 0.62025 | 10970 | 0.52238 |  | 12920 | 0.61524 | 1.7 |  | 1.96 | 1.89 | 0.756 |  | 1.93 | 0.48861 | 8200 | 24400 | 24500 | 0.8 | 1.88 | 1.87 | 3 | 3.8 | 3.84 | 9820 |  | 26060 | 0.15 |  | 1.52 | 19.19 |  | 5.02
Live | TRANE | XV18 | 10153735 | HRCU-A-CB | 4TWV8049A1 |  | TEM8A0C60V51+TDR | N/A | 12.5 | 18 | 10 | TRUE | Singlezone Ducted, Centrally Ducted | TRUE | 63 | 76 | 64 | N/A | [6 empty] | 02/02/22 | Ingersoll Rand | 12200 | 43500 | 1 | 44000 | 1.0115 | 1 | 0.78 | 2.34 | 3.47 | 4.58 | 5.45 | 1 | 3.72 | 1 | 22520 | 36200 | 0.83218 | 36600 | 0.83182 | 2.61 | 2.34 | 4.57 | 2.53 | 4.53 | 0.83119 | 2.35 | 0.63172 | 23504 | 0.54032 |  | 28100 | 0.63864 | 3.68 |  | 4.38 | 1.87 | 0.34312 |  | 1.88 | 0.50538 | 13300 | 47000 | 48000 | 1 | 3.76 | 3.7 | 3.9 | 3.66 | 3.8 | 15900 |  | 51480 | 0.34 |  | 3.19 | 13.71 |  | 4.73
Live | TRANE | XV18 | 10153734 | HRCU-A-CB | 4TWV8049A1 |  | TEM8A0C48V41+TDR | N/A | 12.5 | 18 | 10 | TRUE | Singlezone Ducted, Centrally Ducted | TRUE | 65 | 77 | 66 | N/A | [6 empty] | 02/02/22 | Ingersoll Rand | 11900 | 42000 | 1 | 42700 | 1.0167 | 1 | 0.76 | 2.36 | 3.4 | 4.59 | 5.22 | 1 | 3.68 | 1 | 22410 | 35600 | 0.84762 | 36000 | 0.84309 | 2.56 | 2.36 | 4.48 | 2.57 | 4.42 | 0.84674 | 2.36 | 0.6413 | 23504 | 0.55962 |  | 27980 | 0.65527 | 3.62 |  | 4.28 | 1.9 | 0.36398 |  | 1.92 | 0.52174 | 13300 | 47500 | 48600 | 1 | 3.8 | 3.74 | 3.9 | 3.66 | 3.81 | 15900 |  | 51620 | 0.34 |  | 3.18 | 13.71 |  | 4.76
Live | TRANE | XV18 | 10153729 | HRCU-A-CB | 4TWV8048A1 |  | TEM8A0C60V51+TDR | N/A | 12.5 | 18 | 10 | TRUE | Singlezone Ducted, Centrally Ducted | TRUE | 63 | 76 | 64 | N/A | [6 empty] | 02/02/22 | Ingersoll Rand | 12100 | 44500 | 1 | 45200 | 1.0157 | 1 | 0.78 | 2.4 | 3.48 | 4.55 | 5.43 | 1 | 3.81 | 1 | 22630 | 36800 | 0.82697 | 37200 | 0.82301 | 2.58 | 2.4 | 4.56 | 2.57 | 4.49 | 0.82689 | 2.39 | 0.6273 | 23744 | 0.53357 |  | 28520 | 0.63097 | 3.64 |  | 4.36 | 1.91 | 0.35175 |  | 1.92 | 0.50394 | 14000 | 47500 | 48600 | 1.01 | 3.8 | 3.74 | 4.06 | 3.66 | 3.81 | 16800 |  | 51620 | 0.35 |  | 3.15 | 14.07 |  | 4.8
Live | TRANE | XV18 | 10153728 | HRCU-A-CB | 4TWV8048A1 |  | TEM8A0C48V41+TDR | N/A | 12.5 | 18 | 10 | TRUE | Singlezone Ducted, Centrally Ducted | TRUE | 60 | 75 | 62 | N/A | [6 empty] | 02/02/22 | Ingersoll Rand | 11900 | 42500 | 1 | 43400 | 1.0212 | 1 | 0.81 | 2.24 | 3.58 | 4.31 | 5.56 | 1 | 3.55 | 1 | 21310 | 34200 | 0.80471 | 35100 | 0.80876 | 2.62 | 2.24 | 4.61 | 2.38 | 4.47 | 0.80396 | 2.23 | 0.62817 | 21900 | 0.51529 |  | 26460 | 0.60968 | 3.68 |  | 4.4 | 1.74 | 0.31295 |  | 1.76 | 0.49577 | 13700 | 46500 | 47500 | 1.01 | 3.72 | 3.66 | 3.98 | 3.66 | 3.8 | 16400 |  | 50620 | 0.34 |  | 3.06 | 14.14 |  | 4.85
Live | TRANE | XV18 | 10153725 | HRCU-A-CB | 4TWV8037A1 |  | TEM8A0D48V41+TDR | N/A | 12.5 | 18 | 10 | TRUE | Singlezone Ducted, Centrally Ducted | TRUE | 62 | 76 | 62 | N/A | [6 empty] | 02/02/22 | Ingersoll Rand | 8400 | 31800 | 1 | 32200 | 1.0126 | 1 | 0.51 | 2.48 | 2.29 | 4.83 | 3.76 | 1 | 4.12 | 1 | 15930 | 25800 | 0.81132 | 26100 | 0.81056 | 1.77 | 2.48 | 3.08 | 2.64 | 3.05 | 0.81117 | 2.48 | 0.60194 | 16688 | 0.52478 |  | 20000 | 0.62112 | 2.52 |  | 2.98 | 1.94 | 0.51596 |  | 1.97 | 0.47816 | 9700 | 35800 | 36600 | 0.81 | 2.86 | 2.82 | 3.51 | 3.67 | 3.8 | 11590 |  | 39300 | 0.21 |  | 2.22 | 16.17 |  | 5.19
Live | TRANE | XV18 | 10153724 | HRCU-A-CB | 4TWV8037A1 |  | TEM8A0C48V41+TDR | N/A | 12.5 | 18 | 10 | TRUE | Singlezone Ducted, Centrally Ducted | TRUE | 62 | 76 | 63 | N/A | [6 empty] | 02/02/22 | Ingersoll Rand | 8200 | 31000 | 1 | 31500 | 1.0161 | 1 | 0.52 | 2.4 | 2.37 | 4.62 | 3.79 | 1 | 3.9 | 1 | 15600 | 25200 | 0.8129 | 25600 | 0.8127 | 1.78 | 2.4 | 3.12 | 2.57 | 3.08 | 0.81266 | 2.4 | 0.61538 | 16382 | 0.52845 |  | 19700 | 0.6254 | 2.52 |  | 2.98 | 1.91 | 0.50396 |  | 1.94 | 0.49744 | 9500 | 35600 | 36400 | 0.84 | 2.85 | 2.8 | 3.31 | 3.66 | 3.81 | 11490 |  | 38900 | 0.19 |  | 2.16 | 17.72 |  | 5.28
Live | TRANE | XV18 | 10153722 | HRCU-A-CB | 4TWV8037A1 |  | TEM8A0C42V41+TDR | N/A | 12.5 | 18 | 10 | TRUE | Singlezone Ducted, Centrally Ducted | TRUE | 61 | 76 | 61 | N/A | [6 empty] | 02/02/22 | Ingersoll Rand | 8300 | 31400 | 1 | 31600 | 1.0064 | 1 | 0.52 | 2.32 | 2.44 | 4.68 | 3.97 | 1 | 3.8 | 1 | 15490 | 25200 | 0.80255 | 25400 | 0.8038 | 1.82 | 2.32 | 3.2 | 2.49 | 3.18 | 0.80101 | 2.33 | 0.61316 | 16182 | 0.51535 |  | 19400 | 0.61392 | 2.58 |  | 3.06 | 1.84 | 0.46348 |  | 1.86 | 0.48947 | 9900 | 35600 | 36300 | 0.83 | 2.85 | 2.81 | 3.5 | 3.66 | 3.79 | 11790 |  | 38480 | 0.2 |  | 2.21 | 17.28 |  | 5.1
Live | TRANE | XV18 | 10153718 | HRCU-A-CB | 4TWV8036A1 |  | TEM8A0D48V41+TDR | N/A | 12.5 | 18 | 10 | TRUE | Singlezone Ducted, Centrally Ducted | TRUE | 62 | 77 | 63 | N/A | [6 empty] | 02/02/22 | Ingersoll Rand | 8300 | 31600 | 1 | 32000 | 1.0127 | 1 | 0.51 | 2.46 | 2.33 | 4.77 | 3.76 | 1 | 4.03 | 1 | 15930 | 25800 | 0.81646 | 26100 | 0.81563 | 1.78 | 2.46 | 3.11 | 2.62 | 3.07 | 0.81649 | 2.46 | 0.61042 | 16788 | 0.53127 |  | 20100 | 0.62813 | 2.52 |  | 3 | 1.95 | 0.51862 |  | 1.96 | 0.48635 | 9900 | 35400 | 36200 | 0.83 | 2.83 | 2.79 | 3.5 | 3.67 | 3.8 | 11790 |  | 38800 | 0.18 |  | 2.27 | 19.2 |  | 5.01
Live | TRANE | XV18 | 10153717 | HRCU-A-CB | 4TWV8036A1 |  | TEM8A0C48V41+TDR | N/A | 12.5 | 18 | 10 | TRUE | Singlezone Ducted, Centrally Ducted | TRUE | 64 | 77 | 64 | N/A | [6 empty] | 02/02/22 | Ingersoll Rand | 8000 | 31000 | 1 | 31300 | 1.0097 | 1 | 0.52 | 2.42 | 2.34 | 4.51 | 3.75 | 1 | 3.92 | 1 | 15820 | 25400 | 0.81935 | 25700 | 0.82109 | 1.78 | 2.42 | 3.11 | 2.6 | 3.08 | 0.82133 | 2.42 | 0.61735 | 16788 | 0.54155 |  | 20040 | 0.64026 | 2.52 |  | 3 | 1.95 | 0.52 |  | 1.96 | 0.5 | 10100 | 36200 | 37000 | 0.85 | 2.9 | 2.85 | 3.48 | 3.66 | 3.8 | 12260 |  | 39340 | 0.13 |  | 2.25 | 27.64 |  | 5.12
Live | TRANE | XV18 | 10153714 | HRCU-A-CB | 4TWV8036A1 |  | TEM8A0C36V31+TDR | N/A | 12.5 | 18 | 10 | TRUE | Singlezone Ducted, Centrally Ducted | TRUE | 63 | 77 | 63 | N/A | [6 empty] | 02/02/22 | Ingersoll Rand | 8200 | 31600 | 1 | 31800 | 1.0063 | 1 | 0.51 | 2.4 | 2.37 | 4.71 | 3.86 | 1 | 3.93 | 1 | 15930 | 25600 | 0.81013 | 25800 | 0.81132 | 1.8 | 2.4 | 3.16 | 2.59 | 3.13 | 0.81088 | 2.39 | 0.60814 | 16728 | 0.52937 |  | 20040 | 0.63019 | 2.56 |  | 3.02 | 1.92 | 0.49741 |  | 1.94 | 0.49364 | 10000 | 35200 | 35700 | 0.84 | 2.82 | 2.78 | 3.49 | 3.66 | 3.76 | 12060 |  | 38140 | 0.15 |  | 2.31 | 23.56 |  | 4.84
Live | TRANE | XV20i | 10153704 | HRCU-A-CB | 4TWV0048A1 |  | TEM8A0C60V51+TDR | N/A | 12.5 | 18 | 10 | TRUE | Singlezone Ducted, Centrally Ducted | TRUE | 63 | 76 | 64 | N/A | [6 empty] | 02/02/22 | Ingersoll Rand | 12200 | 43500 | 1 | 44000 | 1.0115 | 1 | 0.78 | 2.34 | 3.47 | 4.58 | 5.45 | 1 | 3.72 | 1 | 22520 | 36200 | 0.83218 | 36600 | 0.83182 | 2.61 | 2.34 | 4.57 | 2.53 | 4.53 | 0.83119 | 2.35 | 0.63172 | 23504 | 0.54032 |  | 28100 | 0.63864 | 3.68 |  | 4.38 | 1.87 | 0.34312 |  | 1.88 | 0.50538 | 13300 | 47000 | 48000 | 1 | 3.76 | 3.7 | 3.9 | 3.66 | 3.8 | 15900 |  | 51480 | 0.34 |  | 3.19 | 13.71 |  | 4.73
Live | TRANE | XV18 | 10153716 | HRCU-A-CB | 4TWV8036A1 |  | TEM8A0C42V41+TDR | N/A | 12.5 | 18 | 10 | TRUE | Singlezone Ducted, Centrally Ducted | TRUE | 62 | 77 | 63 | N/A | [6 empty] | 02/02/22 | Ingersoll Rand | 8200 | 31600 | 1 | 31800 | 1.0063 | 1 | 0.51 | 2.32 | 2.44 | 4.71 | 3.99 | 1 | 3.82 | 1 | 15820 | 25600 | 0.81013 | 25800 | 0.81132 | 1.84 | 2.32 | 3.25 | 2.52 | 3.23 | 0.80952 | 2.33 | 0.60995 | 16688 | 0.5281 |  | 19940 | 0.62704 | 2.62 |  | 3.12 | 1.87 | 0.46867 |  | 1.87 | 0.48953 | 10000 | 35400 | 35900 | 0.84 | 2.83 | 2.8 | 3.49 | 3.67 | 3.76 | 12060 |  | 38340 | 0.17 |  | 2.31 | 20.79 |  | 4.86
Live | TRANE | XV20i | 10153703 | HRCU-A-CB | 4TWV0048A1 |  | TEM8A0C48V41+TDR | N/A | 12.5 | 18 | 10 | TRUE | Singlezone Ducted, Centrally Ducted | TRUE | 65 | 77 | 66 | N/A | [6 empty] | 02/02/22 | Ingersoll Rand | 11900 | 42000 | 1 | 42700 | 1.0167 | 1 | 0.76 | 2.36 | 3.4 | 4.59 | 5.22 | 1 | 3.68 | 1 | 22410 | 35600 | 0.84762 | 36000 | 0.84309 | 2.56 | 2.36 | 4.48 | 2.57 | 4.42 | 0.84674 | 2.36 | 0.6413 | 23504 | 0.55962 |  | 27980 | 0.65527 | 3.62 |  | 4.28 | 1.9 | 0.36398 |  | 1.92 | 0.52174 | 13300 | 47500 | 48600 | 1 | 3.8 | 3.74 | 3.9 | 3.66 | 3.81 | 15900 |  | 51620 | 0.34 |  | 3.18 | 13.71 |  | 4.76
Live | TRANE | XV20i | 101537 | HRCU-A-CB | 4TWV0036A1 |  | TEM8A0D48V41+TDR | N/A | 13 | 19.5 | 10 | TRUE | Singlezone Ducted, Centrally Ducted | TRUE | 62 | 76 | 62 | N/A | [6 empty] | 02/02/22 | Ingersoll Rand | 8400 | 31800 | 1 | 32200 | 1.0126 | 1 | 0.51 | 2.48 | 2.29 | 4.83 | 3.76 | 1 | 4.12 | 1 | 15930 | 25800 | 0.81132 | 26100 | 0.81056 | 1.77 | 2.48 | 3.08 | 2.64 | 3.05 | 0.81117 | 2.48 | 0.60194 | 16688 | 0.52478 |  | 20000 | 0.62112 | 2.52 |  | 2.98 | 1.94 | 0.51596 |  | 1.97 | 0.47816 | 9700 | 35800 | 36600 | 0.81 | 2.75 | 2.71 | 3.51 | 3.82 | 3.96 | 11590 |  | 39300 | 0.21 |  | 2.22 | 16.17 |  | 5.19
Live | TRANE | XV20i | 10153698 | HRCU-A-CB | 4TWV0036A1 |  | TEM8A0C42V41+TDR | N/A | 13 | 20 | 10 | TRUE | Singlezone Ducted, Centrally Ducted | TRUE | 61 | 76 | 61 | N/A | [6 empty] | 02/02/22 | Ingersoll Rand | 8300 | 31400 | 1 | 31600 | 1.0064 | 1 | 0.52 | 2.32 | 2.44 | 4.68 | 3.97 | 1 | 3.8 | 1 | 15490 | 25200 | 0.80255 | 25400 | 0.8038 | 1.82 | 2.32 | 3.2 | 2.49 | 3.18 | 0.80101 | 2.33 | 0.61316 | 16182 | 0.51535 |  | 19400 | 0.61392 | 2.58 |  | 3.06 | 1.84 | 0.46348 |  | 1.86 | 0.48947 | 9900 | 35600 | 36300 | 0.83 | 2.74 | 2.7 | 3.5 | 3.81 | 3.94 | 11790 |  | 38480 | 0.2 |  | 2.22 | 17.28 |  | 5.08
Live | TRANE | XV20i | 10153699 | HRCU-A-CB | 4TWV0036A1 |  | TEM8A0C48V41+TDR | N/A | 13 | 20 | 10 | TRUE | Singlezone Ducted, Centrally Ducted | TRUE | 62 | 76 | 63 | N/A | [6 empty] | 02/02/22 | Ingersoll Rand | 8200 | 31000 | 1 | 31500 | 1.0161 | 1 | 0.52 | 2.4 | 2.37 | 4.62 | 3.79 | 1 | 3.9 | 1 | 15600 | 25200 | 0.8129 | 25600 | 0.8127 | 1.78 | 2.4 | 3.12 | 2.57 | 3.08 | 0.81266 | 2.4 | 0.61538 | 16382 | 0.52845 |  | 19700 | 0.6254 | 2.52 |  | 2.98 | 1.91 | 0.50396 |  | 1.94 | 0.49744 | 9500 | 35600 | 36400 | 0.84 | 2.74 | 2.69 | 3.31 | 3.81 | 3.97 | 11490 |  | 38900 | 0.19 |  | 2.17 | 17.72 |  | 5.25
Live | AMERICAN STANDARD | Platinum 18 | 10153464 | HRCU-A-CB | 4A6V8048A1 |  | TEM8A0C60V51+TDR | N/A | 12.5 | 18 | 10 | FALSE | Singlezone Ducted, Centrally Ducted | TRUE | 63 | 76 | 64 | N/A | [6 empty] | 02/02/22 | Ingersoll Rand | 12100 | 44500 | 1 | 45200 | 1.0157 | 1 | 0.78 | 2.4 | 3.48 | 4.55 | 5.43 | 1 | 3.81 | 1 | 22630 | 36800 | 0.82697 | 37200 | 0.82301 | 2.58 | 2.4 | 4.56 | 2.57 | 4.49 | 0.82689 | 2.39 | 0.6273 | 23744 | 0.53357 |  | 28520 | 0.63097 | 3.64 |  | 4.36 | 1.91 | 0.35175 |  | 1.92 | 0.50394 | 14000 | 47500 | 48600 | 1.01 | 3.8 | 3.74 | 4.06 | 3.66 | 3.81 | 16800 |  | 51620 | 0.35 |  | 3.15 | 14.07 |  | 4.8
Live | AMERICAN STANDARD | Platinum 18 | 10153469 | HRCU-A-CB | 4A6V8049A1 |  | TEM8A0C60V51+TDR | N/A | 12.5 | 18 | 10 | FALSE | Singlezone Ducted, Centrally Ducted | TRUE | 63 | 76 | 64 | N/A | [6 empty] | 02/02/22 | Ingersoll Rand | 12200 | 43500 | 1 | 44000 | 1.0115 | 1 | 0.78 | 2.34 | 3.47 | 4.58 | 5.45 | 1 | 3.72 | 1 | 22520 | 36200 | 0.83218 | 36600 | 0.83182 | 2.61 | 2.34 | 4.57 | 2.53 | 4.53 | 0.83119 | 2.35 | 0.63172 | 23504 | 0.54032 |  | 28100 | 0.63864 | 3.68 |  | 4.38 | 1.87 | 0.34312 |  | 1.88 | 0.50538 | 13300 | 47000 | 48000 | 1 | 3.76 | 3.7 | 3.9 | 3.66 | 3.8 | 15900 |  | 51480 | 0.34 |  | 3.19 | 13.71 |  | 4.73
Live | AMERICAN STANDARD | Platinum 18 | 10153468 | HRCU-A-CB | 4A6V8049A1 |  | TEM8A0C48V41+TDR | N/A | 12.5 | 18 | 10 | FALSE | Singlezone Ducted, Centrally Ducted | TRUE | 65 | 77 | 66 | N/A | [6 empty] | 02/02/22 | Ingersoll Rand | 11900 | 42000 | 1 | 42700 | 1.0167 | 1 | 0.76 | 2.36 | 3.4 | 4.59 | 5.22 | 1 | 3.68 | 1 | 22410 | 35600 | 0.84762 | 36000 | 0.84309 | 2.56 | 2.36 | 4.48 | 2.57 | 4.42 | 0.84674 | 2.36 | 0.6413 | 23504 | 0.55962 |  | 27980 | 0.65527 | 3.62 |  | 4.28 | 1.9 | 0.36398 |  | 1.92 | 0.52174 | 13300 | 47500 | 48600 | 1 | 3.8 | 3.74 | 3.9 | 3.66 | 3.81 | 15900 |  | 51620 | 0.34 |  | 3.18 | 13.71 |  | 4.76
Live | AMERICAN STANDARD | Platinum 18 | 10153463 | HRCU-A-CB | 4A6V8048A1 |  | TEM8A0C48V41+TDR | N/A | 12.5 | 18 | 10 | FALSE | Singlezone Ducted, Centrally Ducted | TRUE | 60 | 75 | 62 | N/A | [6 empty] | 02/02/22 | Ingersoll Rand | 11900 | 42500 | 1 | 43400 | 1.0212 | 1 | 0.81 | 2.24 | 3.58 | 4.31 | 5.56 | 1 | 3.55 | 1 | 21310 | 34200 | 0.80471 | 35100 | 0.80876 | 2.62 | 2.24 | 4.61 | 2.38 | 4.47 | 0.80396 | 2.23 | 0.62817 | 21900 | 0.51529 |  | 26460 | 0.60968 | 3.68 |  | 4.4 | 1.74 | 0.31295 |  | 1.76 | 0.49577 | 13700 | 46500 | 47500 | 1.01 | 3.72 | 3.66 | 3.98 | 3.66 | 3.8 | 16400 |  | 50620 | 0.34 |  | 3.06 | 14.14 |  | 4.85
Live | AMERICAN STANDARD | Platinum 18 | 1015346 | HRCU-A-CB | 4A6V8037A1 |  | TEM8A0C48V41+TDR | N/A | 12.5 | 18 | 10 | FALSE | Singlezone Ducted, Centrally Ducted | TRUE | 62 | 76 | 63 | N/A | [6 empty] | 02/02/22 | Ingersoll Rand | 8200 | 31000 | 1 | 31500 | 1.0161 | 1 | 0.52 | 2.4 | 2.37 | 4.62 | 3.79 | 1 | 3.9 | 1 | 15600 | 25200 | 0.8129 | 25600 | 0.8127 | 1.78 | 2.4 | 3.12 | 2.57 | 3.08 | 0.81266 | 2.4 | 0.61538 | 16382 | 0.52845 |  | 19700 | 0.6254 | 2.52 |  | 2.98 | 1.91 | 0.50396 |  | 1.94 | 0.49744 | 9500 | 35600 | 36400 | 0.84 | 2.85 | 2.8 | 3.31 | 3.66 | 3.81 | 11490 |  | 38900 | 0.19 |  | 2.16 | 17.72 |  | 5.28
Live | AMERICAN STANDARD | Platinum 18 | 10153461 | HRCU-A-CB | 4A6V8037A1 |  | TEM8A0D48V41+TDR | N/A | 12.5 | 18 | 10 | FALSE | Singlezone Ducted, Centrally Ducted | TRUE | 62 | 76 | 62 | N/A | [6 empty] | 02/02/22 | Ingersoll Rand | 8400 | 31800 | 1 | 32200 | 1.0126 | 1 | 0.51 | 2.48 | 2.29 | 4.83 | 3.76 | 1 | 4.12 | 1 | 15930 | 25800 | 0.81132 | 26100 | 0.81056 | 1.77 | 2.48 | 3.08 | 2.64 | 3.05 | 0.81117 | 2.48 | 0.60194 | 16688 | 0.52478 |  | 20000 | 0.62112 | 2.52 |  | 2.98 | 1.94 | 0.51596 |  | 1.97 | 0.47816 | 9700 | 35800 | 36600 | 0.81 | 2.86 | 2.82 | 3.51 | 3.67 | 3.8 | 11590 |  | 39300 | 0.21 |  | 2.22 | 16.17 |  | 5.19
Live | AMERICAN STANDARD | Platinum 18 | 10153459 | HRCU-A-CB | 4A6V8037A1 |  | TEM8A0C42V41+TDR | N/A | 12.5 | 18 | 10 | FALSE | Singlezone Ducted, Centrally Ducted | TRUE | 61 | 76 | 61 | N/A | [6 empty] | 02/02/22 | Ingersoll Rand | 8300 | 31400 | 1 | 31600 | 1.0064 | 1 | 0.52 | 2.32 | 2.44 | 4.68 | 3.97 | 1 | 3.8 | 1 | 15490 | 25200 | 0.80255 | 25400 | 0.8038 | 1.82 | 2.32 | 3.2 | 2.49 | 3.18 | 0.80101 | 2.33 | 0.61316 | 16182 | 0.51535 |  | 19400 | 0.61392 | 2.58 |  | 3.06 | 1.84 | 0.46348 |  | 1.86 | 0.48947 | 9900 | 35600 | 36300 | 0.83 | 2.85 | 2.81 | 3.5 | 3.66 | 3.79 | 11790 |  | 38480 | 0.2 |  | 2.21 | 17.28 |  | 5.1
Live | AMERICAN STANDARD | Platinum 18 | 10153456 | HRCU-A-CB | 4A6V8036A1 |  | TEM8A0D48V41+TDR | N/A | 12.5 | 18 | 10 | FALSE | Singlezone Ducted, Centrally Ducted | TRUE | 62 | 77 | 63 | N/A | [6 empty] | 02/02/22 | Ingersoll Rand | 8300 | 31600 | 1 | 32000 | 1.0127 | 1 | 0.51 | 2.46 | 2.33 | 4.77 | 3.76 | 1 | 4.03 | 1 | 15930 | 25800 | 0.81646 | 26100 | 0.81563 | 1.78 | 2.46 | 3.11 | 2.62 | 3.07 | 0.81649 | 2.46 | 0.61042 | 16788 | 0.53127 |  | 20100 | 0.62813 | 2.52 |  | 3 | 1.95 | 0.51862 |  | 1.96 | 0.48635 | 9900 | 35400 | 36200 | 0.83 | 2.83 | 2.79 | 3.5 | 3.67 | 3.8 | 11790 |  | 38800 | 0.18 |  | 2.27 | 19.2 |  | 5.01
Live | AMERICAN STANDARD | Platinum 18 | 10153455 | HRCU-A-CB | 4A6V8036A1 |  | TEM8A0C48V41+TDR | N/A | 12.5 | 18 | 10 | FALSE | Singlezone Ducted, Centrally Ducted | TRUE | 64 | 77 | 64 | N/A | [6 empty] | 02/02/22 | Ingersoll Rand | 8000 | 31000 | 1 | 31300 | 1.0097 | 1 | 0.52 | 2.42 | 2.34 | 4.51 | 3.75 | 1 | 3.92 | 1 | 15820 | 25400 | 0.81935 | 25700 | 0.82109 | 1.78 | 2.42 | 3.11 | 2.6 | 3.08 | 0.82133 | 2.42 | 0.61735 | 16788 | 0.54155 |  | 20040 | 0.64026 | 2.52 |  | 3 | 1.95 | 0.52 |  | 1.96 | 0.5 | 10100 | 36200 | 37000 | 0.85 | 2.9 | 2.85 | 3.48 | 3.66 | 3.8 | 12260 |  | 39340 | 0.13 |  | 2.25 | 27.64 |  | 5.12
Live | AMERICAN STANDARD | Platinum 18 | 10153454 | HRCU-A-CB | 4A6V8036A1 |  | TEM8A0C42V41+TDR | N/A | 12.5 | 18 | 10 | FALSE | Singlezone Ducted, Centrally Ducted | TRUE | 62 | 77 | 63 | N/A | [6 empty] | 02/02/22 | Ingersoll Rand | 8200 | 31600 | 1 | 31800 | 1.0063 | 1 | 0.51 | 2.32 | 2.44 | 4.71 | 3.99 | 1 | 3.82 | 1 | 15820 | 25600 | 0.81013 | 25800 | 0.81132 | 1.84 | 2.32 | 3.25 | 2.52 | 3.23 | 0.80952 | 2.33 | 0.60995 | 16688 | 0.5281 |  | 19940 | 0.62704 | 2.62 |  | 3.12 | 1.87 | 0.46867 |  | 1.87 | 0.48953 | 10000 | 35400 | 35900 | 0.84 | 2.83 | 2.8 | 3.49 | 3.67 | 3.76 | 12060 |  | 38340 | 0.17 |  | 2.31 | 20.79 |  | 4.86
Live | AMERICAN STANDARD | Platinum 18 | 10153453 | HRCU-A-CB | 4A6V8036A1 |  | TEM8A0C36V31+TDR | N/A | 12.5 | 18 | 10 | FALSE | Singlezone Ducted, Centrally Ducted | TRUE | 63 | 77 | 63 | N/A | [6 empty] | 02/02/22 | Ingersoll Rand | 8200 | 31600 | 1 | 31800 | 1.0063 | 1 | 0.51 | 2.4 | 2.37 | 4.71 | 3.86 | 1 | 3.93 | 1 | 15930 | 25600 | 0.81013 | 25800 | 0.81132 | 1.8 | 2.4 | 3.16 | 2.59 | 3.13 | 0.81088 | 2.39 | 0.60814 | 16728 | 0.52937 |  | 20040 | 0.63019 | 2.56 |  | 3.02 | 1.92 | 0.49741 |  | 1.94 | 0.49364 | 10000 | 35200 | 35700 | 0.84 | 2.82 | 2.78 | 3.49 | 3.66 | 3.76 | 12060 |  | 38140 | 0.15 |  | 2.31 | 23.56 |  | 4.84
Live | AMERICAN STANDARD | Platinum 20 | 10153445 | HRCU-A-CB | 4A6V0048A1 |  | TEM8A0C60V51+TDR | N/A | 12.5 | 18 | 10 | FALSE | Singlezone Ducted, Centrally Ducted | TRUE | 63 | 76 | 64 | N/A | [6 empty] | 02/02/22 | Ingersoll Rand | 12200 | 43500 | 1 | 44000 | 1.0115 | 1 | 0.78 | 2.34 | 3.47 | 4.58 | 5.45 | 1 | 3.72 | 1 | 22520 | 36200 | 0.83218 | 36600 | 0.83182 | 2.61 | 2.34 | 4.57 | 2.53 | 4.53 | 0.83119 | 2.35 | 0.63172 | 23504 | 0.54032 |  | 28100 | 0.63864 | 3.68 |  | 4.38 | 1.87 | 0.34312 |  | 1.88 | 0.50538 | 13300 | 47000 | 48000 | 1 | 3.76 | 3.7 | 3.9 | 3.66 | 3.8 | 15900 |  | 51480 | 0.34 |  | 3.19 | 13.71 |  | 4.73
Live | AMERICAN STANDARD | Platinum 20 | 10153444 | HRCU-A-CB | 4A6V0048A1 |  | TEM8A0C48V41+TDR | N/A | 12.5 | 18 | 10 | FALSE | Singlezone Ducted, Centrally Ducted | TRUE | 65 | 77 | 66 | N/A | [6 empty] | 02/02/22 | Ingersoll Rand | 11900 | 42000 | 1 | 42700 | 1.0167 | 1 | 0.76 | 2.36 | 3.4 | 4.59 | 5.22 | 1 | 3.68 | 1 | 22410 | 35600 | 0.84762 | 36000 | 0.84309 | 2.56 | 2.36 | 4.48 | 2.57 | 4.42 | 0.84674 | 2.36 | 0.6413 | 23504 | 0.55962 |  | 27980 | 0.65527 | 3.62 |  | 4.28 | 1.9 | 0.36398 |  | 1.92 | 0.52174 | 13300 | 47500 | 48600 | 1 | 3.8 | 3.74 | 3.9 | 3.66 | 3.81 | 15900 |  | 51620 | 0.34 |  | 3.18 | 13.71 |  | 4.76
Live | AMERICAN STANDARD | Platinum 20 | 10153442 | HRCU-A-CB | 4A6V0036A1 |  | TEM8A0D48V41+TDR | N/A | 13 | 19.5 | 10 | FALSE | Singlezone Ducted, Centrally Ducted | TRUE | 62 | 76 | 62 | N/A | [6 empty] | 02/02/22 | Ingersoll Rand | 8400 | 31800 | 1 | 32200 | 1.0126 | 1 | 0.51 | 2.48 | 2.29 | 4.83 | 3.76 | 1 | 4.12 | 1 | 15930 | 25800 | 0.81132 | 26100 | 0.81056 | 1.77 | 2.48 | 3.08 | 2.64 | 3.05 | 0.81117 | 2.48 | 0.60194 | 16688 | 0.52478 |  | 20000 | 0.62112 | 2.52 |  | 2.98 | 1.94 | 0.51596 |  | 1.97 | 0.47816 | 9700 | 35800 | 36600 | 0.81 | 2.75 | 2.71 | 3.51 | 3.82 | 3.96 | 11590 |  | 39300 | 0.21 |  | 2.22 | 16.17 |  | 5.19
Live | AMERICAN STANDARD | Platinum 20 | 10153441 | HRCU-A-CB | 4A6V0036A1 |  | TEM8A0C48V41+TDR | N/A | 13 | 20 | 10 | FALSE | Singlezone Ducted, Centrally Ducted | TRUE | 62 | 76 | 63 | N/A | [6 empty] | 02/02/22 | Ingersoll Rand | 8200 | 31000 | 1 | 31500 | 1.0161 | 1 | 0.52 | 2.4 | 2.37 | 4.62 | 3.79 | 1 | 3.9 | 1 | 15600 | 25200 | 0.8129 | 25600 | 0.8127 | 1.78 | 2.4 | 3.12 | 2.57 | 3.08 | 0.81266 | 2.4 | 0.61538 | 16382 | 0.52845 |  | 19700 | 0.6254 | 2.52 |  | 2.98 | 1.91 | 0.50396 |  | 1.94 | 0.49744 | 9500 | 35600 | 36400 | 0.84 | 2.74 | 2.69 | 3.31 | 3.81 | 3.97 | 11490 |  | 38900 | 0.19 |  | 2.17 | 17.72 |  | 5.25
Live | AMERICAN STANDARD | Platinum 20 | 1015344 | HRCU-A-CB | 4A6V0036A1 |  | TEM8A0C42V41+TDR | N/A | 13 | 20 | 10 | FALSE | Singlezone Ducted, Centrally Ducted | TRUE | 61 | 76 | 61 | N/A | [6 empty] | 02/02/22 | Ingersoll Rand | 8300 | 31400 | 1 | 31600 | 1.0064 | 1 | 0.52 | 2.32 | 2.44 | 4.68 | 3.97 | 1 | 3.8 | 1 | 15490 | 25200 | 0.80255 | 25400 | 0.8038 | 1.82 | 2.32 | 3.2 | 2.49 | 3.18 | 0.80101 | 2.33 | 0.61316 | 16182 | 0.51535 |  | 19400 | 0.61392 | 2.58 |  | 3.06 | 1.84 | 0.46348 |  | 1.86 | 0.48947 | 9900 | 35600 | 36300 | 0.83 | 2.74 | 2.7 | 3.5 | 3.81 | 3.94 | 11790 |  | 38480 | 0.2 |  | 2.22 | 17.28 |  | 5.08
Live | TRANE | XV18 | 10093515 | HRCU-A-CB | 4TWV8049A1 |  | TAM9A0C60V51 | N/A | 12.5 | 18 | 10 | TRUE | Singlezone Ducted, Centrally Ducted | TRUE | 65 | 77 | 68 | N/A | [6 empty] | 02/02/22 | Ingersoll Rand | 12000 | 41000 | 1 | 42700 | 1.0415 | 1 | 0.78 | 2.26 | 3.56 | 4.51 | 5.32 | 1 | 3.52 | 1 | 22630 | 35600 | 0.86829 | 36100 | 0.84543 | 2.65 | 2.26 | 4.67 | 2.5 | 4.62 | 0.86842 | 2.27 | 0.64489 | 23644 | 0.57668 |  | 28140 | 0.65902 | 3.74 |  | 4.46 | 1.85 | 0.34774 |  | 1.85 | 0.52557 | 13100 | 47000 | 48000 | 1.01 | 3.76 | 3.7 | 3.8 | 3.66 | 3.8 | 15700 |  | 50960 | 0.34 |  | 3.15 | 13.53 |  | 4.74
Live | TRANE | XV18 | 10093512 | HRCU-A-CB | 4TWV8048A1 |  | TAM9A0C60V51 | N/A | 12.5 | 18 | 10 | TRUE | Singlezone Ducted, Centrally Ducted | TRUE | 66 | 78 | 69 | N/A | [6 empty] | 02/02/22 | Ingersoll Rand | 11900 | 41500 | 1 | 43300 | 1.0434 | 1 | 0.77 | 2.32 | 3.52 | 4.53 | 5.24 | 1 | 3.61 | 1 | 22850 | 36200 | 0.87229 | 36600 | 0.84527 | 2.62 | 2.32 | 4.64 | 2.56 | 4.57 | 0.87214 | 2.31 | 0.63989 | 24150 | 0.58193 |  | 28680 | 0.66236 | 3.72 |  | 4.42 | 1.9 | 0.3626 |  | 1.9 | 0.52632 | 13900 | 47000 | 48000 | 1.01 | 3.76 | 3.7 | 4.03 | 3.66 | 3.8 | 16600 |  | 51480 | 0.34 |  | 3.15 | 14.31 |  | 4.79
Live | TRANE | XV18 | 10093509 | HRCU-A-CB | 4TWV8037A1 |  | TAM9A0C42V41 | N/A | 12.5 | 18 | 10 | TRUE | Singlezone Ducted, Centrally Ducted | TRUE | 62 | 77 | 63 | N/A | [6 empty] | 02/02/22 | Ingersoll Rand | 8400 | 30800 | 1 | 31200 | 1.013 | 1 | 0.51 | 2.2 | 2.53 | 4.83 | 4.1 | 1 | 3.61 | 1 | 15600 | 24800 | 0.80519 | 25200 | 0.80769 | 1.9 | 2.2 | 3.36 | 2.41 | 3.3 | 0.80488 | 2.2 | 0.60942 | 16242 | 0.52734 |  | 19440 | 0.62308 | 2.7 |  | 3.22 | 1.76 | 0.42927 |  | 1.77 | 0.4903 | 10300 | 35800 | 36600 | 0.81 | 2.86 | 2.82 | 3.73 | 3.67 | 3.8 | 12360 |  | 39820 | 0.18 |  | 2.22 | 20.12 |  | 5.26
Live | TRANE | XV18 | 10093508 | HRCU-A-CB | 4TWV8037A1 |  | TAM9A0C36V31 | N/A | 13 | 18 | 10 | TRUE | Singlezone Ducted, Centrally Ducted | TRUE | 60 | 76 | 60 | N/A | [6 empty] | 02/02/22 | Ingersoll Rand | 8500 | 32800 | 1 | 32800 | 1 | 1 | 0.52 | 2.38 | 2.43 | 4.79 | 4.04 | 1 | 3.96 | 1 | 15820 | 25800 | 0.78659 | 26100 | 0.79573 | 1.83 | 2.38 | 3.22 | 2.53 | 3.18 | 0.78713 | 2.38 | 0.60101 | 16448 | 0.50146 |  | 19860 | 0.60549 | 2.58 |  | 3.08 | 1.87 | 0.46287 |  | 1.89 | 0.47727 | 10200 | 35000 | 35900 | 0.81 | 2.69 | 2.64 | 3.69 | 3.81 | 3.99 | 12260 |  | 39440 | 0.18 |  | 2.21 | 19.96 |  | 5.23
Live | TRANE | XV18 | 10093507 | HRCU-A-CB | 4TWV8037A1 |  | TAM9A0B30V31 | N/A | 13 | 18 | 10 | TRUE | Singlezone Ducted, Centrally Ducted | TRUE | 60 | 76 | 62 | N/A | [6 empty] | 02/02/22 | Ingersoll Rand | 8600 | 32600 | 1 | 33200 | 1.0184 | 1 | 0.54 | 2.42 | 2.44 | 4.67 | 3.95 | 1 | 3.99 | 1 | 16040 | 26200 | 0.80368 | 26600 | 0.8012 | 1.82 | 2.42 | 3.22 | 2.58 | 3.17 | 0.80253 | 2.42 | 0.60652 | 16748 | 0.51374 |  | 20220 | 0.60904 | 2.58 |  | 3.08 | 1.9 | 0.48101 |  | 1.92 | 0.4812 | 10300 | 35400 | 36200 | 0.81 | 2.72 | 2.68 | 3.73 | 3.81 | 3.96 | 12360 |  | 38800 | 0.19 |  | 2.25 | 19.07 |  | 5.05
Live | TRANE | XV18 | 1009351 | HRCU-A-CB | 4TWV8048A1 |  | TAM9A0C42V41 | N/A | 12.5 | 18 | 10 | TRUE | Singlezone Ducted, Centrally Ducted | TRUE | 66 | 79 | 69 | N/A | [6 empty] | 02/02/22 | Ingersoll Rand | 12300 | 41500 | 1 | 43200 | 1.041 | 1 | 0.76 | 2.14 | 3.74 | 4.74 | 5.68 | 1 | 3.39 | 1 | 23290 | 36200 | 0.87229 | 36600 | 0.84722 | 2.81 | 2.14 | 5 | 2.43 | 4.96 | 0.87324 | 2.15 | 0.63422 | 24456 | 0.5893 |  | 28920 | 0.66944 | 4.04 |  | 4.8 | 1.77 | 0.31162 |  | 1.77 | 0.52212 | 14100 | 46500 | 47600 | 1 | 3.72 | 3.66 | 4.13 | 3.66 | 3.81 | 16630 |  | 51140 | 0.34 |  | 3.18 | 14.33 |  | 4.71
Live | TRANE | XV18 | 10093506 | HRCU-A-CB | 4TWV8036A1 |  | TAM9A0C42V41 | N/A | 12.5 | 18 | 10 | TRUE | Singlezone Ducted, Centrally Ducted | TRUE | 64 | 77 | 66 | N/A | [6 empty] | 02/02/22 | Ingersoll Rand | 8400 | 30000 | 1 | 31200 | 1.04 | 1 | 0.51 | 2.22 | 2.54 | 4.83 | 3.96 | 1 | 3.6 | 1 | 16040 | 25400 | 0.84667 | 25700 | 0.82372 | 1.91 | 2.22 | 3.39 | 2.46 | 3.35 | 0.84596 | 2.22 | 0.61667 | 16894 | 0.56313 |  | 20040 | 0.64231 | 2.72 |  | 3.24 | 1.82 | 0.4596 |  | 1.81 | 0.50278 | 10100 | 35800 | 36600 | 0.84 | 2.86 | 2.82 | 3.52 | 3.67 | 3.8 | 12260 |  | 39300 | 0.14 |  | 2.27 | 25.66 |  | 5.07
Live | TRANE | XV18 | 10093505 | HRCU-A-CB | 4TWV8036A1 |  | TAM9A0C36V31 | N/A | 13 | 18 | 10 | TRUE | Singlezone Ducted, Centrally Ducted | TRUE | 63 | 77 | 63 | N/A | [6 empty] | 02/02/22 | Ingersoll Rand | 8300 | 32200 | 1 | 32500 | 1.0093 | 1 | 0.52 | 2.36 | 2.45 | 4.68 | 4 | 1 | 3.89 | 1 | 16260 | 26200 | 0.81366 | 26400 | 0.81231 | 1.85 | 2.36 | 3.27 | 2.58 | 3.25 | 0.8125 | 2.37 | 0.60925 | 17134 | 0.53211 |  | 20500 | 0.63077 | 2.64 |  | 3.14 | 1.9 | 0.475 |  | 1.91 | 0.491 | 9900 | 35000 | 35500 | 0.84 | 2.69 | 2.66 | 3.45 | 3.81 | 3.91 | 11960 |  | 38620 | 0.15 |  | 2.28 | 23.37 |  | 4.96
Live | TRANE | XV18 | 10093504 | HRCU-A-CB | 4TWV8036A1 |  | TAM9A0B30V31 | N/A | 12.5 | 18 | 10 | TRUE | Singlezone Ducted, Centrally Ducted | TRUE | 63 | 77 | 64 | N/A | [6 empty] | 02/02/22 | Ingersoll Rand | 8400 | 32000 | 1 | 32700 | 1.0219 | 1 | 0.53 | 2.4 | 2.47 | 4.64 | 3.91 | 1 | 3.88 | 1 | 16370 | 26600 | 0.83125 | 26800 | 0.81957 | 1.84 | 2.4 | 3.27 | 2.61 | 3.25 | 0.8312 | 2.4 | 0.61856 | 17340 | 0.54187 |  | 20760 | 0.63486 | 2.6 |  | 3.12 | 1.95 | 0.49872 |  | 1.95 | 0.50258 | 10000 | 34400 | 35000 | 0.85 | 2.75 | 2.72 | 3.45 | 3.67 | 3.77 | 12160 |  | 38020 | 0.17 |  | 2.3 | 20.96 |  | 4.84
Live | TRANE | XV20i | 100935 | HRCU-A-CB | 4TWV0048A1 |  | TAM9A0C60V51 | N/A | 12.5 | 19.5 | 10 | TRUE | Singlezone Ducted, Centrally Ducted | TRUE | 65 | 77 | 65 | N/A | [6 empty] | 02/02/22 | Ingersoll Rand | 12000 | 43000 | 1 | 42700 | 0.99302 | 1 | 0.78 | 2.26 | 3.56 | 4.51 | 5.58 | 1 | 3.52 | 1 | 22630 | 35600 | 0.82791 | 36100 | 0.84543 | 2.65 | 2.26 | 4.67 | 2.5 | 4.62 | 0.82796 | 2.27 | 0.64489 | 23644 | 0.54986 |  | 28140 | 0.65902 | 3.74 |  | 4.46 | 1.85 | 0.33154 |  | 1.85 | 0.52557 | 13100 | 46500 | 47500 | 1.01 | 3.72 | 3.66 | 3.8 | 3.66 | 3.8 | 15700 |  | 50980 | 0.34 |  | 3.15 | 13.53 |  | 4.74
Live | TRANE | XV18 | 10093503 | HRCU-A-CB | 4TWV8024A1 |  | TAM9A0C36V31 | N/A | 13 | 18 | 10 | TRUE | Singlezone Ducted, Centrally Ducted | TRUE | 60 | 75 | 60 | N/A | [6 empty] | 02/02/22 | Ingersoll Rand | 8000 | 21000 | 1 | 21100 | 1.0048 | 1 | 0.54 | 2.52 | 1.52 | 4.34 | 2.44 | 1 | 4.07 | 1 | 11320 | 16900 | 0.80476 | 16900 | 0.80095 | 1.23 | 2.52 | 1.96 | 2.7 | 1.97 | 0.80738 | 2.53 | 0.62162 | 10830 | 0.51571 |  | 12780 | 0.60569 | 1.64 |  | 1.9 | 1.94 | 0.79508 |  | 1.97 | 0.48403 | 8100 | 24000 | 24100 | 0.8 | 1.85 | 1.84 | 2.97 | 3.8 | 3.84 | 9720 |  | 26280 | 0.14 |  | 1.45 | 20.35 |  | 5.31
Live | TRANE | XV20i | 10093497 | HRCU-A-CB | 4TWV0036A1 |  | TAM9A0C42V41 | N/A | 13.5 | 21 | 10 | TRUE | Singlezone Ducted, Centrally Ducted | TRUE | 62 | 77 | 57 | N/A | [6 empty] | 02/02/22 | Ingersoll Rand | 8400 | 33600 | 1 | 31200 | 0.92857 | 1 | 0.51 | 2.2 | 2.53 | 4.83 | 4.48 | 1 | 3.61 | 1 | 15600 | 24800 | 0.7381 | 25200 | 0.80769 | 1.9 | 2.2 | 3.36 | 2.41 | 3.3 | 0.73661 | 2.2 | 0.60942 | 16242 | 0.48339 |  | 19440 | 0.62308 | 2.7 |  | 3.22 | 1.76 | 0.39286 |  | 1.77 | 0.4903 | 10300 | 35600 | 36400 | 0.81 | 2.64 | 2.59 | 3.73 | 3.95 | 4.12 | 12360 |  | 39780 | 0.18 |  | 2.23 | 20.12 |  | 5.23
Live | TRANE | XV20i | 10093496 | HRCU-A-CB | 4TWV0036A1 |  | TAM9A0C36V31 | N/A | 13.5 | 19.75 | 10 | TRUE | Singlezone Ducted, Centrally Ducted | TRUE | 57 | 74 | 56 | N/A | [6 empty] | 02/02/22 | Ingersoll Rand | 8500 | 33400 | 1 | 32800 | 0.98204 | 1 | 0.52 | 2.32 | 2.43 | 4.79 | 4.22 | 1 | 3.96 | 1 | 15160 | 25200 | 0.75449 | 25500 | 0.77744 | 1.83 | 2.32 | 3.22 | 2.43 | 3.18 | 0.75355 | 2.32 | 0.58586 | 15596 | 0.46695 |  | 19020 | 0.57988 | 2.58 |  | 3.08 | 1.77 | 0.41943 |  | 1.81 | 0.45707 | 10200 | 35000 | 35900 | 0.81 | 2.59 | 2.55 | 3.69 | 3.96 | 4.13 | 12260 |  | 38500 | 0.18 |  | 2.16 | 19.96 |  | 5.22
Live | TRANE | XV20i | 10093495 | HRCU-A-CB | 4TWV0036A1 |  | TAM9A0B30V31 | N/A | 13 | 20 | 10 | TRUE | Singlezone Ducted, Centrally Ducted | TRUE | 60 | 76 | 62 | N/A | [6 empty] | 02/02/22 | Ingersoll Rand | 8600 | 32600 | 1 | 33200 | 1.0184 | 1 | 0.54 | 2.42 | 2.44 | 4.67 | 3.95 | 1 | 3.99 | 1 | 16040 | 26200 | 0.80368 | 26600 | 0.8012 | 1.82 | 2.42 | 3.22 | 2.58 | 3.17 | 0.80253 | 2.42 | 0.60652 | 16748 | 0.51374 |  | 20220 | 0.60904 | 2.58 |  | 3.08 | 1.9 | 0.48101 |  | 1.92 | 0.4812 | 10300 | 35400 | 36200 | 0.81 | 2.72 | 2.68 | 3.73 | 3.81 | 3.96 | 12360 |  | 38800 | 0.19 |  | 2.25 | 19.07 |  | 5.05
Live | TRANE | XV20i | 10093494 | HRCU-A-CB | 4TWV0024A1 |  | TAM9A0B30V31 | N/A | 13.75 | 19.25 | 10 | TRUE | Singlezone Ducted, Centrally Ducted | TRUE | 58 | 74 | 62 | N/A | [6 empty] | 02/02/22 | Ingersoll Rand | 8000 | 20200 | 1 | 21400 | 1.0594 | 1 | 0.54 | 2.52 | 1.52 | 4.34 | 2.35 | 1 | 4.13 | 1 | 11100 | 16800 | 0.83168 | 16800 | 0.78505 | 1.22 | 2.52 | 1.95 | 2.67 | 1.95 | 0.82979 | 2.52 | 0.61017 | 10630 | 0.52624 |  | 12580 | 0.58785 | 1.62 |  | 1.88 | 1.92 | 0.81702 |  | 1.96 | 0.47458 | 8200 | 24200 | 24300 | 0.81 | 1.76 | 1.75 | 2.97 | 4.03 | 4.07 | 9990 |  | 26120 | 0.15 |  | 1.46 | 19.52 |  | 5.24
Live | AMERICAN STANDARD | Platinum 18 | 10093464 | HRCU-A-CB | 4A6V8048A1 |  | TAM9A0C60V51 | N/A | 12.5 | 18 | 10 | FALSE | Singlezone Ducted, Centrally Ducted | TRUE | 66 | 78 | 69 | N/A | [6 empty] | 02/02/22 | Ingersoll Rand | 11900 | 41500 | 1 | 43300 | 1.0434 | 1 | 0.77 | 2.32 | 3.52 | 4.53 | 5.24 | 1 | 3.61 | 1 | 22850 | 36200 | 0.87229 | 36600 | 0.84527 | 2.62 | 2.32 | 4.64 | 2.56 | 4.57 | 0.87214 | 2.31 | 0.63989 | 24150 | 0.58193 |  | 28680 | 0.66236 | 3.72 |  | 4.42 | 1.9 | 0.3626 |  | 1.9 | 0.52632 | 13900 | 47000 | 48000 | 1.01 | 3.76 | 3.7 | 4.03 | 3.66 | 3.8 | 16600 |  | 51480 | 0.34 |  | 3.15 | 14.31 |  | 4.79
Live | AMERICAN STANDARD | Platinum 18 | 10093467 | HRCU-A-CB | 4A6V8049A1 |  | TAM9A0C60V51 | N/A | 12.5 | 18 | 10 | FALSE | Singlezone Ducted, Centrally Ducted | TRUE | 65 | 77 | 68 | N/A | [6 empty] | 02/02/22 | Ingersoll Rand | 12000 | 41000 | 1 | 42700 | 1.0415 | 1 | 0.78 | 2.26 | 3.56 | 4.51 | 5.32 | 1 | 3.52 | 1 | 22630 | 35600 | 0.86829 | 36100 | 0.84543 | 2.65 | 2.26 | 4.67 | 2.5 | 4.62 | 0.86842 | 2.27 | 0.64489 | 23644 | 0.57668 |  | 28140 | 0.65902 | 3.74 |  | 4.46 | 1.85 | 0.34774 |  | 1.85 | 0.52557 | 13100 | 47000 | 48000 | 1.01 | 3.76 | 3.7 | 3.8 | 3.66 | 3.8 | 15700 |  | 50960 | 0.34 |  | 3.15 | 13.53 |  | 4.74
Live | AMERICAN STANDARD | Platinum 18 | 10093462 | HRCU-A-CB | 4A6V8048A1 |  | TAM9A0C42V41 | N/A | 12.5 | 18 | 10 | FALSE | Singlezone Ducted, Centrally Ducted | TRUE | 66 | 79 | 69 | N/A | [6 empty] | 02/02/22 | Ingersoll Rand | 12300 | 41500 | 1 | 43200 | 1.041 | 1 | 0.76 | 2.14 | 3.74 | 4.74 | 5.68 | 1 | 3.39 | 1 | 23290 | 36200 | 0.87229 | 36600 | 0.84722 | 2.81 | 2.14 | 5 | 2.43 | 4.96 | 0.87324 | 2.15 | 0.63422 | 24456 | 0.5893 |  | 28920 | 0.66944 | 4.04 |  | 4.8 | 1.77 | 0.31162 |  | 1.77 | 0.52212 | 14100 | 46500 | 47600 | 1 | 3.72 | 3.66 | 4.13 | 3.66 | 3.81 | 16630 |  | 51140 | 0.34 |  | 3.18 | 14.33 |  | 4.71
Live | AMERICAN STANDARD | Platinum 18 | 10093461 | HRCU-A-CB | 4A6V8037A1 |  | TAM9A0C42V41 | N/A | 12.5 | 18 | 10 | FALSE | Singlezone Ducted, Centrally Ducted | TRUE | 62 | 77 | 63 | N/A | [6 empty] | 02/02/22 | Ingersoll Rand | 8400 | 30800 | 1 | 31200 | 1.013 | 1 | 0.51 | 2.2 | 2.53 | 4.83 | 4.1 | 1 | 3.61 | 1 | 15600 | 24800 | 0.80519 | 25200 | 0.80769 | 1.9 | 2.2 | 3.36 | 2.41 | 3.3 | 0.80488 | 2.2 | 0.60942 | 16242 | 0.52734 |  | 19440 | 0.62308 | 2.7 |  | 3.22 | 1.76 | 0.42927 |  | 1.77 | 0.4903 | 10300 | 35800 | 36600 | 0.81 | 2.86 | 2.82 | 3.73 | 3.67 | 3.8 | 12360 |  | 39820 | 0.18 |  | 2.22 | 20.12 |  | 5.26
Live | AMERICAN STANDARD | Platinum 18 | 1009346 | HRCU-A-CB | 4A6V8037A1 |  | TAM9A0C36V31 | N/A | 13 | 18 | 10 | FALSE | Singlezone Ducted, Centrally Ducted | TRUE | 60 | 76 | 60 | N/A | [6 empty] | 02/02/22 | Ingersoll Rand | 8500 | 32800 | 1 | 32800 | 1 | 1 | 0.52 | 2.38 | 2.43 | 4.79 | 4.04 | 1 | 3.96 | 1 | 15820 | 25800 | 0.78659 | 26100 | 0.79573 | 1.83 | 2.38 | 3.22 | 2.53 | 3.18 | 0.78713 | 2.38 | 0.60101 | 16448 | 0.50146 |  | 19860 | 0.60549 | 2.58 |  | 3.08 | 1.87 | 0.46287 |  | 1.89 | 0.47727 | 10200 | 35000 | 35900 | 0.81 | 2.69 | 2.64 | 3.69 | 3.81 | 3.99 | 12260 |  | 39440 | 0.18 |  | 2.21 | 19.96 |  | 5.23
Live | AMERICAN STANDARD | Platinum 18 | 10093459 | HRCU-A-CB | 4A6V8037A1 |  | TAM9A0B30V31 | N/A | 13 | 18 | 10 | FALSE | Singlezone Ducted, Centrally Ducted | TRUE | 60 | 76 | 62 | N/A | [6 empty] | 02/02/22 | Ingersoll Rand | 8600 | 32600 | 1 | 33200 | 1.0184 | 1 | 0.54 | 2.42 | 2.44 | 4.67 | 3.95 | 1 | 3.99 | 1 | 16040 | 26200 | 0.80368 | 26600 | 0.8012 | 1.82 | 2.42 | 3.22 | 2.58 | 3.17 | 0.80253 | 2.42 | 0.60652 | 16748 | 0.51374 |  | 20220 | 0.60904 | 2.58 |  | 3.08 | 1.9 | 0.48101 |  | 1.92 | 0.4812 | 10300 | 35400 | 36200 | 0.81 | 2.72 | 2.68 | 3.73 | 3.81 | 3.96 | 12360 |  | 38800 | 0.19 |  | 2.25 | 19.07 |  | 5.05
Live | AMERICAN STANDARD | Platinum 18 | 10093458 | HRCU-A-CB | 4A6V8036A1 |  | TAM9A0C42V41 | N/A | 12.5 | 18 | 10 | FALSE | Singlezone Ducted, Centrally Ducted | TRUE | 64 | 77 | 66 | N/A | [6 empty] | 02/02/22 | Ingersoll Rand | 8400 | 30000 | 1 | 31200 | 1.04 | 1 | 0.51 | 2.22 | 2.54 | 4.83 | 3.96 | 1 | 3.6 | 1 | 16040 | 25400 | 0.84667 | 25700 | 0.82372 | 1.91 | 2.22 | 3.39 | 2.46 | 3.35 | 0.84596 | 2.22 | 0.61667 | 16894 | 0.56313 |  | 20040 | 0.64231 | 2.72 |  | 3.24 | 1.82 | 0.4596 |  | 1.81 | 0.50278 | 10100 | 35800 | 36600 | 0.84 | 2.86 | 2.82 | 3.52 | 3.67 | 3.8 | 12260 |  | 39300 | 0.14 |  | 2.27 | 25.66 |  | 5.07
Live | AMERICAN STANDARD | Platinum 18 | 10093456 | HRCU-A-CB | 4A6V8036A1 |  | TAM9A0B30V31 | N/A | 12.5 | 18 | 10 | FALSE | Singlezone Ducted, Centrally Ducted | TRUE | 63 | 77 | 64 | N/A | [6 empty] | 02/02/22 | Ingersoll Rand | 8400 | 32000 | 1 | 32700 | 1.0219 | 1 | 0.53 | 2.4 | 2.47 | 4.64 | 3.91 | 1 | 3.88 | 1 | 16370 | 26600 | 0.83125 | 26800 | 0.81957 | 1.84 | 2.4 | 3.27 | 2.61 | 3.25 | 0.8312 | 2.4 | 0.61856 | 17340 | 0.54187 |  | 20760 | 0.63486 | 2.6 |  | 3.12 | 1.95 | 0.49872 |  | 1.95 | 0.50258 | 10000 | 34400 | 35000 | 0.85 | 2.75 | 2.72 | 3.45 | 3.67 | 3.77 | 12160 |  | 38020 | 0.17 |  | 2.3 | 20.96 |  | 4.84
Live | AMERICAN STANDARD | Platinum 18 | 10093455 | HRCU-A-CB | 4A6V8024A1 |  | TAM9A0C36V31 | N/A | 13 | 18 | 10 | FALSE | Singlezone Ducted, Centrally Ducted | TRUE | 60 | 75 | 60 | N/A | [6 empty] | 02/02/22 | Ingersoll Rand | 8000 | 21000 | 1 | 21100 | 1.0048 | 1 | 0.54 | 2.52 | 1.52 | 4.34 | 2.44 | 1 | 4.07 | 1 | 11320 | 16900 | 0.80476 | 16900 | 0.80095 | 1.23 | 2.52 | 1.96 | 2.7 | 1.97 | 0.80738 | 2.53 | 0.62162 | 10830 | 0.51571 |  | 12780 | 0.60569 | 1.64 |  | 1.9 | 1.94 | 0.79508 |  | 1.97 | 0.48403 | 8100 | 24000 | 24100 | 0.8 | 1.85 | 1.84 | 2.97 | 3.8 | 3.84 | 9720 |  | 26280 | 0.14 |  | 1.45 | 20.35 |  | 5.31
Live | AMERICAN STANDARD | Platinum 18 | 10093457 | HRCU-A-CB | 4A6V8036A1 |  | TAM9A0C36V31 | N/A | 13 | 18 | 10 | FALSE | Singlezone Ducted, Centrally Ducted | TRUE | 63 | 77 | 63 | N/A | [6 empty] | 02/02/22 | Ingersoll Rand | 8300 | 32200 | 1 | 32500 | 1.0093 | 1 | 0.52 | 2.36 | 2.45 | 4.68 | 4 | 1 | 3.89 | 1 | 16260 | 26200 | 0.81366 | 26400 | 0.81231 | 1.85 | 2.36 | 3.27 | 2.58 | 3.25 | 0.8125 | 2.37 | 0.60925 | 17134 | 0.53211 |  | 20500 | 0.63077 | 2.64 |  | 3.14 | 1.9 | 0.475 |  | 1.91 | 0.491 | 9900 | 35000 | 35500 | 0.84 | 2.69 | 2.66 | 3.45 | 3.81 | 3.91 | 11960 |  | 38620 | 0.15 |  | 2.28 | 23.37 |  | 4.96
Live | AMERICAN STANDARD | Platinum 20 | 10093452 | HRCU-A-CB | 4A6V0048A1 |  | TAM9A0C60V51 | N/A | 12.5 | 19.5 | 10 | FALSE | Singlezone Ducted, Centrally Ducted | TRUE | 65 | 77 | 65 | N/A | [6 empty] | 02/02/22 | Ingersoll Rand | 12000 | 43000 | 1 | 42700 | 0.99302 | 1 | 0.78 | 2.26 | 3.56 | 4.51 | 5.58 | 1 | 3.52 | 1 | 22630 | 35600 | 0.82791 | 36100 | 0.84543 | 2.65 | 2.26 | 4.67 | 2.5 | 4.62 | 0.82796 | 2.27 | 0.64489 | 23644 | 0.54986 |  | 28140 | 0.65902 | 3.74 |  | 4.46 | 1.85 | 0.33154 |  | 1.85 | 0.52557 | 13100 | 46500 | 47500 | 1.01 | 3.72 | 3.66 | 3.8 | 3.66 | 3.8 | 15700 |  | 50980 | 0.34 |  | 3.15 | 13.53 |  | 4.74
Live | AMERICAN STANDARD | Platinum 20 | 10093449 | HRCU-A-CB | 4A6V0036A1 |  | TAM9A0C42V41 | N/A | 13.5 | 21 | 10 | FALSE | Singlezone Ducted, Centrally Ducted | TRUE | 62 | 77 | 57 | N/A | [6 empty] | 02/02/22 | Ingersoll Rand | 8400 | 33600 | 1 | 31200 | 0.92857 | 1 | 0.51 | 2.2 | 2.53 | 4.83 | 4.48 | 1 | 3.61 | 1 | 15600 | 24800 | 0.7381 | 25200 | 0.80769 | 1.9 | 2.2 | 3.36 | 2.41 | 3.3 | 0.73661 | 2.2 | 0.60942 | 16242 | 0.48339 |  | 19440 | 0.62308 | 2.7 |  | 3.22 | 1.76 | 0.39286 |  | 1.77 | 0.4903 | 10300 | 35600 | 36400 | 0.81 | 2.64 | 2.59 | 3.73 | 3.95 | 4.12 | 12360 |  | 39780 | 0.18 |  | 2.23 | 20.12 |  | 5.23
Live | AMERICAN STANDARD | Platinum 20 | 10093448 | HRCU-A-CB | 4A6V0036A1 |  | TAM9A0C36V31 | N/A | 13.5 | 19.75 | 10 | FALSE | Singlezone Ducted, Centrally Ducted | TRUE | 57 | 74 | 56 | N/A | [6 empty] | 02/02/22 | Ingersoll Rand | 8500 | 33400 | 1 | 32800 | 0.98204 | 1 | 0.52 | 2.32 | 2.43 | 4.79 | 4.22 | 1 | 3.96 | 1 | 15160 | 25200 | 0.75449 | 25500 | 0.77744 | 1.83 | 2.32 | 3.22 | 2.43 | 3.18 | 0.75355 | 2.32 | 0.58586 | 15596 | 0.46695 |  | 19020 | 0.57988 | 2.58 |  | 3.08 | 1.77 | 0.41943 |  | 1.81 | 0.45707 | 10200 | 35000 | 35900 | 0.81 | 2.59 | 2.55 | 3.69 | 3.96 | 4.13 | 12260 |  | 38500 | 0.18 |  | 2.16 | 19.96 |  | 5.22
Live | AMERICAN STANDARD | Platinum 20 | 10093447 | HRCU-A-CB | 4A6V0036A1 |  | TAM9A0B30V31 | N/A | 13 | 20 | 10 | FALSE | Singlezone Ducted, Centrally Ducted | TRUE | 60 | 76 | 62 | N/A | [6 empty] | 02/02/22 | Ingersoll Rand | 8600 | 32600 | 1 | 33200 | 1.0184 | 1 | 0.54 | 2.42 | 2.44 | 4.67 | 3.95 | 1 | 3.99 | 1 | 16040 | 26200 | 0.80368 | 26600 | 0.8012 | 1.82 | 2.42 | 3.22 | 2.58 | 3.17 | 0.80253 | 2.42 | 0.60652 | 16748 | 0.51374 |  | 20220 | 0.60904 | 2.58 |  | 3.08 | 1.9 | 0.48101 |  | 1.92 | 0.4812 | 10300 | 35400 | 36200 | 0.81 | 2.72 | 2.68 | 3.73 | 3.81 | 3.96 | 12360 |  | 38800 | 0.19 |  | 2.25 | 19.07 |  | 5.05
Live | AMERICAN STANDARD | Platinum 20 | 10093446 | HRCU-A-CB | 4A6V0024A1 |  | TAM9A0B30V31 | N/A | 13.75 | 19.25 | 10 | FALSE | Singlezone Ducted, Centrally Ducted | TRUE | 58 | 74 | 62 | N/A | [6 empty] | 02/02/22 | Ingersoll Rand | 8000 | 20200 | 1 | 21400 | 1.0594 | 1 | 0.54 | 2.52 | 1.52 | 4.34 | 2.35 | 1 | 4.13 | 1 | 11100 | 16800 | 0.83168 | 16800 | 0.78505 | 1.22 | 2.52 | 1.95 | 2.67 | 1.95 | 0.82979 | 2.52 | 0.61017 | 10630 | 0.52624 |  | 12580 | 0.58785 | 1.62 |  | 1.88 | 1.92 | 0.81702 |  | 1.96 | 0.47458 | 8200 | 24200 | 24300 | 0.81 | 1.76 | 1.75 | 2.97 | 4.03 | 4.07 | 9990 |  | 26120 | 0.15 |  | 1.46 | 19.52 |  | 5.24
Live | AMERICAN STANDARD | Platinum 20 | 9122736 | HRCU-A-CB | 4A6V0024A1 |  | 4PX*BU42BS3 | *UHMB060ACV3 | 13 | 18 | 10 | FALSE | Singlezone Ducted, Centrally Ducted | TRUE | 59 | 74 | 58 | N/A | [6 empty] | 02/02/22 | Ingersoll Rand | 8200 | 22200 | 1 | 21700 | 0.97748 | 1 | 0.57 | 2.5 | 1.58 | 4.22 | 2.6 | 1 | 4.03 | 1 | 11430 | 17300 | 0.77928 | 17300 | 0.79724 | 1.27 | 2.5 | 2.03 | 2.64 | 2.03 | 0.78077 | 2.5 | 0.62035 | 10870 | 0.48964 |  | 12880 | 0.59355 | 1.68 |  | 1.96 | 1.9 | 0.73077 |  | 1.93 | 0.47891 | 7900 | 24600 | 24600 | 0.81 | 1.89 | 1.89 | 2.86 | 3.81 | 3.81 | 9520 |  | 26580 | 0.23 |  | 1.57 | 12.13 |  | 4.96
Live | TRANE | XV18 | 8761505 | HRCU-A-CB | 4TWV8048A1 |  | 4TXCC009DS3 | *UHMC100ACV4 | 12.5 | 18 | 10 | TRUE | Singlezone Ducted, Centrally Ducted | TRUE | 63 | 76 | 66 | N/A | [6 empty] | 02/02/22 | Ingersoll Rand | 12400 | 43500 | 1 | 45500 | 1.046 | 1 | 0.84 | 2.26 | 3.74 | 4.33 | 5.64 | 1 | 3.57 | 1 | 22960 | 36600 | 0.84138 | 37500 | 0.82418 | 2.75 | 2.26 | 4.86 | 2.45 | 4.75 | 0.8422 | 2.26 | 0.63305 | 23910 | 0.54966 |  | 28720 | 0.63121 | 3.88 |  | 4.64 | 1.81 | 0.32092 |  | 1.81 | 0.507 | 13700 | 47000 | 48000 | 1.02 | 3.76 | 3.7 | 3.94 | 3.66 | 3.8 | 16300 |  | 50960 | 0.4 |  | 3.18 | 11.94 |  | 4.7
Live | TRANE | XV18 | 8761492 | HRCU-A-CB | 4TWV8037A1 |  | 4TXCC007DS3 | *UHMC100ACV4 | 12.5 | 18 | 10 | TRUE | Singlezone Ducted, Centrally Ducted | TRUE | 61 | 75 | 61 | N/A | [6 empty] | 02/02/22 | Ingersoll Rand | 8600 | 33200 | 1 | 33400 | 1.006 | 1 | 0.54 | 2.42 | 2.41 | 4.67 | 4.02 | 1 | 4.06 | 1 | 16150 | 26800 | 0.80723 | 26900 | 0.80539 | 1.89 | 2.42 | 3.27 | 2.5 | 3.25 | 0.80846 | 2.41 | 0.5936 | 16894 | 0.50886 |  | 20420 | 0.61138 | 2.68 |  | 3.16 | 1.85 | 0.4602 |  | 1.89 | 0.46552 | 9800 | 36800 | 37000 | 0.84 | 2.94 | 2.93 | 3.42 | 3.67 | 3.7 | 11790 |  | 39760 | 0.24 |  | 2.36 | 14.4 |  | 4.94
Live | TRANE | XV18 | 8761473 | HRCU-A-CB | 4TWV8036A1 |  | 4TXCC007DS3 | *UHMC100ACV4 | 12.5 | 18 | 10 | TRUE | Singlezone Ducted, Centrally Ducted | TRUE | 61 | 76 | 62 | N/A | [6 empty] | 02/02/22 | Ingersoll Rand | 8400 | 32800 | 1 | 33100 | 1.0091 | 1 | 0.54 | 2.4 | 2.44 | 4.56 | 4.01 | 1 | 3.98 | 1 | 16260 | 26600 | 0.81098 | 26700 | 0.80665 | 1.86 | 2.4 | 3.27 | 2.56 | 3.25 | 0.81047 | 2.39 | 0.6005 | 17094 | 0.52116 |  | 20500 | 0.61934 | 2.64 |  | 3.14 | 1.9 | 0.47382 |  | 1.91 | 0.4799 | 9900 | 36400 | 36600 | 0.86 | 2.91 | 2.9 | 3.37 | 3.67 | 3.7 | 12060 |  | 39200 | 0.21 |  | 2.41 | 16.83 |  | 4.77
Live | TRANE | XV18 | 876147 | HRCU-A-CB | 4TWV8036A1 |  | 4TXCC007DS3 | *UHMB080ACV3 | 12.5 | 18 | 10 | TRUE | Singlezone Ducted, Centrally Ducted | TRUE | 62 | 77 | 63 | N/A | [6 empty] | 02/02/22 | Ingersoll Rand | 8600 | 33000 | 1 | 33400 | 1.0121 | 1 | 0.57 | 2.34 | 2.53 | 4.42 | 4.13 | 1 | 3.87 | 1 | 16590 | 26800 | 0.81212 | 26900 | 0.80539 | 1.97 | 2.34 | 3.38 | 2.47 | 3.36 | 0.81356 | 2.33 | 0.60207 | 17540 | 0.53152 |  | 20900 | 0.62575 | 2.8 |  | 3.28 | 1.84 | 0.44552 |  | 1.87 | 0.4832 | 9900 | 36200 | 36500 | 0.86 | 2.9 | 2.88 | 3.37 | 3.66 | 3.71 | 11890 |  | 38840 | 0.27 |  | 2.45 | 12.91 |  | 4.65
Live | TRANE | XV20i | 876142 | HRCU-A-CB | 4TWV0036A1 |  | 4TXCC007DS3 | *UHMC100ACV4 | 13 | 20 | 10 | TRUE | Singlezone Ducted, Centrally Ducted | TRUE | 61 | 75 | 61 | N/A | [6 empty] | 02/02/22 | Ingersoll Rand | 8600 | 33200 | 1 | 33400 | 1.006 | 1 | 0.54 | 2.42 | 2.41 | 4.67 | 4.02 | 1 | 4.06 | 1 | 16150 | 26800 | 0.80723 | 26900 | 0.80539 | 1.89 | 2.42 | 3.27 | 2.5 | 3.25 | 0.80846 | 2.41 | 0.5936 | 16894 | 0.50886 |  | 20420 | 0.61138 | 2.68 |  | 3.16 | 1.85 | 0.4602 |  | 1.89 | 0.46552 | 9800 | 36800 | 37000 | 0.84 | 2.83 | 2.82 | 3.42 | 3.81 | 3.85 | 11790 |  | 39760 | 0.24 |  | 2.35 | 14.4 |  | 4.96
Live | TRANE | XV20i | 8761409 | HRCU-A-CB | 4TWV0036A1 |  | 4TXCB006DS3 | *UHMB060ACV3 | 13 | 19.25 | 10 | TRUE | Singlezone Ducted, Centrally Ducted | TRUE | 60 | 75 | 62 | N/A | [6 empty] | 02/02/22 | Ingersoll Rand | 8700 | 32800 | 1 | 33700 | 1.0274 | 1 | 0.61 | 2.26 | 2.65 | 4.18 | 4.25 | 1 | 3.73 | 1 | 16260 | 26400 | 0.80488 | 27100 | 0.80415 | 2.01 | 2.26 | 3.51 | 2.37 | 3.42 | 0.80471 | 2.26 | 0.6059 | 16994 | 0.51811 |  | 20520 | 0.6089 | 2.84 |  | 3.36 | 1.75 | 0.41176 |  | 1.79 | 0.47989 | 9500 | 35400 | 36200 | 0.84 | 2.72 | 2.68 | 3.31 | 3.81 | 3.96 | 11660 |  | 38540 | 0.26 |  | 2.31 | 13.14 |  | 4.89
Live | AMERICAN STANDARD | Platinum 18 | 8761205 | HRCU-A-CB | 4A6V8048A1 |  | 4TXCD010DS3 | *UD2D120ACV5 | 12.5 | 18 | 10 | FALSE | Singlezone Ducted, Centrally Ducted | TRUE | 62 | 76 | 64 | N/A | [6 empty] | 02/02/22 | Ingersoll Rand | 12200 | 44000 | 1 | 45400 | 1.0318 | 1 | 0.77 | 2.32 | 3.55 | 4.64 | 5.56 | 1 | 3.75 | 1 | 22740 | 37000 | 0.84091 | 37400 | 0.82379 | 2.64 | 2.32 | 4.72 | 2.52 | 4.67 | 0.83993 | 2.32 | 0.61867 | 23744 | 0.53964 |  | 28560 | 0.62907 | 3.76 |  | 4.5 | 1.85 | 0.33273 |  | 1.86 | 0.496 | 14100 | 48000 | 49100 | 1.01 | 3.84 | 3.78 | 4.09 | 3.66 | 3.81 | 16630 |  | 52120 | 0.38 |  | 3.24 | 12.83 |  | 4.71
Live | AMERICAN STANDARD | Platinum 18 | 8761202 | HRCU-A-CB | 4A6V8048A1 |  | 4TXCC009DS3 | *UD2C100ACV5 | 12.5 | 18 | 10 | FALSE | Singlezone Ducted, Centrally Ducted | TRUE | 63 | 76 | 65 | N/A | [6 empty] | 02/02/22 | Ingersoll Rand | 12300 | 43500 | 1 | 45300 | 1.0414 | 1 | 0.8 | 2.28 | 3.68 | 4.51 | 5.59 | 1 | 3.61 | 1 | 22740 | 36600 | 0.84138 | 37400 | 0.82561 | 2.7 | 2.28 | 4.81 | 2.47 | 4.7 | 0.84079 | 2.28 | 0.63158 | 23744 | 0.54584 |  | 28620 | 0.63179 | 3.82 |  | 4.58 | 1.82 | 0.32558 |  | 1.83 | 0.50693 | 13700 | 47000 | 48000 | 1 | 3.76 | 3.7 | 4.02 | 3.66 | 3.8 | 16400 |  | 51480 | 0.34 |  | 3.16 | 14.14 |  | 4.77
Live | AMERICAN STANDARD | Platinum 18 | 8761201 | HRCU-A-CB | 4A6V8048A1 |  | 4TXCC009DS3 | *UHMC100ACV4 | 12.5 | 18 | 10 | FALSE | Singlezone Ducted, Centrally Ducted | TRUE | 63 | 76 | 66 | N/A | [6 empty] | 02/02/22 | Ingersoll Rand | 12400 | 43500 | 1 | 45500 | 1.046 | 1 | 0.84 | 2.26 | 3.74 | 4.33 | 5.64 | 1 | 3.57 | 1 | 22960 | 36600 | 0.84138 | 37500 | 0.82418 | 2.75 | 2.26 | 4.86 | 2.45 | 4.75 | 0.8422 | 2.26 | 0.63305 | 23910 | 0.54966 |  | 28720 | 0.63121 | 3.88 |  | 4.64 | 1.81 | 0.32092 |  | 1.81 | 0.507 | 13700 | 47000 | 48000 | 1.02 | 3.76 | 3.7 | 3.94 | 3.66 | 3.8 | 16300 |  | 50960 | 0.4 |  | 3.18 | 11.94 |  | 4.7
Live | AMERICAN STANDARD | Platinum 18 | 8761199 | HRCU-A-CB | 4A6V8048A1 |  | 4TXCC009DS3 | *UD2C080ACV4 | 12.5 | 18 | 10 | FALSE | Singlezone Ducted, Centrally Ducted | TRUE | 62 | 76 | 65 | N/A | [6 empty] | 02/02/22 | Ingersoll Rand | 12400 | 43500 | 1 | 45500 | 1.046 | 1 | 0.82 | 2.26 | 3.75 | 4.43 | 5.64 | 1 | 3.56 | 1 | 22850 | 36400 | 0.83678 | 37400 | 0.82198 | 2.74 | 2.26 | 4.87 | 2.44 | 4.72 | 0.83688 | 2.25 | 0.63202 | 23810 | 0.54736 |  | 28620 | 0.62901 | 3.88 |  | 4.64 | 1.8 | 0.31915 |  | 1.81 | 0.50843 | 13700 | 47000 | 48000 | 1.01 | 3.76 | 3.71 | 3.98 | 3.66 | 3.79 | 16230 |  | 51020 | 0.38 |  | 3.15 | 12.52 |  | 4.75
Live | AMERICAN STANDARD | Platinum 18 | 8761198 | HRCU-A-CB | 4A6V8048A1 |  | 4TXCC009DS3 | *UD2D120ACV5 | 12.5 | 18 | 10 | FALSE | Singlezone Ducted, Centrally Ducted | TRUE | 63 | 76 | 66 | N/A | [6 empty] | 02/02/22 | Ingersoll Rand | 12400 | 43500 | 1 | 45500 | 1.046 | 1 | 0.8 | 2.28 | 3.73 | 4.54 | 5.59 | 1 | 3.57 | 1 | 22960 | 36600 | 0.84138 | 37600 | 0.82637 | 2.72 | 2.28 | 4.84 | 2.47 | 4.7 | 0.84079 | 2.28 | 0.63866 | 24010 | 0.55195 |  | 28820 | 0.63341 | 3.86 |  | 4.62 | 1.82 | 0.32558 |  | 1.83 | 0.51261 | 13800 | 47000 | 48000 | 1.02 | 3.76 | 3.7 | 3.97 | 3.66 | 3.8 | 16400 |  | 50960 | 0.36 |  | 3.14 | 13.35 |  | 4.76
Live | AMERICAN STANDARD | Platinum 18 | 8761192 | HRCU-A-CB | 4A6V8037A1 |  | 4TXCC007DS3 | *UD2C080ACV4 | 12.5 | 18 | 10 | FALSE | Singlezone Ducted, Centrally Ducted | TRUE | 60 | 75 | 60 | N/A | [6 empty] | 02/02/22 | Ingersoll Rand | 8500 | 33200 | 1 | 33300 | 1.003 | 1 | 0.52 | 2.42 | 2.39 | 4.79 | 4.02 | 1 | 4.08 | 1 | 15930 | 26600 | 0.8012 | 26700 | 0.8018 | 1.86 | 2.42 | 3.24 | 2.51 | 3.22 | 0.801 | 2.42 | 0.59314 | 16688 | 0.50265 |  | 20220 | 0.60721 | 2.64 |  | 3.12 | 1.85 | 0.4602 |  | 1.9 | 0.46569 | 9900 | 36800 | 37200 | 0.83 | 2.94 | 2.92 | 3.5 | 3.67 | 3.73 | 11890 |  | 39440 | 0.2 |  | 2.27 | 17.42 |  | 5.09
Live | AMERICAN STANDARD | Platinum 18 | 8761191 | HRCU-A-CB | 4A6V8037A1 |  | 4TXCC007DS3 | *UD2C100ACV5 | 12.5 | 18 | 10 | FALSE | Singlezone Ducted, Centrally Ducted | TRUE | 60 | 75 | 60 | N/A | [6 empty] | 02/02/22 | Ingersoll Rand | 8500 | 33200 | 1 | 33300 | 1.003 | 1 | 0.51 | 2.4 | 2.38 | 4.88 | 4.05 | 1 | 4.1 | 1 | 15710 | 26600 | 0.8012 | 26600 | 0.7988 | 1.85 | 2.4 | 3.25 | 2.49 | 3.25 | 0.80247 | 2.4 | 0.58537 | 16488 | 0.49663 |  | 20020 | 0.6012 | 2.64 |  | 3.14 | 1.83 | 0.45185 |  | 1.87 | 0.4561 | 9900 | 37000 | 37100 | 0.83 | 2.96 | 2.95 | 3.5 | 3.66 | 3.69 | 11960 |  | 39700 | 0.17 |  | 2.33 | 20.62 |  | 4.99
Live | AMERICAN STANDARD | Platinum 18 | 876119 | HRCU-A-CB | 4A6V8037A1 |  | 4TXCC007DS3 | *UHMC100ACV4 | 12.5 | 18 | 10 | FALSE | Singlezone Ducted, Centrally Ducted | TRUE | 61 | 75 | 61 | N/A | [6 empty] | 02/02/22 | Ingersoll Rand | 8600 | 33200 | 1 | 33400 | 1.006 | 1 | 0.54 | 2.42 | 2.41 | 4.67 | 4.02 | 1 | 4.06 | 1 | 16150 | 26800 | 0.80723 | 26900 | 0.80539 | 1.89 | 2.42 | 3.27 | 2.5 | 3.25 | 0.80846 | 2.41 | 0.5936 | 16894 | 0.50886 |  | 20420 | 0.61138 | 2.68 |  | 3.16 | 1.85 | 0.4602 |  | 1.89 | 0.46552 | 9800 | 36800 | 37000 | 0.84 | 2.94 | 2.93 | 3.42 | 3.67 | 3.7 | 11790 |  | 39760 | 0.24 |  | 2.36 | 14.4 |  | 4.94
Live | AMERICAN STANDARD | Platinum 18 | 8761175 | HRCU-A-CB | 4A6V8036A1 |  | 4TXCC007DS3 | *UHMC100ACV4 | 12.5 | 18 | 10 | FALSE | Singlezone Ducted, Centrally Ducted | TRUE | 61 | 76 | 62 | N/A | [6 empty] | 02/02/22 | Ingersoll Rand | 8400 | 32800 | 1 | 33100 | 1.0091 | 1 | 0.54 | 2.4 | 2.44 | 4.56 | 4.01 | 1 | 3.98 | 1 | 16260 | 26600 | 0.81098 | 26700 | 0.80665 | 1.86 | 2.4 | 3.27 | 2.56 | 3.25 | 0.81047 | 2.39 | 0.6005 | 17094 | 0.52116 |  | 20500 | 0.61934 | 2.64 |  | 3.14 | 1.9 | 0.47382 |  | 1.91 | 0.4799 | 9900 | 36400 | 36600 | 0.86 | 2.91 | 2.9 | 3.37 | 3.67 | 3.7 | 12060 |  | 39200 | 0.21 |  | 2.41 | 16.83 |  | 4.77
Live | AMERICAN STANDARD | Platinum 18 | 8761183 | HRCU-A-CB | 4A6V8037A1 |  | 4TXCB006DS3 | *UD2B080ACV3 | 12.5 | 18 | 10 | FALSE | Singlezone Ducted, Centrally Ducted | TRUE | 61 | 76 | 62 | N/A | [6 empty] | 02/02/22 | Ingersoll Rand | 8600 | 33200 | 1 | 33800 | 1.0181 | 1 | 0.53 | 2.38 | 2.52 | 4.76 | 4.09 | 1 | 3.93 | 1 | 16370 | 26800 | 0.80723 | 27000 | 0.79882 | 1.91 | 2.38 | 3.33 | 2.51 | 3.3 | 0.80685 | 2.38 | 0.6056 | 17300 | 0.52108 |  | 20760 | 0.6142 | 2.74 |  | 3.22 | 1.85 | 0.45232 |  | 1.89 | 0.48092 | 9900 | 36600 | 37200 | 0.82 | 2.93 | 2.9 | 3.54 | 3.66 | 3.76 | 11890 |  | 39540 | 0.2 |  | 2.38 | 17.42 |  | 4.87
Live | AMERICAN STANDARD | Platinum 18 | 8761173 | HRCU-A-CB | 4A6V8036A1 |  | 4TXCC007DS3 | *UD2C100ACV5 | 12.5 | 18 | 10 | FALSE | Singlezone Ducted, Centrally Ducted | TRUE | 61 | 76 | 61 | N/A | [6 empty] | 02/02/22 | Ingersoll Rand | 8400 | 32600 | 1 | 33000 | 1.0123 | 1 | 0.52 | 2.38 | 2.44 | 4.73 | 4.01 | 1 | 3.96 | 1 | 15930 | 26200 | 0.80368 | 26400 | 0.8 | 1.85 | 2.38 | 3.26 | 2.52 | 3.23 | 0.80549 | 2.37 | 0.59848 | 16788 | 0.51497 |  | 20160 | 0.61091 | 2.62 |  | 3.12 | 1.88 | 0.46883 |  | 1.89 | 0.47727 | 10000 | 36200 | 36900 | 0.85 | 2.9 | 2.86 | 3.45 | 3.66 | 3.78 | 11990 |  | 39240 | 0.15 |  | 2.3 | 23.43 |  | 5
Live | AMERICAN STANDARD | Platinum 18 | 8761172 | HRCU-A-CB | 4A6V8036A1 |  | 4TXCC007DS3 | *UHMB080ACV3 | 12.5 | 18 | 10 | FALSE | Singlezone Ducted, Centrally Ducted | TRUE | 62 | 77 | 63 | N/A | [6 empty] | 02/02/22 | Ingersoll Rand | 8600 | 33000 | 1 | 33400 | 1.0121 | 1 | 0.57 | 2.34 | 2.53 | 4.42 | 4.13 | 1 | 3.87 | 1 | 16590 | 26800 | 0.81212 | 26900 | 0.80539 | 1.97 | 2.34 | 3.38 | 2.47 | 3.36 | 0.81356 | 2.33 | 0.60207 | 17540 | 0.53152 |  | 20900 | 0.62575 | 2.8 |  | 3.28 | 1.84 | 0.44552 |  | 1.87 | 0.4832 | 9900 | 36200 | 36500 | 0.86 | 2.9 | 2.88 | 3.37 | 3.66 | 3.71 | 11890 |  | 38840 | 0.27 |  | 2.45 | 12.91 |  | 4.65
Live | AMERICAN STANDARD | Platinum 18 | 8761171 | HRCU-A-CB | 4A6V8036A1 |  | 4TXCC007DS3 | *UD2C080ACV4 | 12.5 | 18 | 10 | FALSE | Singlezone Ducted, Centrally Ducted | TRUE | 61 | 76 | 62 | N/A | [6 empty] | 02/02/22 | Ingersoll Rand | 8400 | 32600 | 1 | 33100 | 1.0153 | 1 | 0.52 | 2.38 | 2.43 | 4.73 | 4.01 | 1 | 3.99 | 1 | 16040 | 26400 | 0.80982 | 26500 | 0.8006 | 1.85 | 2.38 | 3.26 | 2.54 | 3.25 | 0.81047 | 2.38 | 0.59649 | 16894 | 0.51822 |  | 20360 | 0.61511 | 2.64 |  | 3.12 | 1.88 | 0.46883 |  | 1.91 | 0.4787 | 10000 | 36400 | 36800 | 0.85 | 2.91 | 2.89 | 3.45 | 3.67 | 3.73 | 11990 |  | 39400 | 0.18 |  | 2.37 | 19.52 |  | 4.87
Live | AMERICAN STANDARD | Platinum 18 | 876117 | HRCU-A-CB | 4A6V8036A1 |  | 4TXCC007DS3 | *UD2B100ACV3 | 12.5 | 18 | 10 | FALSE | Singlezone Ducted, Centrally Ducted | TRUE | 62 | 77 | 63 | N/A | [6 empty] | 02/02/22 | Ingersoll Rand | 8400 | 33000 | 1 | 33300 | 1.0091 | 1 | 0.52 | 2.34 | 2.5 | 4.73 | 4.13 | 1 | 3.9 | 1 | 16480 | 26800 | 0.81212 | 26900 | 0.80781 | 1.92 | 2.34 | 3.36 | 2.52 | 3.36 | 0.81356 | 2.35 | 0.60256 | 17540 | 0.53152 |  | 20900 | 0.62763 | 2.74 |  | 3.24 | 1.88 | 0.45521 |  | 1.89 | 0.48462 | 10000 | 36200 | 36500 | 0.84 | 2.9 | 2.88 | 3.49 | 3.66 | 3.71 | 11990 |  | 39360 | 0.19 |  | 2.45 | 18.49 |  | 4.71
Live | AMERICAN STANDARD | Platinum 18 | 8761167 | HRCU-A-CB | 4A6V8036A1 |  | 4TXCC005DS3 | *UD2C100ACV5 | 12.5 | 18 | 10 | FALSE | Singlezone Ducted, Centrally Ducted | TRUE | 62 | 77 | 63 | N/A | [6 empty] | 02/02/22 | Ingersoll Rand | 8300 | 31800 | 1 | 32300 | 1.0157 | 1 | 0.52 | 2.28 | 2.55 | 4.68 | 4.09 | 1 | 3.71 | 1 | 16040 | 26000 | 0.81761 | 26200 | 0.81115 | 1.88 | 2.28 | 3.38 | 2.5 | 3.34 | 0.81663 | 2.27 | 0.61186 | 16894 | 0.53126 |  | 20200 | 0.62539 | 2.68 |  | 3.22 | 1.85 | 0.45232 |  | 1.84 | 0.49596 | 9700 | 35000 | 35700 | 0.83 | 2.8 | 2.76 | 3.43 | 3.66 | 3.79 | 11760 |  | 38040 | 0.17 |  | 2.3 | 20.27 |  | 4.85
Live | AMERICAN STANDARD | Platinum 18 | 8761164 | HRCU-A-CB | 4A6V8036A1 |  | 4TXCB006DS3 | *UD2B060ACV3 | 12.5 | 18 | 10 | FALSE | Singlezone Ducted, Centrally Ducted | TRUE | 62 | 77 | 63 | N/A | [6 empty] | 02/02/22 | Ingersoll Rand | 8400 | 32800 | 1 | 33300 | 1.0152 | 1 | 0.53 | 2.32 | 2.52 | 4.64 | 4.14 | 1 | 3.87 | 1 | 16480 | 26600 | 0.81098 | 26800 | 0.8048 | 1.93 | 2.32 | 3.38 | 2.5 | 3.36 | 0.81159 | 2.32 | 0.59948 | 17340 | 0.52866 |  | 20800 | 0.62462 | 2.74 |  | 3.24 | 1.85 | 0.44686 |  | 1.88 | 0.48579 | 10100 | 36000 | 36600 | 0.84 | 2.88 | 2.85 | 3.52 | 3.66 | 3.76 | 11990 |  | 39040 | 0.18 |  | 2.4 | 19.52 |  | 4.77
Live | AMERICAN STANDARD | Platinum 18 | 8761165 | HRCU-A-CB | 4A6V8036A1 |  | 4TXCC005DS3 | *UD2C080ACV4 | 12.5 | 18 | 10 | FALSE | Singlezone Ducted, Centrally Ducted | TRUE | 62 | 77 | 63 | N/A | [6 empty] | 02/02/22 | Ingersoll Rand | 8300 | 32000 | 1 | 32300 | 1.0094 | 1 | 0.52 | 2.28 | 2.54 | 4.68 | 4.11 | 1 | 3.73 | 1 | 16150 | 26200 | 0.81875 | 26300 | 0.81424 | 1.88 | 2.28 | 3.38 | 2.52 | 3.37 | 0.81995 | 2.28 | 0.61126 | 16994 | 0.53106 |  | 20340 | 0.62972 | 2.68 |  | 3.22 | 1.86 | 0.45255 |  | 1.85 | 0.49598 | 9700 | 35200 | 35600 | 0.84 | 2.82 | 2.8 | 3.38 | 3.66 | 3.73 | 11690 |  | 37940 | 0.2 |  | 2.36 | 17.13 |  | 4.71
Live | AMERICAN STANDARD | Platinum 18 | 8759235 | HRCU-A-CB | 4A6V8048A1 |  | 4PX*DU60BS3 | *UD2D120ACV5 | 12.5 | 18 | 10 | FALSE | Singlezone Ducted, Centrally Ducted | TRUE | 62 | 76 | 64 | N/A | [6 empty] | 02/02/22 | Ingersoll Rand | 12200 | 44000 | 1 | 45400 | 1.0318 | 1 | 0.77 | 2.32 | 3.55 | 4.64 | 5.56 | 1 | 3.75 | 1 | 22740 | 37000 | 0.84091 | 37400 | 0.82379 | 2.64 | 2.32 | 4.72 | 2.52 | 4.67 | 0.83993 | 2.32 | 0.61867 | 23744 | 0.53964 |  | 28560 | 0.62907 | 3.76 |  | 4.5 | 1.85 | 0.33273 |  | 1.86 | 0.496 | 14100 | 48000 | 49100 | 1.01 | 3.84 | 3.78 | 4.09 | 3.66 | 3.81 | 16630 |  | 52120 | 0.38 |  | 3.24 | 12.83 |  | 4.71
Live | AMERICAN STANDARD | Platinum 18 | 8761163 | HRCU-A-CB | 4A6V8036A1 |  | 4TXCB006DS3 | *UD2B080ACV3 | 12.5 | 18 | 10 | FALSE | Singlezone Ducted, Centrally Ducted | TRUE | 62 | 77 | 63 | N/A | [6 empty] | 02/02/22 | Ingersoll Rand | 8400 | 32800 | 1 | 33500 | 1.0213 | 1 | 0.52 | 2.34 | 2.54 | 4.73 | 4.11 | 1 | 3.87 | 1 | 16480 | 26600 | 0.81098 | 26800 | 0.8 | 1.92 | 2.34 | 3.36 | 2.52 | 3.33 | 0.81022 | 2.34 | 0.60465 | 17440 | 0.53171 |  | 20800 | 0.6209 | 2.74 |  | 3.24 | 1.87 | 0.45499 |  | 1.88 | 0.48579 | 10000 | 36200 | 36800 | 0.84 | 2.9 | 2.87 | 3.49 | 3.66 | 3.76 | 11990 |  | 39040 | 0.18 |  | 2.43 | 19.52 |  | 4.71
Live | AMERICAN STANDARD | Platinum 18 | 8759192 | HRCU-A-CB | 4A6V8036A1 |  | 4PX*CU60BS3 | *UD2B100ACV3 | 12.5 | 18 | 10 | FALSE | Singlezone Ducted, Centrally Ducted | TRUE | 63 | 77 | 63 | N/A | [6 empty] | 02/02/22 | Ingersoll Rand | 8300 | 32400 | 1 | 32700 | 1.0093 | 1 | 0.51 | 2.34 | 2.47 | 4.77 | 4.06 | 1 | 3.88 | 1 | 16370 | 26400 | 0.81481 | 26500 | 0.8104 | 1.89 | 2.34 | 3.31 | 2.54 | 3.31 | 0.81527 | 2.35 | 0.60567 | 17340 | 0.53519 |  | 20640 | 0.63119 | 2.7 |  | 3.2 | 1.88 | 0.46305 |  | 1.89 | 0.48711 | 10100 | 36600 | 36900 | 0.84 | 2.93 | 2.91 | 3.52 | 3.66 | 3.72 | 12090 |  | 39760 | 0.18 |  | 2.46 | 19.68 |  | 4.74
Live | AMERICAN STANDARD | Platinum 18 | 8759184 | HRCU-A-CB | 4A6V8036A1 |  | 4PX*CU36BS3 | *UD2C100ACV5 | 12.5 | 18 | 10 | FALSE | Singlezone Ducted, Centrally Ducted | TRUE | 62 | 77 | 63 | N/A | [6 empty] | 02/02/22 | Ingersoll Rand | 8300 | 31800 | 1 | 32300 | 1.0157 | 1 | 0.52 | 2.28 | 2.55 | 4.68 | 4.09 | 1 | 3.71 | 1 | 16040 | 26000 | 0.81761 | 26200 | 0.81115 | 1.88 | 2.28 | 3.38 | 2.5 | 3.34 | 0.81663 | 2.27 | 0.61186 | 16894 | 0.53126 |  | 20200 | 0.62539 | 2.68 |  | 3.22 | 1.85 | 0.45232 |  | 1.84 | 0.49596 | 9700 | 35000 | 35700 | 0.83 | 2.8 | 2.76 | 3.43 | 3.66 | 3.79 | 11760 |  | 38040 | 0.17 |  | 2.3 | 20.27 |  | 4.85
Live | AMERICAN STANDARD | Platinum 18 | 8759191 | HRCU-A-CB | 4A6V8036A1 |  | 4PX*CU48BS3 | *UD2C100ACV5 | 12.5 | 18 | 10 | FALSE | Singlezone Ducted, Centrally Ducted | TRUE | 61 | 76 | 61 | N/A | [6 empty] | 02/02/22 | Ingersoll Rand | 8400 | 32600 | 1 | 33000 | 1.0123 | 1 | 0.52 | 2.38 | 2.44 | 4.73 | 4.01 | 1 | 3.96 | 1 | 15930 | 26200 | 0.80368 | 26400 | 0.8 | 1.85 | 2.38 | 3.26 | 2.52 | 3.23 | 0.80549 | 2.37 | 0.59848 | 16788 | 0.51497 |  | 20160 | 0.61091 | 2.62 |  | 3.12 | 1.88 | 0.46883 |  | 1.89 | 0.47727 | 10000 | 36200 | 36900 | 0.85 | 2.9 | 2.86 | 3.45 | 3.66 | 3.78 | 11990 |  | 39240 | 0.15 |  | 2.3 | 23.43 |  | 5
Live | AMERICAN STANDARD | Platinum 20 | 8759144 | HRCU-A-CB | 4A6V0036A1 |  | 4PX*CU48BS3 | *UD2C080ACV4 | 13 | 21 | 10 | FALSE | Singlezone Ducted, Centrally Ducted | TRUE | 60 | 75 | 60 | N/A | [6 empty] | 02/02/22 | Ingersoll Rand | 8500 | 33200 | 1 | 33300 | 1.003 | 1 | 0.52 | 2.42 | 2.39 | 4.79 | 4.02 | 1 | 4.08 | 1 | 15930 | 26600 | 0.8012 | 26700 | 0.8018 | 1.86 | 2.42 | 3.24 | 2.51 | 3.22 | 0.801 | 2.42 | 0.59314 | 16688 | 0.50265 |  | 20220 | 0.60721 | 2.64 |  | 3.12 | 1.85 | 0.4602 |  | 1.9 | 0.46569 | 9900 | 36800 | 37200 | 0.83 | 2.83 | 2.81 | 3.5 | 3.81 | 3.88 | 11890 |  | 39440 | 0.2 |  | 2.28 | 17.42 |  | 5.07
Live | AMERICAN STANDARD | Platinum 20 | 8759145 | HRCU-A-CB | 4A6V0036A1 |  | 4PX*CU48BS3 | *UD2C100ACV5 | 13 | 21 | 10 | FALSE | Singlezone Ducted, Centrally Ducted | TRUE | 60 | 75 | 60 | N/A | [6 empty] | 02/02/22 | Ingersoll Rand | 8500 | 33200 | 1 | 33300 | 1.003 | 1 | 0.51 | 2.4 | 2.38 | 4.88 | 4.05 | 1 | 4.1 | 1 | 15710 | 26600 | 0.8012 | 26600 | 0.7988 | 1.85 | 2.4 | 3.25 | 2.49 | 3.25 | 0.80247 | 2.4 | 0.58537 | 16488 | 0.49663 |  | 20020 | 0.6012 | 2.64 |  | 3.14 | 1.83 | 0.45185 |  | 1.87 | 0.4561 | 9900 | 37000 | 37100 | 0.83 | 2.85 | 2.84 | 3.5 | 3.8 | 3.83 | 11960 |  | 39700 | 0.17 |  | 2.32 | 20.62 |  | 5.02
Live | TRANE | XV18 | 7125597 | HRCU-A-CB | 4TWV8037A1 |  | 4TXFH036CZ3 | *DHMB060BCV3 | 12.5 | 18 | 10 | TRUE | Singlezone Ducted, Centrally Ducted | TRUE | 61 | 77 | 63 | N/A | [6 empty] | 02/02/22 | Ingersoll Rand | 8300 | 31800 | 1 | 33200 | 1.044 | 1 | 0.52 | 2.24 | 2.66 | 4.68 | 4.16 | 1 | 3.66 | 1 | 16150 | 25800 | 0.81132 | 26100 | 0.78614 | 1.95 | 2.24 | 3.41 | 2.43 | 3.38 | 0.8125 | 2.24 | 0.61202 | 17034 | 0.53566 |  | 20340 | 0.61265 | 2.78 |  | 3.28 | 1.8 | 0.43269 |  | 1.82 | 0.49727 | 9600 | 34800 | 35500 | 0.81 | 2.78 | 2.75 | 3.47 | 3.67 | 3.78 | 11590 |  | 37840 | 0.22 |  | 2.32 | 15.44 |  | 4.78
Live | TRANE | XV20i | 7125588 | HRCU-A-CB | 4TWV0036A1 |  | 4TXFH036CZ3 | *DHMB060BCV3 | 12.5 | 19.5 | 10 | TRUE | Singlezone Ducted, Centrally Ducted | TRUE | 61 | 77 | 66 | N/A | [6 empty] | 02/02/22 | Ingersoll Rand | 8300 | 30800 | 1 | 33200 | 1.0779 | 1 | 0.52 | 2.24 | 2.65 | 4.68 | 4.03 | 1 | 3.67 | 1 | 16150 | 25800 | 0.83766 | 26100 | 0.78614 | 1.94 | 2.24 | 3.41 | 2.44 | 3.38 | 0.83871 | 2.24 | 0.61035 | 17034 | 0.55305 |  | 20340 | 0.61265 | 2.78 |  | 3.28 | 1.8 | 0.44665 |  | 1.82 | 0.49591 | 9600 | 34800 | 35500 | 0.81 | 2.78 | 2.75 | 3.47 | 3.67 | 3.78 | 11590 |  | 37840 | 0.22 |  | 2.32 | 15.44 |  | 4.78
Live | TRANE | XV18 | 6796641 | HRCU-A-CB | 4TWV8037A1 |  | 4TXFH036CZ3 | *UD2C080ACV4 | 13 | 18 | 10 | TRUE | Singlezone Ducted, Centrally Ducted | TRUE | 60 | 75 | 62 | N/A | [6 empty] | 02/02/22 | Ingersoll Rand | 8300 | 31200 | 1 | 32000 | 1.0256 | 1 | 0.52 | 2.36 | 2.39 | 4.68 | 3.87 | 1 | 3.92 | 1 | 15490 | 25600 | 0.82051 | 25700 | 0.80312 | 1.81 | 2.36 | 3.19 | 2.51 | 3.18 | 0.82171 | 2.36 | 0.60204 | 16182 | 0.51865 |  | 19500 | 0.60938 | 2.56 |  | 3.06 | 1.85 | 0.47804 |  | 1.87 | 0.47704 | 9700 | 35400 | 35600 | 0.82 | 2.72 | 2.71 | 3.47 | 3.81 | 3.85 | 11760 |  | 38100 | 0.21 |  | 2.28 | 16.41 |  | 4.9
Live | AMERICAN STANDARD | Platinum 18 | 7125581 | HRCU-A-CB | 4A6V8037A1 |  | 4TXFH036CZ3 | *DHMB060BCV3 | 12.5 | 18 | 10 | FALSE | Singlezone Ducted, Centrally Ducted | TRUE | 61 | 77 | 63 | N/A | [6 empty] | 02/02/22 | Ingersoll Rand | 8300 | 31800 | 1 | 33200 | 1.044 | 1 | 0.52 | 2.24 | 2.66 | 4.68 | 4.16 | 1 | 3.66 | 1 | 16150 | 25800 | 0.81132 | 26100 | 0.78614 | 1.95 | 2.24 | 3.41 | 2.43 | 3.38 | 0.8125 | 2.24 | 0.61202 | 17034 | 0.53566 |  | 20340 | 0.61265 | 2.78 |  | 3.28 | 1.8 | 0.43269 |  | 1.82 | 0.49727 | 9600 | 34800 | 35500 | 0.81 | 2.78 | 2.75 | 3.47 | 3.67 | 3.78 | 11590 |  | 37840 | 0.22 |  | 2.32 | 15.44 |  | 4.78
Live | AMERICAN STANDARD | Platinum 20 | 7125571 | HRCU-A-CB | 4A6V0036A1 |  | 4TXFH036CZ3 | *UHMB060ACV3 | 12.5 | 18.75 | 10 | FALSE | Singlezone Ducted, Centrally Ducted | TRUE | 60 | 75 | 64 | N/A | [6 empty] | 02/02/22 | Ingersoll Rand | 8500 | 30400 | 1 | 32400 | 1.0658 | 1 | 0.58 | 2.24 | 2.56 | 4.3 | 3.98 | 1 | 3.71 | 1 | 15600 | 25600 | 0.84211 | 25900 | 0.79938 | 1.92 | 2.24 | 3.38 | 2.38 | 3.35 | 0.84171 | 2.25 | 0.60647 | 16242 | 0.53428 |  | 19620 | 0.60556 | 2.7 |  | 3.22 | 1.76 | 0.44221 |  | 1.79 | 0.48248 | 9600 | 34800 | 35500 | 0.83 | 2.78 | 2.74 | 3.39 | 3.67 | 3.8 | 11490 |  | 37680 | 0.28 |  | 2.32 | 12.03 |  | 4.76
Live | TRANE | XV20i | 7125587 | HRCU-A-CB | 4TWV0036A1 |  | 4TXFH036CZ3 | *UHMB060ACV3 | 12.5 | 18.75 | 10 | TRUE | Singlezone Ducted, Centrally Ducted | TRUE | 60 | 75 | 64 | N/A | [6 empty] | 02/02/22 | Ingersoll Rand | 8500 | 30400 | 1 | 32400 | 1.0658 | 1 | 0.58 | 2.24 | 2.56 | 4.3 | 3.98 | 1 | 3.71 | 1 | 15600 | 25600 | 0.84211 | 25900 | 0.79938 | 1.92 | 2.24 | 3.38 | 2.38 | 3.35 | 0.84171 | 2.25 | 0.60647 | 16242 | 0.53428 |  | 19620 | 0.60556 | 2.7 |  | 3.22 | 1.76 | 0.44221 |  | 1.79 | 0.48248 | 9600 | 34800 | 35500 | 0.83 | 2.78 | 2.74 | 3.39 | 3.67 | 3.8 | 11490 |  | 37680 | 0.28 |  | 2.32 | 12.03 |  | 4.76
Live | AMERICAN STANDARD | Platinum 20 | 7125572 | HRCU-A-CB | 4A6V0036A1 |  | 4TXFH036CZ3 | *DHMB060BCV3 | 12.5 | 19.5 | 10 | FALSE | Singlezone Ducted, Centrally Ducted | TRUE | 61 | 77 | 66 | N/A | [6 empty] | 02/02/22 | Ingersoll Rand | 8300 | 30800 | 1 | 33200 | 1.0779 | 1 | 0.52 | 2.24 | 2.65 | 4.68 | 4.03 | 1 | 3.67 | 1 | 16150 | 25800 | 0.83766 | 26100 | 0.78614 | 1.94 | 2.24 | 3.41 | 2.44 | 3.38 | 0.83871 | 2.24 | 0.61035 | 17034 | 0.55305 |  | 20340 | 0.61265 | 2.78 |  | 3.28 | 1.8 | 0.44665 |  | 1.82 | 0.49591 | 9600 | 34800 | 35500 | 0.81 | 2.78 | 2.75 | 3.47 | 3.67 | 3.78 | 11590 |  | 37840 | 0.22 |  | 2.32 | 15.44 |  | 4.78
Live | AMERICAN STANDARD | Platinum 18 | 6796565 | HRCU-A-CB | 4A6V8037A1 |  | 4TXFH036CZ3 | *UD2C080ACV4 | 13 | 18 | 10 | FALSE | Singlezone Ducted, Centrally Ducted | TRUE | 60 | 75 | 62 | N/A | [6 empty] | 02/02/22 | Ingersoll Rand | 8300 | 31200 | 1 | 32000 | 1.0256 | 1 | 0.52 | 2.36 | 2.39 | 4.68 | 3.87 | 1 | 3.92 | 1 | 15490 | 25600 | 0.82051 | 25700 | 0.80312 | 1.81 | 2.36 | 3.19 | 2.51 | 3.18 | 0.82171 | 2.36 | 0.60204 | 16182 | 0.51865 |  | 19500 | 0.60938 | 2.56 |  | 3.06 | 1.85 | 0.47804 |  | 1.87 | 0.47704 | 9700 | 35400 | 35600 | 0.82 | 2.72 | 2.71 | 3.47 | 3.81 | 3.85 | 11760 |  | 38100 | 0.21 |  | 2.28 | 16.41 |  | 4.9
Live | AMERICAN STANDARD | Platinum 20 | 6796528 | HRCU-A-CB | 4A6V0036A1 |  | 4TXFH036CZ3 | *UD2C080ACV4 | 13 | 20 | 10 | FALSE | Singlezone Ducted, Centrally Ducted | TRUE | 60 | 75 | 62 | N/A | [6 empty] | 02/02/22 | Ingersoll Rand | 8300 | 31200 | 1 | 32000 | 1.0256 | 1 | 0.52 | 2.36 | 2.39 | 4.68 | 3.87 | 1 | 3.92 | 1 | 15490 | 25600 | 0.82051 | 25700 | 0.80312 | 1.81 | 2.36 | 3.19 | 2.51 | 3.18 | 0.82171 | 2.36 | 0.60204 | 16182 | 0.51865 |  | 19500 | 0.60938 | 2.56 |  | 3.06 | 1.85 | 0.47804 |  | 1.87 | 0.47704 | 9700 | 35400 | 35600 | 0.82 | 2.72 | 2.71 | 3.47 | 3.81 | 3.85 | 11760 |  | 38100 | 0.21 |  | 2.28 | 16.41 |  | 4.9
Live | TRANE | XV20i | 6796604 | HRCU-A-CB | 4TWV0036A1 |  | 4TXFH036CZ3 | *UD2C080ACV4 | 13 | 20 | 10 | TRUE | Singlezone Ducted, Centrally Ducted | TRUE | 60 | 75 | 62 | N/A | [6 empty] | 02/02/22 | Ingersoll Rand | 8300 | 31200 | 1 | 32000 | 1.0256 | 1 | 0.52 | 2.36 | 2.39 | 4.68 | 3.87 | 1 | 3.92 | 1 | 15490 | 25600 | 0.82051 | 25700 | 0.80312 | 1.81 | 2.36 | 3.19 | 2.51 | 3.18 | 0.82171 | 2.36 | 0.60204 | 16182 | 0.51865 |  | 19500 | 0.60938 | 2.56 |  | 3.06 | 1.85 | 0.47804 |  | 1.87 | 0.47704 | 9700 | 35400 | 35600 | 0.82 | 2.72 | 2.71 | 3.47 | 3.81 | 3.85 | 11760 |  | 38100 | 0.21 |  | 2.28 | 16.41 |  | 4.9
Live | TRANE | XV18 | 9119411 | HRCU-A-CB | 4TWV8048A1 |  | 4PX*DD60BS3 | *DHMD120BCV5 | 12.25 | 18 | 10 | FALSE | Singlezone Ducted, Centrally Ducted | TRUE | 62 | 76 | 65 | N/A | [6 empty] | 02/02/22 | Ingersoll Rand | 12300 | 43500 | 1 | 45500 | 1.046 | 1 | 0.82 | 2.2 | 3.8 | 4.4 | 5.79 | 1 | 3.51 | 1 | 22630 | 36400 | 0.83678 | 37300 | 0.81978 | 2.78 | 2.2 | 4.95 | 2.39 | 4.85 | 0.83765 | 2.21 | 0.62963 | 23604 | 0.54262 |  | 28420 | 0.62462 | 3.94 |  | 4.72 | 1.76 | 0.30397 |  | 1.76 | 0.50142 | 13700 | 46000 | 47000 | 1.01 | 3.76 | 3.7 | 3.98 | 3.59 | 3.72 | 16400 |  | 50020 | 0.35 |  | 3.15 | 13.73 |  | 4.65
Live | TRANE | XV20i | 9122738 | HRCU-A-CB | 4TWV0024A1 |  | 4PX*BU42BS3 | *UHMB060ACV3 | 13 | 18 | 10 | TRUE | Singlezone Ducted, Centrally Ducted | TRUE | 59 | 74 | 58 | N/A | [6 empty] | 02/02/22 | Ingersoll Rand | 8200 | 22200 | 1 | 21700 | 0.97748 | 1 | 0.57 | 2.5 | 1.58 | 4.22 | 2.6 | 1 | 4.03 | 1 | 11430 | 17300 | 0.77928 | 17300 | 0.79724 | 1.27 | 2.5 | 2.03 | 2.64 | 2.03 | 0.78077 | 2.5 | 0.62035 | 10870 | 0.48964 |  | 12880 | 0.59355 | 1.68 |  | 1.96 | 1.9 | 0.73077 |  | 1.93 | 0.47891 | 7900 | 24600 | 24600 | 0.81 | 1.89 | 1.89 | 2.86 | 3.81 | 3.81 | 9520 |  | 26580 | 0.23 |  | 1.57 | 12.13 |  | 4.96
Live | TRANE | XV20i | 8939381 | HRCU-A-CB | 4TWV0036A1 |  | 4TXFH036CZ3 | *DD2B060ACV3 | 13 | 19.5 | 10 | TRUE | Singlezone Ducted, Centrally Ducted | TRUE | 64 | 77 | 64 | N/A | [6 empty] | 02/02/22 | Ingersoll Rand | 8400 | 32200 | 1 | 32400 | 1.0062 | 1 | 0.54 | 2.38 | 2.45 | 4.56 | 3.97 | 1 | 3.88 | 1 | 16480 | 26400 | 0.81988 | 26600 | 0.82099 | 1.88 | 2.38 | 3.28 | 2.57 | 3.25 | 0.81864 | 2.38 | 0.6134 | 17400 | 0.54037 |  | 20740 | 0.64012 | 2.66 |  | 3.16 | 1.92 | 0.48363 |  | 1.92 | 0.49485 | 9600 | 35000 | 35600 | 0.83 | 2.69 | 2.66 | 3.39 | 3.81 | 3.92 | 11590 |  | 38100 | 0.2 |  | 2.25 | 16.98 |  | 4.96
Live | TRANE | XV18 | 9122739 | HRCU-A-CB | 4TWV8024A1 |  | 4PX*BU42BS3 | *UHMB060ACV3 | 13 | 17.5 | 10 | TRUE | Singlezone Ducted, Centrally Ducted | TRUE | 59 | 74 | 58 | N/A | [6 empty] | 02/02/22 | Ingersoll Rand | 8200 | 22000 | 1 | 21700 | 0.98636 | 1 | 0.57 | 2.5 | 1.58 | 4.22 | 2.58 | 1 | 4.03 | 1 | 11430 | 17300 | 0.78636 | 17300 | 0.79724 | 1.27 | 2.5 | 2.03 | 2.64 | 2.03 | 0.78682 | 2.5 | 0.62035 | 10870 | 0.49409 |  | 12880 | 0.59355 | 1.68 |  | 1.96 | 1.9 | 0.73643 |  | 1.93 | 0.47891 | 7900 | 24000 | 24000 | 0.81 | 1.85 | 1.85 | 2.86 | 3.8 | 3.8 | 9520 |  | 26600 | 0.23 |  | 1.55 | 12.13 |  | 5.03
Live | TRANE | XV19 | 201922974 | HRCU-A-CB | 4TWL9024A1 |  | 4TXCB004DS3 | *DD2B060ACV3 | 12.5 | 17 | 10 | TRUE | Singlezone Ducted, Centrally Ducted | TRUE | 52 | 78 | 53 | N/A | [6 empty] | 02/02/22 | Ingersoll Rand | 10400 | 19200 | 1 | 19900 | 1.0365 | 1 | 0.64 | 2.98 | 1.38 | 4.76 | 1.89 | 1 | 4.23 | 1 | 11100 | 13200 | 0.6875 | 13200 | 0.66332 | 0.95 | 2.98 | 1.3 | 3.42 | 1.3 | 0.68783 | 2.98 | 0.70449 | 9452 | 0.49229 |  | 10360 | 0.5206 | 1.14 |  | 1.26 | 2.43 | 1.2857 |  | 2.41 | 0.56974 | 12100 | 22400 | 22400 | 1.09 | 1.79 | 1.79 | 3.25 | 3.67 | 3.67 | 13550 |  | 23020 | 0.34 |  | 1.44 | 11.68 |  | 4.69
Live | TRANE | XV18 | 8761509 | HRCU-A-CB | 4TWV8048A1 |  | 4TXCD010DS3 | *UD2D120ACV5 | 12.5 | 18 | 10 | TRUE | Singlezone Ducted, Centrally Ducted | TRUE | 62 | 76 | 64 | N/A | [6 empty] | 02/02/22 | Ingersoll Rand | 12200 | 44000 | 1 | 45400 | 1.0318 | 1 | 0.77 | 2.32 | 3.55 | 4.64 | 5.56 | 1 | 3.75 | 1 | 22740 | 37000 | 0.84091 | 37400 | 0.82379 | 2.64 | 2.32 | 4.72 | 2.52 | 4.67 | 0.83993 | 2.32 | 0.61867 | 23744 | 0.53964 |  | 28560 | 0.62907 | 3.76 |  | 4.5 | 1.85 | 0.33273 |  | 1.86 | 0.496 | 14100 | 48000 | 49100 | 1.01 | 3.84 | 3.78 | 4.09 | 3.66 | 3.81 | 16630 |  | 52120 | 0.38 |  | 3.24 | 12.83 |  | 4.71
Live | TRANE | XV18 | 8761507 | HRCU-A-CB | 4TWV8048A1 |  | 4TXCC009DS3 | *UD2C100ACV5 | 12.5 | 18 | 10 | TRUE | Singlezone Ducted, Centrally Ducted | TRUE | 63 | 76 | 65 | N/A | [6 empty] | 02/02/22 | Ingersoll Rand | 12300 | 43500 | 1 | 45300 | 1.0414 | 1 | 0.8 | 2.28 | 3.68 | 4.51 | 5.59 | 1 | 3.61 | 1 | 22740 | 36600 | 0.84138 | 37400 | 0.82561 | 2.7 | 2.28 | 4.81 | 2.47 | 4.7 | 0.84079 | 2.28 | 0.63158 | 23744 | 0.54584 |  | 28620 | 0.63179 | 3.82 |  | 4.58 | 1.82 | 0.32558 |  | 1.83 | 0.50693 | 13700 | 47000 | 48000 | 1 | 3.76 | 3.7 | 4.02 | 3.66 | 3.8 | 16400 |  | 51480 | 0.34 |  | 3.16 | 14.14 |  | 4.77
Live | TRANE | XV18 | 8761503 | HRCU-A-CB | 4TWV8048A1 |  | 4TXCC009DS3 | *UD2C080ACV4 | 12.5 | 18 | 10 | TRUE | Singlezone Ducted, Centrally Ducted | TRUE | 62 | 76 | 65 | N/A | [6 empty] | 02/02/22 | Ingersoll Rand | 12400 | 43500 | 1 | 45500 | 1.046 | 1 | 0.82 | 2.26 | 3.75 | 4.43 | 5.64 | 1 | 3.56 | 1 | 22850 | 36400 | 0.83678 | 37400 | 0.82198 | 2.74 | 2.26 | 4.87 | 2.44 | 4.72 | 0.83688 | 2.25 | 0.63202 | 23810 | 0.54736 |  | 28620 | 0.62901 | 3.88 |  | 4.64 | 1.8 | 0.31915 |  | 1.81 | 0.50843 | 13700 | 47000 | 48000 | 1.01 | 3.76 | 3.71 | 3.98 | 3.66 | 3.79 | 16230 |  | 51020 | 0.38 |  | 3.15 | 12.52 |  | 4.75
Live | TRANE | XV18 | 8761501 | HRCU-A-CB | 4TWV8048A1 |  | 4TXCC009DS3 | *UD2D120ACV5 | 12.5 | 18 | 10 | TRUE | Singlezone Ducted, Centrally Ducted | TRUE | 63 | 76 | 66 | N/A | [6 empty] | 02/02/22 | Ingersoll Rand | 12400 | 43500 | 1 | 45500 | 1.046 | 1 | 0.8 | 2.28 | 3.73 | 4.54 | 5.59 | 1 | 3.57 | 1 | 22960 | 36600 | 0.84138 | 37600 | 0.82637 | 2.72 | 2.28 | 4.84 | 2.47 | 4.7 | 0.84079 | 2.28 | 0.63866 | 24010 | 0.55195 |  | 28820 | 0.63341 | 3.86 |  | 4.62 | 1.82 | 0.32558 |  | 1.83 | 0.51261 | 13800 | 47000 | 48000 | 1.02 | 3.76 | 3.7 | 3.97 | 3.66 | 3.8 | 16400 |  | 50960 | 0.36 |  | 3.14 | 13.35 |  | 4.76
Live | TRANE | XV18 | 8761493 | HRCU-A-CB | 4TWV8037A1 |  | 4TXCC007DS3 | *UD2C100ACV5 | 12.5 | 18 | 10 | TRUE | Singlezone Ducted, Centrally Ducted | TRUE | 60 | 75 | 60 | N/A | [6 empty] | 02/02/22 | Ingersoll Rand | 8500 | 33200 | 1 | 33300 | 1.003 | 1 | 0.51 | 2.4 | 2.38 | 4.88 | 4.05 | 1 | 4.1 | 1 | 15710 | 26600 | 0.8012 | 26600 | 0.7988 | 1.85 | 2.4 | 3.25 | 2.49 | 3.25 | 0.80247 | 2.4 | 0.58537 | 16488 | 0.49663 |  | 20020 | 0.6012 | 2.64 |  | 3.14 | 1.83 | 0.45185 |  | 1.87 | 0.4561 | 9900 | 37000 | 37100 | 0.83 | 2.96 | 2.95 | 3.5 | 3.66 | 3.69 | 11960 |  | 39700 | 0.17 |  | 2.33 | 20.62 |  | 4.99
Live | TRANE | XV18 | 8761489 | HRCU-A-CB | 4TWV8037A1 |  | 4TXCC005DS3 | *UD2C080ACV4 | 12.5 | 18 | 9.6 | TRUE | Singlezone Ducted, Centrally Ducted | TRUE | 62 | 76 | 62 | N/A | [6 empty] | 02/02/22 | Ingersoll Rand | 8400 | 32600 | 1 | 32600 | 1 | 1 | 0.52 | 2.32 | 2.5 | 4.73 | 4.12 | 1 | 3.82 | 1 | 16150 | 26400 | 0.80982 | 26500 | 0.81288 | 1.89 | 2.32 | 3.36 | 2.5 | 3.33 | 0.80825 | 2.31 | 0.60471 | 16934 | 0.51945 |  | 20360 | 0.62454 | 2.7 |  | 3.22 | 1.84 | 0.4466 |  | 1.85 | 0.48429 | 9600 | 35400 | 35800 | 0.82 | 2.83 | 2.81 | 3.43 | 3.67 | 3.73 | 11660 |  | 38140 | 0.23 |  | 2.31 | 14.86 |  | 4.84
Live | TRANE | XV18 | 8761494 | HRCU-A-CB | 4TWV8037A1 |  | 4TXCC007DS3 | *UD2C080ACV4 | 12.5 | 18 | 10 | TRUE | Singlezone Ducted, Centrally Ducted | TRUE | 60 | 75 | 60 | N/A | [6 empty] | 02/02/22 | Ingersoll Rand | 8500 | 33200 | 1 | 33300 | 1.003 | 1 | 0.52 | 2.42 | 2.39 | 4.79 | 4.02 | 1 | 4.08 | 1 | 15930 | 26600 | 0.8012 | 26700 | 0.8018 | 1.86 | 2.42 | 3.24 | 2.51 | 3.22 | 0.801 | 2.42 | 0.59314 | 16688 | 0.50265 |  | 20220 | 0.60721 | 2.64 |  | 3.12 | 1.85 | 0.4602 |  | 1.9 | 0.46569 | 9900 | 36800 | 37200 | 0.83 | 2.94 | 2.92 | 3.5 | 3.67 | 3.73 | 11890 |  | 39440 | 0.2 |  | 2.27 | 17.42 |  | 5.09
Live | TRANE | XV18 | 876149 | HRCU-A-CB | 4TWV8037A1 |  | 4TXCC005DS3 | *UHMC100ACV4 | 12.5 | 18 | 9.6 | TRUE | Singlezone Ducted, Centrally Ducted | TRUE | 61 | 76 | 62 | N/A | [6 empty] | 02/02/22 | Ingersoll Rand | 8500 | 32400 | 1 | 32700 | 1.0093 | 1 | 0.55 | 2.28 | 2.54 | 4.53 | 4.16 | 1 | 3.77 | 1 | 16040 | 26200 | 0.80864 | 26400 | 0.80734 | 1.92 | 2.28 | 3.39 | 2.45 | 3.37 | 0.8101 | 2.28 | 0.60477 | 16894 | 0.52142 |  | 20260 | 0.61957 | 2.72 |  | 3.24 | 1.82 | 0.4375 |  | 1.83 | 0.48541 | 9500 | 35200 | 35900 | 0.82 | 2.82 | 2.78 | 3.4 | 3.66 | 3.78 | 11560 |  | 38240 | 0.25 |  | 2.29 | 13.55 |  | 4.89
Live | TRANE | XV18 | 8761487 | HRCU-A-CB | 4TWV8037A1 |  | 4TXCC005DS3 | *UD2C100ACV5 | 12.5 | 18 | 9.6 | TRUE | Singlezone Ducted, Centrally Ducted | TRUE | 61 | 76 | 61 | N/A | [6 empty] | 02/02/22 | Ingersoll Rand | 8400 | 32600 | 1 | 32600 | 1 | 1 | 0.51 | 2.3 | 2.47 | 4.83 | 4.15 | 1 | 3.87 | 1 | 15930 | 26400 | 0.80982 | 26400 | 0.80982 | 1.88 | 2.3 | 3.35 | 2.48 | 3.36 | 0.80964 | 2.31 | 0.5969 | 16688 | 0.5119 |  | 20160 | 0.6184 | 2.68 |  | 3.2 | 1.82 | 0.43855 |  | 1.85 | 0.47804 | 9600 | 35600 | 35700 | 0.82 | 2.85 | 2.84 | 3.43 | 3.66 | 3.68 | 11660 |  | 38140 | 0.2 |  | 2.32 | 17.09 |  | 4.82
Live | TRANE | XV18 | 8761485 | HRCU-A-CB | 4TWV8037A1 |  | 4TXCB006DS3 | *UHMB080ACV3 | 12.5 | 18 | 9.6 | TRUE | Singlezone Ducted, Centrally Ducted | TRUE | 61 | 76 | 62 | N/A | [6 empty] | 02/02/22 | Ingersoll Rand | 8700 | 33400 | 1 | 33700 | 1.009 | 1 | 0.58 | 2.36 | 2.51 | 4.4 | 4.15 | 1 | 3.93 | 1 | 16590 | 27000 | 0.80838 | 27100 | 0.80415 | 1.96 | 2.36 | 3.37 | 2.48 | 3.35 | 0.80723 | 2.36 | 0.60051 | 17400 | 0.52096 |  | 20860 | 0.61899 | 2.78 |  | 3.26 | 1.83 | 0.44096 |  | 1.88 | 0.47837 | 9800 | 36600 | 36900 | 0.84 | 2.93 | 2.91 | 3.42 | 3.66 | 3.72 | 11860 |  | 39340 | 0.27 |  | 2.4 | 12.87 |  | 4.8
Live | TRANE | XV18 | 8761481 | HRCU-A-CB | 4TWV8037A1 |  | 4TXCB004DS3 | *UHMB080ACV3 | 12.5 | 18 | 9.25 | TRUE | Singlezone Ducted, Centrally Ducted | TRUE | 62 | 77 | 63 | N/A | [6 empty] | 02/02/22 | Ingersoll Rand | 8600 | 32800 | 1 | 32900 | 1.003 | 1 | 0.58 | 2.26 | 2.61 | 4.35 | 4.25 | 1 | 3.69 | 1 | 16480 | 26600 | 0.81098 | 26700 | 0.81155 | 1.99 | 2.26 | 3.47 | 2.43 | 3.45 | 0.81176 | 2.26 | 0.61247 | 17400 | 0.53049 |  | 20700 | 0.62918 | 2.82 |  | 3.34 | 1.81 | 0.42588 |  | 1.82 | 0.49322 | 9500 | 35200 | 35500 | 0.83 | 2.82 | 2.8 | 3.35 | 3.66 | 3.72 | 11390 |  | 37940 | 0.31 |  | 2.41 | 10.77 |  | 4.61
Live | TRANE | XV18 | 8761482 | HRCU-A-CB | 4TWV8037A1 |  | 4TXCB006DS3 | *UHMB060ACV3 | 12.5 | 18 | 9.3 | TRUE | Singlezone Ducted, Centrally Ducted | TRUE | 60 | 75 | 62 | N/A | [6 empty] | 02/02/22 | Ingersoll Rand | 8700 | 32800 | 1 | 33700 | 1.0274 | 1 | 0.61 | 2.26 | 2.65 | 4.18 | 4.25 | 1 | 3.73 | 1 | 16260 | 26400 | 0.80488 | 27100 | 0.80415 | 2.01 | 2.26 | 3.51 | 2.37 | 3.42 | 0.80471 | 2.26 | 0.6059 | 16994 | 0.51811 |  | 20520 | 0.6089 | 2.84 |  | 3.36 | 1.75 | 0.41176 |  | 1.79 | 0.47989 | 9500 | 35400 | 36200 | 0.84 | 2.83 | 2.79 | 3.31 | 3.67 | 3.8 | 11660 |  | 38540 | 0.26 |  | 2.3 | 13.14 |  | 4.91
Live | TRANE | XV18 | 8761483 | HRCU-A-CB | 4TWV8037A1 |  | 4TXCB006DS3 | *UD2B080ACV3 | 12.5 | 18 | 10 | TRUE | Singlezone Ducted, Centrally Ducted | TRUE | 61 | 76 | 62 | N/A | [6 empty] | 02/02/22 | Ingersoll Rand | 8600 | 33200 | 1 | 33800 | 1.0181 | 1 | 0.53 | 2.38 | 2.52 | 4.76 | 4.09 | 1 | 3.93 | 1 | 16370 | 26800 | 0.80723 | 27000 | 0.79882 | 1.91 | 2.38 | 3.33 | 2.51 | 3.3 | 0.80685 | 2.38 | 0.6056 | 17300 | 0.52108 |  | 20760 | 0.6142 | 2.74 |  | 3.22 | 1.85 | 0.45232 |  | 1.89 | 0.48092 | 9900 | 36600 | 37200 | 0.82 | 2.93 | 2.9 | 3.54 | 3.66 | 3.76 | 11890 |  | 39540 | 0.2 |  | 2.38 | 17.42 |  | 4.87
Live | TRANE | XV18 | 8761486 | HRCU-A-CB | 4TWV8037A1 |  | 4TXCB006DS3 | *UD2B060ACV3 | 12.5 | 18 | 9.6 | TRUE | Singlezone Ducted, Centrally Ducted | TRUE | 61 | 76 | 62 | N/A | [6 empty] | 02/02/22 | Ingersoll Rand | 8600 | 33200 | 1 | 33500 | 1.009 | 1 | 0.53 | 2.34 | 2.5 | 4.76 | 4.16 | 1 | 3.93 | 1 | 16370 | 26800 | 0.80723 | 27000 | 0.80597 | 1.93 | 2.34 | 3.37 | 2.49 | 3.36 | 0.80769 | 2.35 | 0.59796 | 17234 | 0.5191 |  | 20760 | 0.6197 | 2.76 |  | 3.24 | 1.83 | 0.4399 |  | 1.88 | 0.47837 | 9900 | 36400 | 37000 | 0.81 | 2.91 | 2.88 | 3.58 | 3.67 | 3.77 | 11890 |  | 39600 | 0.2 |  | 2.35 | 17.42 |  | 4.94
Live | TRANE | XV18 | 8761479 | HRCU-A-CB | 4TWV8037A1 |  | 4TXCB004DS3 | *UHMB060ACV3 | 12.5 | 18 | 9.5 | TRUE | Singlezone Ducted, Centrally Ducted | TRUE | 62 | 76 | 64 | N/A | [6 empty] | 02/02/22 | Ingersoll Rand | 8700 | 32200 | 1 | 33000 | 1.0248 | 1 | 0.6 | 2.18 | 2.75 | 4.25 | 4.33 | 1 | 3.52 | 1 | 16480 | 26200 | 0.81366 | 26900 | 0.81515 | 2.02 | 2.18 | 3.6 | 2.39 | 3.52 | 0.81293 | 2.19 | 0.62216 | 17300 | 0.53727 |  | 20700 | 0.62727 | 2.86 |  | 3.44 | 1.77 | 0.40878 |  | 1.76 | 0.5 | 9200 | 34400 | 35200 | 0.83 | 2.75 | 2.71 | 3.25 | 3.67 | 3.81 | 11260 |  | 37280 | 0.27 |  | 2.29 | 12.22 |  | 4.77
Live | TRANE | XV18 | 8761478 | HRCU-A-CB | 4TWV8037A1 |  | 4TXCB004DS3 | *UD2B080ACV3 | 12.5 | 18 | 9.6 | TRUE | Singlezone Ducted, Centrally Ducted | TRUE | 62 | 76 | 63 | N/A | [6 empty] | 02/02/22 | Ingersoll Rand | 8500 | 32200 | 1 | 32800 | 1.0186 | 1 | 0.55 | 2.22 | 2.66 | 4.53 | 4.25 | 1 | 3.61 | 1 | 16150 | 26000 | 0.80745 | 26600 | 0.81098 | 1.96 | 2.22 | 3.51 | 2.41 | 3.43 | 0.80706 | 2.22 | 0.61496 | 16994 | 0.52776 |  | 20400 | 0.62195 | 2.78 |  | 3.34 | 1.79 | 0.42118 |  | 1.79 | 0.49584 | 9300 | 34600 | 35300 | 0.82 | 2.77 | 2.73 | 3.32 | 3.66 | 3.79 | 11290 |  | 37480 | 0.22 |  | 2.24 | 15.04 |  | 4.9
Live | TRANE | XV18 | 8761471 | HRCU-A-CB | 4TWV8036A1 |  | 4TXCC007DS3 | *UD2C100ACV5 | 12.5 | 18 | 10 | TRUE | Singlezone Ducted, Centrally Ducted | TRUE | 61 | 76 | 61 | N/A | [6 empty] | 02/02/22 | Ingersoll Rand | 8400 | 32600 | 1 | 33000 | 1.0123 | 1 | 0.52 | 2.38 | 2.44 | 4.73 | 4.01 | 1 | 3.96 | 1 | 15930 | 26200 | 0.80368 | 26400 | 0.8 | 1.85 | 2.38 | 3.26 | 2.52 | 3.23 | 0.80549 | 2.37 | 0.59848 | 16788 | 0.51497 |  | 20160 | 0.61091 | 2.62 |  | 3.12 | 1.88 | 0.46883 |  | 1.89 | 0.47727 | 10000 | 36200 | 36900 | 0.85 | 2.9 | 2.86 | 3.45 | 3.66 | 3.78 | 11990 |  | 39240 | 0.15 |  | 2.3 | 23.43 |  | 5
Live | TRANE | XV18 | 8761477 | HRCU-A-CB | 4TWV8037A1 |  | 4TXCB004DS3 | *UD2B060ACV3 | 12.5 | 18 | 9.6 | TRUE | Singlezone Ducted, Centrally Ducted | TRUE | 63 | 77 | 64 | N/A | [6 empty] | 02/02/22 | Ingersoll Rand | 8500 | 32200 | 1 | 32800 | 1.0186 | 1 | 0.55 | 2.24 | 2.66 | 4.53 | 4.21 | 1 | 3.61 | 1 | 16370 | 26200 | 0.81366 | 26800 | 0.81707 | 1.96 | 2.24 | 3.52 | 2.45 | 3.43 | 0.81473 | 2.23 | 0.61773 | 17300 | 0.53727 |  | 20700 | 0.6311 | 2.78 |  | 3.36 | 1.82 | 0.4323 |  | 1.81 | 0.50139 | 9400 | 34600 | 35300 | 0.82 | 2.77 | 2.73 | 3.36 | 3.66 | 3.79 | 11290 |  | 37480 | 0.23 |  | 2.25 | 14.39 |  | 4.88
Live | TRANE | XV18 | 8761468 | HRCU-A-CB | 4TWV8036A1 |  | 4TXCC007DS3 | *UD2C080ACV4 | 12.5 | 18 | 10 | TRUE | Singlezone Ducted, Centrally Ducted | TRUE | 61 | 76 | 62 | N/A | [6 empty] | 02/02/22 | Ingersoll Rand | 8400 | 32600 | 1 | 33100 | 1.0153 | 1 | 0.52 | 2.38 | 2.43 | 4.73 | 4.01 | 1 | 3.99 | 1 | 16040 | 26400 | 0.80982 | 26500 | 0.8006 | 1.85 | 2.38 | 3.26 | 2.54 | 3.25 | 0.81047 | 2.38 | 0.59649 | 16894 | 0.51822 |  | 20360 | 0.61511 | 2.64 |  | 3.12 | 1.88 | 0.46883 |  | 1.91 | 0.4787 | 10000 | 36400 | 36800 | 0.85 | 2.91 | 2.89 | 3.45 | 3.67 | 3.73 | 11990 |  | 39400 | 0.18 |  | 2.37 | 19.52 |  | 4.87
Live | TRANE | XV18 | 8761466 | HRCU-A-CB | 4TWV8036A1 |  | 4TXCC005DS3 | *UHMC100ACV4 | 12.5 | 18 | 9.6 | TRUE | Singlezone Ducted, Centrally Ducted | TRUE | 63 | 77 | 64 | N/A | [6 empty] | 02/02/22 | Ingersoll Rand | 8400 | 32000 | 1 | 32400 | 1.0125 | 1 | 0.55 | 2.26 | 2.58 | 4.48 | 4.15 | 1 | 3.68 | 1 | 16260 | 26200 | 0.81875 | 26400 | 0.81481 | 1.91 | 2.26 | 3.41 | 2.49 | 3.4 | 0.81928 | 2.27 | 0.61685 | 17194 | 0.53731 |  | 20540 | 0.63395 | 2.72 |  | 3.26 | 1.85 | 0.44578 |  | 1.85 | 0.50272 | 9600 | 35000 | 35700 | 0.85 | 2.8 | 2.76 | 3.31 | 3.66 | 3.79 | 11660 |  | 38040 | 0.23 |  | 2.34 | 14.86 |  | 4.76
Live | TRANE | XV18 | 8761467 | HRCU-A-CB | 4TWV8036A1 |  | 4TXCC007DS3 | *UD2B100ACV3 | 12.5 | 18 | 10 | TRUE | Singlezone Ducted, Centrally Ducted | TRUE | 62 | 77 | 63 | N/A | [6 empty] | 02/02/22 | Ingersoll Rand | 8400 | 33000 | 1 | 33300 | 1.0091 | 1 | 0.52 | 2.34 | 2.5 | 4.73 | 4.13 | 1 | 3.9 | 1 | 16480 | 26800 | 0.81212 | 26900 | 0.80781 | 1.92 | 2.34 | 3.36 | 2.52 | 3.36 | 0.81356 | 2.35 | 0.60256 | 17540 | 0.53152 |  | 20900 | 0.62763 | 2.74 |  | 3.24 | 1.88 | 0.45521 |  | 1.89 | 0.48462 | 10000 | 36200 | 36500 | 0.84 | 2.9 | 2.88 | 3.49 | 3.66 | 3.71 | 11990 |  | 39360 | 0.19 |  | 2.45 | 18.49 |  | 4.71
Live | TRANE | XV18 | 8761459 | HRCU-A-CB | 4TWV8036A1 |  | 4TXCB006DS3 | *UD2B060ACV3 | 12.5 | 18 | 10 | TRUE | Singlezone Ducted, Centrally Ducted | TRUE | 62 | 77 | 63 | N/A | [6 empty] | 02/02/22 | Ingersoll Rand | 8400 | 32800 | 1 | 33300 | 1.0152 | 1 | 0.53 | 2.32 | 2.52 | 4.64 | 4.14 | 1 | 3.87 | 1 | 16480 | 26600 | 0.81098 | 26800 | 0.8048 | 1.93 | 2.32 | 3.38 | 2.5 | 3.36 | 0.81159 | 2.32 | 0.59948 | 17340 | 0.52866 |  | 20800 | 0.62462 | 2.74 |  | 3.24 | 1.85 | 0.44686 |  | 1.88 | 0.48579 | 10100 | 36000 | 36600 | 0.84 | 2.88 | 2.85 | 3.52 | 3.66 | 3.76 | 11990 |  | 39040 | 0.18 |  | 2.4 | 19.52 |  | 4.77
Live | TRANE | XV18 | 8761461 | HRCU-A-CB | 4TWV8036A1 |  | 4TXCC005DS3 | *UD2C080ACV4 | 12.5 | 18 | 10 | TRUE | Singlezone Ducted, Centrally Ducted | TRUE | 62 | 77 | 63 | N/A | [6 empty] | 02/02/22 | Ingersoll Rand | 8300 | 32000 | 1 | 32300 | 1.0094 | 1 | 0.52 | 2.28 | 2.54 | 4.68 | 4.11 | 1 | 3.73 | 1 | 16150 | 26200 | 0.81875 | 26300 | 0.81424 | 1.88 | 2.28 | 3.38 | 2.52 | 3.37 | 0.81995 | 2.28 | 0.61126 | 16994 | 0.53106 |  | 20340 | 0.62972 | 2.68 |  | 3.22 | 1.86 | 0.45255 |  | 1.85 | 0.49598 | 9700 | 35200 | 35600 | 0.84 | 2.82 | 2.8 | 3.38 | 3.66 | 3.73 | 11690 |  | 37940 | 0.2 |  | 2.36 | 17.13 |  | 4.71
Live | TRANE | XV18 | 8761458 | HRCU-A-CB | 4TWV8036A1 |  | 4TXCB006DS3 | *UD2B080ACV3 | 12.5 | 18 | 10 | TRUE | Singlezone Ducted, Centrally Ducted | TRUE | 62 | 77 | 63 | N/A | [6 empty] | 02/02/22 | Ingersoll Rand | 8400 | 32800 | 1 | 33500 | 1.0213 | 1 | 0.52 | 2.34 | 2.54 | 4.73 | 4.11 | 1 | 3.87 | 1 | 16480 | 26600 | 0.81098 | 26800 | 0.8 | 1.92 | 2.34 | 3.36 | 2.52 | 3.33 | 0.81022 | 2.34 | 0.60465 | 17440 | 0.53171 |  | 20800 | 0.6209 | 2.74 |  | 3.24 | 1.87 | 0.45499 |  | 1.88 | 0.48579 | 10000 | 36200 | 36800 | 0.84 | 2.9 | 2.87 | 3.49 | 3.66 | 3.76 | 11990 |  | 39040 | 0.18 |  | 2.43 | 19.52 |  | 4.71
Live | TRANE | XV18 | 8761443 | HRCU-A-CB | 4TWV8024A1 |  | 4TXCB004DS3 | *DD2B060ACV3 | 12.5 | 18 | 9.6 | TRUE | Singlezone Ducted, Centrally Ducted | TRUE | 55 | 73 | 58 | N/A | [6 empty] | 02/02/22 | Ingersoll Rand | 7800 | 21000 | 1 | 22100 | 1.0524 | 1 | 0.54 | 2.4 | 1.59 | 4.23 | 2.56 | 1 | 4.07 | 1 | 10550 | 16500 | 0.78571 | 16500 | 0.74661 | 1.23 | 2.4 | 2.01 | 2.51 | 2.01 | 0.78516 | 2.41 | 0.59214 | 10158 | 0.48371 |  | 12180 | 0.55113 | 1.64 |  | 1.92 | 1.82 | 0.71094 |  | 1.86 | 0.457 | 7700 | 23400 | 23400 | 0.81 | 1.87 | 1.87 | 2.79 | 3.67 | 3.67 | 9320 |  | 24960 | 0.18 |  | 1.51 | 15.17 |  | 4.84
Live | TRANE | XV18 | 8761463 | HRCU-A-CB | 4TWV8036A1 |  | 4TXCC005DS3 | *UD2C100ACV5 | 12.5 | 18 | 10 | TRUE | Singlezone Ducted, Centrally Ducted | TRUE | 62 | 77 | 63 | N/A | [6 empty] | 02/02/22 | Ingersoll Rand | 8300 | 31800 | 1 | 32300 | 1.0157 | 1 | 0.52 | 2.28 | 2.55 | 4.68 | 4.09 | 1 | 3.71 | 1 | 16040 | 26000 | 0.81761 | 26200 | 0.81115 | 1.88 | 2.28 | 3.38 | 2.5 | 3.34 | 0.81663 | 2.27 | 0.61186 | 16894 | 0.53126 |  | 20200 | 0.62539 | 2.68 |  | 3.22 | 1.85 | 0.45232 |  | 1.84 | 0.49596 | 9700 | 35000 | 35700 | 0.83 | 2.8 | 2.76 | 3.43 | 3.66 | 3.79 | 11760 |  | 38040 | 0.17 |  | 2.3 | 20.27 |  | 4.85
Live | TRANE | XV18 | 8761454 | HRCU-A-CB | 4TWV8036A1 |  | 4TXCB006DS3 | *UHMB080ACV3 | 12.5 | 18 | 9.6 | TRUE | Singlezone Ducted, Centrally Ducted | TRUE | 62 | 77 | 63 | N/A | [6 empty] | 02/02/22 | Ingersoll Rand | 8600 | 32800 | 1 | 33400 | 1.0183 | 1 | 0.58 | 2.32 | 2.57 | 4.35 | 4.14 | 1 | 3.81 | 1 | 16480 | 26600 | 0.81098 | 26900 | 0.80539 | 1.95 | 2.32 | 3.41 | 2.48 | 3.36 | 0.81159 | 2.31 | 0.6063 | 17340 | 0.52866 |  | 20800 | 0.62275 | 2.76 |  | 3.26 | 1.84 | 0.44444 |  | 1.87 | 0.49081 | 9900 | 35800 | 36600 | 0.85 | 2.86 | 2.82 | 3.41 | 3.67 | 3.8 | 11960 |  | 39300 | 0.24 |  | 2.42 | 14.6 |  | 4.76
Live | TRANE | XV18 | 8761444 | HRCU-A-CB | 4TWV8024A1 |  | 4TXCB004DS3 | *UHMB080ACV3 | 12.5 | 17.5 | 9.5 | TRUE | Singlezone Ducted, Centrally Ducted | TRUE | 60 | 75 | 59 | N/A | [6 empty] | 02/02/22 | Ingersoll Rand | 7900 | 21400 | 1 | 20900 | 0.97664 | 1 | 0.57 | 2.42 | 1.6 | 4.06 | 2.59 | 1 | 3.83 | 1 | 11210 | 16900 | 0.78972 | 16900 | 0.80861 | 1.28 | 2.42 | 2.05 | 2.57 | 2.05 | 0.79151 | 2.42 | 0.63185 | 10830 | 0.50607 |  | 12720 | 0.60861 | 1.7 |  | 1.98 | 1.87 | 0.72201 |  | 1.88 | 0.49086 | 7800 | 24200 | 24200 | 0.8 | 1.94 | 1.93 | 2.86 | 3.66 | 3.67 | 9420 |  | 25920 | 0.24 |  | 1.54 | 11.5 |  | 4.93
Live | TRANE | XV18 | 8761441 | HRCU-A-CB | 4TWV8024A1 |  | 4TXCB004DS3 | *UHMB060ACV3 | 12.5 | 18 | 9.5 | TRUE | Singlezone Ducted, Centrally Ducted | TRUE | 60 | 75 | 59 | N/A | [6 empty] | 02/02/22 | Ingersoll Rand | 7900 | 21400 | 1 | 20900 | 0.97664 | 1 | 0.57 | 2.42 | 1.6 | 4.06 | 2.59 | 1 | 3.83 | 1 | 11210 | 16900 | 0.78972 | 16900 | 0.80861 | 1.28 | 2.42 | 2.05 | 2.57 | 2.05 | 0.79151 | 2.42 | 0.63185 | 10830 | 0.50607 |  | 12720 | 0.60861 | 1.7 |  | 1.98 | 1.87 | 0.72201 |  | 1.88 | 0.49086 | 7800 | 24200 | 24200 | 0.81 | 1.94 | 1.94 | 2.82 | 3.66 | 3.66 | 9420 |  | 25760 | 0.24 |  | 1.55 | 11.5 |  | 4.87
Live | TRANE | XV18 | 876144 | HRCU-A-CB | 4TWV8024A1 |  | 4TXCB004DS3 | *DHMB060BCV3 | 12.5 | 18 | 9.6 | TRUE | Singlezone Ducted, Centrally Ducted | TRUE | 62 | 79 | 62 | N/A | [6 empty] | 02/02/22 | Ingersoll Rand | 7800 | 21000 | 1 | 21000 | 1 | 1 | 0.57 | 2.46 | 1.56 | 4.01 | 2.5 | 1 | 3.95 | 1 | 11650 | 16500 | 0.78571 | 16500 | 0.78571 | 1.23 | 2.46 | 1.97 | 2.78 | 1.97 | 0.788 | 2.45 | 0.62025 | 11376 | 0.54171 |  | 13040 | 0.62095 | 1.64 |  | 1.9 | 2.03 | 0.812 |  | 2.01 | 0.50886 | 7700 | 23200 | 23200 | 0.8 | 1.86 | 1.86 | 2.82 | 3.66 | 3.66 | 9320 |  | 24760 | 0.18 |  | 1.52 | 15.17 |  | 4.77
Live | TRANE | XV20i | 8761421 | HRCU-A-CB | 4TWV0036A1 |  | 4TXCC007DS3 | *UD2C080ACV4 | 13 | 21 | 10 | TRUE | Singlezone Ducted, Centrally Ducted | TRUE | 60 | 75 | 60 | N/A | [6 empty] | 02/02/22 | Ingersoll Rand | 8500 | 33200 | 1 | 33300 | 1.003 | 1 | 0.52 | 2.42 | 2.39 | 4.79 | 4.02 | 1 | 4.08 | 1 | 15930 | 26600 | 0.8012 | 26700 | 0.8018 | 1.86 | 2.42 | 3.24 | 2.51 | 3.22 | 0.801 | 2.42 | 0.59314 | 16688 | 0.50265 |  | 20220 | 0.60721 | 2.64 |  | 3.12 | 1.85 | 0.4602 |  | 1.9 | 0.46569 | 9900 | 36800 | 37200 | 0.83 | 2.83 | 2.81 | 3.5 | 3.81 | 3.88 | 11890 |  | 39440 | 0.2 |  | 2.28 | 17.42 |  | 5.07
Live | TRANE | XV20i | 8761418 | HRCU-A-CB | 4TWV0036A1 |  | 4TXCC007DS3 | *UD2C100ACV5 | 13 | 21 | 10 | TRUE | Singlezone Ducted, Centrally Ducted | TRUE | 60 | 75 | 60 | N/A | [6 empty] | 02/02/22 | Ingersoll Rand | 8500 | 33200 | 1 | 33300 | 1.003 | 1 | 0.51 | 2.4 | 2.38 | 4.88 | 4.05 | 1 | 4.1 | 1 | 15710 | 26600 | 0.8012 | 26600 | 0.7988 | 1.85 | 2.4 | 3.25 | 2.49 | 3.25 | 0.80247 | 2.4 | 0.58537 | 16488 | 0.49663 |  | 20020 | 0.6012 | 2.64 |  | 3.14 | 1.83 | 0.45185 |  | 1.87 | 0.4561 | 9900 | 37000 | 37100 | 0.83 | 2.85 | 2.84 | 3.5 | 3.8 | 3.83 | 11960 |  | 39700 | 0.17 |  | 2.32 | 20.62 |  | 5.02
Live | TRANE | XV20i | 8761417 | HRCU-A-CB | 4TWV0036A1 |  | 4TXCC005DS3 | *UD2C100ACV5 | 13 | 20.5 | 9.6 | TRUE | Singlezone Ducted, Centrally Ducted | TRUE | 61 | 76 | 61 | N/A | [6 empty] | 02/02/22 | Ingersoll Rand | 8400 | 32600 | 1 | 32600 | 1 | 1 | 0.51 | 2.3 | 2.47 | 4.83 | 4.15 | 1 | 3.87 | 1 | 15930 | 26400 | 0.80982 | 26400 | 0.80982 | 1.88 | 2.3 | 3.35 | 2.48 | 3.36 | 0.80964 | 2.31 | 0.5969 | 16688 | 0.5119 |  | 20160 | 0.6184 | 2.68 |  | 3.2 | 1.82 | 0.43855 |  | 1.85 | 0.47804 | 9600 | 35600 | 35700 | 0.82 | 2.74 | 2.73 | 3.43 | 3.81 | 3.83 | 11660 |  | 38140 | 0.2 |  | 2.31 | 17.09 |  | 4.84
Live | TRANE | XV20i | 8761416 | HRCU-A-CB | 4TWV0036A1 |  | 4TXCC005DS3 | *UD2C080ACV4 | 13 | 20.25 | 9.6 | TRUE | Singlezone Ducted, Centrally Ducted | TRUE | 62 | 76 | 62 | N/A | [6 empty] | 02/02/22 | Ingersoll Rand | 8400 | 32600 | 1 | 32600 | 1 | 1 | 0.52 | 2.32 | 2.5 | 4.73 | 4.12 | 1 | 3.82 | 1 | 16150 | 26400 | 0.80982 | 26500 | 0.81288 | 1.89 | 2.32 | 3.36 | 2.5 | 3.33 | 0.80825 | 2.31 | 0.60471 | 16934 | 0.51945 |  | 20360 | 0.62454 | 2.7 |  | 3.22 | 1.84 | 0.4466 |  | 1.85 | 0.48429 | 9600 | 35400 | 35800 | 0.82 | 2.72 | 2.7 | 3.43 | 3.81 | 3.89 | 11660 |  | 38140 | 0.23 |  | 2.29 | 14.86 |  | 4.88
Live | TRANE | XV20i | 8761414 | HRCU-A-CB | 4TWV0036A1 |  | 4TXCC005DS3 | *UHMC100ACV4 | 13 | 19.5 | 9.6 | TRUE | Singlezone Ducted, Centrally Ducted | TRUE | 61 | 76 | 62 | N/A | [6 empty] | 02/02/22 | Ingersoll Rand | 8500 | 32400 | 1 | 32700 | 1.0093 | 1 | 0.55 | 2.28 | 2.54 | 4.53 | 4.16 | 1 | 3.77 | 1 | 16040 | 26200 | 0.80864 | 26400 | 0.80734 | 1.92 | 2.28 | 3.39 | 2.45 | 3.37 | 0.8101 | 2.28 | 0.60477 | 16894 | 0.52142 |  | 20260 | 0.61957 | 2.72 |  | 3.24 | 1.82 | 0.4375 |  | 1.83 | 0.48541 | 9500 | 35200 | 35900 | 0.82 | 2.71 | 2.67 | 3.4 | 3.81 | 3.94 | 11560 |  | 38240 | 0.25 |  | 2.28 | 13.55 |  | 4.92
Live | TRANE | XV20i | 8761413 | HRCU-A-CB | 4TWV0036A1 |  | 4TXCB006DS3 | *UD2B060ACV3 | 13 | 20.75 | 10 | TRUE | Singlezone Ducted, Centrally Ducted | TRUE | 61 | 76 | 62 | N/A | [6 empty] | 02/02/22 | Ingersoll Rand | 8600 | 33200 | 1 | 33500 | 1.009 | 1 | 0.53 | 2.34 | 2.5 | 4.76 | 4.16 | 1 | 3.93 | 1 | 16370 | 26800 | 0.80723 | 27000 | 0.80597 | 1.93 | 2.34 | 3.37 | 2.49 | 3.36 | 0.80769 | 2.35 | 0.59796 | 17234 | 0.5191 |  | 20760 | 0.6197 | 2.76 |  | 3.24 | 1.83 | 0.4399 |  | 1.88 | 0.47837 | 9900 | 36400 | 37000 | 0.81 | 2.8 | 2.77 | 3.58 | 3.81 | 3.91 | 11890 |  | 39600 | 0.2 |  | 2.34 | 17.42 |  | 4.96
Live | TRANE | XV20i | 876141 | HRCU-A-CB | 4TWV0036A1 |  | 4TXCB006DS3 | *UHMB080ACV3 | 13 | 19.5 | 9.6 | TRUE | Singlezone Ducted, Centrally Ducted | TRUE | 61 | 76 | 62 | N/A | [6 empty] | 02/02/22 | Ingersoll Rand | 8700 | 33400 | 1 | 33700 | 1.009 | 1 | 0.58 | 2.36 | 2.51 | 4.4 | 4.15 | 1 | 3.93 | 1 | 16590 | 27000 | 0.80838 | 27100 | 0.80415 | 1.96 | 2.36 | 3.37 | 2.48 | 3.35 | 0.80723 | 2.36 | 0.60051 | 17400 | 0.52096 |  | 20860 | 0.61899 | 2.78 |  | 3.26 | 1.83 | 0.44096 |  | 1.88 | 0.47837 | 9800 | 36600 | 36900 | 0.84 | 2.82 | 2.8 | 3.42 | 3.8 | 3.86 | 11860 |  | 39340 | 0.27 |  | 2.41 | 12.87 |  | 4.78
Live | TRANE | XV20i | 8761411 | HRCU-A-CB | 4TWV0036A1 |  | 4TXCB006DS3 | *UD2B080ACV3 | 13 | 20.75 | 10 | TRUE | Singlezone Ducted, Centrally Ducted | TRUE | 61 | 76 | 62 | N/A | [6 empty] | 02/02/22 | Ingersoll Rand | 8600 | 33200 | 1 | 33800 | 1.0181 | 1 | 0.53 | 2.38 | 2.52 | 4.76 | 4.09 | 1 | 3.93 | 1 | 16370 | 26800 | 0.80723 | 27000 | 0.79882 | 1.91 | 2.38 | 3.33 | 2.51 | 3.3 | 0.80685 | 2.38 | 0.6056 | 17300 | 0.52108 |  | 20760 | 0.6142 | 2.74 |  | 3.22 | 1.85 | 0.45232 |  | 1.89 | 0.48092 | 9900 | 36600 | 37200 | 0.82 | 2.82 | 2.79 | 3.54 | 3.8 | 3.91 | 11890 |  | 39540 | 0.2 |  | 2.37 | 17.42 |  | 4.89
Live | TRANE | XV20i | 8761407 | HRCU-A-CB | 4TWV0036A1 |  | 4TXCB004DS3 | *UD2B060ACV3 | 12.5 | 19.75 | 9.6 | TRUE | Singlezone Ducted, Centrally Ducted | TRUE | 63 | 77 | 64 | N/A | [6 empty] | 02/02/22 | Ingersoll Rand | 8500 | 32200 | 1 | 32800 | 1.0186 | 1 | 0.55 | 2.24 | 2.66 | 4.53 | 4.21 | 1 | 3.61 | 1 | 16370 | 26200 | 0.81366 | 26800 | 0.81707 | 1.96 | 2.24 | 3.52 | 2.45 | 3.43 | 0.81473 | 2.23 | 0.61773 | 17300 | 0.53727 |  | 20700 | 0.6311 | 2.78 |  | 3.36 | 1.82 | 0.4323 |  | 1.81 | 0.50139 | 9400 | 34600 | 35300 | 0.82 | 2.77 | 2.73 | 3.36 | 3.66 | 3.79 | 11290 |  | 37480 | 0.23 |  | 2.25 | 14.39 |  | 4.88
Live | TRANE | XV20i | 8761406 | HRCU-A-CB | 4TWV0036A1 |  | 4TXCB004DS3 | *UD2B080ACV3 | 13 | 19.45 | 9.6 | TRUE | Singlezone Ducted, Centrally Ducted | TRUE | 62 | 76 | 63 | N/A | [6 empty] | 02/02/22 | Ingersoll Rand | 8500 | 32200 | 1 | 32800 | 1.0186 | 1 | 0.55 | 2.22 | 2.66 | 4.53 | 4.25 | 1 | 3.61 | 1 | 16150 | 26000 | 0.80745 | 26600 | 0.81098 | 1.96 | 2.22 | 3.51 | 2.41 | 3.43 | 0.80706 | 2.22 | 0.61496 | 16994 | 0.52776 |  | 20400 | 0.62195 | 2.78 |  | 3.34 | 1.79 | 0.42118 |  | 1.79 | 0.49584 | 9300 | 34600 | 35300 | 0.82 | 2.66 | 2.62 | 3.32 | 3.81 | 3.95 | 11290 |  | 37480 | 0.22 |  | 2.24 | 15.04 |  | 4.9
Live | TRANE | XV20i | 8761404 | HRCU-A-CB | 4TWV0036A1 |  | 4TXCB004DS3 | *UHMB060ACV3 | 12.5 | 18.5 | 9.5 | TRUE | Singlezone Ducted, Centrally Ducted | TRUE | 62 | 76 | 64 | N/A | [6 empty] | 02/02/22 | Ingersoll Rand | 8700 | 32200 | 1 | 33000 | 1.0248 | 1 | 0.6 | 2.18 | 2.75 | 4.25 | 4.33 | 1 | 3.52 | 1 | 16480 | 26200 | 0.81366 | 26900 | 0.81515 | 2.02 | 2.18 | 3.6 | 2.39 | 3.52 | 0.81293 | 2.19 | 0.62216 | 17300 | 0.53727 |  | 20700 | 0.62727 | 2.86 |  | 3.44 | 1.77 | 0.40878 |  | 1.76 | 0.5 | 9200 | 34400 | 35200 | 0.83 | 2.75 | 2.71 | 3.25 | 3.67 | 3.81 | 11260 |  | 37280 | 0.27 |  | 2.29 | 12.22 |  | 4.77
Live | TRANE | XV20i | 8761403 | HRCU-A-CB | 4TWV0036A1 |  | 4TXCB004DS3 | *UHMB080ACV3 | 12.5 | 18.75 | 9.5 | TRUE | Singlezone Ducted, Centrally Ducted | TRUE | 62 | 77 | 63 | N/A | [6 empty] | 02/02/22 | Ingersoll Rand | 8600 | 32800 | 1 | 32900 | 1.003 | 1 | 0.58 | 2.26 | 2.61 | 4.35 | 4.25 | 1 | 3.69 | 1 | 16480 | 26600 | 0.81098 | 26700 | 0.81155 | 1.99 | 2.26 | 3.47 | 2.43 | 3.45 | 0.81176 | 2.26 | 0.61247 | 17400 | 0.53049 |  | 20700 | 0.62918 | 2.82 |  | 3.34 | 1.81 | 0.42588 |  | 1.82 | 0.49322 | 9500 | 35200 | 35500 | 0.83 | 2.82 | 2.8 | 3.35 | 3.66 | 3.72 | 11390 |  | 37940 | 0.31 |  | 2.41 | 10.77 |  | 4.61
Live | TRANE | XV20i | 8761401 | HRCU-A-CB | 4TWV0024A1 |  | 4TXCB004DS3 | *DHMB060BCV3 | 12.5 | 18.25 | 9.6 | TRUE | Singlezone Ducted, Centrally Ducted | TRUE | 62 | 79 | 62 | N/A | [6 empty] | 02/02/22 | Ingersoll Rand | 7800 | 21000 | 1 | 21000 | 1 | 1 | 0.57 | 2.46 | 1.56 | 4.01 | 2.5 | 1 | 3.95 | 1 | 11650 | 16500 | 0.78571 | 16500 | 0.78571 | 1.23 | 2.46 | 1.97 | 2.78 | 1.97 | 0.788 | 2.45 | 0.62025 | 11376 | 0.54171 |  | 13040 | 0.62095 | 1.64 |  | 1.9 | 2.03 | 0.812 |  | 2.01 | 0.50886 | 7700 | 23200 | 23200 | 0.8 | 1.86 | 1.86 | 2.82 | 3.66 | 3.66 | 9320 |  | 24760 | 0.18 |  | 1.52 | 15.17 |  | 4.77
Live | TRANE | XV20i | 8761402 | HRCU-A-CB | 4TWV0024A1 |  | 4TXCB004DS3 | *DD2B060ACV3 | 13 | 18.5 | 9.6 | TRUE | Singlezone Ducted, Centrally Ducted | TRUE | 55 | 73 | 58 | N/A | [6 empty] | 02/02/22 | Ingersoll Rand | 7800 | 21000 | 1 | 22100 | 1.0524 | 1 | 0.54 | 2.4 | 1.59 | 4.23 | 2.56 | 1 | 4.07 | 1 | 10550 | 16500 | 0.78571 | 16500 | 0.74661 | 1.23 | 2.4 | 2.01 | 2.51 | 2.01 | 0.78516 | 2.41 | 0.59214 | 10158 | 0.48371 |  | 12180 | 0.55113 | 1.64 |  | 1.92 | 1.82 | 0.71094 |  | 1.86 | 0.457 | 7700 | 23200 | 23200 | 0.81 | 1.78 | 1.79 | 2.79 | 3.82 | 3.8 | 9320 |  | 25020 | 0.18 |  | 1.5 | 15.17 |  | 4.89
Live | TRANE | XV20i | 8761398 | HRCU-A-CB | 4TWV0024A1 |  | 4TXCB004DS3 | *UHMB060ACV3 | 13 | 18 | 9.5 | TRUE | Singlezone Ducted, Centrally Ducted | TRUE | 60 | 75 | 59 | N/A | [6 empty] | 02/02/22 | Ingersoll Rand | 7900 | 21400 | 1 | 20900 | 0.97664 | 1 | 0.57 | 2.42 | 1.6 | 4.06 | 2.59 | 1 | 3.83 | 1 | 11210 | 16900 | 0.78972 | 16900 | 0.80861 | 1.28 | 2.42 | 2.05 | 2.57 | 2.05 | 0.79151 | 2.42 | 0.63185 | 10830 | 0.50607 |  | 12720 | 0.60861 | 1.7 |  | 1.98 | 1.87 | 0.72201 |  | 1.88 | 0.49086 | 7800 | 24200 | 24200 | 0.81 | 1.86 | 1.86 | 2.82 | 3.81 | 3.81 | 9420 |  | 25760 | 0.24 |  | 1.55 | 11.5 |  | 4.87
Live | TRANE | XV20i | 8761399 | HRCU-A-CB | 4TWV0024A1 |  | 4TXCB004DS3 | *UHMB080ACV3 | 13 | 17.75 | 9.5 | TRUE | Singlezone Ducted, Centrally Ducted | TRUE | 60 | 75 | 59 | N/A | [6 empty] | 02/02/22 | Ingersoll Rand | 7900 | 21400 | 1 | 20900 | 0.97664 | 1 | 0.57 | 2.42 | 1.6 | 4.06 | 2.59 | 1 | 3.83 | 1 | 11210 | 16900 | 0.78972 | 16900 | 0.80861 | 1.28 | 2.42 | 2.05 | 2.57 | 2.05 | 0.79151 | 2.42 | 0.63185 | 10830 | 0.50607 |  | 12720 | 0.60861 | 1.7 |  | 1.98 | 1.87 | 0.72201 |  | 1.88 | 0.49086 | 7800 | 24200 | 24200 | 0.8 | 1.86 | 1.86 | 2.86 | 3.81 | 3.81 | 9420 |  | 25920 | 0.24 |  | 1.53 | 11.5 |  | 4.96
Live | TRANE | XV18 | 8759529 | HRCU-A-CB | 4TWV8048A1 |  | 4PX*DU60BS3 | *UD2D120ACV5 | 12.5 | 18 | 10 | TRUE | Singlezone Ducted, Centrally Ducted | TRUE | 62 | 76 | 64 | N/A | [6 empty] | 02/02/22 | Ingersoll Rand | 12200 | 44000 | 1 | 45400 | 1.0318 | 1 | 0.77 | 2.32 | 3.55 | 4.64 | 5.56 | 1 | 3.75 | 1 | 22740 | 37000 | 0.84091 | 37400 | 0.82379 | 2.64 | 2.32 | 4.72 | 2.52 | 4.67 | 0.83993 | 2.32 | 0.61867 | 23744 | 0.53964 |  | 28560 | 0.62907 | 3.76 |  | 4.5 | 1.85 | 0.33273 |  | 1.86 | 0.496 | 14100 | 48000 | 49100 | 1.01 | 3.84 | 3.78 | 4.09 | 3.66 | 3.81 | 16630 |  | 52120 | 0.38 |  | 3.24 | 12.83 |  | 4.71
Live | TRANE | XV18 | 8759507 | HRCU-A-CB | 4TWV8037A1 |  | 4PX*CU36BS3 | *UD2C080ACV4 | 12.5 | 18 | 9.6 | TRUE | Singlezone Ducted, Centrally Ducted | TRUE | 62 | 76 | 62 | N/A | [6 empty] | 02/02/22 | Ingersoll Rand | 8400 | 32600 | 1 | 32600 | 1 | 1 | 0.52 | 2.32 | 2.5 | 4.73 | 4.12 | 1 | 3.82 | 1 | 16150 | 26400 | 0.80982 | 26500 | 0.81288 | 1.89 | 2.32 | 3.36 | 2.5 | 3.33 | 0.80825 | 2.31 | 0.60471 | 16934 | 0.51945 |  | 20360 | 0.62454 | 2.7 |  | 3.22 | 1.84 | 0.4466 |  | 1.85 | 0.48429 | 9600 | 35400 | 35800 | 0.82 | 2.83 | 2.81 | 3.43 | 3.67 | 3.73 | 11660 |  | 38140 | 0.23 |  | 2.31 | 14.86 |  | 4.84
Live | TRANE | XV18 | 8759506 | HRCU-A-CB | 4TWV8037A1 |  | 4PX*CU36BS3 | *UHMC100ACV4 | 12.5 | 18 | 9.6 | TRUE | Singlezone Ducted, Centrally Ducted | TRUE | 61 | 76 | 62 | N/A | [6 empty] | 02/02/22 | Ingersoll Rand | 8500 | 32400 | 1 | 32700 | 1.0093 | 1 | 0.55 | 2.28 | 2.54 | 4.53 | 4.16 | 1 | 3.77 | 1 | 16040 | 26200 | 0.80864 | 26400 | 0.80734 | 1.92 | 2.28 | 3.39 | 2.45 | 3.37 | 0.8101 | 2.28 | 0.60477 | 16894 | 0.52142 |  | 20260 | 0.61957 | 2.72 |  | 3.24 | 1.82 | 0.4375 |  | 1.83 | 0.48541 | 9500 | 35200 | 35900 | 0.82 | 2.82 | 2.78 | 3.4 | 3.66 | 3.78 | 11560 |  | 38240 | 0.25 |  | 2.29 | 13.55 |  | 4.89
Live | TRANE | XV18 | 87595 | HRCU-A-CB | 4TWV8037A1 |  | 4PX*CD36BS3 | *DD2C100ACV5 | 12.5 | 18 | 9.6 | TRUE | Singlezone Ducted, Centrally Ducted | TRUE | 60 | 75 | 61 | N/A | [6 empty] | 02/02/22 | Ingersoll Rand | 8600 | 33800 | 1 | 34000 | 1.0059 | 1 | 0.55 | 2.26 | 2.64 | 4.58 | 4.38 | 1 | 3.77 | 1 | 16260 | 27200 | 0.80473 | 27300 | 0.80294 | 2 | 2.26 | 3.54 | 2.38 | 3.53 | 0.80594 | 2.26 | 0.59947 | 17094 | 0.50574 |  | 20680 | 0.60824 | 2.86 |  | 3.4 | 1.75 | 0.39954 |  | 1.78 | 0.47215 | 9900 | 35600 | 35900 | 0.82 | 2.85 | 2.83 | 3.54 | 3.66 | 3.72 | 11790 |  | 37980 | 0.24 |  | 2.32 | 14.4 |  | 4.8
Live | TRANE | XV18 | 8759502 | HRCU-A-CB | 4TWV8037A1 |  | 4PX*CD48BS3 | *DD2C100ACV5 | 12.5 | 18 | 9.6 | TRUE | Singlezone Ducted, Centrally Ducted | TRUE | 60 | 75 | 60 | N/A | [6 empty] | 02/02/22 | Ingersoll Rand | 8500 | 33800 | 1 | 34000 | 1.0059 | 1 | 0.57 | 2.32 | 2.54 | 4.37 | 4.27 | 1 | 3.92 | 1 | 16040 | 27000 | 0.79882 | 27100 | 0.79706 | 1.97 | 2.32 | 3.43 | 2.39 | 3.41 | 0.79859 | 2.32 | 0.59184 | 16788 | 0.49669 |  | 20420 | 0.60059 | 2.8 |  | 3.3 | 1.76 | 0.41218 |  | 1.81 | 0.46173 | 9800 | 36800 | 37100 | 0.82 | 2.94 | 2.93 | 3.5 | 3.67 | 3.71 | 11860 |  | 39340 | 0.24 |  | 2.32 | 14.48 |  | 4.97
Live | TRANE | XV18 | 8759499 | HRCU-A-CB | 4TWV8037A1 |  | 4PX*BU48BS3 | *UHMB080ACV3 | 12.5 | 18 | 9.6 | TRUE | Singlezone Ducted, Centrally Ducted | TRUE | 61 | 76 | 62 | N/A | [6 empty] | 02/02/22 | Ingersoll Rand | 8700 | 33400 | 1 | 33700 | 1.009 | 1 | 0.58 | 2.36 | 2.51 | 4.4 | 4.15 | 1 | 3.93 | 1 | 16590 | 27000 | 0.80838 | 27100 | 0.80415 | 1.96 | 2.36 | 3.37 | 2.48 | 3.35 | 0.80723 | 2.36 | 0.60051 | 17400 | 0.52096 |  | 20860 | 0.61899 | 2.78 |  | 3.26 | 1.83 | 0.44096 |  | 1.88 | 0.47837 | 9800 | 36600 | 36900 | 0.84 | 2.93 | 2.91 | 3.42 | 3.66 | 3.72 | 11860 |  | 39340 | 0.27 |  | 2.4 | 12.87 |  | 4.8
Live | TRANE | XV18 | 8759504 | HRCU-A-CB | 4TWV8037A1 |  | 4PX*CU36BS3 | *UD2C100ACV5 | 12.5 | 18 | 9.6 | TRUE | Singlezone Ducted, Centrally Ducted | TRUE | 61 | 76 | 61 | N/A | [6 empty] | 02/02/22 | Ingersoll Rand | 8400 | 32600 | 1 | 32600 | 1 | 1 | 0.51 | 2.3 | 2.47 | 4.83 | 4.15 | 1 | 3.87 | 1 | 15930 | 26400 | 0.80982 | 26400 | 0.80982 | 1.88 | 2.3 | 3.35 | 2.48 | 3.36 | 0.80964 | 2.31 | 0.5969 | 16688 | 0.5119 |  | 20160 | 0.6184 | 2.68 |  | 3.2 | 1.82 | 0.43855 |  | 1.85 | 0.47804 | 9600 | 35600 | 35700 | 0.82 | 2.85 | 2.84 | 3.43 | 3.66 | 3.68 | 11660 |  | 38140 | 0.2 |  | 2.32 | 17.09 |  | 4.82
Live | TRANE | XV18 | 875949 | HRCU-A-CB | 4TWV8037A1 |  | 4PX*BU36BS3 | *UHMB080ACV3 | 12.5 | 18 | 9 | TRUE | Singlezone Ducted, Centrally Ducted | TRUE | 62 | 77 | 63 | N/A | [6 empty] | 02/02/22 | Ingersoll Rand | 8600 | 32800 | 1 | 32900 | 1.003 | 1 | 0.58 | 2.26 | 2.61 | 4.35 | 4.25 | 1 | 3.69 | 1 | 16480 | 26600 | 0.81098 | 26700 | 0.81155 | 1.99 | 2.26 | 3.47 | 2.43 | 3.45 | 0.81176 | 2.26 | 0.61247 | 17400 | 0.53049 |  | 20700 | 0.62918 | 2.82 |  | 3.34 | 1.81 | 0.42588 |  | 1.82 | 0.49322 | 9500 | 35200 | 35500 | 0.83 | 2.82 | 2.8 | 3.35 | 3.66 | 3.72 | 11390 |  | 37940 | 0.31 |  | 2.41 | 10.77 |  | 4.61
Live | TRANE | XV18 | 8759493 | HRCU-A-CB | 4TWV8037A1 |  | 4PX*BU36BS3 | *UD2B060ACV3 | 12.5 | 18 | 9.6 | TRUE | Singlezone Ducted, Centrally Ducted | TRUE | 63 | 77 | 64 | N/A | [6 empty] | 02/02/22 | Ingersoll Rand | 8500 | 32200 | 1 | 32800 | 1.0186 | 1 | 0.55 | 2.24 | 2.66 | 4.53 | 4.21 | 1 | 3.61 | 1 | 16370 | 26200 | 0.81366 | 26800 | 0.81707 | 1.96 | 2.24 | 3.52 | 2.45 | 3.43 | 0.81473 | 2.23 | 0.61773 | 17300 | 0.53727 |  | 20700 | 0.6311 | 2.78 |  | 3.36 | 1.82 | 0.4323 |  | 1.81 | 0.50139 | 9400 | 34600 | 35300 | 0.82 | 2.77 | 2.73 | 3.36 | 3.66 | 3.79 | 11290 |  | 37480 | 0.23 |  | 2.25 | 14.39 |  | 4.88
Live | TRANE | XV18 | 8759486 | HRCU-A-CB | 4TWV8037A1 |  | 4PX*BD48BS3 | *DD2B080ACV3 | 12.5 | 18 | 9.5 | TRUE | Singlezone Ducted, Centrally Ducted | TRUE | 60 | 76 | 61 | N/A | [6 empty] | 02/02/22 | Ingersoll Rand | 8500 | 34000 | 1 | 34200 | 1.0059 | 1 | 0.57 | 2.28 | 2.61 | 4.37 | 4.37 | 1 | 3.84 | 1 | 16370 | 27200 | 0.8 | 27300 | 0.79825 | 2.03 | 2.28 | 3.52 | 2.36 | 3.5 | 0.80092 | 2.27 | 0.59115 | 17194 | 0.50571 |  | 20820 | 0.60877 | 2.9 |  | 3.4 | 1.74 | 0.39817 |  | 1.79 | 0.46615 | 9700 | 36600 | 36900 | 0.81 | 2.93 | 2.91 | 3.51 | 3.66 | 3.72 | 11690 |  | 39240 | 0.22 |  | 2.37 | 15.57 |  | 4.85
Live | TRANE | XV18 | 8759491 | HRCU-A-CB | 4TWV8037A1 |  | 4PX*BU36BS3 | *UHMB060ACV3 | 12.5 | 18 | 9.5 | TRUE | Singlezone Ducted, Centrally Ducted | TRUE | 62 | 76 | 64 | N/A | [6 empty] | 02/02/22 | Ingersoll Rand | 8700 | 32200 | 1 | 33000 | 1.0248 | 1 | 0.6 | 2.18 | 2.75 | 4.25 | 4.33 | 1 | 3.52 | 1 | 16480 | 26200 | 0.81366 | 26900 | 0.81515 | 2.02 | 2.18 | 3.6 | 2.39 | 3.52 | 0.81293 | 2.19 | 0.62216 | 17300 | 0.53727 |  | 20700 | 0.62727 | 2.86 |  | 3.44 | 1.77 | 0.40878 |  | 1.76 | 0.5 | 9200 | 34400 | 35200 | 0.83 | 2.75 | 2.71 | 3.25 | 3.67 | 3.81 | 11260 |  | 37280 | 0.27 |  | 2.29 | 12.22 |  | 4.77
Live | TRANE | XV18 | 8759494 | HRCU-A-CB | 4TWV8037A1 |  | 4PX*BU36BS3 | *UD2B080ACV3 | 12.5 | 18 | 9.6 | TRUE | Singlezone Ducted, Centrally Ducted | TRUE | 62 | 76 | 63 | N/A | [6 empty] | 02/02/22 | Ingersoll Rand | 8500 | 32200 | 1 | 32800 | 1.0186 | 1 | 0.55 | 2.22 | 2.66 | 4.53 | 4.25 | 1 | 3.61 | 1 | 16150 | 26000 | 0.80745 | 26600 | 0.81098 | 1.96 | 2.22 | 3.51 | 2.41 | 3.43 | 0.80706 | 2.22 | 0.61496 | 16994 | 0.52776 |  | 20400 | 0.62195 | 2.78 |  | 3.34 | 1.79 | 0.42118 |  | 1.79 | 0.49584 | 9300 | 34600 | 35300 | 0.82 | 2.77 | 2.73 | 3.32 | 3.66 | 3.79 | 11290 |  | 37480 | 0.22 |  | 2.24 | 15.04 |  | 4.9
Live | TRANE | XV18 | 8759479 | HRCU-A-CB | 4TWV8036A1 |  | 4PX*CU60BS3 | *UD2B100ACV3 | 12.5 | 18 | 10 | TRUE | Singlezone Ducted, Centrally Ducted | TRUE | 63 | 77 | 63 | N/A | [6 empty] | 02/02/22 | Ingersoll Rand | 8300 | 32400 | 1 | 32700 | 1.0093 | 1 | 0.51 | 2.34 | 2.47 | 4.77 | 4.06 | 1 | 3.88 | 1 | 16370 | 26400 | 0.81481 | 26500 | 0.8104 | 1.89 | 2.34 | 3.31 | 2.54 | 3.31 | 0.81527 | 2.35 | 0.60567 | 17340 | 0.53519 |  | 20640 | 0.63119 | 2.7 |  | 3.2 | 1.88 | 0.46305 |  | 1.89 | 0.48711 | 10100 | 36600 | 36900 | 0.84 | 2.93 | 2.91 | 3.52 | 3.66 | 3.72 | 12090 |  | 39760 | 0.18 |  | 2.46 | 19.68 |  | 4.74
Live | TRANE | XV18 | 8759497 | HRCU-A-CB | 4TWV8037A1 |  | 4PX*BU48BS3 | *UHMB060ACV3 | 12.5 | 18 | 9.5 | TRUE | Singlezone Ducted, Centrally Ducted | TRUE | 60 | 75 | 62 | N/A | [6 empty] | 02/02/22 | Ingersoll Rand | 8700 | 32800 | 1 | 33700 | 1.0274 | 1 | 0.61 | 2.26 | 2.65 | 4.18 | 4.25 | 1 | 3.73 | 1 | 16260 | 26400 | 0.80488 | 27100 | 0.80415 | 2.01 | 2.26 | 3.51 | 2.37 | 3.42 | 0.80471 | 2.26 | 0.6059 | 16994 | 0.51811 |  | 20520 | 0.6089 | 2.84 |  | 3.36 | 1.75 | 0.41176 |  | 1.79 | 0.47989 | 9500 | 35400 | 36200 | 0.84 | 2.83 | 2.79 | 3.31 | 3.67 | 3.8 | 11660 |  | 38540 | 0.26 |  | 2.3 | 13.14 |  | 4.91
Live | TRANE | XV18 | 8759478 | HRCU-A-CB | 4TWV8036A1 |  | 4PX*CU48BS3 | *UD2C100ACV5 | 12.5 | 18 | 10 | TRUE | Singlezone Ducted, Centrally Ducted | TRUE | 61 | 76 | 61 | N/A | [6 empty] | 02/02/22 | Ingersoll Rand | 8400 | 32600 | 1 | 33000 | 1.0123 | 1 | 0.52 | 2.38 | 2.44 | 4.73 | 4.01 | 1 | 3.96 | 1 | 15930 | 26200 | 0.80368 | 26400 | 0.8 | 1.85 | 2.38 | 3.26 | 2.52 | 3.23 | 0.80549 | 2.37 | 0.59848 | 16788 | 0.51497 |  | 20160 | 0.61091 | 2.62 |  | 3.12 | 1.88 | 0.46883 |  | 1.89 | 0.47727 | 10000 | 36200 | 36900 | 0.85 | 2.9 | 2.86 | 3.45 | 3.66 | 3.78 | 11990 |  | 39240 | 0.15 |  | 2.3 | 23.43 |  | 5
Live | TRANE | XV18 | 875947 | HRCU-A-CB | 4TWV8036A1 |  | 4PX*CU36BS3 | *UD2C100ACV5 | 12.5 | 18 | 10 | TRUE | Singlezone Ducted, Centrally Ducted | TRUE | 62 | 77 | 63 | N/A | [6 empty] | 02/02/22 | Ingersoll Rand | 8300 | 31800 | 1 | 32300 | 1.0157 | 1 | 0.52 | 2.28 | 2.55 | 4.68 | 4.09 | 1 | 3.71 | 1 | 16040 | 26000 | 0.81761 | 26200 | 0.81115 | 1.88 | 2.28 | 3.38 | 2.5 | 3.34 | 0.81663 | 2.27 | 0.61186 | 16894 | 0.53126 |  | 20200 | 0.62539 | 2.68 |  | 3.22 | 1.85 | 0.45232 |  | 1.84 | 0.49596 | 9700 | 35000 | 35700 | 0.83 | 2.8 | 2.76 | 3.43 | 3.66 | 3.79 | 11760 |  | 38040 | 0.17 |  | 2.3 | 20.27 |  | 4.85
Live | TRANE | XV18 | 875946 | HRCU-A-CB | 4TWV8036A1 |  | 4PX*CD36BS3 | *DD2C100ACV5 | 12.5 | 18 | 9.6 | TRUE | Singlezone Ducted, Centrally Ducted | TRUE | 61 | 76 | 61 | N/A | [6 empty] | 02/02/22 | Ingersoll Rand | 8500 | 33200 | 1 | 33500 | 1.009 | 1 | 0.54 | 2.2 | 2.67 | 4.61 | 4.42 | 1 | 3.68 | 1 | 16260 | 26800 | 0.80723 | 26900 | 0.80299 | 1.99 | 2.2 | 3.57 | 2.39 | 3.57 | 0.80769 | 2.21 | 0.60054 | 17134 | 0.51608 |  | 20560 | 0.61373 | 2.86 |  | 3.42 | 1.76 | 0.39819 |  | 1.76 | 0.47826 | 10000 | 35200 | 35400 | 0.85 | 2.82 | 2.8 | 3.45 | 3.66 | 3.71 | 11990 |  | 37840 | 0.22 |  | 2.38 | 15.97 |  | 4.66
Live | TRANE | XV18 | 8759461 | HRCU-A-CB | 4TWV8036A1 |  | 4PX*CD48BS3 | *DD2C100ACV5 | 12.5 | 18 | 9.6 | TRUE | Singlezone Ducted, Centrally Ducted | TRUE | 61 | 76 | 61 | N/A | [6 empty] | 02/02/22 | Ingersoll Rand | 8400 | 33200 | 1 | 33600 | 1.012 | 1 | 0.56 | 2.3 | 2.56 | 4.4 | 4.23 | 1 | 3.85 | 1 | 16260 | 26800 | 0.80723 | 26900 | 0.8006 | 1.96 | 2.3 | 3.44 | 2.43 | 3.41 | 0.80615 | 2.29 | 0.59481 | 17094 | 0.51488 |  | 20560 | 0.6119 | 2.78 |  | 3.3 | 1.8 | 0.42553 |  | 1.83 | 0.47532 | 10000 | 36400 | 36700 | 0.84 | 2.91 | 2.9 | 3.49 | 3.67 | 3.71 | 11890 |  | 39300 | 0.22 |  | 2.39 | 15.84 |  | 4.82
Live | TRANE | XV18 | 8759453 | HRCU-A-CB | 4TWV8036A1 |  | 4PX*BU48BS3 | *UHMB080ACV3 | 12.5 | 18 | 9.6 | TRUE | Singlezone Ducted, Centrally Ducted | TRUE | 62 | 77 | 63 | N/A | [6 empty] | 02/02/22 | Ingersoll Rand | 8600 | 32800 | 1 | 33400 | 1.0183 | 1 | 0.58 | 2.32 | 2.57 | 4.35 | 4.14 | 1 | 3.81 | 1 | 16480 | 26600 | 0.81098 | 26900 | 0.80539 | 1.95 | 2.32 | 3.41 | 2.48 | 3.36 | 0.81159 | 2.31 | 0.6063 | 17340 | 0.52866 |  | 20800 | 0.62275 | 2.76 |  | 3.26 | 1.84 | 0.44444 |  | 1.87 | 0.49081 | 9900 | 35800 | 36600 | 0.85 | 2.86 | 2.82 | 3.41 | 3.67 | 3.8 | 11960 |  | 39300 | 0.24 |  | 2.42 | 14.6 |  | 4.76
Live | TRANE | XV18 | 8759436 | HRCU-A-CB | 4TWV8024A1 |  | 4PX*BU36BS3 | *UHMB060ACV3 | 12.5 | 17.5 | 9.5 | TRUE | Singlezone Ducted, Centrally Ducted | TRUE | 60 | 75 | 59 | N/A | [6 empty] | 02/02/22 | Ingersoll Rand | 7900 | 21400 | 1 | 20900 | 0.97664 | 1 | 0.57 | 2.42 | 1.6 | 4.06 | 2.59 | 1 | 3.83 | 1 | 11210 | 16900 | 0.78972 | 16900 | 0.80861 | 1.28 | 2.42 | 2.05 | 2.57 | 2.05 | 0.79151 | 2.42 | 0.63185 | 10830 | 0.50607 |  | 12720 | 0.60861 | 1.7 |  | 1.98 | 1.87 | 0.72201 |  | 1.88 | 0.49086 | 7800 | 24200 | 24200 | 0.81 | 1.94 | 1.94 | 2.82 | 3.66 | 3.66 | 9420 |  | 25760 | 0.24 |  | 1.55 | 11.5 |  | 4.87
Live | TRANE | XV18 | 8759443 | HRCU-A-CB | 4TWV8036A1 |  | 4PX*BD48BS3 | *DD2B080ACV3 | 12.5 | 18 | 9.6 | TRUE | Singlezone Ducted, Centrally Ducted | TRUE | 61 | 77 | 62 | N/A | [6 empty] | 02/02/22 | Ingersoll Rand | 8400 | 33400 | 1 | 33800 | 1.012 | 1 | 0.56 | 2.24 | 2.63 | 4.4 | 4.37 | 1 | 3.77 | 1 | 16480 | 27000 | 0.80838 | 27100 | 0.80178 | 2.02 | 2.24 | 3.54 | 2.39 | 3.53 | 0.80778 | 2.24 | 0.59416 | 17440 | 0.52216 |  | 20900 | 0.61834 | 2.9 |  | 3.42 | 1.76 | 0.40275 |  | 1.79 | 0.4748 | 9800 | 36200 | 36500 | 0.84 | 2.9 | 2.88 | 3.42 | 3.66 | 3.71 | 11790 |  | 39260 | 0.19 |  | 2.46 | 18.19 |  | 4.68
Live | TRANE | XV18 | 8759438 | HRCU-A-CB | 4TWV8024A1 |  | 4PX*BU36BS3 | *UHMB080ACV3 | 12.5 | 17.5 | 9.5 | TRUE | Singlezone Ducted, Centrally Ducted | TRUE | 60 | 75 | 59 | N/A | [6 empty] | 02/02/22 | Ingersoll Rand | 7900 | 21400 | 1 | 20900 | 0.97664 | 1 | 0.57 | 2.42 | 1.6 | 4.06 | 2.59 | 1 | 3.83 | 1 | 11210 | 16900 | 0.78972 | 16900 | 0.80861 | 1.28 | 2.42 | 2.05 | 2.57 | 2.05 | 0.79151 | 2.42 | 0.63185 | 10830 | 0.50607 |  | 12720 | 0.60861 | 1.7 |  | 1.98 | 1.87 | 0.72201 |  | 1.88 | 0.49086 | 7800 | 24200 | 24200 | 0.8 | 1.94 | 1.93 | 2.86 | 3.66 | 3.67 | 9420 |  | 25920 | 0.24 |  | 1.54 | 11.5 |  | 4.93
Live | TRANE | XV18 | 8759434 | HRCU-A-CB | 4TWV8024A1 |  | 4PX*BD36BS3 | *DHMB080ACV3 | 12.5 | 17 | 9 | TRUE | Singlezone Ducted, Centrally Ducted | TRUE | 59 | 74 | 58 | N/A | [6 empty] | 02/02/22 | Ingersoll Rand | 8300 | 22200 | 1 | 21800 | 0.98198 | 1 | 0.61 | 2.38 | 1.68 | 3.99 | 2.73 | 1 | 3.8 | 1 | 11430 | 17400 | 0.78378 | 17400 | 0.79817 | 1.35 | 2.38 | 2.15 | 2.48 | 2.14 | 0.78388 | 2.37 | 0.62368 | 10930 | 0.49234 |  | 12980 | 0.59541 | 1.8 |  | 2.08 | 1.78 | 0.65201 |  | 1.83 | 0.48158 | 8000 | 24000 | 24000 | 0.81 | 1.92 | 1.92 | 2.89 | 3.66 | 3.66 | 9620 |  | 25720 | 0.25 |  | 1.56 | 11.28 |  | 4.83
Live | TRANE | XV20i | 8759416 | HRCU-A-CB | 4TWV0036A1 |  | 4PX*CU48BS3 | *UD2C100ACV5 | 13 | 21 | 10 | TRUE | Singlezone Ducted, Centrally Ducted | TRUE | 60 | 75 | 60 | N/A | [6 empty] | 02/02/22 | Ingersoll Rand | 8500 | 33200 | 1 | 33300 | 1.003 | 1 | 0.51 | 2.4 | 2.38 | 4.88 | 4.05 | 1 | 4.1 | 1 | 15710 | 26600 | 0.8012 | 26600 | 0.7988 | 1.85 | 2.4 | 3.25 | 2.49 | 3.25 | 0.80247 | 2.4 | 0.58537 | 16488 | 0.49663 |  | 20020 | 0.6012 | 2.64 |  | 3.14 | 1.83 | 0.45185 |  | 1.87 | 0.4561 | 9900 | 37000 | 37100 | 0.83 | 2.85 | 2.84 | 3.5 | 3.8 | 3.83 | 11960 |  | 39700 | 0.17 |  | 2.32 | 20.62 |  | 5.02
Live | TRANE | XV20i | 8759415 | HRCU-A-CB | 4TWV0036A1 |  | 4PX*CU48BS3 | *UD2C080ACV4 | 13 | 21 | 10 | TRUE | Singlezone Ducted, Centrally Ducted | TRUE | 60 | 75 | 60 | N/A | [6 empty] | 02/02/22 | Ingersoll Rand | 8500 | 33200 | 1 | 33300 | 1.003 | 1 | 0.52 | 2.42 | 2.39 | 4.79 | 4.02 | 1 | 4.08 | 1 | 15930 | 26600 | 0.8012 | 26700 | 0.8018 | 1.86 | 2.42 | 3.24 | 2.51 | 3.22 | 0.801 | 2.42 | 0.59314 | 16688 | 0.50265 |  | 20220 | 0.60721 | 2.64 |  | 3.12 | 1.85 | 0.4602 |  | 1.9 | 0.46569 | 9900 | 36800 | 37200 | 0.83 | 2.83 | 2.81 | 3.5 | 3.81 | 3.88 | 11890 |  | 39440 | 0.2 |  | 2.28 | 17.42 |  | 5.07
Live | TRANE | XV20i | 8759413 | HRCU-A-CB | 4TWV0036A1 |  | 4PX*CU36BS3 | *UHMC100ACV4 | 13 | 19.5 | 9.6 | TRUE | Singlezone Ducted, Centrally Ducted | TRUE | 61 | 76 | 62 | N/A | [6 empty] | 02/02/22 | Ingersoll Rand | 8500 | 32400 | 1 | 32700 | 1.0093 | 1 | 0.55 | 2.28 | 2.54 | 4.53 | 4.16 | 1 | 3.77 | 1 | 16040 | 26200 | 0.80864 | 26400 | 0.80734 | 1.92 | 2.28 | 3.39 | 2.45 | 3.37 | 0.8101 | 2.28 | 0.60477 | 16894 | 0.52142 |  | 20260 | 0.61957 | 2.72 |  | 3.24 | 1.82 | 0.4375 |  | 1.83 | 0.48541 | 9500 | 35200 | 35900 | 0.82 | 2.71 | 2.67 | 3.4 | 3.81 | 3.94 | 11560 |  | 38240 | 0.25 |  | 2.28 | 13.55 |  | 4.92
Live | TRANE | XV20i | 8759414 | HRCU-A-CB | 4TWV0036A1 |  | 4PX*CU36BS3 | *UD2C080ACV4 | 13 | 20 | 9.6 | TRUE | Singlezone Ducted, Centrally Ducted | TRUE | 62 | 76 | 62 | N/A | [6 empty] | 02/02/22 | Ingersoll Rand | 8400 | 32600 | 1 | 32600 | 1 | 1 | 0.52 | 2.32 | 2.5 | 4.73 | 4.12 | 1 | 3.82 | 1 | 16150 | 26400 | 0.80982 | 26500 | 0.81288 | 1.89 | 2.32 | 3.36 | 2.5 | 3.33 | 0.80825 | 2.31 | 0.60471 | 16934 | 0.51945 |  | 20360 | 0.62454 | 2.7 |  | 3.22 | 1.84 | 0.4466 |  | 1.85 | 0.48429 | 9600 | 35400 | 35800 | 0.82 | 2.72 | 2.7 | 3.43 | 3.81 | 3.89 | 11660 |  | 38140 | 0.23 |  | 2.29 | 14.86 |  | 4.88
Live | TRANE | XV20i | 8759411 | HRCU-A-CB | 4TWV0036A1 |  | 4PX*CU36BS3 | *UD2C100ACV5 | 13 | 20.5 | 9.6 | TRUE | Singlezone Ducted, Centrally Ducted | TRUE | 61 | 76 | 61 | N/A | [6 empty] | 02/02/22 | Ingersoll Rand | 8400 | 32600 | 1 | 32600 | 1 | 1 | 0.51 | 2.3 | 2.47 | 4.83 | 4.15 | 1 | 3.87 | 1 | 15930 | 26400 | 0.80982 | 26400 | 0.80982 | 1.88 | 2.3 | 3.35 | 2.48 | 3.36 | 0.80964 | 2.31 | 0.5969 | 16688 | 0.5119 |  | 20160 | 0.6184 | 2.68 |  | 3.2 | 1.82 | 0.43855 |  | 1.85 | 0.47804 | 9600 | 35600 | 35700 | 0.82 | 2.74 | 2.73 | 3.43 | 3.81 | 3.83 | 11660 |  | 38140 | 0.2 |  | 2.31 | 17.09 |  | 4.84
Live | TRANE | XV20i | 8759407 | HRCU-A-CB | 4TWV0036A1 |  | 4PX*CD48BS3 | *DD2C100ACV5 | 13 | 20.5 | 9 | TRUE | Singlezone Ducted, Centrally Ducted | TRUE | 60 | 75 | 60 | N/A | [6 empty] | 02/02/22 | Ingersoll Rand | 8500 | 33800 | 1 | 34000 | 1.0059 | 1 | 0.57 | 2.32 | 2.54 | 4.37 | 4.27 | 1 | 3.92 | 1 | 16040 | 27000 | 0.79882 | 27100 | 0.79706 | 1.97 | 2.32 | 3.43 | 2.39 | 3.41 | 0.79859 | 2.32 | 0.59184 | 16788 | 0.49669 |  | 20420 | 0.60059 | 2.8 |  | 3.3 | 1.76 | 0.41218 |  | 1.81 | 0.46173 | 9800 | 36800 | 37100 | 0.82 | 2.83 | 2.82 | 3.5 | 3.81 | 3.86 | 11860 |  | 39340 | 0.24 |  | 2.32 | 14.48 |  | 4.97
Live | TRANE | XV20i | 8759408 | HRCU-A-CB | 4TWV0036A1 |  | 4PX*CD48BS3 | *DHMC100ACV4 | 12.5 | 18.25 | 9 | TRUE | Singlezone Ducted, Centrally Ducted | TRUE | 61 | 76 | 61 | N/A | [6 empty] | 02/02/22 | Ingersoll Rand | 8800 | 34400 | 1 | 34500 | 1.0029 | 1 | 0.67 | 2.22 | 2.71 | 3.85 | 4.54 | 1 | 3.73 | 1 | 16590 | 27600 | 0.80233 | 27700 | 0.8029 | 2.12 | 2.22 | 3.65 | 2.29 | 3.64 | 0.80176 | 2.22 | 0.59517 | 17400 | 0.50581 |  | 21080 | 0.61101 | 2.98 |  | 3.52 | 1.71 | 0.37665 |  | 1.76 | 0.47185 | 9400 | 36200 | 36500 | 0.86 | 2.9 | 2.88 | 3.2 | 3.66 | 3.71 | 11560 |  | 39360 | 0.33 |  | 2.48 | 10.27 |  | 4.65
Live | TRANE | XV20i | 8759406 | HRCU-A-CB | 4TWV0036A1 |  | 4PX*CD36BS3 | *DD2C100ACV5 | 13 | 20 | 9.6 | TRUE | Singlezone Ducted, Centrally Ducted | TRUE | 60 | 75 | 61 | N/A | [6 empty] | 02/02/22 | Ingersoll Rand | 8600 | 33800 | 1 | 34000 | 1.0059 | 1 | 0.55 | 2.26 | 2.64 | 4.58 | 4.38 | 1 | 3.77 | 1 | 16260 | 27200 | 0.80473 | 27300 | 0.80294 | 2 | 2.26 | 3.54 | 2.38 | 3.53 | 0.80594 | 2.26 | 0.59947 | 17094 | 0.50574 |  | 20680 | 0.60824 | 2.86 |  | 3.4 | 1.75 | 0.39954 |  | 1.78 | 0.47215 | 9900 | 35600 | 35900 | 0.82 | 2.74 | 2.73 | 3.54 | 3.81 | 3.85 | 11790 |  | 37980 | 0.24 |  | 2.33 | 14.4 |  | 4.78
Live | TRANE | XV20i | 8759404 | HRCU-A-CB | 4TWV0036A1 |  | 4PX*BU48BS3 | *UHMB080ACV3 | 13 | 19.5 | 9.6 | TRUE | Singlezone Ducted, Centrally Ducted | TRUE | 61 | 76 | 62 | N/A | [6 empty] | 02/02/22 | Ingersoll Rand | 8700 | 33400 | 1 | 33700 | 1.009 | 1 | 0.58 | 2.36 | 2.51 | 4.4 | 4.15 | 1 | 3.93 | 1 | 16590 | 27000 | 0.80838 | 27100 | 0.80415 | 1.96 | 2.36 | 3.37 | 2.48 | 3.35 | 0.80723 | 2.36 | 0.60051 | 17400 | 0.52096 |  | 20860 | 0.61899 | 2.78 |  | 3.26 | 1.83 | 0.44096 |  | 1.88 | 0.47837 | 9800 | 36600 | 36900 | 0.84 | 2.82 | 2.8 | 3.42 | 3.8 | 3.86 | 11860 |  | 39340 | 0.27 |  | 2.41 | 12.87 |  | 4.78
Live | TRANE | XV20i | 8759403 | HRCU-A-CB | 4TWV0036A1 |  | 4PX*BU48BS3 | *UHMB060ACV3 | 13 | 19 | 9.5 | TRUE | Singlezone Ducted, Centrally Ducted | TRUE | 60 | 75 | 62 | N/A | [6 empty] | 02/02/22 | Ingersoll Rand | 8700 | 32800 | 1 | 33700 | 1.0274 | 1 | 0.61 | 2.26 | 2.65 | 4.18 | 4.25 | 1 | 3.73 | 1 | 16260 | 26400 | 0.80488 | 27100 | 0.80415 | 2.01 | 2.26 | 3.51 | 2.37 | 3.42 | 0.80471 | 2.26 | 0.6059 | 16994 | 0.51811 |  | 20520 | 0.6089 | 2.84 |  | 3.36 | 1.75 | 0.41176 |  | 1.79 | 0.47989 | 9500 | 35400 | 36200 | 0.84 | 2.72 | 2.68 | 3.31 | 3.81 | 3.96 | 11660 |  | 38540 | 0.26 |  | 2.31 | 13.14 |  | 4.89
Live | TRANE | XV20i | 8759399 | HRCU-A-CB | 4TWV0036A1 |  | 4PX*BU36BS3 | *UHMB060ACV3 | 12.5 | 18.5 | 9.5 | TRUE | Singlezone Ducted, Centrally Ducted | TRUE | 62 | 76 | 64 | N/A | [6 empty] | 02/02/22 | Ingersoll Rand | 8700 | 32200 | 1 | 33000 | 1.0248 | 1 | 0.6 | 2.18 | 2.75 | 4.25 | 4.33 | 1 | 3.52 | 1 | 16480 | 26200 | 0.81366 | 26900 | 0.81515 | 2.02 | 2.18 | 3.6 | 2.39 | 3.52 | 0.81293 | 2.19 | 0.62216 | 17300 | 0.53727 |  | 20700 | 0.62727 | 2.86 |  | 3.44 | 1.77 | 0.40878 |  | 1.76 | 0.5 | 9200 | 34400 | 35200 | 0.83 | 2.75 | 2.71 | 3.25 | 3.67 | 3.81 | 11260 |  | 37280 | 0.27 |  | 2.29 | 12.22 |  | 4.77
Live | TRANE | XV20i | 8759397 | HRCU-A-CB | 4TWV0036A1 |  | 4PX*BU36BS3 | *UD2B060ACV3 | 13 | 19.75 | 9.6 | TRUE | Singlezone Ducted, Centrally Ducted | TRUE | 63 | 77 | 64 | N/A | [6 empty] | 02/02/22 | Ingersoll Rand | 8500 | 32200 | 1 | 32800 | 1.0186 | 1 | 0.55 | 2.24 | 2.66 | 4.53 | 4.21 | 1 | 3.61 | 1 | 16370 | 26200 | 0.81366 | 26800 | 0.81707 | 1.96 | 2.24 | 3.52 | 2.45 | 3.43 | 0.81473 | 2.23 | 0.61773 | 17300 | 0.53727 |  | 20700 | 0.6311 | 2.78 |  | 3.36 | 1.82 | 0.4323 |  | 1.81 | 0.50139 | 9400 | 34600 | 35300 | 0.82 | 2.66 | 2.62 | 3.36 | 3.81 | 3.95 | 11290 |  | 37480 | 0.23 |  | 2.26 | 14.39 |  | 4.86
Live | TRANE | XV20i | 8759396 | HRCU-A-CB | 4TWV0036A1 |  | 4PX*BU36BS3 | *UD2B080ACV3 | 13 | 19.75 | 9.6 | TRUE | Singlezone Ducted, Centrally Ducted | TRUE | 62 | 76 | 63 | N/A | [6 empty] | 02/02/22 | Ingersoll Rand | 8500 | 32200 | 1 | 32800 | 1.0186 | 1 | 0.55 | 2.22 | 2.66 | 4.53 | 4.25 | 1 | 3.61 | 1 | 16150 | 26000 | 0.80745 | 26600 | 0.81098 | 1.96 | 2.22 | 3.51 | 2.41 | 3.43 | 0.80706 | 2.22 | 0.61496 | 16994 | 0.52776 |  | 20400 | 0.62195 | 2.78 |  | 3.34 | 1.79 | 0.42118 |  | 1.79 | 0.49584 | 9300 | 34600 | 35300 | 0.82 | 2.66 | 2.62 | 3.32 | 3.81 | 3.95 | 11290 |  | 37480 | 0.22 |  | 2.24 | 15.04 |  | 4.9
Live | TRANE | XV20i | 875939 | HRCU-A-CB | 4TWV0036A1 |  | 4PX*BD48BS3 | *DD2B080ACV3 | 13 | 20.5 | 9.6 | TRUE | Singlezone Ducted, Centrally Ducted | TRUE | 60 | 76 | 61 | N/A | [6 empty] | 02/02/22 | Ingersoll Rand | 8500 | 34000 | 1 | 34200 | 1.0059 | 1 | 0.57 | 2.28 | 2.61 | 4.37 | 4.37 | 1 | 3.84 | 1 | 16370 | 27200 | 0.8 | 27300 | 0.79825 | 2.03 | 2.28 | 3.52 | 2.36 | 3.5 | 0.80092 | 2.27 | 0.59115 | 17194 | 0.50571 |  | 20820 | 0.60877 | 2.9 |  | 3.4 | 1.74 | 0.39817 |  | 1.79 | 0.46615 | 9700 | 36600 | 36900 | 0.81 | 2.82 | 2.8 | 3.51 | 3.8 | 3.86 | 11690 |  | 39240 | 0.22 |  | 2.37 | 15.57 |  | 4.85
Live | TRANE | XV20i | 8759395 | HRCU-A-CB | 4TWV0036A1 |  | 4PX*BU36BS3 | *UHMB080ACV3 | 12.5 | 18.75 | 9.5 | TRUE | Singlezone Ducted, Centrally Ducted | TRUE | 62 | 77 | 63 | N/A | [6 empty] | 02/02/22 | Ingersoll Rand | 8600 | 32800 | 1 | 32900 | 1.003 | 1 | 0.58 | 2.26 | 2.61 | 4.35 | 4.25 | 1 | 3.69 | 1 | 16480 | 26600 | 0.81098 | 26700 | 0.81155 | 1.99 | 2.26 | 3.47 | 2.43 | 3.45 | 0.81176 | 2.26 | 0.61247 | 17400 | 0.53049 |  | 20700 | 0.62918 | 2.82 |  | 3.34 | 1.81 | 0.42588 |  | 1.82 | 0.49322 | 9500 | 35200 | 35500 | 0.83 | 2.82 | 2.8 | 3.35 | 3.66 | 3.72 | 11390 |  | 37940 | 0.31 |  | 2.41 | 10.77 |  | 4.61
Live | TRANE | XV20i | 8759384 | HRCU-A-CB | 4TWV0024A1 |  | 4PX*BU36BS3 | *UHMB060ACV3 | 13 | 18 | 9.5 | TRUE | Singlezone Ducted, Centrally Ducted | TRUE | 60 | 75 | 59 | N/A | [6 empty] | 02/02/22 | Ingersoll Rand | 7900 | 21400 | 1 | 20900 | 0.97664 | 1 | 0.57 | 2.42 | 1.6 | 4.06 | 2.59 | 1 | 3.83 | 1 | 11210 | 16900 | 0.78972 | 16900 | 0.80861 | 1.28 | 2.42 | 2.05 | 2.57 | 2.05 | 0.79151 | 2.42 | 0.63185 | 10830 | 0.50607 |  | 12720 | 0.60861 | 1.7 |  | 1.98 | 1.87 | 0.72201 |  | 1.88 | 0.49086 | 7800 | 24200 | 24200 | 0.81 | 1.86 | 1.86 | 2.82 | 3.81 | 3.81 | 9420 |  | 25760 | 0.24 |  | 1.55 | 11.5 |  | 4.87
Live | TRANE | XV20i | 8759382 | HRCU-A-CB | 4TWV0024A1 |  | 4PX*BD36BS3 | *DHMB080ACV3 | 13 | 17.5 | 9 | TRUE | Singlezone Ducted, Centrally Ducted | TRUE | 59 | 74 | 58 | N/A | [6 empty] | 02/02/22 | Ingersoll Rand | 8300 | 22200 | 1 | 21800 | 0.98198 | 1 | 0.61 | 2.38 | 1.68 | 3.99 | 2.73 | 1 | 3.8 | 1 | 11430 | 17400 | 0.78378 | 17400 | 0.79817 | 1.35 | 2.38 | 2.15 | 2.48 | 2.14 | 0.78388 | 2.37 | 0.62368 | 10930 | 0.49234 |  | 12980 | 0.59541 | 1.8 |  | 2.08 | 1.78 | 0.65201 |  | 1.83 | 0.48158 | 8000 | 24000 | 24000 | 0.81 | 1.85 | 1.84 | 2.89 | 3.8 | 3.82 | 9620 |  | 25720 | 0.25 |  | 1.56 | 11.28 |  | 4.83
Live | TRANE | XV20i | 8759383 | HRCU-A-CB | 4TWV0024A1 |  | 4PX*BU36BS3 | *UHMB080ACV3 | 13 | 17.75 | 9.5 | TRUE | Singlezone Ducted, Centrally Ducted | TRUE | 60 | 75 | 59 | N/A | [6 empty] | 02/02/22 | Ingersoll Rand | 7900 | 21400 | 1 | 20900 | 0.97664 | 1 | 0.57 | 2.42 | 1.6 | 4.06 | 2.59 | 1 | 3.83 | 1 | 11210 | 16900 | 0.78972 | 16900 | 0.80861 | 1.28 | 2.42 | 2.05 | 2.57 | 2.05 | 0.79151 | 2.42 | 0.63185 | 10830 | 0.50607 |  | 12720 | 0.60861 | 1.7 |  | 1.98 | 1.87 | 0.72201 |  | 1.88 | 0.49086 | 7800 | 24200 | 24200 | 0.8 | 1.86 | 1.86 | 2.86 | 3.81 | 3.81 | 9420 |  | 25920 | 0.24 |  | 1.53 | 11.5 |  | 4.96
Live | TRANE | XV18 | 7125596 | HRCU-A-CB | 4TWV8037A1 |  | 4TXFH036CZ3 | *UHMB060ACV3 | 12.5 | 18 | 9.6 | TRUE | Singlezone Ducted, Centrally Ducted | TRUE | 60 | 75 | 62 | N/A | [6 empty] | 02/02/22 | Ingersoll Rand | 8500 | 31400 | 1 | 32400 | 1.0318 | 1 | 0.58 | 2.24 | 2.56 | 4.3 | 4.11 | 1 | 3.71 | 1 | 15600 | 25600 | 0.81529 | 25900 | 0.79938 | 1.92 | 2.24 | 3.38 | 2.38 | 3.35 | 0.81509 | 2.25 | 0.60647 | 16242 | 0.51726 |  | 19620 | 0.60556 | 2.7 |  | 3.22 | 1.76 | 0.42822 |  | 1.79 | 0.48248 | 9600 | 34800 | 35500 | 0.83 | 2.78 | 2.74 | 3.39 | 3.67 | 3.8 | 11490 |  | 37680 | 0.28 |  | 2.32 | 12.03 |  | 4.76
Live | TRANE | XV18 | 6796642 | HRCU-A-CB | 4TWV8037A1 |  | 4TXFH036CZ3 | *UD2B080ACV3 | 13 | 18 | 10 | TRUE | Singlezone Ducted, Centrally Ducted | TRUE | 61 | 76 | 63 | N/A | [6 empty] | 02/02/22 | Ingersoll Rand | 8300 | 31200 | 1 | 32300 | 1.0353 | 1 | 0.53 | 2.3 | 2.48 | 4.59 | 3.98 | 1 | 3.82 | 1 | 15600 | 25600 | 0.82051 | 25900 | 0.80186 | 1.88 | 2.3 | 3.31 | 2.43 | 3.26 | 0.8191 | 2.29 | 0.59948 | 16382 | 0.52506 |  | 19760 | 0.61176 | 2.68 |  | 3.18 | 1.79 | 0.44975 |  | 1.82 | 0.47644 | 9700 | 34800 | 35500 | 0.82 | 2.68 | 2.64 | 3.47 | 3.81 | 3.94 | 11590 |  | 37840 | 0.18 |  | 2.27 | 18.87 |  | 4.89
Live | TRANE | XV18 | 6796634 | HRCU-A-CB | 4TWV8036A1 |  | 4TXFH036CZ3 | *UD2C080ACV4 | 12.5 | 18 | 9.6 | TRUE | Singlezone Ducted, Centrally Ducted | TRUE | 61 | 76 | 63 | N/A | [6 empty] | 02/02/22 | Ingersoll Rand | 8100 | 30600 | 1 | 31400 | 1.0261 | 1 | 0.52 | 2.3 | 2.43 | 4.57 | 3.9 | 1 | 3.79 | 1 | 15380 | 25200 | 0.82353 | 25300 | 0.80573 | 1.83 | 2.3 | 3.22 | 2.46 | 3.21 | 0.82308 | 2.3 | 0.60686 | 16142 | 0.52752 |  | 19400 | 0.61783 | 2.6 |  | 3.08 | 1.82 | 0.46667 |  | 1.85 | 0.48813 | 9900 | 34400 | 34600 | 0.84 | 2.75 | 2.74 | 3.45 | 3.67 | 3.7 | 11790 |  | 37560 | 0.18 |  | 2.32 | 19.2 |  | 4.74
Live | TRANE | XV18 | 6796643 | HRCU-A-CB | 4TWV8037A1 |  | 4TXFH036CZ3 | *UHMB080ACV3 | 12.5 | 18 | 9.6 | TRUE | Singlezone Ducted, Centrally Ducted | TRUE | 61 | 75 | 63 | N/A | [6 empty] | 02/02/22 | Ingersoll Rand | 8500 | 31200 | 1 | 32200 | 1.0321 | 1 | 0.58 | 2.28 | 2.52 | 4.3 | 4.01 | 1 | 3.74 | 1 | 15710 | 25600 | 0.82051 | 25900 | 0.80435 | 1.9 | 2.28 | 3.32 | 2.42 | 3.29 | 0.82045 | 2.29 | 0.6123 | 16342 | 0.52378 |  | 19660 | 0.61056 | 2.68 |  | 3.18 | 1.79 | 0.44638 |  | 1.81 | 0.48396 | 9600 | 34800 | 35500 | 0.84 | 2.78 | 2.75 | 3.35 | 3.67 | 3.78 | 11490 |  | 37840 | 0.26 |  | 2.3 | 12.95 |  | 4.82
Live | TRANE | XV18 | 6796624 | HRCU-A-CB | 4TWV8024A1 |  | 4TXFH024CZ3 | *DHMB060BCV3 | 13 | 18 | 9.6 | TRUE | Singlezone Ducted, Centrally Ducted | TRUE | 59 | 76 | 61 | N/A | [6 empty] | 02/02/22 | Ingersoll Rand | 7800 | 21000 | 1 | 21600 | 1.0286 | 1 | 0.53 | 2.46 | 1.67 | 4.31 | 2.5 | 1 | 3.79 | 1 | 11320 | 16700 | 0.79524 | 16700 | 0.77315 | 1.22 | 2.46 | 1.99 | 2.72 | 1.99 | 0.796 | 2.46 | 0.64908 | 10970 | 0.52238 |  | 12820 | 0.59352 | 1.62 |  | 1.9 | 1.98 | 0.792 |  | 1.98 | 0.52243 | 7900 | 23600 | 23600 | 0.8 | 1.82 | 1.82 | 2.89 | 3.8 | 3.8 | 9520 |  | 25060 | 0.18 |  | 1.51 | 15.5 |  | 4.86
Live | TRANE | XV18 | 6796623 | HRCU-A-CB | 4TWV8024A1 |  | 4TXFH024CZ3 | *DD2B060ACV3 | 13 | 18 | 9 | TRUE | Singlezone Ducted, Centrally Ducted | TRUE | 58 | 76 | 60 | N/A | [6 empty] | 02/02/22 | Ingersoll Rand | 7800 | 21000 | 1 | 21600 | 1.0286 | 1 | 0.53 | 2.46 | 1.67 | 4.31 | 2.5 | 1 | 3.79 | 1 | 11210 | 16600 | 0.79048 | 16600 | 0.76852 | 1.21 | 2.46 | 1.98 | 2.72 | 1.98 | 0.792 | 2.46 | 0.64908 | 10870 | 0.51762 |  | 12660 | 0.58611 | 1.62 |  | 1.9 | 1.97 | 0.788 |  | 1.95 | 0.51451 | 7900 | 23000 | 23000 | 0.81 | 1.77 | 1.77 | 2.86 | 3.81 | 3.81 | 9520 |  | 25240 | 0.16 |  | 1.48 | 17.44 |  | 5
Live | TRANE | XV18 | 6796621 | HRCU-A-CB | 4TWV8024A1 |  | 4TXFH024CZ3 | *UD2B060ACV3 | 12.5 | 18 | 9.6 | TRUE | Singlezone Ducted, Centrally Ducted | TRUE | 57 | 73 | 59 | N/A | [6 empty] | 02/02/22 | Ingersoll Rand | 7900 | 20400 | 1 | 20900 | 1.0245 | 1 | 0.55 | 2.32 | 1.61 | 4.21 | 2.58 | 1 | 3.8 | 1 | 10770 | 16200 | 0.79412 | 16400 | 0.78469 | 1.29 | 2.32 | 2.08 | 2.45 | 2.05 | 0.79457 | 2.31 | 0.60789 | 10118 | 0.49598 |  | 12080 | 0.57799 | 1.72 |  | 2 | 1.72 | 0.66667 |  | 1.77 | 0.46579 | 8400 | 22400 | 23000 | 0.76 | 1.79 | 1.76 | 3.24 | 3.67 | 3.83 | 10020 |  | 25340 | 0.16 |  | 1.42 | 18.35 |  | 5.23
Live | TRANE | XV20i | 6796603 | HRCU-A-CB | 4TWV0036A1 |  | 4TXFH036CZ3 | *UHMB080ACV3 | 12.5 | 19 | 9.6 | TRUE | Singlezone Ducted, Centrally Ducted | TRUE | 61 | 75 | 63 | N/A | [6 empty] | 02/02/22 | Ingersoll Rand | 8500 | 31200 | 1 | 32200 | 1.0321 | 1 | 0.58 | 2.28 | 2.52 | 4.3 | 4.01 | 1 | 3.74 | 1 | 15710 | 25600 | 0.82051 | 25900 | 0.80435 | 1.9 | 2.28 | 3.32 | 2.42 | 3.29 | 0.82045 | 2.29 | 0.6123 | 16342 | 0.52378 |  | 19660 | 0.61056 | 2.68 |  | 3.18 | 1.79 | 0.44638 |  | 1.81 | 0.48396 | 9600 | 34800 | 35500 | 0.84 | 2.78 | 2.75 | 3.35 | 3.67 | 3.78 | 11490 |  | 37840 | 0.26 |  | 2.3 | 12.95 |  | 4.82
Live | TRANE | XV20i | 6796597 | HRCU-A-CB | 4TWV0024A1 |  | 4TXFH024CZ3 | *DHMB060BCV3 | 13 | 18.5 | 9.6 | TRUE | Singlezone Ducted, Centrally Ducted | TRUE | 57 | 75 | 60 | N/A | [6 empty] | 02/02/22 | Ingersoll Rand | 7800 | 20800 | 1 | 21700 | 1.0433 | 1 | 0.57 | 2.34 | 1.78 | 4.01 | 2.61 | 1 | 3.57 | 1 | 10990 | 16400 | 0.78846 | 16600 | 0.76498 | 1.26 | 2.34 | 2.07 | 2.56 | 2.05 | 0.78544 | 2.35 | 0.65826 | 10630 | 0.51106 |  | 12520 | 0.57696 | 1.68 |  | 1.98 | 1.85 | 0.70881 |  | 1.85 | 0.51821 | 7800 | 23200 | 23800 | 0.8 | 1.78 | 1.75 | 2.86 | 3.82 | 3.99 | 9420 |  | 25260 | 0.17 |  | 1.44 | 16.24 |  | 5.14
Live | TRANE | XV20i | 6796605 | HRCU-A-CB | 4TWV0036A1 |  | 4TXFH036CZ3 | *UD2B080ACV3 | 13 | 20 | 10 | TRUE | Singlezone Ducted, Centrally Ducted | TRUE | 61 | 76 | 63 | N/A | [6 empty] | 02/02/22 | Ingersoll Rand | 8300 | 31200 | 1 | 32300 | 1.0353 | 1 | 0.53 | 2.3 | 2.48 | 4.59 | 3.98 | 1 | 3.82 | 1 | 15600 | 25600 | 0.82051 | 25900 | 0.80186 | 1.88 | 2.3 | 3.31 | 2.43 | 3.26 | 0.8191 | 2.29 | 0.59948 | 16382 | 0.52506 |  | 19760 | 0.61176 | 2.68 |  | 3.18 | 1.79 | 0.44975 |  | 1.82 | 0.47644 | 9700 | 34800 | 35500 | 0.82 | 2.68 | 2.64 | 3.47 | 3.81 | 3.94 | 11590 |  | 37840 | 0.18 |  | 2.27 | 18.87 |  | 4.89
Live | TRANE | XV20i | 6796596 | HRCU-A-CB | 4TWV0024A1 |  | 4TXFH024CZ3 | *DD2B060ACV3 | 13 | 18.5 | 9 | TRUE | Singlezone Ducted, Centrally Ducted | TRUE | 58 | 76 | 60 | N/A | [6 empty] | 02/02/22 | Ingersoll Rand | 7800 | 21000 | 1 | 21600 | 1.0286 | 1 | 0.53 | 2.46 | 1.67 | 4.31 | 2.5 | 1 | 3.79 | 1 | 11210 | 16600 | 0.79048 | 16600 | 0.76852 | 1.21 | 2.46 | 1.98 | 2.72 | 1.98 | 0.792 | 2.46 | 0.64908 | 10870 | 0.51762 |  | 12660 | 0.58611 | 1.62 |  | 1.9 | 1.97 | 0.788 |  | 1.95 | 0.51451 | 7900 | 23000 | 23000 | 0.81 | 1.77 | 1.77 | 2.86 | 3.81 | 3.81 | 9520 |  | 25240 | 0.16 |  | 1.48 | 17.44 |  | 5
Live | TRANE | XV20i | 6796594 | HRCU-A-CB | 4TWV0024A1 |  | 4TXFH024CZ3 | *UD2B060ACV3 | 12.5 | 18.5 | 9.6 | TRUE | Singlezone Ducted, Centrally Ducted | TRUE | 58 | 74 | 58 | N/A | [6 empty] | 02/02/22 | Ingersoll Rand | 7800 | 20600 | 1 | 20600 | 1 | 1 | 0.54 | 2.36 | 1.57 | 4.23 | 2.56 | 1 | 3.85 | 1 | 10660 | 16300 | 0.79126 | 16300 | 0.79126 | 1.25 | 2.36 | 2.02 | 2.5 | 2.02 | 0.78906 | 2.36 | 0.61299 | 10118 | 0.49117 |  | 12080 | 0.58641 | 1.68 |  | 1.94 | 1.77 | 0.69141 |  | 1.82 | 0.47273 | 8400 | 22400 | 22400 | 0.76 | 1.79 | 1.79 | 3.24 | 3.67 | 3.67 | 10020 |  | 25360 | 0.16 |  | 1.49 | 18.35 |  | 4.99
Live | TRANE | XV19 | 201923158 | HRCU-A-CB | 4TWL9024A1 |  | TEM8A0B24V21+TDR | N/A | 12.5 | 19 | 11 | TRUE | Singlezone Ducted, Centrally Ducted | TRUE | 52 | 78 | 52 | N/A | [6 empty] | 02/02/22 | Ingersoll Rand | 10700 | 20000 | 1 | 20200 | 1.01 | 1 | 0.67 | 3.02 | 1.38 | 4.68 | 1.94 | 1 | 4.29 | 1 | 11320 | 13400 | 0.67 | 13400 | 0.66337 | 0.96 | 3.02 | 1.3 | 3.46 | 1.3 | 0.6701 | 3.02 | 0.70396 | 9618 | 0.4809 |  | 10520 | 0.52079 | 1.14 |  | 1.26 | 2.47 | 1.2732 |  | 2.45 | 0.5711 | 13200 | 23800 | 23900 | 1.18 | 1.9 | 1.9 | 3.28 | 3.67 | 3.69 | 14820 |  | 24580 | 0.24 |  | 1.43 | 18.1 |  | 5.04
Live | TRANE | XV19 | 201923153 | HRCU-A-CB | 4TWL9024A1 |  | 4TXFH036CZ3 | S9V2B040U3PSB+RP | 12.5 | 19 | 11 | TRUE | Singlezone Ducted, Centrally Ducted | TRUE | 51 | 79 | 53 | N/A | [6 empty] | 02/02/22 | Ingersoll Rand | 10600 | 19600 | 1 | 20200 | 1.0306 | 1 | 0.64 | 3 | 1.37 | 4.85 | 1.91 | 1 | 4.32 | 1 | 11210 | 13200 | 0.67347 | 13200 | 0.65347 | 0.95 | 3 | 1.29 | 3.46 | 1.29 | 0.67539 | 3 | 0.69444 | 9558 | 0.48765 |  | 10460 | 0.51782 | 1.14 |  | 1.26 | 2.46 | 1.288 |  | 2.43 | 0.5625 | 13200 | 23800 | 23800 | 1.21 | 1.9 | 1.9 | 3.2 | 3.67 | 3.67 | 14820 |  | 24940 | 0.24 |  | 1.46 | 18.1 |  | 5.01
Live | TRANE | XV19 | 201923155 | HRCU-A-CB | 4TWL9024A1 |  | 4TXFH036CZ3 | S9V2B060U3PSB+RP | 13 | 19 | 11 | TRUE | Singlezone Ducted, Centrally Ducted | TRUE | 52 | 79 | 53 | N/A | [6 empty] | 02/02/22 | Ingersoll Rand | 10600 | 19400 | 1 | 20100 | 1.0361 | 1 | 0.63 | 3 | 1.37 | 4.93 | 1.9 | 1 | 4.3 | 1 | 11210 | 13200 | 0.68041 | 13200 | 0.65672 | 0.95 | 3 | 1.29 | 3.46 | 1.29 | 0.67895 | 3 | 0.69767 | 9558 | 0.49268 |  | 10460 | 0.5204 | 1.14 |  | 1.26 | 2.46 | 1.2947 |  | 2.43 | 0.56512 | 13200 | 23800 | 23800 | 1.21 | 1.83 | 1.83 | 3.2 | 3.81 | 3.81 | 14820 |  | 25100 | 0.22 |  | 1.44 | 19.74 |  | 5.11
Live | TRANE | XV19 | 201923118 | HRCU-A-CB | 4TWL9024A1 |  | 4PX*BU42BS3 | *UD2B080ACV3 | 13 | 19 | 11 | TRUE | Singlezone Ducted, Centrally Ducted | TRUE | 52 | 78 | 52 | N/A | [6 empty] | 02/02/22 | Ingersoll Rand | 10900 | 20800 | 1 | 20800 | 1 | 1 | 0.64 | 3.12 | 1.39 | 4.99 | 1.95 | 1 | 4.39 | 1 | 11650 | 13800 | 0.66346 | 13800 | 0.66346 | 0.95 | 3.12 | 1.3 | 3.59 | 1.3 | 0.66667 | 3.11 | 0.70843 | 9918 | 0.47683 |  | 10820 | 0.52019 | 1.14 |  | 1.26 | 2.55 | 1.3077 |  | 2.52 | 0.57403 | 13200 | 24600 | 24600 | 1.16 | 1.89 | 1.89 | 3.33 | 3.81 | 3.81 | 14820 |  | 25120 | 0.26 |  | 1.43 | 16.71 |  | 5.15
Live | TRANE | XV19 | 201923124 | HRCU-A-CB | 4TWL9024A1 |  | 4PX*BU48BS3 | *UD2B080ACV3 | 13 | 19.5 | 11 | TRUE | Singlezone Ducted, Centrally Ducted | TRUE | 51 | 78 | 52 | N/A | [6 empty] | 02/02/22 | Ingersoll Rand | 10700 | 20400 | 1 | 20600 | 1.0098 | 1 | 0.63 | 3.08 | 1.37 | 4.98 | 1.94 | 1 | 4.41 | 1 | 11430 | 13600 | 0.66667 | 13600 | 0.66019 | 0.94 | 3.08 | 1.29 | 3.56 | 1.29 | 0.66495 | 3.09 | 0.70068 | 9718 | 0.47637 |  | 10620 | 0.51553 | 1.12 |  | 1.24 | 2.54 | 1.3093 |  | 2.51 | 0.56916 | 13500 | 24600 | 24600 | 1.19 | 1.89 | 1.89 | 3.32 | 3.81 | 3.81 | 15120 |  | 25120 | 0.21 |  | 1.43 | 21.1 |  | 5.15
Live | TRANE | XV19 | 20192312 | HRCU-A-CB | 4TWL9024A1 |  | 4PX*BU42BS3 | S9V2B040U3PSB+RP | 13 | 19 | 11.5 | TRUE | Singlezone Ducted, Centrally Ducted | TRUE | 52 | 79 | 54 | N/A | [6 empty] | 02/02/22 | Ingersoll Rand | 11000 | 20200 | 1 | 21000 | 1.0396 | 1 | 0.66 | 3.06 | 1.42 | 4.88 | 1.93 | 1 | 4.33 | 1 | 11760 | 13700 | 0.67822 | 13800 | 0.65714 | 0.97 | 3.06 | 1.32 | 3.55 | 1.31 | 0.67876 | 3.06 | 0.7067 | 10064 | 0.49822 |  | 10960 | 0.5219 | 1.16 |  | 1.28 | 2.54 | 1.3161 |  | 2.51 | 0.57968 | 13100 | 24000 | 24400 | 1.18 | 1.85 | 1.83 | 3.25 | 3.8 | 3.91 | 14720 |  | 25700 | 0.26 |  | 1.42 | 16.59 |  | 5.3
Live | TRANE | XV19 | 201923121 | HRCU-A-CB | 4TWL9024A1 |  | 4PX*BU48BS3 | S9V2B060U3PSB+RP | 13 | 19.5 | 11.5 | TRUE | Singlezone Ducted, Centrally Ducted | TRUE | 52 | 79 | 54 | N/A | [6 empty] | 02/02/22 | Ingersoll Rand | 10900 | 20000 | 1 | 20800 | 1.04 | 1 | 0.64 | 3.06 | 1.4 | 4.99 | 1.92 | 1 | 4.35 | 1 | 11650 | 13500 | 0.675 | 13600 | 0.65385 | 0.96 | 3.06 | 1.3 | 3.56 | 1.29 | 0.67188 | 3.07 | 0.70575 | 9858 | 0.4929 |  | 10820 | 0.52019 | 1.14 |  | 1.26 | 2.53 | 1.3177 |  | 2.52 | 0.57931 | 13500 | 24200 | 24600 | 1.22 | 1.86 | 1.84 | 3.24 | 3.81 | 3.92 | 15290 |  | 25800 | 0.19 |  | 1.42 | 23.58 |  | 5.32
Live | TRANE | XV19 | 201923122 | HRCU-A-CB | 4TWL9024A1 |  | 4PX*BU48BS3 | S9V2B040U3PSB+RP | 13 | 19.5 | 11 | TRUE | Singlezone Ducted, Centrally Ducted | TRUE | 52 | 79 | 54 | N/A | [6 empty] | 02/02/22 | Ingersoll Rand | 10900 | 20000 | 1 | 20800 | 1.04 | 1 | 0.65 | 3.06 | 1.4 | 4.91 | 1.92 | 1 | 4.35 | 1 | 11760 | 13600 | 0.68 | 13700 | 0.65865 | 0.96 | 3.06 | 1.31 | 3.59 | 1.3 | 0.67708 | 3.06 | 0.70345 | 10024 | 0.5012 |  | 10920 | 0.525 | 1.14 |  | 1.28 | 2.58 | 1.3438 |  | 2.5 | 0.57471 | 13500 | 24000 | 24400 | 1.21 | 1.85 | 1.83 | 3.27 | 3.8 | 3.91 | 15120 |  | 25700 | 0.23 |  | 1.43 | 19.27 |  | 5.27
Live | TRANE | XV19 | 201923115 | HRCU-A-CB | 4TWL9024A1 |  | 4PX*BU36BS3 | *UD2B080ACV3 | 13 | 18.75 | 11 | TRUE | Singlezone Ducted, Centrally Ducted | TRUE | 51 | 78 | 52 | N/A | [6 empty] | 02/02/22 | Ingersoll Rand | 10500 | 20000 | 1 | 20100 | 1.005 | 1 | 0.64 | 2.98 | 1.41 | 4.81 | 1.97 | 1 | 4.18 | 1 | 11210 | 13300 | 0.665 | 13300 | 0.66169 | 0.95 | 2.98 | 1.31 | 3.46 | 1.31 | 0.66497 | 2.98 | 0.71292 | 9518 | 0.4759 |  | 10420 | 0.51841 | 1.14 |  | 1.26 | 2.45 | 1.2437 |  | 2.42 | 0.57895 | 13000 | 24000 | 24000 | 1.14 | 1.85 | 1.85 | 3.34 | 3.8 | 3.8 | 14620 |  | 24520 | 0.28 |  | 1.43 | 15.3 |  | 5.03
Live | TRANE | XV19 | 201923109 | HRCU-A-CB | 4TWL9024A1 |  | 4PX*BD48BS3+HORIZ-RT | S9V2B060U3PSB+RP | 13 | 19 | 11 | TRUE | Singlezone Ducted, Centrally Ducted | TRUE | 51 | 78 | 53 | N/A | [6 empty] | 02/02/22 | Ingersoll Rand | 11000 | 20600 | 1 | 21400 | 1.0388 | 1 | 0.67 | 3.06 | 1.43 | 4.81 | 1.97 | 1 | 4.39 | 1 | 11760 | 13800 | 0.6699 | 13900 | 0.64953 | 0.97 | 3.06 | 1.33 | 3.55 | 1.32 | 0.67005 | 3.06 | 0.69704 | 10064 | 0.48854 |  | 10980 | 0.51308 | 1.16 |  | 1.28 | 2.54 | 1.2893 |  | 2.51 | 0.57175 | 13100 | 24200 | 24600 | 1.19 | 1.86 | 1.84 | 3.23 | 3.81 | 3.92 | 14990 |  | 25800 | 0.23 |  | 1.42 | 19.1 |  | 5.32
Live | TRANE | XV19 | 201923114 | HRCU-A-CB | 4TWL9024A1 |  | 4PX*BU30BS3 | S9V2B060U3PSB+RP | 12.5 | 18.5 | 11.5 | TRUE | Singlezone Ducted, Centrally Ducted | TRUE | 51 | 78 | 53 | N/A | [6 empty] | 02/02/22 | Ingersoll Rand | 11500 | 21200 | 1 | 22100 | 1.0425 | 1 | 0.69 | 3.04 | 1.52 | 4.88 | 2.04 | 1 | 4.26 | 1 | 12090 | 14100 | 0.66509 | 14300 | 0.64706 | 0.99 | 3.04 | 1.38 | 3.58 | 1.36 | 0.66667 | 3.04 | 0.71362 | 10264 | 0.48415 |  | 11280 | 0.51041 | 1.18 |  | 1.32 | 2.55 | 1.25 |  | 2.5 | 0.58685 | 13100 | 23200 | 23700 | 1.14 | 1.86 | 1.83 | 3.37 | 3.66 | 3.8 | 14620 |  | 25160 | 0.29 |  | 1.41 | 14.77 |  | 5.23
Live | TRANE | XV19 | 201923113 | HRCU-A-CB | 4TWL9024A1 |  | 4PX*BU30BS3 | S9V2B040U3PSB+RP | 12.5 | 18.5 | 11 | TRUE | Singlezone Ducted, Centrally Ducted | TRUE | 50 | 78 | 52 | N/A | [6 empty] | 02/02/22 | Ingersoll Rand | 11500 | 21200 | 1 | 22100 | 1.0425 | 1 | 0.69 | 3.04 | 1.52 | 4.88 | 2.04 | 1 | 4.26 | 1 | 12090 | 14100 | 0.66509 | 14300 | 0.64706 | 1 | 3.04 | 1.38 | 3.54 | 1.36 | 0.66667 | 3.04 | 0.71362 | 10264 | 0.48415 |  | 11220 | 0.50769 | 1.18 |  | 1.34 | 2.55 | 1.25 |  | 2.45 | 0.57512 | 13100 | 23600 | 24200 | 1.13 | 1.89 | 1.85 | 3.4 | 3.66 | 3.83 | 14550 |  | 25240 | 0.3 |  | 1.42 | 14.21 |  | 5.21
Live | TRANE | XV19 | 20192311 | HRCU-A-CB | 4TWL9024A1 |  | 4PX*BD48BS3+HORIZ-RT | S9V2B040U3PSB+RP | 13 | 19 | 11.5 | TRUE | Singlezone Ducted, Centrally Ducted | TRUE | 51 | 79 | 55 | N/A | [6 empty] | 02/02/22 | Ingersoll Rand | 11000 | 20000 | 1 | 21400 | 1.07 | 1 | 0.68 | 3.08 | 1.43 | 4.74 | 1.9 | 1 | 4.39 | 1 | 11870 | 13900 | 0.695 | 14000 | 0.65421 | 0.98 | 3.08 | 1.33 | 3.55 | 1.32 | 0.69474 | 3.08 | 0.70159 | 10164 | 0.5082 |  | 11120 | 0.51963 | 1.16 |  | 1.28 | 2.57 | 1.3526 |  | 2.55 | 0.58087 | 13100 | 24200 | 24600 | 1.18 | 1.86 | 1.84 | 3.25 | 3.81 | 3.92 | 14820 |  | 25800 | 0.26 |  | 1.43 | 16.71 |  | 5.29
Live | TRANE | XV19 | 201923112 | HRCU-A-CB | 4TWL9024A1 |  | 4PX*BU24BS3 | S9V2B040U3PSB+RP | 12.5 | 18 | 10 | TRUE | Singlezone Ducted, Centrally Ducted | TRUE | 50 | 78 | 53 | N/A | [6 empty] | 02/02/22 | Ingersoll Rand | 11400 | 21000 | 1 | 22100 | 1.0524 | 1 | 0.73 | 2.86 | 1.6 | 4.58 | 2.15 | 1 | 4.05 | 1 | 12090 | 14100 | 0.67143 | 14300 | 0.64706 | 1.06 | 2.86 | 1.47 | 3.34 | 1.44 | 0.66977 | 2.85 | 0.7037 | 10264 | 0.48876 |  | 11220 | 0.50769 | 1.26 |  | 1.42 | 2.39 | 1.1116 |  | 2.32 | 0.57284 | 12900 | 22200 | 22800 | 1.12 | 1.78 | 1.74 | 3.38 | 3.66 | 3.84 | 14420 |  | 24360 | 0.34 |  | 1.44 | 12.43 |  | 4.96
Live | TRANE | XV19 | 201923105 | HRCU-A-CB | 4TWL9024A1 |  | 4PX*BD42BS3+HORIZ-RT | S9V2B080U3PSB+RP | 13 | 19 | 11 | TRUE | Singlezone Ducted, Centrally Ducted | TRUE | 51 | 79 | 53 | N/A | [6 empty] | 02/02/22 | Ingersoll Rand | 10700 | 19600 | 1 | 20300 | 1.0357 | 1 | 0.65 | 2.86 | 1.47 | 4.82 | 2.01 | 1 | 4.05 | 1 | 11320 | 13100 | 0.66837 | 13200 | 0.65025 | 0.97 | 2.86 | 1.35 | 3.42 | 1.34 | 0.66667 | 2.87 | 0.70864 | 9618 | 0.49071 |  | 10520 | 0.51823 | 1.16 |  | 1.3 | 2.43 | 1.209 |  | 2.37 | 0.58519 | 13200 | 24000 | 24500 | 1.17 | 1.85 | 1.82 | 3.31 | 3.8 | 3.95 | 14990 |  | 26160 | 0.24 |  | 1.42 | 18.3 |  | 5.4
Live | TRANE | XV19 | 201923111 | HRCU-A-CB | 4TWL9024A1 |  | 4PX*BU24BS3 | S9V2B060U3PSB+RP | 12.5 | 18 | 11 | TRUE | Singlezone Ducted, Centrally Ducted | TRUE | 50 | 78 | 54 | N/A | [6 empty] | 02/02/22 | Ingersoll Rand | 11300 | 20600 | 1 | 22100 | 1.0728 | 1 | 0.73 | 2.86 | 1.59 | 4.54 | 2.11 | 1 | 4.07 | 1 | 11980 | 14100 | 0.68447 | 14300 | 0.64706 | 1.06 | 2.86 | 1.46 | 3.31 | 1.44 | 0.68246 | 2.87 | 0.70516 | 10264 | 0.49825 |  | 11220 | 0.50769 | 1.26 |  | 1.42 | 2.39 | 1.1327 |  | 2.32 | 0.57002 | 12800 | 22600 | 23100 | 1.12 | 1.81 | 1.78 | 3.35 | 3.66 | 3.8 | 14250 |  | 24140 | 0.32 |  | 1.43 | 13.05 |  | 4.95
Live | TRANE | XV19 | 201923108 | HRCU-A-CB | 4TWL9024A1 |  | 4PX*BD48BS3 | *DHMB080ACV3 | 12.5 | 17.5 | 11 | TRUE | Singlezone Ducted, Centrally Ducted | TRUE | 51 | 78 | 53 | N/A | [6 empty] | 02/02/22 | Ingersoll Rand | 11000 | 20600 | 1 | 21400 | 1.0388 | 1 | 0.73 | 3 | 1.48 | 4.42 | 2.01 | 1 | 4.24 | 1 | 11870 | 14100 | 0.68447 | 14100 | 0.65888 | 1.02 | 3 | 1.38 | 3.41 | 1.38 | 0.68657 | 2.99 | 0.70519 | 10124 | 0.49146 |  | 11080 | 0.51776 | 1.2 |  | 1.34 | 2.47 | 1.2289 |  | 2.42 | 0.57075 | 13000 | 24000 | 24100 | 1.18 | 1.92 | 1.92 | 3.23 | 3.66 | 3.68 | 14620 |  | 24880 | 0.36 |  | 1.49 | 11.9 |  | 4.89
Live | TRANE | XV19 | 201923107 | HRCU-A-CB | 4TWL9024A1 |  | 4PX*BD48BS3 | S9V2B040D3PSB+RP | 13 | 19 | 11.5 | TRUE | Singlezone Ducted, Centrally Ducted | TRUE | 51 | 79 | 55 | N/A | [6 empty] | 02/02/22 | Ingersoll Rand | 11000 | 20000 | 1 | 21400 | 1.07 | 1 | 0.68 | 3.08 | 1.43 | 4.74 | 1.9 | 1 | 4.39 | 1 | 11870 | 13900 | 0.695 | 14000 | 0.65421 | 0.98 | 3.08 | 1.33 | 3.55 | 1.32 | 0.69474 | 3.08 | 0.70159 | 10164 | 0.5082 |  | 11120 | 0.51963 | 1.16 |  | 1.28 | 2.57 | 1.3526 |  | 2.55 | 0.58087 | 13100 | 24200 | 24600 | 1.18 | 1.86 | 1.84 | 3.25 | 3.81 | 3.92 | 14820 |  | 25800 | 0.26 |  | 1.43 | 16.71 |  | 5.29
Live | TRANE | XV19 | 201923106 | HRCU-A-CB | 4TWL9024A1 |  | 4PX*BD48BS3 | S9V2B060D3PSB+RP | 13 | 19 | 11 | TRUE | Singlezone Ducted, Centrally Ducted | TRUE | 51 | 78 | 53 | N/A | [6 empty] | 02/02/22 | Ingersoll Rand | 11000 | 20400 | 1 | 21400 | 1.049 | 1 | 0.67 | 3.06 | 1.43 | 4.81 | 1.95 | 1 | 4.39 | 1 | 11760 | 13800 | 0.67647 | 13900 | 0.64953 | 0.97 | 3.06 | 1.33 | 3.55 | 1.32 | 0.67692 | 3.06 | 0.69704 | 10064 | 0.49333 |  | 10980 | 0.51308 | 1.16 |  | 1.28 | 2.54 | 1.3026 |  | 2.51 | 0.57175 | 13100 | 24200 | 24600 | 1.19 | 1.86 | 1.84 | 3.23 | 3.81 | 3.92 | 14990 |  | 25800 | 0.23 |  | 1.42 | 19.1 |  | 5.32
Live | TRANE | XV19 | 201923104 | HRCU-A-CB | 4TWL9024A1 |  | 4PX*BD42BS3+HORIZ-RT | S9V2B040U3PSB+RP | 13 | 19 | 11 | TRUE | Singlezone Ducted, Centrally Ducted | TRUE | 51 | 79 | 54 | N/A | [6 empty] | 02/02/22 | Ingersoll Rand | 10800 | 19400 | 1 | 20300 | 1.0464 | 1 | 0.66 | 2.88 | 1.46 | 4.8 | 1.97 | 1 | 4.07 | 1 | 11430 | 13200 | 0.68041 | 13300 | 0.65517 | 0.98 | 2.88 | 1.35 | 3.42 | 1.34 | 0.6802 | 2.89 | 0.71007 | 9658 | 0.49784 |  | 10520 | 0.51823 | 1.16 |  | 1.3 | 2.44 | 1.2386 |  | 2.37 | 0.58231 | 13100 | 24400 | 24800 | 1.18 | 1.88 | 1.86 | 3.25 | 3.8 | 3.91 | 14890 |  | 26000 | 0.26 |  | 1.43 | 16.78 |  | 5.33
Live | TRANE | XV19 | 201923103 | HRCU-A-CB | 4TWL9024A1 |  | 4PX*BD42BS3+HORIZ-RT | *UD2B080ACV3 | 13 | 19 | 11 | TRUE | Singlezone Ducted, Centrally Ducted | TRUE | 51 | 78 | 52 | N/A | [6 empty] | 02/02/22 | Ingersoll Rand | 10600 | 20000 | 1 | 20100 | 1.005 | 1 | 0.64 | 2.96 | 1.42 | 4.85 | 1.98 | 1 | 4.15 | 1 | 11210 | 13300 | 0.665 | 13300 | 0.66169 | 0.95 | 2.96 | 1.32 | 3.46 | 1.32 | 0.66667 | 2.95 | 0.71084 | 9558 | 0.4779 |  | 10420 | 0.51841 | 1.14 |  | 1.28 | 2.46 | 1.2424 |  | 2.39 | 0.5759 | 13200 | 24800 | 24800 | 1.16 | 1.91 | 1.91 | 3.33 | 3.81 | 3.81 | 14990 |  | 25580 | 0.26 |  | 1.44 | 16.9 |  | 5.21
Live | TRANE | XV19 | 2019231 | HRCU-A-CB | 4TWL9024A1 |  | 4PX*BD42BS3 | S9V2B080D3PSB+RP | 13 | 19 | 11 | TRUE | Singlezone Ducted, Centrally Ducted | TRUE | 51 | 79 | 54 | N/A | [6 empty] | 02/02/22 | Ingersoll Rand | 10700 | 19400 | 1 | 20300 | 1.0464 | 1 | 0.65 | 2.86 | 1.47 | 4.82 | 1.99 | 1 | 4.05 | 1 | 11320 | 13100 | 0.67526 | 13200 | 0.65025 | 0.97 | 2.86 | 1.35 | 3.42 | 1.34 | 0.67337 | 2.87 | 0.70864 | 9618 | 0.49577 |  | 10520 | 0.51823 | 1.16 |  | 1.3 | 2.43 | 1.2211 |  | 2.37 | 0.58519 | 13200 | 24000 | 24500 | 1.17 | 1.85 | 1.82 | 3.31 | 3.8 | 3.95 | 14990 |  | 26160 | 0.24 |  | 1.42 | 18.3 |  | 5.4
Live | TRANE | XV19 | 201923101 | HRCU-A-CB | 4TWL9024A1 |  | 4PX*BD42BS3+HORIZ-RT | S9V2B060U3PSB+RP | 13 | 19 | 11 | TRUE | Singlezone Ducted, Centrally Ducted | TRUE | 52 | 79 | 53 | N/A | [6 empty] | 02/02/22 | Ingersoll Rand | 10800 | 19600 | 1 | 20300 | 1.0357 | 1 | 0.65 | 2.9 | 1.45 | 4.87 | 1.98 | 1 | 4.1 | 1 | 11430 | 13200 | 0.67347 | 13300 | 0.65517 | 0.97 | 2.9 | 1.34 | 3.45 | 1.33 | 0.67172 | 2.91 | 0.70976 | 9718 | 0.49582 |  | 10560 | 0.5202 | 1.16 |  | 1.3 | 2.46 | 1.2424 |  | 2.38 | 0.58049 | 13100 | 24400 | 24800 | 1.18 | 1.88 | 1.86 | 3.25 | 3.8 | 3.91 | 14820 |  | 26260 | 0.25 |  | 1.43 | 17.37 |  | 5.38
Live | TRANE | XV19 | 201923099 | HRCU-A-CB | 4TWL9024A1 |  | 4PX*BD42BS3 | S9V2B060D3PSB+RP | 13 | 19 | 11 | TRUE | Singlezone Ducted, Centrally Ducted | TRUE | 52 | 79 | 54 | N/A | [6 empty] | 02/02/22 | Ingersoll Rand | 10800 | 19400 | 1 | 20300 | 1.0464 | 1 | 0.65 | 2.9 | 1.45 | 4.87 | 1.96 | 1 | 4.1 | 1 | 11430 | 13200 | 0.68041 | 13300 | 0.65517 | 0.97 | 2.9 | 1.34 | 3.45 | 1.33 | 0.67857 | 2.91 | 0.70976 | 9718 | 0.50093 |  | 10560 | 0.5202 | 1.16 |  | 1.3 | 2.46 | 1.2551 |  | 2.38 | 0.58049 | 13100 | 24200 | 24600 | 1.18 | 1.86 | 1.84 | 3.25 | 3.81 | 3.92 | 14820 |  | 26160 | 0.25 |  | 1.44 | 17.37 |  | 5.32
Live | TRANE | XV19 | 201923098 | HRCU-A-CB | 4TWL9024A1 |  | 4PX*BD42BS3 | *DD2B060ACV3 | 13 | 19 | 11 | TRUE | Singlezone Ducted, Centrally Ducted | TRUE | 51 | 78 | 51 | N/A | [6 empty] | 02/02/22 | Ingersoll Rand | 10600 | 20000 | 1 | 20000 | 1 | 1 | 0.64 | 2.92 | 1.42 | 4.85 | 2.01 | 1 | 4.13 | 1 | 11210 | 13200 | 0.66 | 13200 | 0.66 | 0.96 | 2.92 | 1.32 | 3.42 | 1.32 | 0.65672 | 2.93 | 0.70944 | 9452 | 0.4726 |  | 10320 | 0.516 | 1.14 |  | 1.28 | 2.43 | 1.209 |  | 2.36 | 0.57143 | 13200 | 24400 | 24400 | 1.15 | 1.88 | 1.88 | 3.36 | 3.8 | 3.8 | 14990 |  | 25440 | 0.26 |  | 1.43 | 16.9 |  | 5.21
Live | TRANE | XV19 | 201923096 | HRCU-A-CB | 4TWL9024A1 |  | 4PX*BD42BS3 | S9V2B040D3PSB+RP | 13 | 18.5 | 11 | TRUE | Singlezone Ducted, Centrally Ducted | TRUE | 51 | 79 | 54 | N/A | [6 empty] | 02/02/22 | Ingersoll Rand | 10800 | 19400 | 1 | 20300 | 1.0464 | 1 | 0.66 | 2.88 | 1.46 | 4.8 | 1.97 | 1 | 4.07 | 1 | 11430 | 13200 | 0.68041 | 13300 | 0.65517 | 0.98 | 2.88 | 1.35 | 3.42 | 1.34 | 0.6802 | 2.89 | 0.71007 | 9658 | 0.49784 |  | 10520 | 0.51823 | 1.16 |  | 1.3 | 2.44 | 1.2386 |  | 2.37 | 0.58231 | 13100 | 24400 | 24800 | 1.18 | 1.88 | 1.86 | 3.25 | 3.8 | 3.91 | 14890 |  | 26000 | 0.26 |  | 1.43 | 16.78 |  | 5.33
Live | TRANE | XV19 | 201923094 | HRCU-A-CB | 4TWL9024A1 |  | 4PX*BD36BS3+HORIZ-RT | S9V2B060U3PSB+RP | 12.5 | 19 | 11 | TRUE | Singlezone Ducted, Centrally Ducted | TRUE | 51 | 79 | 54 | N/A | [6 empty] | 02/02/22 | Ingersoll Rand | 11100 | 20200 | 1 | 21100 | 1.0446 | 1 | 0.66 | 3 | 1.46 | 4.93 | 1.97 | 1 | 4.24 | 1 | 11870 | 13700 | 0.67822 | 13800 | 0.65403 | 0.97 | 3 | 1.35 | 3.59 | 1.34 | 0.6802 | 3 | 0.70755 | 10064 | 0.49822 |  | 10920 | 0.51754 | 1.16 |  | 1.3 | 2.54 | 1.2893 |  | 2.46 | 0.58019 | 13400 | 23600 | 24000 | 1.21 | 1.89 | 1.87 | 3.25 | 3.66 | 3.76 | 15020 |  | 25200 | 0.21 |  | 1.43 | 20.96 |  | 5.16
Live | TRANE | XV19 | 201923095 | HRCU-A-CB | 4TWL9024A1 |  | 4PX*BD36BS3+HORIZ-RT | S9V2B080U3PSB+RP | 13 | 19 | 11 | TRUE | Singlezone Ducted, Centrally Ducted | TRUE | 51 | 79 | 53 | N/A | [6 empty] | 02/02/22 | Ingersoll Rand | 11100 | 20400 | 1 | 21100 | 1.0343 | 1 | 0.65 | 3.02 | 1.46 | 5 | 1.98 | 1 | 4.24 | 1 | 11760 | 13700 | 0.67157 | 13800 | 0.65403 | 0.97 | 3.02 | 1.34 | 3.55 | 1.33 | 0.67172 | 3.02 | 0.71226 | 10024 | 0.49137 |  | 10920 | 0.51754 | 1.16 |  | 1.3 | 2.53 | 1.2778 |  | 2.46 | 0.58019 | 13400 | 23600 | 23900 | 1.23 | 1.82 | 1.8 | 3.19 | 3.8 | 3.89 | 15190 |  | 25100 | 0.19 |  | 1.44 | 23.43 |  | 5.11
Live | TRANE | XV19 | 201923093 | HRCU-A-CB | 4TWL9024A1 |  | 4PX*BD36BS3+HORIZ-RT | *UD2B100ACV3 | 12.5 | 19 | 11 | TRUE | Singlezone Ducted, Centrally Ducted | TRUE | 52 | 79 | 53 | N/A | [6 empty] | 02/02/22 | Ingersoll Rand | 11000 | 20600 | 1 | 20900 | 1.0146 | 1 | 0.66 | 3.02 | 1.46 | 4.88 | 2 | 1 | 4.2 | 1 | 11760 | 13800 | 0.6699 | 13800 | 0.66029 | 0.97 | 3.02 | 1.34 | 3.55 | 1.34 | 0.67 | 3.02 | 0.71905 | 9958 | 0.4834 |  | 10920 | 0.52249 | 1.16 |  | 1.3 | 2.52 | 1.26 |  | 2.46 | 0.58571 | 13300 | 23800 | 23900 | 1.2 | 1.9 | 1.9 | 3.25 | 3.67 | 3.69 | 15020 |  | 24580 | 0.21 |  | 1.43 | 20.96 |  | 5.04
Live | TRANE | XV19 | 201923091 | HRCU-A-CB | 4TWL9024A1 |  | 4PX*BD36BS3 | S9V2B080D3PSB+RP | 12.5 | 19.5 | 11 | TRUE | Singlezone Ducted, Centrally Ducted | TRUE | 51 | 79 | 54 | N/A | [6 empty] | 02/02/22 | Ingersoll Rand | 11100 | 20000 | 1 | 21100 | 1.055 | 1 | 0.65 | 3.02 | 1.46 | 5 | 1.94 | 1 | 4.24 | 1 | 11760 | 13700 | 0.685 | 13800 | 0.65403 | 0.97 | 3.02 | 1.34 | 3.55 | 1.33 | 0.68557 | 3.02 | 0.71226 | 10024 | 0.5012 |  | 10920 | 0.51754 | 1.16 |  | 1.3 | 2.53 | 1.3041 |  | 2.46 | 0.58019 | 13400 | 23600 | 23900 | 1.23 | 1.89 | 1.87 | 3.19 | 3.66 | 3.75 | 15190 |  | 25100 | 0.19 |  | 1.43 | 23.43 |  | 5.14
Live | TRANE | XV19 | 20192309 | HRCU-A-CB | 4TWL9024A1 |  | 4PX*BD36BS3 | S9V2B060D3PSB+RP | 13 | 19 | 11.5 | TRUE | Singlezone Ducted, Centrally Ducted | TRUE | 51 | 79 | 54 | N/A | [6 empty] | 02/02/22 | Ingersoll Rand | 11100 | 20000 | 1 | 21100 | 1.055 | 1 | 0.66 | 3 | 1.46 | 4.93 | 1.95 | 1 | 4.24 | 1 | 11870 | 13700 | 0.685 | 13800 | 0.65403 | 0.97 | 3 | 1.35 | 3.59 | 1.34 | 0.68718 | 3 | 0.70755 | 10064 | 0.5032 |  | 10920 | 0.51754 | 1.16 |  | 1.3 | 2.54 | 1.3026 |  | 2.46 | 0.58019 | 13400 | 23600 | 24000 | 1.21 | 1.82 | 1.79 | 3.25 | 3.8 | 3.93 | 15020 |  | 25200 | 0.21 |  | 1.43 | 20.96 |  | 5.16
Live | TRANE | XV19 | 201923085 | HRCU-A-CB | 4TWL9024A1 |  | 4PX*BD24BS3 | S9V2B080D3PSB+RP | 12.5 | 17 | 10 | TRUE | Singlezone Ducted, Centrally Ducted | TRUE | 50 | 78 | 53 | N/A | [6 empty] | 02/02/22 | Ingersoll Rand | 11400 | 21200 | 1 | 22300 | 1.0519 | 1 | 0.74 | 2.82 | 1.63 | 4.51 | 2.2 | 1 | 4.01 | 1 | 12090 | 14200 | 0.66981 | 14400 | 0.64574 | 1.08 | 2.82 | 1.5 | 3.28 | 1.48 | 0.67273 | 2.81 | 0.70075 | 10264 | 0.48415 |  | 11280 | 0.50583 | 1.3 |  | 1.44 | 2.31 | 1.05 |  | 2.3 | 0.57357 | 12500 | 22600 | 23100 | 1.13 | 1.81 | 1.78 | 3.24 | 3.66 | 3.8 | 14120 |  | 24140 | 0.34 |  | 1.44 | 12.17 |  | 4.91
Live | TRANE | XV19 | 201923083 | HRCU-A-CB | 4TWL9024A1 |  | 4PX*BD24BS3 | S9V2B060D3PSB+RP | 12.5 | 17 | 11 | TRUE | Singlezone Ducted, Centrally Ducted | TRUE | 50 | 78 | 54 | N/A | [6 empty] | 02/02/22 | Ingersoll Rand | 11400 | 20600 | 1 | 22300 | 1.0825 | 1 | 0.73 | 2.84 | 1.61 | 4.58 | 2.13 | 1 | 4.06 | 1 | 11980 | 14200 | 0.68932 | 14300 | 0.64126 | 1.07 | 2.84 | 1.48 | 3.28 | 1.47 | 0.69014 | 2.83 | 0.69704 | 10164 | 0.4934 |  | 11180 | 0.50135 | 1.28 |  | 1.44 | 2.33 | 1.0939 |  | 2.28 | 0.56158 | 12500 | 22400 | 22800 | 1.14 | 1.79 | 1.77 | 3.21 | 3.67 | 3.78 | 14120 |  | 24100 | 0.35 |  | 1.46 | 11.82 |  | 4.84
Live | TRANE | XV19 | 201923003 | HRCU-A-CB | 4TWL9024A1 |  | TEM8A0B30V31+TDR | N/A | 12.5 | 19 | 11 | TRUE | Singlezone Ducted, Centrally Ducted | TRUE | 52 | 78 | 52 | N/A | [6 empty] | 02/02/22 | Ingersoll Rand | 10700 | 20000 | 1 | 20200 | 1.01 | 1 | 0.66 | 3.02 | 1.38 | 4.75 | 1.94 | 1 | 4.29 | 1 | 11320 | 13400 | 0.67 | 13400 | 0.66337 | 0.96 | 3.02 | 1.3 | 3.46 | 1.3 | 0.6701 | 3.02 | 0.70396 | 9658 | 0.4829 |  | 10520 | 0.52079 | 1.14 |  | 1.26 | 2.48 | 1.2784 |  | 2.45 | 0.5711 | 13200 | 23600 | 23700 | 1.19 | 1.89 | 1.88 | 3.25 | 3.66 | 3.69 | 14820 |  | 24740 | 0.24 |  | 1.45 | 18.1 |  | 5
Live | TRANE | XV19 | 201923084 | HRCU-A-CB | 4TWL9024A1 |  | 4PX*BD24BS3 | S9V2B040D3PSB+RP | 12.5 | 17 | 10 | TRUE | Singlezone Ducted, Centrally Ducted | TRUE | 50 | 78 | 52 | N/A | [6 empty] | 02/02/22 | Ingersoll Rand | 11400 | 21200 | 1 | 22300 | 1.0519 | 1 | 0.74 | 2.82 | 1.61 | 4.51 | 2.2 | 1 | 4.06 | 1 | 11980 | 14200 | 0.66981 | 14300 | 0.64126 | 1.08 | 2.82 | 1.49 | 3.25 | 1.48 | 0.67273 | 2.81 | 0.69212 | 10164 | 0.47943 |  | 11180 | 0.50135 | 1.3 |  | 1.44 | 2.29 | 1.0409 |  | 2.28 | 0.56158 | 12500 | 22600 | 23000 | 1.14 | 1.81 | 1.79 | 3.21 | 3.66 | 3.77 | 14120 |  | 24200 | 0.36 |  | 1.47 | 11.49 |  | 4.82
Live | TRANE | XV19 | 201922998 | HRCU-A-CB | 4TWL9024A1 |  | 4TXFH036CZ3 | *UHMB060ACV3 | 12.5 | 18 | 10 | TRUE | Singlezone Ducted, Centrally Ducted | TRUE | 51 | 78 | 52 | N/A | [6 empty] | 02/02/22 | Ingersoll Rand | 10600 | 20000 | 1 | 20100 | 1.005 | 1 | 0.68 | 2.88 | 1.43 | 4.57 | 2.04 | 1 | 4.12 | 1 | 11210 | 13300 | 0.665 | 13300 | 0.66169 | 1 | 2.88 | 1.35 | 3.29 | 1.35 | 0.66176 | 2.89 | 0.70146 | 9558 | 0.4779 |  | 10420 | 0.51841 | 1.18 |  | 1.3 | 2.37 | 1.1618 |  | 2.35 | 0.57039 | 13000 | 23400 | 23400 | 1.18 | 1.87 | 1.87 | 3.23 | 3.67 | 3.67 | 14620 |  | 24180 | 0.32 |  | 1.48 | 13.39 |  | 4.79
Live | TRANE | XV19 | 201922997 | HRCU-A-CB | 4TWL9024A1 |  | 4TXFH024CZ3 | S9V2B040U3PSB+RP | 12.5 | 18 | 11 | TRUE | Singlezone Ducted, Centrally Ducted | TRUE | 51 | 79 | 53 | N/A | [6 empty] | 02/02/22 | Ingersoll Rand | 10800 | 19800 | 1 | 20500 | 1.0354 | 1 | 0.64 | 3.02 | 1.4 | 4.95 | 1.92 | 1 | 4.29 | 1 | 11430 | 13400 | 0.67677 | 13400 | 0.65366 | 0.95 | 3.02 | 1.3 | 3.53 | 1.3 | 0.67708 | 3.02 | 0.70396 | 9758 | 0.49283 |  | 10620 | 0.51805 | 1.14 |  | 1.26 | 2.51 | 1.3073 |  | 2.47 | 0.57576 | 12600 | 23200 | 23200 | 1.17 | 1.86 | 1.86 | 3.16 | 3.66 | 3.66 | 14050 |  | 24660 | 0.31 |  | 1.45 | 13.28 |  | 4.98
Live | TRANE | XV19 | 201922996 | HRCU-A-CB | 4TWL9024A1 |  | 4TXFH024CZ3 | S9V2B060U3PSB+RP | 12.5 | 18 | 11 | TRUE | Singlezone Ducted, Centrally Ducted | TRUE | 51 | 79 | 53 | N/A | [6 empty] | 02/02/22 | Ingersoll Rand | 10700 | 20000 | 1 | 20500 | 1.025 | 1 | 0.64 | 3.02 | 1.39 | 4.9 | 1.94 | 1 | 4.32 | 1 | 11430 | 13400 | 0.67 | 13400 | 0.65366 | 0.95 | 3.02 | 1.3 | 3.53 | 1.3 | 0.6701 | 3.02 | 0.69907 | 9758 | 0.4879 |  | 10620 | 0.51805 | 1.14 |  | 1.26 | 2.51 | 1.2938 |  | 2.47 | 0.57176 | 12600 | 23400 | 23400 | 1.16 | 1.87 | 1.87 | 3.18 | 3.67 | 3.67 | 14220 |  | 24700 | 0.3 |  | 1.45 | 13.89 |  | 4.99
Live | TRANE | XV19 | 201922995 | HRCU-A-CB | 4TWL9024A1 |  | 4TXFH024CZ3 | *UHMB060ACV3 | 12.5 | 16.75 | 10 | TRUE | Singlezone Ducted, Centrally Ducted | TRUE | 52 | 79 | 53 | N/A | [6 empty] | 02/02/22 | Ingersoll Rand | 10700 | 20000 | 1 | 20400 | 1.02 | 1 | 0.7 | 2.9 | 1.47 | 4.48 | 2.02 | 1 | 4.07 | 1 | 11430 | 13500 | 0.675 | 13500 | 0.66176 | 1 | 2.9 | 1.36 | 3.35 | 1.36 | 0.67327 | 2.91 | 0.71499 | 9758 | 0.4879 |  | 10720 | 0.52549 | 1.18 |  | 1.32 | 2.42 | 1.198 |  | 2.38 | 0.58477 | 12500 | 23000 | 23200 | 1.13 | 1.84 | 1.83 | 3.24 | 3.66 | 3.72 | 14020 |  | 23720 | 0.37 |  | 1.47 | 11.11 |  | 4.73
Live | TRANE | XV19 | 201922985 | HRCU-A-CB | 4TWL9024A1 |  | 4TXCB006DS3 | *DD2B060ACV3 | 12.5 | 18 | 11 | TRUE | Singlezone Ducted, Centrally Ducted | TRUE | 51 | 78 | 53 | N/A | [6 empty] | 02/02/22 | Ingersoll Rand | 10600 | 19800 | 1 | 20400 | 1.0303 | 1 | 0.65 | 3.04 | 1.37 | 4.78 | 1.91 | 1 | 4.36 | 1 | 11320 | 13300 | 0.67172 | 13400 | 0.65686 | 0.96 | 3.04 | 1.29 | 3.46 | 1.28 | 0.67016 | 3.04 | 0.69725 | 9558 | 0.48273 |  | 10520 | 0.51569 | 1.14 |  | 1.26 | 2.46 | 1.288 |  | 2.45 | 0.56193 | 12600 | 22600 | 23000 | 1.12 | 1.81 | 1.79 | 3.3 | 3.66 | 3.77 | 14050 |  | 23680 | 0.28 |  | 1.4 | 14.71 |  | 4.96
Live | TRANE | XV19 | 201922983 | HRCU-A-CB | 4TWL9024A1 |  | 4TXCB006DS3 | *DHMB060BCV3 | 12.5 | 17.5 | 11 | TRUE | Singlezone Ducted, Centrally Ducted | TRUE | 52 | 78 | 53 | N/A | [6 empty] | 02/02/22 | Ingersoll Rand | 10700 | 20000 | 1 | 20400 | 1.02 | 1 | 0.66 | 3.02 | 1.39 | 4.75 | 1.94 | 1 | 4.3 | 1 | 11320 | 13400 | 0.67 | 13500 | 0.66176 | 0.97 | 3.02 | 1.31 | 3.42 | 1.3 | 0.6701 | 3.02 | 0.70233 | 9658 | 0.4829 |  | 10620 | 0.52059 | 1.16 |  | 1.28 | 2.44 | 1.2577 |  | 2.43 | 0.56512 | 12600 | 22600 | 23000 | 1.12 | 1.81 | 1.79 | 3.3 | 3.66 | 3.77 | 14050 |  | 23680 | 0.29 |  | 1.42 | 14.2 |  | 4.89
Live | TRANE | XV19 | 201922956 | HRCU-A-CB | 4TWL9024A1 |  | 4PX*CD36BS3+HORIZ-RT | *UD2C080ACV4 | 13 | 19 | 11 | TRUE | Singlezone Ducted, Centrally Ducted | TRUE | 51 | 78 | 52 | N/A | [6 empty] | 02/02/22 | Ingersoll Rand | 11000 | 20600 | 1 | 20900 | 1.0146 | 1 | 0.64 | 3.06 | 1.42 | 5.04 | 1.97 | 1 | 4.31 | 1 | 11650 | 13700 | 0.66505 | 13700 | 0.6555 | 0.95 | 3.06 | 1.31 | 3.59 | 1.31 | 0.66497 | 3.06 | 0.70998 | 9818 | 0.4766 |  | 10720 | 0.51292 | 1.14 |  | 1.26 | 2.52 | 1.2792 |  | 2.49 | 0.57773 | 13400 | 24000 | 24000 | 1.2 | 1.85 | 1.85 | 3.27 | 3.8 | 3.8 | 15190 |  | 24780 | 0.22 |  | 1.45 | 20.24 |  | 5.01
Live | TRANE | XV19 | 201922964 | HRCU-A-CB | 4TWL9024A1 |  | 4PX*CU48BS3 | *UD2C080ACV4 | 13 | 20 | 11.5 | TRUE | Singlezone Ducted, Centrally Ducted | TRUE | 52 | 78 | 53 | N/A | [6 empty] | 02/02/22 | Ingersoll Rand | 10800 | 20000 | 1 | 20600 | 1.03 | 1 | 0.63 | 3.14 | 1.35 | 5.02 | 1.87 | 1 | 4.47 | 1 | 11430 | 13600 | 0.68 | 13600 | 0.66019 | 0.94 | 3.14 | 1.27 | 3.56 | 1.27 | 0.67914 | 3.14 | 0.70246 | 9758 | 0.4879 |  | 10720 | 0.52039 | 1.12 |  | 1.24 | 2.55 | 1.3636 |  | 2.53 | 0.566 | 13500 | 24800 | 24800 | 1.2 | 1.91 | 1.91 | 3.3 | 3.81 | 3.81 | 15290 |  | 25320 | 0.2 |  | 1.43 | 22.41 |  | 5.19
Live | TRANE | XV19 | 201922953 | HRCU-A-CB | 4TWL9024A1 |  | 4PX*BU48BS3 | *UHMB060ACV3 | 12.5 | 18 | 11 | TRUE | Singlezone Ducted, Centrally Ducted | TRUE | 52 | 79 | 53 | N/A | [6 empty] | 02/02/22 | Ingersoll Rand | 10900 | 20600 | 1 | 20800 | 1.0097 | 1 | 0.68 | 3.02 | 1.43 | 4.7 | 2 | 1 | 4.26 | 1 | 11650 | 13800 | 0.6699 | 13800 | 0.66346 | 0.99 | 3.02 | 1.34 | 3.45 | 1.34 | 0.67 | 3.02 | 0.70892 | 9958 | 0.4834 |  | 10920 | 0.525 | 1.18 |  | 1.3 | 2.47 | 1.235 |  | 2.46 | 0.57746 | 13400 | 24000 | 24000 | 1.21 | 1.92 | 1.92 | 3.25 | 3.66 | 3.66 | 15020 |  | 25300 | 0.29 |  | 1.49 | 15.18 |  | 4.98
Live | TRANE | XV19 | 201922952 | HRCU-A-CB | 4TWL9024A1 |  | 4PX*BU48BS3 | S9V2B080U3PSB+RP | 13 | 19 | 11.5 | TRUE | Singlezone Ducted, Centrally Ducted | TRUE | 51 | 78 | 53 | N/A | [6 empty] | 02/02/22 | Ingersoll Rand | 10900 | 20200 | 1 | 20800 | 1.0297 | 1 | 0.64 | 3.06 | 1.39 | 4.99 | 1.93 | 1 | 4.39 | 1 | 11540 | 13500 | 0.66832 | 13600 | 0.65385 | 0.95 | 3.06 | 1.3 | 3.56 | 1.29 | 0.66839 | 3.07 | 0.69932 | 9858 | 0.48802 |  | 10720 | 0.51538 | 1.14 |  | 1.26 | 2.53 | 1.3109 |  | 2.49 | 0.5672 | 13400 | 24400 | 24700 | 1.22 | 1.88 | 1.86 | 3.22 | 3.8 | 3.89 | 15290 |  | 25840 | 0.19 |  | 1.43 | 23.58 |  | 5.3
Live | TRANE | XV19 | 201922945 | HRCU-A-CB | 4TWL9024A1 |  | 4PX*BU36BS3 | S9V2B040U3PSB+RP | 12.5 | 18.5 | 11 | TRUE | Singlezone Ducted, Centrally Ducted | TRUE | 52 | 79 | 54 | N/A | [6 empty] | 02/02/22 | Ingersoll Rand | 10700 | 19600 | 1 | 20400 | 1.0408 | 1 | 0.65 | 2.96 | 1.44 | 4.82 | 1.94 | 1 | 4.15 | 1 | 11430 | 13300 | 0.67857 | 13400 | 0.65686 | 0.97 | 2.96 | 1.33 | 3.45 | 1.32 | 0.68041 | 2.95 | 0.71084 | 9818 | 0.50092 |  | 10660 | 0.52255 | 1.16 |  | 1.3 | 2.48 | 1.2784 |  | 2.4 | 0.57831 | 13100 | 23800 | 24100 | 1.16 | 1.9 | 1.88 | 3.31 | 3.67 | 3.76 | 14620 |  | 25140 | 0.3 |  | 1.44 | 14.28 |  | 5.12
Live | TRANE | XV19 | 201922951 | HRCU-A-CB | 4TWL9024A1 |  | 4PX*BU42BS3 | S9V2B060U3PSB+RP | 13 | 19 | 11.5 | TRUE | Singlezone Ducted, Centrally Ducted | TRUE | 52 | 79 | 54 | N/A | [6 empty] | 02/02/22 | Ingersoll Rand | 11000 | 20200 | 1 | 21000 | 1.0396 | 1 | 0.65 | 3.06 | 1.42 | 4.96 | 1.93 | 1 | 4.33 | 1 | 11760 | 13700 | 0.67822 | 13800 | 0.65714 | 0.96 | 3.06 | 1.32 | 3.59 | 1.31 | 0.67876 | 3.06 | 0.7067 | 10064 | 0.49822 |  | 11020 | 0.52476 | 1.14 |  | 1.28 | 2.59 | 1.342 |  | 2.52 | 0.58199 | 13200 | 24200 | 24600 | 1.18 | 1.86 | 1.84 | 3.28 | 3.81 | 3.92 | 14820 |  | 25800 | 0.25 |  | 1.42 | 17.37 |  | 5.32
Live | TRANE | XV19 | 201922947 | HRCU-A-CB | 4TWL9024A1 |  | 4PX*BU36BS3 | S9V2B080U3PSB+RP | 12.5 | 19 | 11 | TRUE | Singlezone Ducted, Centrally Ducted | TRUE | 52 | 79 | 54 | N/A | [6 empty] | 02/02/22 | Ingersoll Rand | 10700 | 19400 | 1 | 20300 | 1.0464 | 1 | 0.64 | 2.98 | 1.43 | 4.9 | 1.91 | 1 | 4.16 | 1 | 11430 | 13300 | 0.68557 | 13400 | 0.6601 | 0.96 | 2.98 | 1.32 | 3.49 | 1.31 | 0.68586 | 2.98 | 0.71635 | 9758 | 0.50299 |  | 10660 | 0.52512 | 1.16 |  | 1.28 | 2.47 | 1.2932 |  | 2.44 | 0.58654 | 13100 | 23800 | 24100 | 1.18 | 1.9 | 1.89 | 3.25 | 3.67 | 3.74 | 14720 |  | 25300 | 0.26 |  | 1.44 | 16.59 |  | 5.15
Live | TRANE | XV19 | 201922949 | HRCU-A-CB | 4TWL9024A1 |  | 4PX*BU42BS3 | *UHMB060ACV3 | 12.5 | 18 | 11 | TRUE | Singlezone Ducted, Centrally Ducted | TRUE | 52 | 79 | 54 | N/A | [6 empty] | 02/02/22 | Ingersoll Rand | 11000 | 20400 | 1 | 21000 | 1.0294 | 1 | 0.69 | 3.02 | 1.45 | 4.67 | 1.98 | 1 | 4.24 | 1 | 11870 | 14000 | 0.68627 | 14000 | 0.66667 | 1 | 3.02 | 1.36 | 3.48 | 1.36 | 0.68687 | 3.02 | 0.71226 | 10164 | 0.49824 |  | 11080 | 0.52762 | 1.18 |  | 1.32 | 2.52 | 1.2727 |  | 2.46 | 0.58019 | 13000 | 24400 | 24400 | 1.19 | 1.95 | 1.95 | 3.2 | 3.67 | 3.67 | 14620 |  | 25020 | 0.33 |  | 1.48 | 12.98 |  | 4.95
Live | TRANE | XV19 | 201922946 | HRCU-A-CB | 4TWL9024A1 |  | 4PX*BU36BS3 | S9V2B060U3PSB+RP | 12.5 | 19 | 11 | TRUE | Singlezone Ducted, Centrally Ducted | TRUE | 52 | 79 | 55 | N/A | [6 empty] | 02/02/22 | Ingersoll Rand | 10700 | 19200 | 1 | 20300 | 1.0573 | 1 | 0.65 | 2.92 | 1.44 | 4.82 | 1.93 | 1 | 4.13 | 1 | 11320 | 13200 | 0.6875 | 13300 | 0.65517 | 0.96 | 2.92 | 1.33 | 3.46 | 1.32 | 0.68394 | 2.93 | 0.70944 | 9658 | 0.50302 |  | 10560 | 0.5202 | 1.16 |  | 1.28 | 2.44 | 1.2642 |  | 2.42 | 0.58596 | 13000 | 23600 | 24000 | 1.17 | 1.89 | 1.87 | 3.26 | 3.66 | 3.76 | 14620 |  | 25200 | 0.27 |  | 1.43 | 15.87 |  | 5.16
Live | TRANE | XV19 | 201922941 | HRCU-A-CB | 4TWL9024A1 |  | 4PX*BU24BS3 | S9V2B080U3PSB+RP | 12.5 | 18 | 11 | TRUE | Singlezone Ducted, Centrally Ducted | TRUE | 50 | 78 | 55 | N/A | [6 empty] | 02/02/22 | Ingersoll Rand | 11300 | 20200 | 1 | 22100 | 1.0941 | 1 | 0.73 | 2.82 | 1.62 | 4.54 | 2.1 | 1 | 4 | 1 | 11980 | 14000 | 0.69307 | 14200 | 0.64253 | 1.06 | 2.82 | 1.48 | 3.31 | 1.45 | 0.69048 | 2.81 | 0.7025 | 10224 | 0.50614 |  | 11180 | 0.50588 | 1.26 |  | 1.42 | 2.38 | 1.1333 |  | 2.31 | 0.5775 | 12700 | 22600 | 23100 | 1.12 | 1.81 | 1.78 | 3.32 | 3.66 | 3.8 | 14320 |  | 23980 | 0.31 |  | 1.42 | 13.54 |  | 4.95
Live | TRANE | XV19 | 201922942 | HRCU-A-CB | 4TWL9024A1 |  | 4PX*BU30BS3 | S9V2B080U3PSB+RP | 12.5 | 18.5 | 11.5 | TRUE | Singlezone Ducted, Centrally Ducted | TRUE | 50 | 78 | 53 | N/A | [6 empty] | 02/02/22 | Ingersoll Rand | 11500 | 21000 | 1 | 22100 | 1.0524 | 1 | 0.68 | 3.06 | 1.51 | 4.96 | 2.01 | 1 | 4.29 | 1 | 12090 | 14100 | 0.67143 | 14300 | 0.64706 | 0.98 | 3.06 | 1.37 | 3.62 | 1.35 | 0.67164 | 3.06 | 0.71329 | 10224 | 0.48686 |  | 11180 | 0.50588 | 1.18 |  | 1.32 | 2.54 | 1.2637 |  | 2.48 | 0.57809 | 13100 | 23600 | 24100 | 1.15 | 1.89 | 1.86 | 3.34 | 3.66 | 3.8 | 14720 |  | 25400 | 0.29 |  | 1.43 | 14.88 |  | 5.21
Live | TRANE | XV19 | 201922939 | HRCU-A-CB | 4TWL9024A1 |  | 4PX*BD48BS3 | S9V2B080D3PSB+RP | 13 | 19 | 11 | TRUE | Singlezone Ducted, Centrally Ducted | TRUE | 51 | 78 | 53 | N/A | [6 empty] | 02/02/22 | Ingersoll Rand | 10900 | 20600 | 1 | 21400 | 1.0388 | 1 | 0.67 | 3.06 | 1.45 | 4.77 | 1.97 | 1 | 4.33 | 1 | 11760 | 13800 | 0.6699 | 14000 | 0.65421 | 0.97 | 3.06 | 1.34 | 3.55 | 1.32 | 0.67005 | 3.06 | 0.7067 | 10064 | 0.48854 |  | 11020 | 0.51495 | 1.16 |  | 1.3 | 2.54 | 1.2893 |  | 2.48 | 0.57275 | 13200 | 24000 | 24500 | 1.17 | 1.85 | 1.82 | 3.31 | 3.8 | 3.95 | 14990 |  | 25800 | 0.24 |  | 1.42 | 18.3 |  | 5.32
Live | TRANE | XV19 | 20192294 | HRCU-A-CB | 4TWL9024A1 |  | 4PX*BD48BS3+HORIZ-RT | S9V2B080U3PSB+RP | 13 | 19 | 11 | TRUE | Singlezone Ducted, Centrally Ducted | TRUE | 51 | 78 | 53 | N/A | [6 empty] | 02/02/22 | Ingersoll Rand | 10900 | 20600 | 1 | 21400 | 1.0388 | 1 | 0.67 | 3.06 | 1.45 | 4.77 | 1.97 | 1 | 4.33 | 1 | 11760 | 13800 | 0.6699 | 14000 | 0.65421 | 0.97 | 3.06 | 1.34 | 3.55 | 1.32 | 0.67005 | 3.06 | 0.7067 | 10064 | 0.48854 |  | 11020 | 0.51495 | 1.16 |  | 1.3 | 2.54 | 1.2893 |  | 2.48 | 0.57275 | 13200 | 24000 | 24500 | 1.17 | 1.85 | 1.82 | 3.31 | 3.8 | 3.95 | 14990 |  | 25800 | 0.24 |  | 1.42 | 18.3 |  | 5.32
Live | TRANE | XV19 | 201922938 | HRCU-A-CB | 4TWL9024A1 |  | 4PX*BD42BS3 | *DHMB060BCV3 | 13 | 19 | 11 | TRUE | Singlezone Ducted, Centrally Ducted | TRUE | 51 | 78 | 52 | N/A | [6 empty] | 02/02/22 | Ingersoll Rand | 10700 | 20000 | 1 | 20100 | 1.005 | 1 | 0.65 | 2.88 | 1.45 | 4.82 | 2.04 | 1 | 4.06 | 1 | 11210 | 13300 | 0.665 | 13300 | 0.66169 | 0.97 | 2.88 | 1.35 | 3.39 | 1.35 | 0.66176 | 2.89 | 0.71182 | 9558 | 0.4779 |  | 10420 | 0.51841 | 1.16 |  | 1.3 | 2.41 | 1.1814 |  | 2.35 | 0.57882 | 13200 | 24000 | 24000 | 1.15 | 1.85 | 1.84 | 3.36 | 3.8 | 3.82 | 14820 |  | 25400 | 0.27 |  | 1.45 | 16.09 |  | 5.13
Live | TRANE | XV19 | 201922935 | HRCU-A-CB | 4TWL9024A1 |  | 4PX*BD36BS3+HORIZ-RT | *UD2B080ACV3 | 13 | 19 | 11 | TRUE | Singlezone Ducted, Centrally Ducted | TRUE | 51 | 78 | 52 | N/A | [6 empty] | 02/02/22 | Ingersoll Rand | 11000 | 20600 | 1 | 20900 | 1.0146 | 1 | 0.65 | 3.04 | 1.44 | 4.96 | 1.99 | 1 | 4.25 | 1 | 11650 | 13800 | 0.6699 | 13800 | 0.66029 | 0.96 | 3.04 | 1.33 | 3.56 | 1.33 | 0.66834 | 3.04 | 0.71529 | 9918 | 0.48146 |  | 10820 | 0.5177 | 1.14 |  | 1.28 | 2.55 | 1.2814 |  | 2.48 | 0.58353 | 13400 | 24000 | 24000 | 1.19 | 1.85 | 1.85 | 3.3 | 3.8 | 3.8 | 15020 |  | 24520 | 0.2 |  | 1.45 | 22.01 |  | 4.96
Live | TRANE | XV19 | 201922936 | HRCU-A-CB | 4TWL9024A1 |  | 4PX*BD36BS3+HORIZ-RT | S9V2B040U3PSB+RP | 12.5 | 19 | 11.5 | TRUE | Singlezone Ducted, Centrally Ducted | TRUE | 51 | 79 | 53 | N/A | [6 empty] | 02/02/22 | Ingersoll Rand | 11100 | 20600 | 1 | 21100 | 1.0243 | 1 | 0.65 | 3.04 | 1.44 | 5 | 1.99 | 1 | 4.29 | 1 | 11870 | 13800 | 0.6699 | 13800 | 0.65403 | 0.97 | 3.04 | 1.33 | 3.59 | 1.33 | 0.66834 | 3.04 | 0.70862 | 10024 | 0.4866 |  | 10920 | 0.51754 | 1.16 |  | 1.3 | 2.53 | 1.2714 |  | 2.46 | 0.57343 | 13400 | 23400 | 23400 | 1.19 | 1.87 | 1.87 | 3.3 | 3.67 | 3.67 | 15190 |  | 25120 | 0.26 |  | 1.46 | 17.12 |  | 5.04
Live | TRANE | XV19 | 201922937 | HRCU-A-CB | 4TWL9024A1 |  | 4PX*BD42BS3 | *DHMB080ACV3 | 12.5 | 17.5 | 10 | TRUE | Singlezone Ducted, Centrally Ducted | TRUE | 52 | 78 | 53 | N/A | [6 empty] | 02/02/22 | Ingersoll Rand | 10800 | 20000 | 1 | 20300 | 1.015 | 1 | 0.71 | 2.82 | 1.5 | 4.46 | 2.08 | 1 | 3.97 | 1 | 11540 | 13500 | 0.675 | 13500 | 0.66502 | 1.02 | 2.82 | 1.4 | 3.32 | 1.4 | 0.67308 | 2.83 | 0.71285 | 9758 | 0.4879 |  | 10660 | 0.52512 | 1.22 |  | 1.36 | 2.34 | 1.125 |  | 2.3 | 0.57935 | 13000 | 24600 | 24700 | 1.17 | 1.97 | 1.96 | 3.26 | 3.66 | 3.69 | 14620 |  | 25220 | 0.36 |  | 1.5 | 11.9 |  | 4.93
Live | TRANE | XV19 | 201922934 | HRCU-A-CB | 4TWL9024A1 |  | 4PX*BD36BS3 | S9V2B040D3PSB+RP | 12.5 | 19 | 11 | TRUE | Singlezone Ducted, Centrally Ducted | TRUE | 51 | 79 | 53 | N/A | [6 empty] | 02/02/22 | Ingersoll Rand | 11100 | 20600 | 1 | 21100 | 1.0243 | 1 | 0.65 | 3.04 | 1.44 | 5 | 1.99 | 1 | 4.29 | 1 | 11870 | 13800 | 0.6699 | 13800 | 0.65403 | 0.97 | 3.04 | 1.33 | 3.59 | 1.33 | 0.66834 | 3.04 | 0.70862 | 10024 | 0.4866 |  | 10920 | 0.51754 | 1.16 |  | 1.3 | 2.53 | 1.2714 |  | 2.46 | 0.57343 | 13400 | 23400 | 23400 | 1.19 | 1.87 | 1.87 | 3.3 | 3.67 | 3.67 | 15190 |  | 25120 | 0.26 |  | 1.46 | 17.12 |  | 5.04
Live | TRANE | XV19 | 201922932 | HRCU-A-CB | 4TWL9024A1 |  | 4PX*BD36BS3 | *DHMB080ACV3 | 12.5 | 17.5 | 11 | TRUE | Singlezone Ducted, Centrally Ducted | TRUE | 52 | 79 | 54 | N/A | [6 empty] | 02/02/22 | Ingersoll Rand | 11200 | 20200 | 1 | 21100 | 1.0446 | 1 | 0.72 | 2.92 | 1.51 | 4.56 | 2.03 | 1 | 4.1 | 1 | 11980 | 14000 | 0.69307 | 14000 | 0.66351 | 1.03 | 2.92 | 1.4 | 3.41 | 1.41 | 0.69458 | 2.93 | 0.71463 | 10164 | 0.50317 |  | 11080 | 0.52512 | 1.22 |  | 1.36 | 2.44 | 1.202 |  | 2.39 | 0.58293 | 13200 | 23200 | 23300 | 1.2 | 1.86 | 1.85 | 3.22 | 3.66 | 3.69 | 14820 |  | 24180 | 0.32 |  | 1.5 | 13.57 |  | 4.72
Live | TRANE | XV19 | 201922931 | HRCU-A-CB | 4TWL9024A1 |  | 4PX*BD30BS3 | S9V2B040D3PSB+RP | 12.5 | 18.5 | 11 | TRUE | Singlezone Ducted, Centrally Ducted | TRUE | 50 | 78 | 53 | N/A | [6 empty] | 02/02/22 | Ingersoll Rand | 11300 | 21000 | 1 | 22200 | 1.0571 | 1 | 0.73 | 2.98 | 1.56 | 4.54 | 2.07 | 1 | 4.17 | 1 | 11980 | 14100 | 0.67143 | 14300 | 0.64414 | 1.02 | 2.98 | 1.41 | 3.44 | 1.39 | 0.6715 | 2.97 | 0.71223 | 10164 | 0.484 |  | 11180 | 0.5036 | 1.2 |  | 1.36 | 2.48 | 1.1981 |  | 2.41 | 0.57794 | 13200 | 23400 | 24000 | 1.16 | 1.87 | 1.84 | 3.33 | 3.67 | 3.82 | 14820 |  | 25040 | 0.29 |  | 1.42 | 14.98 |  | 5.17
Live | TRANE | XV19 | 20192293 | HRCU-A-CB | 4TWL9024A1 |  | 4PX*BD30BS3 | S9V2B060D3PSB+RP | 12.5 | 19 | 11 | TRUE | Singlezone Ducted, Centrally Ducted | TRUE | 50 | 78 | 53 | N/A | [6 empty] | 02/02/22 | Ingersoll Rand | 11300 | 21000 | 1 | 22200 | 1.0571 | 1 | 0.73 | 2.98 | 1.56 | 4.54 | 2.07 | 1 | 4.17 | 1 | 11980 | 14100 | 0.67143 | 14300 | 0.64414 | 1.01 | 2.98 | 1.41 | 3.48 | 1.39 | 0.6715 | 2.97 | 0.71223 | 10164 | 0.484 |  | 11180 | 0.5036 | 1.2 |  | 1.34 | 2.48 | 1.1981 |  | 2.45 | 0.58753 | 13200 | 23200 | 23700 | 1.16 | 1.86 | 1.83 | 3.33 | 3.66 | 3.8 | 14820 |  | 25160 | 0.27 |  | 1.43 | 16.09 |  | 5.16
Live | TRANE | XV19 | 201922929 | HRCU-A-CB | 4TWL9024A1 |  | 4PX*BD30BS3 | S9V2B080D3PSB+RP | 12.5 | 19 | 11 | TRUE | Singlezone Ducted, Centrally Ducted | TRUE | 50 | 78 | 53 | N/A | [6 empty] | 02/02/22 | Ingersoll Rand | 11300 | 21000 | 1 | 22200 | 1.0571 | 1 | 0.72 | 3 | 1.55 | 4.6 | 2.05 | 1 | 4.2 | 1 | 11980 | 14100 | 0.67143 | 14300 | 0.64414 | 1.01 | 3 | 1.4 | 3.48 | 1.38 | 0.67317 | 2.99 | 0.7119 | 10164 | 0.484 |  | 11180 | 0.5036 | 1.2 |  | 1.34 | 2.48 | 1.2098 |  | 2.45 | 0.58333 | 13200 | 23200 | 23700 | 1.18 | 1.86 | 1.83 | 3.28 | 3.66 | 3.8 | 14990 |  | 25100 | 0.25 |  | 1.43 | 17.57 |  | 5.14
Live | TRANE | XV19 | 201922157 | HRCU-A-CB | 4TWL9048A1 |  | TEM8A0C48V41+TDR | N/A | 12.5 | 19 | 11 | TRUE | Singlezone Ducted, Centrally Ducted | TRUE | 56 | 79 | 54 | N/A | [6 empty] | 02/02/22 | Ingersoll Rand | 17100 | 46500 | 1 | 44700 | 0.96129 | 1 | 1.06 | 2.88 | 3.45 | 4.73 | 4.73 | 1 | 3.8 | 1 | 23400 | 31400 | 0.67527 | 31800 | 0.71141 | 2.06 | 2.88 | 3.24 | 3.33 | 3.2 | 0.67653 | 2.88 | 0.75789 | 22312 | 0.47983 |  | 25320 | 0.56644 | 2.66 |  | 3.08 | 2.46 | 0.52008 |  | 2.41 | 0.63421 | 18000 | 48000 | 49100 | 1.36 | 3.84 | 3.78 | 3.88 | 3.66 | 3.81 | 20260 |  | 52640 | 0.42 |  | 3.16 | 14.14 |  | 4.88
Live | TRANE | XV19 | 201922158 | HRCU-A-CB | 4TWL9048A1 |  | TEM8A0C60V51+TDR | N/A | 12.5 | 19 | 11 | TRUE | Singlezone Ducted, Centrally Ducted | TRUE | 56 | 79 | 55 | N/A | [6 empty] | 02/02/22 | Ingersoll Rand | 17100 | 46000 | 1 | 44800 | 0.97391 | 1 | 1.06 | 2.86 | 3.45 | 4.73 | 4.71 | 1 | 3.81 | 1 | 23400 | 31400 | 0.68261 | 31800 | 0.70982 | 2.07 | 2.86 | 3.25 | 3.31 | 3.22 | 0.68365 | 2.87 | 0.75328 | 22312 | 0.48504 |  | 25420 | 0.56741 | 2.66 |  | 3.1 | 2.46 | 0.52229 |  | 2.4 | 0.62992 | 18000 | 48500 | 49600 | 1.35 | 3.88 | 3.82 | 3.91 | 3.66 | 3.81 | 20260 |  | 52560 | 0.42 |  | 3.15 | 14.14 |  | 4.89
Live | TRANE | XV19 | 201922059 | HRCU-A-CB | 4TWL9048A1 |  | 4PX*DU60BS3 | S9V2C100U5PSB+RP | 12.5 | 19 | 10.5 | TRUE | Singlezone Ducted, Centrally Ducted | TRUE | 57 | 80 | 56 | N/A | [6 empty] | 02/02/22 | Ingersoll Rand | 16600 | 44500 | 1 | 43400 | 0.97528 | 1 | 1.01 | 2.7 | 3.42 | 4.82 | 4.83 | 1 | 3.72 | 1 | 22960 | 30800 | 0.69213 | 31100 | 0.71659 | 2.18 | 2.7 | 3.37 | 3.09 | 3.34 | 0.69151 | 2.7 | 0.72581 | 22006 | 0.49452 |  | 24960 | 0.57512 | 2.86 |  | 3.28 | 2.26 | 0.46791 |  | 2.23 | 0.59946 | 17900 | 47500 | 48500 | 1.31 | 3.8 | 3.75 | 4 | 3.66 | 3.79 | 20160 |  | 52040 | 0.39 |  | 3.19 | 15.15 |  | 4.78
Live | TRANE | XV19 | 201921803 | HRCU-A-CB | 4TWL9036A1 |  | 4PX*DU60BS3 | *UD2D140ACV5 | 12.5 | 17.5 | 10 | TRUE | Singlezone Ducted, Centrally Ducted | TRUE | 54 | 78 | 54 | N/A | [6 empty] | 02/02/22 | Ingersoll Rand | 20400 | 33600 | 1 | 33800 | 1.006 | 1 | 1.29 | 2.98 | 2.43 | 4.63 | 3.3 | 1 | 4.08 | 1 | 20660 | 23000 | 0.68452 | 23200 | 0.68639 | 1.67 | 2.98 | 2.28 | 3.63 | 2.26 | 0.68485 | 2.98 | 0.73039 | 16900 | 0.50298 |  | 18260 | 0.54024 | 1.96 |  | 2.18 | 2.53 | 0.76667 |  | 2.45 | 0.60049 | 18100 | 37800 | 38300 | 1.76 | 3.02 | 2.99 | 3.01 | 3.67 | 3.75 | 23940 |  | 36840 | 0.39 |  | 2.26 | 17.99 |  | 4.78
Live | TRANE | XV19 | 201921865 | HRCU-A-CB | 4TWL9036A1 |  | 4TXCD010DS3+HORIZ-LT | *DD2D120ACV5 | 12.5 | 18 | 11 | TRUE | Singlezone Ducted, Centrally Ducted | TRUE | 53 | 78 | 53 | N/A | [6 empty] | 02/02/22 | Ingersoll Rand | 20400 | 33600 | 1 | 33800 | 1.006 | 1 | 1.28 | 2.98 | 2.4 | 4.67 | 3.3 | 1 | 4.13 | 1 | 20440 | 22800 | 0.67857 | 22900 | 0.67751 | 1.66 | 2.98 | 2.25 | 3.61 | 2.24 | 0.67879 | 2.98 | 0.72155 | 16660 | 0.49583 |  | 17960 | 0.53136 | 1.94 |  | 2.16 | 2.52 | 0.76364 |  | 2.44 | 0.5908 | 19100 | 37000 | 37500 | 1.73 | 2.96 | 2.93 | 3.24 | 3.66 | 3.75 | 23960 |  | 37240 | 0.48 |  | 2.26 | 14.63 |  | 4.83
Live | TRANE | XV19 | 2019218 | HRCU-A-CB | 4TWL9036A1 |  | 4PX*DU60BS3 | *UD2D120ACV5 | 12.5 | 18 | 11 | TRUE | Singlezone Ducted, Centrally Ducted | TRUE | 54 | 78 | 54 | N/A | [6 empty] | 02/02/22 | Ingersoll Rand | 20400 | 33600 | 1 | 33700 | 1.003 | 1 | 1.27 | 3 | 2.4 | 4.71 | 3.28 | 1 | 4.12 | 1 | 20550 | 23000 | 0.68452 | 23100 | 0.68546 | 1.66 | 3 | 2.26 | 3.63 | 2.25 | 0.68598 | 3 | 0.72816 | 16900 | 0.50298 |  | 18200 | 0.54006 | 1.94 |  | 2.16 | 2.55 | 0.77744 |  | 2.47 | 0.59951 | 18700 | 37400 | 37800 | 1.73 | 2.99 | 2.97 | 3.17 | 3.67 | 3.73 | 23930 |  | 37120 | 0.46 |  | 2.28 | 15.25 |  | 4.77
Live | TRANE | XV19 | 201921797 | HRCU-A-CB | 4TWL9036A1 |  | 4PX*DU48BS3 | *UD2D120ACV5 | 12.5 | 17.5 | 11 | TRUE | Singlezone Ducted, Centrally Ducted | TRUE | 53 | 78 | 53 | N/A | [6 empty] | 02/02/22 | Ingersoll Rand | 20700 | 34400 | 1 | 34500 | 1.0029 | 1 | 1.3 | 3.02 | 2.43 | 4.67 | 3.34 | 1 | 4.16 | 1 | 20880 | 23400 | 0.68023 | 23500 | 0.68116 | 1.67 | 3.02 | 2.28 | 3.66 | 2.27 | 0.67964 | 3.02 | 0.72596 | 17106 | 0.49727 |  | 18460 | 0.53507 | 1.96 |  | 2.18 | 2.56 | 0.76647 |  | 2.48 | 0.59615 | 18700 | 36800 | 37200 | 1.71 | 2.94 | 2.92 | 3.2 | 3.67 | 3.73 | 23730 |  | 36840 | 0.48 |  | 2.29 | 14.49 |  | 4.71
Live | TRANE | XV19 | 201921792 | HRCU-A-CB | 4TWL9036A1 |  | 4PX*DU48BS3 | *UD2D140ACV5 | 12.5 | 17.5 | 10.5 | TRUE | Singlezone Ducted, Centrally Ducted | TRUE | 53 | 78 | 54 | N/A | [6 empty] | 02/02/22 | Ingersoll Rand | 20700 | 34000 | 1 | 34600 | 1.0176 | 1 | 1.31 | 3 | 2.46 | 4.63 | 3.32 | 1 | 4.12 | 1 | 20880 | 23400 | 0.68824 | 23600 | 0.68208 | 1.68 | 3 | 2.3 | 3.64 | 2.29 | 0.68976 | 3.01 | 0.73058 | 17106 | 0.50312 |  | 18460 | 0.53353 | 1.96 |  | 2.2 | 2.56 | 0.77108 |  | 2.46 | 0.59709 | 17900 | 37000 | 37500 | 1.75 | 2.96 | 2.93 | 3 | 3.66 | 3.75 | 23570 |  | 36460 | 0.41 |  | 2.27 | 16.85 |  | 4.71
Live | TRANE | XV19 | 20192178 | HRCU-A-CB | 4TWL9036A1 |  | 4PX*DD48BS3+HORIZ-RT | *UD2D120ACV5 | 12.5 | 17 | 10 | TRUE | Singlezone Ducted, Centrally Ducted | TRUE | 52 | 77 | 52 | N/A | [6 empty] | 02/02/22 | Ingersoll Rand | 20900 | 35200 | 1 | 35400 | 1.0057 | 1 | 1.44 | 2.92 | 2.59 | 4.25 | 3.53 | 1 | 4.01 | 1 | 20880 | 23600 | 0.67045 | 23800 | 0.67232 | 1.76 | 2.92 | 2.39 | 3.48 | 2.37 | 0.67139 | 2.92 | 0.72818 | 17106 | 0.48597 |  | 18520 | 0.52316 | 2.04 |  | 2.28 | 2.46 | 0.69688 |  | 2.38 | 0.59352 | 18100 | 36800 | 37400 | 1.69 | 2.94 | 2.91 | 3.14 | 3.67 | 3.77 | 23060 |  | 36620 | 0.5 |  | 2.26 | 13.52 |  | 4.75
Live | TRANE | XV19 | 201921766 | HRCU-A-CB | 4TWL9036A1 |  | 4PX*CU60BS3 | *UHMC100ACV4 | 12.5 | 17.25 | 10 | TRUE | Singlezone Ducted, Centrally Ducted | TRUE | 53 | 78 | 53 | N/A | [6 empty] | 02/02/22 | Ingersoll Rand | 20400 | 33800 | 1 | 33800 | 1 | 1 | 1.3 | 2.96 | 2.43 | 4.6 | 3.35 | 1 | 4.08 | 1 | 20550 | 23000 | 0.68047 | 23100 | 0.68343 | 1.69 | 2.96 | 2.29 | 3.56 | 2.28 | 0.6806 | 2.96 | 0.72549 | 16800 | 0.49704 |  | 18100 | 0.5355 | 1.98 |  | 2.2 | 2.49 | 0.74328 |  | 2.41 | 0.59069 | 18100 | 38000 | 38300 | 1.77 | 3.04 | 3.02 | 3 | 3.66 | 3.72 | 23940 |  | 37160 | 0.46 |  | 2.32 | 15.25 |  | 4.69
Live | TRANE | XV19 | 20192177 | HRCU-A-CB | 4TWL9036A1 |  | 4PX*CU60BS3 | *UD2C080ACV4 | 12.5 | 17.5 | 10 | TRUE | Singlezone Ducted, Centrally Ducted | TRUE | 53 | 78 | 54 | N/A | [6 empty] | 02/02/22 | Ingersoll Rand | 20400 | 33400 | 1 | 33800 | 1.012 | 1 | 1.31 | 2.92 | 2.46 | 4.56 | 3.35 | 1 | 4.03 | 1 | 20550 | 22800 | 0.68263 | 23000 | 0.68047 | 1.68 | 2.92 | 2.3 | 3.58 | 2.29 | 0.68358 | 2.93 | 0.72705 | 16760 | 0.5018 |  | 18100 | 0.5355 | 1.96 |  | 2.2 | 2.51 | 0.74925 |  | 2.41 | 0.59801 | 18400 | 37600 | 38400 | 1.73 | 3.01 | 2.96 | 3.12 | 3.66 | 3.8 | 23800 |  | 36940 | 0.43 |  | 2.26 | 16.22 |  | 4.79
Live | TRANE | XV19 | 201921772 | HRCU-A-CB | 4TWL9036A1 |  | 4PX*DD48BS3 | *DD2D120ACV5 | 12.5 | 17.5 | 10 | TRUE | Singlezone Ducted, Centrally Ducted | TRUE | 52 | 78 | 52 | N/A | [6 empty] | 02/02/22 | Ingersoll Rand | 20800 | 35000 | 1 | 35400 | 1.0114 | 1 | 1.43 | 2.92 | 2.56 | 4.26 | 3.51 | 1 | 4.05 | 1 | 20770 | 23600 | 0.67429 | 23700 | 0.66949 | 1.76 | 2.92 | 2.37 | 3.46 | 2.37 | 0.67521 | 2.93 | 0.72346 | 17066 | 0.4876 |  | 18520 | 0.52316 | 2.04 |  | 2.28 | 2.45 | 0.69801 |  | 2.38 | 0.58765 | 18400 | 36800 | 37300 | 1.7 | 2.94 | 2.92 | 3.17 | 3.67 | 3.74 | 23260 |  | 36940 | 0.53 |  | 2.29 | 12.86 |  | 4.73
Live | TRANE | XV19 | 201921761 | HRCU-A-CB | 4TWL9036A1 |  | 4PX*CU48BS3 | *UD2C100ACV5 | 12.5 | 17.5 | 11 | TRUE | Singlezone Ducted, Centrally Ducted | TRUE | 53 | 78 | 53 | N/A | [6 empty] | 02/02/22 | Ingersoll Rand | 20700 | 34400 | 1 | 34500 | 1.0029 | 1 | 1.29 | 3.02 | 2.42 | 4.7 | 3.34 | 1 | 4.18 | 1 | 20770 | 23400 | 0.68023 | 23500 | 0.68116 | 1.66 | 3.02 | 2.28 | 3.67 | 2.27 | 0.67964 | 3.02 | 0.72249 | 17000 | 0.49419 |  | 18360 | 0.53217 | 1.96 |  | 2.18 | 2.54 | 0.76048 |  | 2.47 | 0.59091 | 17900 | 37000 | 37300 | 1.75 | 2.96 | 2.95 | 3 | 3.66 | 3.71 | 23570 |  | 36360 | 0.42 |  | 2.27 | 16.45 |  | 4.69
Live | TRANE | XV19 | 201921758 | HRCU-A-CB | 4TWL9036A1 |  | 4PX*CU48BS3 | S9V2C100U4PSB+RP | 12.5 | 18 | 10.5 | TRUE | Singlezone Ducted, Centrally Ducted | TRUE | 53 | 78 | 54 | N/A | [6 empty] | 02/02/22 | Ingersoll Rand | 20800 | 34000 | 1 | 34700 | 1.0206 | 1 | 1.29 | 3.02 | 2.4 | 4.73 | 3.3 | 1 | 4.24 | 1 | 20880 | 23400 | 0.68824 | 23400 | 0.67435 | 1.69 | 3.02 | 2.27 | 3.62 | 2.27 | 0.68788 | 3.02 | 0.71226 | 17066 | 0.50194 |  | 18400 | 0.53026 | 1.98 |  | 2.18 | 2.53 | 0.76667 |  | 2.47 | 0.58255 | 18300 | 36000 | 36100 | 1.75 | 2.88 | 2.88 | 3.06 | 3.66 | 3.67 | 23870 |  | 37560 | 0.5 |  | 2.32 | 13.99 |  | 4.74
Live | TRANE | XV19 | 20192173 | HRCU-A-CB | 4TWL9036A1 |  | 4PX*CU42BS3 | *UD2C100ACV5 | 12.5 | 17 | 10 | TRUE | Singlezone Ducted, Centrally Ducted | TRUE | 52 | 77 | 52 | N/A | [6 empty] | 02/02/22 | Ingersoll Rand | 20800 | 35000 | 1 | 34800 | 0.99429 | 1 | 1.32 | 2.98 | 2.48 | 4.62 | 3.44 | 1 | 4.11 | 1 | 20660 | 23400 | 0.66857 | 23500 | 0.67529 | 1.68 | 2.98 | 2.31 | 3.6 | 2.3 | 0.6686 | 2.98 | 0.72506 | 16860 | 0.48171 |  | 18260 | 0.52471 | 1.96 |  | 2.22 | 2.52 | 0.73256 |  | 2.41 | 0.58637 | 17300 | 37000 | 37300 | 1.71 | 2.96 | 2.95 | 2.96 | 3.66 | 3.71 | 22870 |  | 36360 | 0.47 |  | 2.29 | 14.26 |  | 4.65
Live | TRANE | XV19 | 2019217 | HRCU-A-CB | 4TWL9036A1 |  | 4PX*CD60BS3+HORIZ-RT | *UD2C080ACV4 | 12.5 | 17.5 | 10 | TRUE | Singlezone Ducted, Centrally Ducted | TRUE | 53 | 78 | 53 | N/A | [6 empty] | 02/02/22 | Ingersoll Rand | 20500 | 33600 | 1 | 33800 | 1.006 | 1 | 1.32 | 2.88 | 2.52 | 4.55 | 3.42 | 1 | 3.93 | 1 | 20440 | 22800 | 0.67857 | 23000 | 0.68047 | 1.69 | 2.88 | 2.34 | 3.54 | 2.32 | 0.67836 | 2.88 | 0.73282 | 16760 | 0.49881 |  | 18060 | 0.53432 | 1.98 |  | 2.24 | 2.48 | 0.72515 |  | 2.36 | 0.60051 | 18400 | 37800 | 38500 | 1.73 | 3.02 | 2.98 | 3.12 | 3.67 | 3.79 | 23800 |  | 36940 | 0.43 |  | 2.25 | 16.22 |  | 4.81
Live | TRANE | XV19 | 201921676 | HRCU-A-CB | 4TWL9036A1 |  | 4PX*CD42BS3 | S9V2C100D4PSB+RP | 12.5 | 17 | 10 | TRUE | Singlezone Ducted, Centrally Ducted | TRUE | 54 | 79 | 54 | N/A | [6 empty] | 02/02/22 | Ingersoll Rand | 20600 | 33600 | 1 | 33700 | 1.003 | 1 | 1.33 | 2.8 | 2.61 | 4.54 | 3.52 | 1 | 3.78 | 1 | 20770 | 22800 | 0.67857 | 23000 | 0.68249 | 1.75 | 2.8 | 2.41 | 3.48 | 2.39 | 0.67898 | 2.8 | 0.74074 | 17066 | 0.50792 |  | 18300 | 0.54303 | 2.04 |  | 2.3 | 2.45 | 0.69602 |  | 2.33 | 0.6164 | 17700 | 36000 | 36600 | 1.72 | 2.88 | 2.84 | 3.02 | 3.66 | 3.78 | 23100 |  | 37640 | 0.52 |  | 2.28 | 13.02 |  | 4.84
Live | TRANE | XV19 | 201921699 | HRCU-A-CB | 4TWL9036A1 |  | 4PX*CD60BS3+HORIZ-RT | *UD2C100ACV5 | 12.5 | 17.75 | 10 | TRUE | Singlezone Ducted, Centrally Ducted | TRUE | 53 | 78 | 54 | N/A | [6 empty] | 02/02/22 | Ingersoll Rand | 20400 | 33600 | 1 | 33800 | 1.006 | 1 | 1.28 | 2.92 | 2.47 | 4.67 | 3.37 | 1 | 4.01 | 1 | 20550 | 23000 | 0.68452 | 23100 | 0.68343 | 1.68 | 2.92 | 2.31 | 3.58 | 2.31 | 0.68546 | 2.93 | 0.73067 | 16800 | 0.5 |  | 18160 | 0.53728 | 1.98 |  | 2.22 | 2.49 | 0.73887 |  | 2.4 | 0.5985 | 18100 | 38000 | 38300 | 1.76 | 3.04 | 3.02 | 3.01 | 3.66 | 3.72 | 23940 |  | 36900 | 0.4 |  | 2.28 | 17.54 |  | 4.74
Live | TRANE | XV19 | 201921698 | HRCU-A-CB | 4TWL9036A1 |  | 4PX*CD60BS3 | *DD2C100ACV5 | 12.5 | 18 | 10 | TRUE | Singlezone Ducted, Centrally Ducted | TRUE | 53 | 78 | 54 | N/A | [6 empty] | 02/02/22 | Ingersoll Rand | 20500 | 33600 | 1 | 33800 | 1.006 | 1 | 1.3 | 2.9 | 2.49 | 4.62 | 3.4 | 1 | 3.98 | 1 | 20550 | 23000 | 0.68452 | 23100 | 0.68343 | 1.71 | 2.9 | 2.33 | 3.52 | 2.32 | 0.68235 | 2.91 | 0.73116 | 16860 | 0.50179 |  | 18160 | 0.53728 | 2 |  | 2.24 | 2.47 | 0.72647 |  | 2.38 | 0.59799 | 19200 | 38000 | 38400 | 1.71 | 3.04 | 3.02 | 3.29 | 3.66 | 3.73 | 24060 |  | 37460 | 0.51 |  | 2.31 | 13.83 |  | 4.75
Live | TRANE | XV19 | 201921674 | HRCU-A-CB | 4TWL9036A1 |  | 4PX*CD42BS3 | *DD2C100ACV5 | 12.5 | 17.5 | 10 | TRUE | Singlezone Ducted, Centrally Ducted | TRUE | 54 | 79 | 54 | N/A | [6 empty] | 02/02/22 | Ingersoll Rand | 20500 | 33000 | 1 | 33500 | 1.0152 | 1 | 1.33 | 2.78 | 2.61 | 4.52 | 3.48 | 1 | 3.76 | 1 | 20550 | 22800 | 0.69091 | 22900 | 0.68358 | 1.74 | 2.78 | 2.41 | 3.46 | 2.4 | 0.68966 | 2.78 | 0.73936 | 16800 | 0.50909 |  | 18100 | 0.5403 | 2.04 |  | 2.3 | 2.41 | 0.69253 |  | 2.31 | 0.61436 | 18500 | 37000 | 37400 | 1.68 | 2.96 | 2.94 | 3.23 | 3.66 | 3.73 | 23090 |  | 37400 | 0.57 |  | 2.3 | 11.87 |  | 4.77
Live | TRANE | XV19 | 201921633 | HRCU-A-CB | 4TWL9024A1 |  | 4PX*BU36BS3 | *UHMB060ACV3 | 12.5 | 17.25 | 10 | TRUE | Singlezone Ducted, Centrally Ducted | TRUE | 53 | 79 | 53 | N/A | [6 empty] | 02/02/22 | Ingersoll Rand | 10700 | 20000 | 1 | 20200 | 1.01 | 1 | 0.7 | 2.86 | 1.5 | 4.48 | 2.05 | 1 | 3.95 | 1 | 11430 | 13400 | 0.67 | 13500 | 0.66832 | 1.01 | 2.86 | 1.38 | 3.32 | 1.37 | 0.66829 | 2.87 | 0.72658 | 9758 | 0.4879 |  | 10720 | 0.53069 | 1.2 |  | 1.34 | 2.38 | 1.161 |  | 2.34 | 0.59241 | 12900 | 23600 | 24000 | 1.14 | 1.89 | 1.87 | 3.32 | 3.66 | 3.76 | 14420 |  | 24520 | 0.35 |  | 1.47 | 12.07 |  | 4.89
Live | TRANE | XV19 | 201921632 | HRCU-A-CB | 4TWL9024A1 |  | 4PX*BU30BS3 | *UHMB080ACV3 | 12.5 | 17 | 11 | TRUE | Singlezone Ducted, Centrally Ducted | TRUE | 51 | 78 | 53 | N/A | [6 empty] | 02/02/22 | Ingersoll Rand | 11500 | 21200 | 1 | 22100 | 1.0425 | 1 | 0.76 | 2.92 | 1.6 | 4.43 | 2.13 | 1 | 4.05 | 1 | 12200 | 14200 | 0.66981 | 14400 | 0.65158 | 1.05 | 2.92 | 1.44 | 3.41 | 1.43 | 0.67136 | 2.93 | 0.72346 | 10324 | 0.48698 |  | 11320 | 0.51222 | 1.24 |  | 1.38 | 2.44 | 1.1455 |  | 2.4 | 0.59259 | 12800 | 23000 | 23500 | 1.1 | 1.84 | 1.81 | 3.41 | 3.66 | 3.81 | 14250 |  | 24280 | 0.37 |  | 1.45 | 11.29 |  | 4.91
Live | TRANE | XV19 | 201921631 | HRCU-A-CB | 4TWL9024A1 |  | 4PX*BU30BS3 | *UHMB060ACV3 | 12.5 | 17 | 11 | TRUE | Singlezone Ducted, Centrally Ducted | TRUE | 51 | 78 | 52 | N/A | [6 empty] | 02/02/22 | Ingersoll Rand | 11500 | 21600 | 1 | 22100 | 1.0231 | 1 | 0.73 | 2.98 | 1.56 | 4.62 | 2.12 | 1 | 4.15 | 1 | 12090 | 14300 | 0.66204 | 14400 | 0.65158 | 1.03 | 2.98 | 1.42 | 3.44 | 1.41 | 0.66509 | 2.97 | 0.71566 | 10264 | 0.47519 |  | 11280 | 0.51041 | 1.22 |  | 1.36 | 2.47 | 1.1651 |  | 2.43 | 0.58554 | 12900 | 23200 | 23600 | 1.14 | 1.86 | 1.84 | 3.32 | 3.66 | 3.76 | 14520 |  | 24480 | 0.36 |  | 1.47 | 11.82 |  | 4.88
Live | TRANE | XV19 | 20192163 | HRCU-A-CB | 4TWL9024A1 |  | 4PX*BU30BS3 | *UD2B100ACV3 | 12.5 | 18.5 | 11 | TRUE | Singlezone Ducted, Centrally Ducted | TRUE | 50 | 78 | 51 | N/A | [6 empty] | 02/02/22 | Ingersoll Rand | 11400 | 21400 | 1 | 21900 | 1.0234 | 1 | 0.69 | 3.02 | 1.52 | 4.84 | 2.08 | 1 | 4.22 | 1 | 11980 | 14100 | 0.65888 | 14200 | 0.6484 | 0.99 | 3.02 | 1.38 | 3.55 | 1.37 | 0.65865 | 3.02 | 0.71564 | 10124 | 0.47308 |  | 11080 | 0.50594 | 1.18 |  | 1.32 | 2.51 | 1.2067 |  | 2.46 | 0.58294 | 13000 | 23600 | 24100 | 1.11 | 1.89 | 1.86 | 3.43 | 3.66 | 3.8 | 14620 |  | 24620 | 0.3 |  | 1.4 | 14.28 |  | 5.15
Live | TRANE | XV19 | 201921629 | HRCU-A-CB | 4TWL9024A1 |  | 4PX*BU30BS3 | *UD2B080ACV3 | 13 | 18.5 | 11 | TRUE | Singlezone Ducted, Centrally Ducted | TRUE | 50 | 78 | 52 | N/A | [6 empty] | 02/02/22 | Ingersoll Rand | 11300 | 21200 | 1 | 21900 | 1.033 | 1 | 0.7 | 3.02 | 1.54 | 4.73 | 2.06 | 1 | 4.17 | 1 | 11870 | 14000 | 0.66038 | 14200 | 0.6484 | 0.99 | 3.02 | 1.38 | 3.51 | 1.36 | 0.66019 | 3.02 | 0.72422 | 10064 | 0.47472 |  | 11080 | 0.50594 | 1.18 |  | 1.32 | 2.5 | 1.2136 |  | 2.46 | 0.58993 | 13100 | 23600 | 24200 | 1.08 | 1.82 | 1.78 | 3.55 | 3.8 | 3.98 | 14450 |  | 24620 | 0.3 |  | 1.4 | 14.12 |  | 5.15
Live | TRANE | XV19 | 201921628 | HRCU-A-CB | 4TWL9024A1 |  | 4PX*BU30BS3 | *UD2B060ACV3 | 12.5 | 18.5 | 11 | TRUE | Singlezone Ducted, Centrally Ducted | TRUE | 51 | 78 | 52 | N/A | [6 empty] | 02/02/22 | Ingersoll Rand | 11400 | 21200 | 1 | 21900 | 1.033 | 1 | 0.7 | 3.04 | 1.53 | 4.77 | 2.04 | 1 | 4.19 | 1 | 11980 | 14100 | 0.66509 | 14300 | 0.65297 | 0.99 | 3.04 | 1.38 | 3.55 | 1.36 | 0.66667 | 3.04 | 0.72554 | 10164 | 0.47943 |  | 11180 | 0.5105 | 1.18 |  | 1.32 | 2.52 | 1.2353 |  | 2.48 | 0.59189 | 13000 | 23600 | 24200 | 1.1 | 1.89 | 1.85 | 3.46 | 3.66 | 3.83 | 14620 |  | 24880 | 0.29 |  | 1.41 | 14.77 |  | 5.17
Live | TRANE | XV19 | 201921625 | HRCU-A-CB | 4TWL9024A1 |  | 4PX*BU24BS3 | *UD2B100ACV3 | 12.5 | 18 | 10 | TRUE | Singlezone Ducted, Centrally Ducted | TRUE | 50 | 78 | 52 | N/A | [6 empty] | 02/02/22 | Ingersoll Rand | 11200 | 21200 | 1 | 21900 | 1.033 | 1 | 0.73 | 2.84 | 1.59 | 4.5 | 2.19 | 1 | 4.04 | 1 | 11870 | 14100 | 0.66509 | 14200 | 0.6484 | 1.06 | 2.84 | 1.46 | 3.28 | 1.46 | 0.66667 | 2.85 | 0.70545 | 10124 | 0.47755 |  | 11080 | 0.50594 | 1.26 |  | 1.42 | 2.35 | 1.0731 |  | 2.29 | 0.56683 | 12900 | 22800 | 23300 | 1.1 | 1.82 | 1.8 | 3.44 | 3.67 | 3.79 | 14250 |  | 23720 | 0.33 |  | 1.43 | 12.66 |  | 4.86
Live | TRANE | XV19 | 201921626 | HRCU-A-CB | 4TWL9024A1 |  | 4PX*BU24BS3 | *UD2B080ACV3 | 12.5 | 18 | 10 | TRUE | Singlezone Ducted, Centrally Ducted | TRUE | 50 | 78 | 52 | N/A | [6 empty] | 02/02/22 | Ingersoll Rand | 11200 | 21200 | 1 | 21900 | 1.033 | 1 | 0.74 | 2.84 | 1.61 | 4.44 | 2.19 | 1 | 3.99 | 1 | 11870 | 14000 | 0.66038 | 14200 | 0.6484 | 1.06 | 2.84 | 1.46 | 3.28 | 1.44 | 0.65753 | 2.85 | 0.71429 | 10064 | 0.47472 |  | 11080 | 0.50594 | 1.26 |  | 1.42 | 2.34 | 1.0685 |  | 2.29 | 0.57393 | 12900 | 22600 | 23100 | 1.06 | 1.81 | 1.78 | 3.57 | 3.66 | 3.8 | 14080 |  | 23460 | 0.33 |  | 1.41 | 12.5 |  | 4.88
Live | TRANE | XV19 | 201921627 | HRCU-A-CB | 4TWL9024A1 |  | 4PX*BU24BS3 | *UD2B060ACV3 | 12.5 | 18 | 10 | TRUE | Singlezone Ducted, Centrally Ducted | TRUE | 50 | 78 | 52 | N/A | [6 empty] | 02/02/22 | Ingersoll Rand | 11200 | 21000 | 1 | 21900 | 1.0429 | 1 | 0.74 | 2.84 | 1.61 | 4.44 | 2.17 | 1 | 3.99 | 1 | 11870 | 14000 | 0.66667 | 14200 | 0.6484 | 1.06 | 2.84 | 1.46 | 3.28 | 1.44 | 0.66359 | 2.85 | 0.71429 | 10064 | 0.47924 |  | 11080 | 0.50594 | 1.26 |  | 1.42 | 2.34 | 1.0783 |  | 2.29 | 0.57393 | 12700 | 22800 | 23300 | 1.08 | 1.82 | 1.79 | 3.45 | 3.67 | 3.81 | 14150 |  | 23560 | 0.32 |  | 1.41 | 12.96 |  | 4.9
Live | TRANE | XV19 | 201921622 | HRCU-A-CB | 4TWL9024A1 |  | 4PX*BD48BS3+HORIZ-RT | *UD2B060ACV3 | 13 | 19 | 11 | TRUE | Singlezone Ducted, Centrally Ducted | TRUE | 51 | 78 | 52 | N/A | [6 empty] | 02/02/22 | Ingersoll Rand | 10800 | 20800 | 1 | 21200 | 1.0192 | 1 | 0.68 | 3.08 | 1.44 | 4.65 | 1.98 | 1 | 4.31 | 1 | 11540 | 13800 | 0.66346 | 13900 | 0.65566 | 0.97 | 3.08 | 1.32 | 3.49 | 1.31 | 0.66162 | 3.09 | 0.71694 | 9858 | 0.47394 |  | 10880 | 0.51321 | 1.14 |  | 1.28 | 2.53 | 1.2778 |  | 2.49 | 0.57773 | 13300 | 24200 | 24500 | 1.15 | 1.86 | 1.85 | 3.39 | 3.81 | 3.88 | 14750 |  | 25280 | 0.25 |  | 1.42 | 17.29 |  | 5.22
Live | TRANE | XV19 | 201921621 | HRCU-A-CB | 4TWL9024A1 |  | 4PX*BD48BS3+HORIZ-RT | *UD2B080ACV3 | 13 | 19 | 11 | TRUE | Singlezone Ducted, Centrally Ducted | TRUE | 51 | 78 | 53 | N/A | [6 empty] | 02/02/22 | Ingersoll Rand | 10800 | 20600 | 1 | 21200 | 1.0291 | 1 | 0.7 | 3.04 | 1.48 | 4.52 | 1.99 | 1 | 4.2 | 1 | 11650 | 13700 | 0.66505 | 13900 | 0.65566 | 0.98 | 3.04 | 1.34 | 3.48 | 1.32 | 0.66332 | 3.04 | 0.72381 | 9918 | 0.48146 |  | 10920 | 0.51509 | 1.16 |  | 1.3 | 2.51 | 1.2613 |  | 2.46 | 0.58571 | 13300 | 24000 | 24600 | 1.1 | 1.85 | 1.81 | 3.54 | 3.8 | 3.98 | 14650 |  | 25020 | 0.26 |  | 1.39 | 16.51 |  | 5.28
Live | TRANE | XV19 | 201921619 | HRCU-A-CB | 4TWL9024A1 |  | 4PX*BD48BS3 | *DD2B060ACV3 | 13 | 19 | 11 | TRUE | Singlezone Ducted, Centrally Ducted | TRUE | 51 | 78 | 52 | N/A | [6 empty] | 02/02/22 | Ingersoll Rand | 10800 | 20800 | 1 | 21200 | 1.0192 | 1 | 0.69 | 3.08 | 1.45 | 4.59 | 1.98 | 1 | 4.28 | 1 | 11650 | 13800 | 0.66346 | 13900 | 0.65566 | 0.97 | 3.08 | 1.32 | 3.52 | 1.31 | 0.66162 | 3.09 | 0.72196 | 9958 | 0.47875 |  | 10920 | 0.51509 | 1.16 |  | 1.28 | 2.52 | 1.2727 |  | 2.5 | 0.58411 | 13200 | 24200 | 24600 | 1.13 | 1.86 | 1.84 | 3.42 | 3.81 | 3.92 | 14820 |  | 25280 | 0.25 |  | 1.41 | 17.37 |  | 5.25
Live | TRANE | XV19 | 20192162 | HRCU-A-CB | 4TWL9024A1 |  | 4PX*BD48BS3+HORIZ-RT | *UD2B100ACV3 | 13 | 19 | 11 | TRUE | Singlezone Ducted, Centrally Ducted | TRUE | 51 | 78 | 52 | N/A | [6 empty] | 02/02/22 | Ingersoll Rand | 10900 | 20800 | 1 | 21200 | 1.0192 | 1 | 0.69 | 3.04 | 1.46 | 4.63 | 2.01 | 1 | 4.26 | 1 | 11650 | 13800 | 0.66346 | 13900 | 0.65566 | 0.98 | 3.04 | 1.34 | 3.48 | 1.33 | 0.66169 | 3.04 | 0.71362 | 9958 | 0.47875 |  | 10920 | 0.51509 | 1.16 |  | 1.3 | 2.52 | 1.2537 |  | 2.46 | 0.57746 | 13300 | 24000 | 24500 | 1.13 | 1.85 | 1.82 | 3.45 | 3.8 | 3.95 | 14820 |  | 25280 | 0.27 |  | 1.42 | 16.09 |  | 5.22
Live | TRANE | XV19 | 201921616 | HRCU-A-CB | 4TWL9024A1 |  | 4PX*BD36BS3 | *DHMB060BCV3 | 12.5 | 19 | 11 | TRUE | Singlezone Ducted, Centrally Ducted | TRUE | 52 | 78 | 53 | N/A | [6 empty] | 02/02/22 | Ingersoll Rand | 11000 | 20200 | 1 | 20900 | 1.0347 | 1 | 0.68 | 2.96 | 1.5 | 4.74 | 2 | 1 | 4.08 | 1 | 11650 | 13700 | 0.67822 | 13800 | 0.66029 | 0.98 | 2.96 | 1.37 | 3.48 | 1.36 | 0.68 | 2.95 | 0.72304 | 9958 | 0.49297 |  | 10880 | 0.52057 | 1.18 |  | 1.32 | 2.47 | 1.235 |  | 2.42 | 0.59314 | 13400 | 23400 | 23800 | 1.16 | 1.87 | 1.85 | 3.39 | 3.67 | 3.77 | 15020 |  | 24580 | 0.23 |  | 1.42 | 19.14 |  | 5.07
Live | TRANE | XV19 | 201921618 | HRCU-A-CB | 4TWL9024A1 |  | 4PX*BD48BS3 | *DHMB060BCV3 | 12.5 | 19 | 11 | TRUE | Singlezone Ducted, Centrally Ducted | TRUE | 51 | 78 | 53 | N/A | [6 empty] | 02/02/22 | Ingersoll Rand | 10900 | 20600 | 1 | 21300 | 1.034 | 1 | 0.69 | 3.04 | 1.47 | 4.63 | 1.99 | 1 | 4.25 | 1 | 11650 | 13900 | 0.67476 | 14000 | 0.65728 | 0.98 | 3.04 | 1.35 | 3.48 | 1.34 | 0.67337 | 3.04 | 0.71529 | 10064 | 0.48854 |  | 11020 | 0.51737 | 1.16 |  | 1.3 | 2.54 | 1.2764 |  | 2.48 | 0.58353 | 13300 | 24000 | 24400 | 1.13 | 1.92 | 1.9 | 3.45 | 3.66 | 3.76 | 14820 |  | 25180 | 0.27 |  | 1.42 | 16.09 |  | 5.2
Live | TRANE | XV19 | 201921614 | HRCU-A-CB | 4TWL9024A1 |  | 4PX*BD30BS3 | *DHMB080ACV3 | 12.5 | 16.75 | 10 | TRUE | Singlezone Ducted, Centrally Ducted | TRUE | 51 | 77 | 54 | N/A | [6 empty] | 02/02/22 | Ingersoll Rand | 11400 | 21000 | 1 | 22300 | 1.0619 | 1 | 0.81 | 2.88 | 1.67 | 4.12 | 2.14 | 1 | 3.91 | 1 | 12200 | 14300 | 0.68095 | 14600 | 0.65471 | 1.09 | 2.88 | 1.49 | 3.28 | 1.46 | 0.68224 | 2.87 | 0.73402 | 10364 | 0.49352 |  | 11380 | 0.51031 | 1.28 |  | 1.42 | 2.37 | 1.1075 |  | 2.35 | 0.60102 | 13000 | 23000 | 23600 | 1.12 | 1.84 | 1.81 | 3.4 | 3.66 | 3.82 | 14520 |  | 24120 | 0.37 |  | 1.47 | 11.5 |  | 4.81
Live | TRANE | XV19 | 201921613 | HRCU-A-CB | 4TWL9024A1 |  | 4PX*BD30BS3 | *DHMB060BCV3 | 12.5 | 18 | 11 | TRUE | Singlezone Ducted, Centrally Ducted | TRUE | 50 | 78 | 51 | N/A | [6 empty] | 02/02/22 | Ingersoll Rand | 11200 | 21600 | 1 | 22100 | 1.0231 | 1 | 0.73 | 2.98 | 1.56 | 4.5 | 2.12 | 1 | 4.15 | 1 | 11870 | 14200 | 0.65741 | 14300 | 0.64706 | 1.02 | 2.98 | 1.41 | 3.41 | 1.4 | 0.66038 | 2.97 | 0.71566 | 10124 | 0.4687 |  | 11180 | 0.50588 | 1.2 |  | 1.36 | 2.47 | 1.1651 |  | 2.41 | 0.58072 | 13300 | 23400 | 23800 | 1.13 | 1.87 | 1.85 | 3.45 | 3.67 | 3.77 | 14820 |  | 24580 | 0.28 |  | 1.43 | 15.51 |  | 5.04
Live | TRANE | XV19 | 201921617 | HRCU-A-CB | 4TWL9024A1 |  | 4PX*BD42BS3+HORIZ-RT | *UD2B100ACV3 | 13 | 19 | 11 | TRUE | Singlezone Ducted, Centrally Ducted | TRUE | 51 | 78 | 51 | N/A | [6 empty] | 02/02/22 | Ingersoll Rand | 10700 | 20000 | 1 | 20100 | 1.005 | 1 | 0.65 | 2.88 | 1.44 | 4.82 | 2.04 | 1 | 4.09 | 1 | 11210 | 13200 | 0.66 | 13200 | 0.65672 | 0.97 | 2.88 | 1.34 | 3.39 | 1.34 | 0.65686 | 2.89 | 0.7066 | 9452 | 0.4726 |  | 10320 | 0.51343 | 1.16 |  | 1.3 | 2.39 | 1.1716 |  | 2.33 | 0.56968 | 13200 | 24000 | 24100 | 1.16 | 1.85 | 1.84 | 3.33 | 3.8 | 3.84 | 14820 |  | 25560 | 0.25 |  | 1.43 | 17.37 |  | 5.24
Live | TRANE | XV19 | 201921615 | HRCU-A-CB | 4TWL9024A1 |  | 4PX*BD30BS3 | *DD2B060ACV3 | 12.5 | 19 | 11 | TRUE | Singlezone Ducted, Centrally Ducted | TRUE | 50 | 78 | 52 | N/A | [6 empty] | 02/02/22 | Ingersoll Rand | 11200 | 21200 | 1 | 22000 | 1.0377 | 1 | 0.73 | 3 | 1.55 | 4.5 | 2.07 | 1 | 4.16 | 1 | 11760 | 14100 | 0.66509 | 14200 | 0.64545 | 1.01 | 3 | 1.39 | 3.41 | 1.38 | 0.66667 | 2.99 | 0.71875 | 10024 | 0.47283 |  | 11080 | 0.50364 | 1.18 |  | 1.34 | 2.49 | 1.2029 |  | 2.42 | 0.58173 | 13200 | 23000 | 23400 | 1.13 | 1.84 | 1.82 | 3.42 | 3.66 | 3.77 | 14820 |  | 24540 | 0.27 |  | 1.42 | 16.09 |  | 5.06
Live | TRANE | XV18 | 201808884 | HRCU-A-CB | 4TWV8037A1 |  | 4PX*BU36BS3 | S9V2B040U3VSA+RP | 12.5 | 18 | 10 | TRUE | Singlezone Ducted, Centrally Ducted | TRUE | 62 | 77 | 63 | N/A | [6 empty] | 02/02/22 | Ingersoll Rand | 8500 | 32400 | 1 | 32700 | 1.0093 | 1 | 0.54 | 2.28 | 2.58 | 4.61 | 4.16 | 1 | 3.71 | 1 | 16370 | 26200 | 0.80864 | 26500 | 0.8104 | 1.9 | 2.28 | 3.4 | 2.53 | 3.37 | 0.8101 | 2.28 | 0.61456 | 17300 | 0.53395 |  | 20600 | 0.62997 | 2.72 |  | 3.24 | 1.86 | 0.44712 |  | 1.86 | 0.50135 | 9500 | 35200 | 36000 | 0.82 | 2.82 | 2.77 | 3.4 | 3.66 | 3.81 | 11490 |  | 38240 | 0.21 |  | 2.29 | 16.04 |  | 4.89
Live | TRANE | XV18 | 201808896 | HRCU-A-CB | 4TWV8037A1 |  | 4PX*CD48BS3 | S9V2C100D4VSA+RP | 13 | 18 | 10 | TRUE | Singlezone Ducted, Centrally Ducted | TRUE | 59 | 75 | 60 | N/A | [6 empty] | 02/02/22 | Ingersoll Rand | 8500 | 33800 | 1 | 33900 | 1.003 | 1 | 0.58 | 2.32 | 2.53 | 4.3 | 4.27 | 1 | 3.93 | 1 | 16040 | 26600 | 0.78698 | 26800 | 0.79056 | 1.94 | 2.32 | 3.38 | 2.42 | 3.36 | 0.78689 | 2.32 | 0.59033 | 16788 | 0.49669 |  | 20320 | 0.59941 | 2.76 |  | 3.24 | 1.78 | 0.41686 |  | 1.84 | 0.46819 | 9600 | 36600 | 37100 | 0.83 | 2.82 | 2.79 | 3.39 | 3.8 | 3.9 | 11760 |  | 39440 | 0.19 |  | 2.27 | 18.14 |  | 5.09
Live | TRANE | XV18 | 20180888 | HRCU-A-CB | 4TWV8037A1 |  | 4PX*BD48BS3 | S9V2B080D3VSA+RP | 12.5 | 18 | 9.6 | TRUE | Singlezone Ducted, Centrally Ducted | TRUE | 60 | 76 | 61 | N/A | [6 empty] | 02/02/22 | Ingersoll Rand | 8500 | 33800 | 1 | 34200 | 1.0118 | 1 | 0.57 | 2.28 | 2.62 | 4.37 | 4.34 | 1 | 3.83 | 1 | 16150 | 26800 | 0.7929 | 27100 | 0.7924 | 1.99 | 2.28 | 3.49 | 2.38 | 3.44 | 0.79263 | 2.28 | 0.5953 | 17034 | 0.50396 |  | 20620 | 0.60292 | 2.82 |  | 3.36 | 1.77 | 0.40783 |  | 1.8 | 0.46997 | 9700 | 36200 | 36900 | 0.81 | 2.9 | 2.86 | 3.51 | 3.66 | 3.78 | 11760 |  | 39240 | 0.19 |  | 2.29 | 18.14 |  | 5.02
Live | TRANE | XV18 | 201808894 | HRCU-A-CB | 4TWV8037A1 |  | 4PX*CD36BS3 | S9V2C100D4VSA+RP | 12.5 | 18 | 9.6 | TRUE | Singlezone Ducted, Centrally Ducted | TRUE | 60 | 75 | 61 | N/A | [6 empty] | 02/02/22 | Ingersoll Rand | 8600 | 33400 | 1 | 34000 | 1.018 | 1 | 0.56 | 2.24 | 2.66 | 4.5 | 4.37 | 1 | 3.75 | 1 | 16150 | 26600 | 0.79641 | 26900 | 0.79118 | 1.99 | 2.24 | 3.53 | 2.38 | 3.48 | 0.79634 | 2.23 | 0.59467 | 16894 | 0.50581 |  | 20420 | 0.60059 | 2.82 |  | 3.38 | 1.76 | 0.40275 |  | 1.77 | 0.472 | 9800 | 35000 | 35800 | 0.82 | 2.8 | 2.76 | 3.5 | 3.66 | 3.8 | 11860 |  | 38400 | 0.2 |  | 2.23 | 17.38 |  | 5.05
Live | TRANE | XV18 | 201808847 | HRCU-A-CB | 4TWV8036A1 |  | 4PX*CD48BS3 | S9V2C100D4VSA+RP | 12.5 | 18 | 9.6 | TRUE | Singlezone Ducted, Centrally Ducted | TRUE | 61 | 77 | 62 | N/A | [6 empty] | 02/02/22 | Ingersoll Rand | 8400 | 33200 | 1 | 33600 | 1.012 | 1 | 0.57 | 2.28 | 2.58 | 4.32 | 4.27 | 1 | 3.82 | 1 | 16480 | 26600 | 0.8012 | 26900 | 0.8006 | 1.97 | 2.28 | 3.45 | 2.45 | 3.42 | 0.80094 | 2.29 | 0.59948 | 17340 | 0.52229 |  | 20800 | 0.61905 | 2.78 |  | 3.3 | 1.83 | 0.42857 |  | 1.85 | 0.48429 | 9800 | 35800 | 36600 | 0.84 | 2.86 | 2.82 | 3.42 | 3.67 | 3.8 | 11860 |  | 39300 | 0.18 |  | 2.3 | 19.31 |  | 5.01
Live | TRANE | XV18 | 201808801 | HRCU-A-CB | 4TWV8024A1 |  | 4PX*BD36BS3 | S9V2B080D3VSA+RP | 13 | 18 | 9.5 | TRUE | Singlezone Ducted, Centrally Ducted | TRUE | 60 | 75 | 61 | N/A | [6 empty] | 02/02/22 | Ingersoll Rand | 8100 | 21600 | 1 | 21700 | 1.0046 | 1 | 0.55 | 2.4 | 1.65 | 4.32 | 2.64 | 1 | 3.85 | 1 | 11540 | 17300 | 0.80093 | 17400 | 0.80184 | 1.27 | 2.4 | 2.13 | 2.66 | 2.11 | 0.79924 | 2.39 | 0.62078 | 11176 | 0.51741 |  | 13180 | 0.60737 | 1.7 |  | 2.02 | 1.93 | 0.73106 |  | 1.91 | 0.4961 | 8100 | 24200 | 24500 | 0.81 | 1.86 | 1.85 | 2.93 | 3.81 | 3.88 | 9820 |  | 25960 | 0.13 |  | 1.48 | 22.14 |  | 5.14
Live | TRANE | XV18 | 201808809 | HRCU-A-CB | 4TWV8024A1 |  | 4PX*BU36BS3 | S9V2B080U3VSA+RP | 13 | 18 | 10 | TRUE | Singlezone Ducted, Centrally Ducted | TRUE | 62 | 76 | 62 | N/A | [6 empty] | 02/02/22 | Ingersoll Rand | 7700 | 20600 | 1 | 20800 | 1.0097 | 1 | 0.53 | 2.42 | 1.59 | 4.26 | 2.49 | 1 | 3.83 | 1 | 11430 | 16800 | 0.81553 | 16900 | 0.8125 | 1.23 | 2.42 | 2.04 | 2.72 | 2.03 | 0.81526 | 2.43 | 0.63446 | 11076 | 0.53767 |  | 12960 | 0.62308 | 1.64 |  | 1.94 | 1.98 | 0.79518 |  | 1.96 | 0.51175 | 7900 | 24200 | 24500 | 0.8 | 1.86 | 1.85 | 2.89 | 3.81 | 3.88 | 9620 |  | 26060 | 0.14 |  | 1.48 | 20.14 |  | 5.16
Live | TRANE | XV20i | 201808704 | HRCU-A-CB | 4TWV0036A1 |  | 4PX*CD36BS3 | S9V2C100D4VSA+RP | 12.5 | 20 | 9.6 | TRUE | Singlezone Ducted, Centrally Ducted | TRUE | 60 | 75 | 61 | N/A | [6 empty] | 02/02/22 | Ingersoll Rand | 8600 | 33400 | 1 | 34000 | 1.018 | 1 | 0.56 | 2.24 | 2.66 | 4.5 | 4.37 | 1 | 3.75 | 1 | 16150 | 26600 | 0.79641 | 26900 | 0.79118 | 1.99 | 2.24 | 3.53 | 2.38 | 3.48 | 0.79634 | 2.23 | 0.59467 | 16894 | 0.50581 |  | 20420 | 0.60059 | 2.82 |  | 3.38 | 1.76 | 0.40275 |  | 1.77 | 0.472 | 9800 | 35000 | 35800 | 0.82 | 2.8 | 2.76 | 3.5 | 3.66 | 3.8 | 11860 |  | 38400 | 0.2 |  | 2.23 | 17.38 |  | 5.05
Live | TRANE | XV20i | 201808707 | HRCU-A-CB | 4TWV0036A1 |  | 4PX*CD48BS3 | S9V2C100D4VSA+RP | 13 | 20.5 | 9.6 | TRUE | Singlezone Ducted, Centrally Ducted | TRUE | 59 | 75 | 60 | N/A | [6 empty] | 02/02/22 | Ingersoll Rand | 8500 | 33800 | 1 | 33900 | 1.003 | 1 | 0.58 | 2.32 | 2.53 | 4.3 | 4.27 | 1 | 3.93 | 1 | 16040 | 26600 | 0.78698 | 26800 | 0.79056 | 1.94 | 2.32 | 3.38 | 2.42 | 3.36 | 0.78689 | 2.32 | 0.59033 | 16788 | 0.49669 |  | 20320 | 0.59941 | 2.76 |  | 3.24 | 1.78 | 0.41686 |  | 1.84 | 0.46819 | 9600 | 36600 | 37100 | 0.83 | 2.82 | 2.79 | 3.39 | 3.8 | 3.9 | 11760 |  | 39440 | 0.19 |  | 2.27 | 18.14 |  | 5.09
Live | TRANE | XV20i | 201808661 | HRCU-A-CB | 4TWV0024A1 |  | 4PX*BU36BS3 | S9V2B080U3VSA+RP | 13 | 19.5 | 10 | TRUE | Singlezone Ducted, Centrally Ducted | TRUE | 62 | 76 | 62 | N/A | [6 empty] | 02/02/22 | Ingersoll Rand | 7700 | 20600 | 1 | 20800 | 1.0097 | 1 | 0.53 | 2.42 | 1.59 | 4.26 | 2.49 | 1 | 3.83 | 1 | 11430 | 16800 | 0.81553 | 16900 | 0.8125 | 1.23 | 2.42 | 2.04 | 2.72 | 2.03 | 0.81526 | 2.43 | 0.63446 | 11076 | 0.53767 |  | 12960 | 0.62308 | 1.64 |  | 1.94 | 1.98 | 0.79518 |  | 1.96 | 0.51175 | 7900 | 24200 | 24500 | 0.8 | 1.86 | 1.85 | 2.89 | 3.81 | 3.88 | 9620 |  | 26060 | 0.14 |  | 1.48 | 20.14 |  | 5.16
Live | TRANE | XV20i | 201808683 | HRCU-A-CB | 4TWV0036A1 |  | 4PX*BD48BS3 | S9V2B080D3VSA+RP | 12.5 | 20.5 | 9.6 | TRUE | Singlezone Ducted, Centrally Ducted | TRUE | 60 | 76 | 61 | N/A | [6 empty] | 02/02/22 | Ingersoll Rand | 8500 | 33800 | 1 | 34200 | 1.0118 | 1 | 0.57 | 2.28 | 2.62 | 4.37 | 4.34 | 1 | 3.83 | 1 | 16150 | 26800 | 0.7929 | 27100 | 0.7924 | 1.99 | 2.28 | 3.49 | 2.38 | 3.44 | 0.79263 | 2.28 | 0.5953 | 17034 | 0.50396 |  | 20620 | 0.60292 | 2.82 |  | 3.36 | 1.77 | 0.40783 |  | 1.8 | 0.46997 | 9700 | 36200 | 36900 | 0.81 | 2.9 | 2.86 | 3.51 | 3.66 | 3.78 | 11760 |  | 39240 | 0.19 |  | 2.29 | 18.14 |  | 5.02
Live | TRANE | XV20i | 201808647 | HRCU-A-CB | 4TWV0024A1 |  | 4PX*BD36BS3 | S9V2B080D3VSA+RP | 13 | 19.5 | 9.5 | TRUE | Singlezone Ducted, Centrally Ducted | TRUE | 60 | 75 | 61 | N/A | [6 empty] | 02/02/22 | Ingersoll Rand | 8100 | 21600 | 1 | 21700 | 1.0046 | 1 | 0.55 | 2.4 | 1.65 | 4.32 | 2.64 | 1 | 3.85 | 1 | 11540 | 17300 | 0.80093 | 17400 | 0.80184 | 1.27 | 2.4 | 2.13 | 2.66 | 2.11 | 0.79924 | 2.39 | 0.62078 | 11176 | 0.51741 |  | 13180 | 0.60737 | 1.7 |  | 2.02 | 1.93 | 0.73106 |  | 1.91 | 0.4961 | 8100 | 24200 | 24500 | 0.81 | 1.86 | 1.85 | 2.93 | 3.81 | 3.88 | 9820 |  | 25960 | 0.13 |  | 1.48 | 22.14 |  | 5.14
Live | TRANE | XV18 | 10511319 | HRCU-A-CB | 4TWV8037A1 |  | 4PX*CD36BS3 | S9V2C100D4PSB+RP | 12.5 | 18 | 9.6 | TRUE | Singlezone Ducted, Centrally Ducted | TRUE | 60 | 75 | 61 | N/A | [6 empty] | 02/02/22 | Ingersoll Rand | 8600 | 33400 | 1 | 34000 | 1.018 | 1 | 0.56 | 2.24 | 2.66 | 4.5 | 4.37 | 1 | 3.75 | 1 | 16150 | 26600 | 0.79641 | 26900 | 0.79118 | 1.99 | 2.24 | 3.53 | 2.38 | 3.48 | 0.79634 | 2.23 | 0.59467 | 16894 | 0.50581 |  | 20420 | 0.60059 | 2.82 |  | 3.38 | 1.76 | 0.40275 |  | 1.77 | 0.472 | 9800 | 35000 | 35800 | 0.82 | 2.8 | 2.76 | 3.5 | 3.66 | 3.8 | 11860 |  | 38400 | 0.2 |  | 2.23 | 17.38 |  | 5.05
Live | TRANE | XV18 | 10511307 | HRCU-A-CB | 4TWV8037A1 |  | 4PX*BD48BS3 | S9V2B080D4PSB+RP | 12.5 | 18 | 9.6 | TRUE | Singlezone Ducted, Centrally Ducted | TRUE | 60 | 76 | 60 | N/A | [6 empty] | 02/02/22 | Ingersoll Rand | 8500 | 33800 | 1 | 34200 | 1.0118 | 1 | 0.58 | 2.28 | 2.61 | 4.3 | 4.34 | 1 | 3.84 | 1 | 16150 | 26800 | 0.7929 | 27000 | 0.78947 | 1.99 | 2.28 | 3.48 | 2.38 | 3.44 | 0.79263 | 2.27 | 0.59115 | 16994 | 0.50278 |  | 20520 | 0.6 | 2.82 |  | 3.34 | 1.77 | 0.40783 |  | 1.8 | 0.46875 | 9700 | 36200 | 36800 | 0.82 | 2.9 | 2.86 | 3.47 | 3.66 | 3.77 | 11760 |  | 39500 | 0.2 |  | 2.32 | 17.23 |  | 4.99
Live | TRANE | XV18 | 10511306 | HRCU-A-CB | 4TWV8037A1 |  | 4PX*BD48BS3 | S9V2B040D3PSB+RP | 12.5 | 18 | 9.6 | TRUE | Singlezone Ducted, Centrally Ducted | TRUE | 60 | 76 | 61 | N/A | [6 empty] | 02/02/22 | Ingersoll Rand | 8600 | 33800 | 1 | 34200 | 1.0118 | 1 | 0.59 | 2.26 | 2.63 | 4.27 | 4.38 | 1 | 3.81 | 1 | 16260 | 26800 | 0.7929 | 27100 | 0.7924 | 2 | 2.26 | 3.5 | 2.38 | 3.48 | 0.79452 | 2.27 | 0.5958 | 17094 | 0.50574 |  | 20620 | 0.60292 | 2.82 |  | 3.36 | 1.78 | 0.40639 |  | 1.8 | 0.47244 | 9700 | 36200 | 37000 | 0.82 | 2.9 | 2.85 | 3.47 | 3.66 | 3.8 | 11760 |  | 39340 | 0.2 |  | 2.28 | 17.23 |  | 5.06
Live | TRANE | XV18 | 10511304 | HRCU-A-CB | 4TWV8037A1 |  | 4PX*BD36BS3 | S9V2B080D4PSB+RP | 12.5 | 18 | 9.6 | TRUE | Singlezone Ducted, Centrally Ducted | TRUE | 60 | 76 | 62 | N/A | [6 empty] | 02/02/22 | Ingersoll Rand | 8600 | 33200 | 1 | 34200 | 1.0301 | 1 | 0.56 | 2.2 | 2.74 | 4.5 | 4.42 | 1 | 3.66 | 1 | 16370 | 26800 | 0.80723 | 27100 | 0.7924 | 2.03 | 2.2 | 3.62 | 2.36 | 3.57 | 0.80769 | 2.19 | 0.59836 | 17134 | 0.51608 |  | 20720 | 0.60585 | 2.9 |  | 3.46 | 1.73 | 0.3914 |  | 1.76 | 0.48087 | 9800 | 35000 | 35900 | 0.81 | 2.8 | 2.75 | 3.55 | 3.66 | 3.83 | 11860 |  | 38240 | 0.19 |  | 2.27 | 18.29 |  | 4.94
Live | TRANE | XV18 | 10511308 | HRCU-A-CB | 4TWV8037A1 |  | 4PX*BD48BS3 | S9V2B080D3PSB+RP | 12.5 | 18 | 9.6 | TRUE | Singlezone Ducted, Centrally Ducted | TRUE | 60 | 76 | 61 | N/A | [6 empty] | 02/02/22 | Ingersoll Rand | 8500 | 33800 | 1 | 34200 | 1.0118 | 1 | 0.57 | 2.28 | 2.62 | 4.37 | 4.34 | 1 | 3.83 | 1 | 16150 | 26800 | 0.7929 | 27100 | 0.7924 | 1.99 | 2.28 | 3.49 | 2.38 | 3.44 | 0.79263 | 2.28 | 0.5953 | 17034 | 0.50396 |  | 20620 | 0.60292 | 2.82 |  | 3.36 | 1.77 | 0.40783 |  | 1.8 | 0.46997 | 9700 | 36200 | 36900 | 0.81 | 2.9 | 2.86 | 3.51 | 3.66 | 3.78 | 11760 |  | 39240 | 0.19 |  | 2.29 | 18.14 |  | 5.02
Live | TRANE | XV18 | 10511305 | HRCU-A-CB | 4TWV8037A1 |  | 4PX*BD48BS3 | S9V2B060D3PSB+RP | 12.5 | 18 | 9.6 | TRUE | Singlezone Ducted, Centrally Ducted | TRUE | 60 | 76 | 61 | N/A | [6 empty] | 02/02/22 | Ingersoll Rand | 8500 | 34000 | 1 | 34100 | 1.0029 | 1 | 0.57 | 2.3 | 2.6 | 4.37 | 4.33 | 1 | 3.84 | 1 | 16370 | 27000 | 0.79412 | 27200 | 0.79765 | 1.99 | 2.3 | 3.47 | 2.41 | 3.44 | 0.79446 | 2.3 | 0.59896 | 17194 | 0.50571 |  | 20760 | 0.6088 | 2.82 |  | 3.34 | 1.79 | 0.41339 |  | 1.82 | 0.47396 | 9700 | 36400 | 36900 | 0.81 | 2.91 | 2.89 | 3.51 | 3.67 | 3.74 | 11760 |  | 39500 | 0.2 |  | 2.33 | 17.23 |  | 4.97
Live | TRANE | XV18 | 10511275 | HRCU-A-CB | 4TWV8036A1 |  | 4PX*CD48BS3 | S9V2C100D4PSB+RP | 12.5 | 18 | 9.6 | TRUE | Singlezone Ducted, Centrally Ducted | TRUE | 61 | 77 | 62 | N/A | [6 empty] | 02/02/22 | Ingersoll Rand | 8400 | 33200 | 1 | 33600 | 1.012 | 1 | 0.57 | 2.28 | 2.58 | 4.32 | 4.27 | 1 | 3.82 | 1 | 16480 | 26600 | 0.8012 | 26900 | 0.8006 | 1.97 | 2.28 | 3.45 | 2.45 | 3.42 | 0.80094 | 2.29 | 0.59948 | 17340 | 0.52229 |  | 20800 | 0.61905 | 2.78 |  | 3.3 | 1.83 | 0.42857 |  | 1.85 | 0.48429 | 9800 | 35800 | 36600 | 0.84 | 2.86 | 2.82 | 3.42 | 3.67 | 3.8 | 11860 |  | 39300 | 0.18 |  | 2.3 | 19.31 |  | 5.01
Live | TRANE | XV18 | 10511249 | HRCU-A-CB | 4TWV8024A1 |  | 4PX*BU36BS3 | S9V2B080U3PSB+RP | 12.5 | 18 | 10 | TRUE | Singlezone Ducted, Centrally Ducted | TRUE | 62 | 76 | 62 | N/A | [6 empty] | 02/02/22 | Ingersoll Rand | 7700 | 20600 | 1 | 20800 | 1.0097 | 1 | 0.53 | 2.42 | 1.59 | 4.26 | 2.49 | 1 | 3.83 | 1 | 11430 | 16800 | 0.81553 | 16900 | 0.8125 | 1.23 | 2.42 | 2.04 | 2.72 | 2.03 | 0.81526 | 2.43 | 0.63446 | 11076 | 0.53767 |  | 12960 | 0.62308 | 1.64 |  | 1.94 | 1.98 | 0.79518 |  | 1.96 | 0.51175 | 7900 | 24000 | 24300 | 0.8 | 1.92 | 1.9 | 2.89 | 3.66 | 3.75 | 9620 |  | 26120 | 0.14 |  | 1.47 | 20.14 |  | 5.21
Live | TRANE | XV18 | 10511246 | HRCU-A-CB | 4TWV8024A1 |  | 4PX*BD36BS3 | S9V2B040D3PSB+RP | 12.5 | 18 | 9.6 | TRUE | Singlezone Ducted, Centrally Ducted | TRUE | 60 | 75 | 61 | N/A | [6 empty] | 02/02/22 | Ingersoll Rand | 8200 | 21600 | 1 | 21700 | 1.0046 | 1 | 0.57 | 2.38 | 1.67 | 4.22 | 2.66 | 1 | 3.81 | 1 | 11540 | 17300 | 0.80093 | 17400 | 0.80184 | 1.28 | 2.38 | 2.14 | 2.64 | 2.13 | 0.80075 | 2.38 | 0.62467 | 11176 | 0.51741 |  | 13180 | 0.60737 | 1.72 |  | 2.02 | 1.9 | 0.71429 |  | 1.91 | 0.50131 | 8100 | 24000 | 24400 | 0.8 | 1.92 | 1.9 | 2.97 | 3.66 | 3.76 | 9720 |  | 25960 | 0.15 |  | 1.47 | 18.99 |  | 5.18
Live | TRANE | XV18 | 10511244 | HRCU-A-CB | 4TWV8024A1 |  | 4PX*BD36BS3 | S9V2B060D3PSB+RP | 12.5 | 18 | 9.6 | TRUE | Singlezone Ducted, Centrally Ducted | TRUE | 60 | 75 | 60 | N/A | [6 empty] | 02/02/22 | Ingersoll Rand | 8100 | 21600 | 1 | 21700 | 1.0046 | 1 | 0.56 | 2.36 | 1.66 | 4.24 | 2.68 | 1 | 3.83 | 1 | 11430 | 17200 | 0.7963 | 17300 | 0.79724 | 1.28 | 2.36 | 2.14 | 2.62 | 2.14 | 0.79851 | 2.37 | 0.6188 | 11076 | 0.51278 |  | 13080 | 0.60276 | 1.72 |  | 2.02 | 1.89 | 0.70522 |  | 1.9 | 0.49608 | 8100 | 24000 | 24400 | 0.8 | 1.92 | 1.9 | 2.97 | 3.66 | 3.76 | 9890 |  | 25960 | 0.14 |  | 1.46 | 20.7 |  | 5.21
Live | TRANE | XV18 | 10511245 | HRCU-A-CB | 4TWV8024A1 |  | 4PX*BD36BS3 | S9V2B080D3PSB+RP | 12.5 | 18 | 9.6 | TRUE | Singlezone Ducted, Centrally Ducted | TRUE | 60 | 75 | 61 | N/A | [6 empty] | 02/02/22 | Ingersoll Rand | 8100 | 21600 | 1 | 21700 | 1.0046 | 1 | 0.55 | 2.4 | 1.65 | 4.32 | 2.64 | 1 | 3.85 | 1 | 11540 | 17300 | 0.80093 | 17400 | 0.80184 | 1.27 | 2.4 | 2.13 | 2.66 | 2.11 | 0.79924 | 2.39 | 0.62078 | 11176 | 0.51741 |  | 13180 | 0.60737 | 1.7 |  | 2.02 | 1.93 | 0.73106 |  | 1.91 | 0.4961 | 8100 | 24200 | 24500 | 0.81 | 1.94 | 1.92 | 2.93 | 3.66 | 3.74 | 9820 |  | 25960 | 0.13 |  | 1.46 | 22.14 |  | 5.21
Live | TRANE | XV20i | 10511184 | HRCU-A-CB | 4TWV0036A1 |  | 4PX*CD48BS3 | S9V2C100D4PSB+RP | 13 | 20.5 | 9.6 | TRUE | Singlezone Ducted, Centrally Ducted | TRUE | 59 | 75 | 60 | N/A | [6 empty] | 02/02/22 | Ingersoll Rand | 8500 | 33800 | 1 | 33900 | 1.003 | 1 | 0.58 | 2.32 | 2.53 | 4.3 | 4.27 | 1 | 3.93 | 1 | 16040 | 26600 | 0.78698 | 26800 | 0.79056 | 1.94 | 2.32 | 3.38 | 2.42 | 3.36 | 0.78689 | 2.32 | 0.59033 | 16788 | 0.49669 |  | 20320 | 0.59941 | 2.76 |  | 3.24 | 1.78 | 0.41686 |  | 1.84 | 0.46819 | 9600 | 36600 | 37100 | 0.83 | 2.82 | 2.79 | 3.39 | 3.8 | 3.9 | 11760 |  | 39440 | 0.19 |  | 2.27 | 18.14 |  | 5.09
Live | TRANE | XV20i | 10511172 | HRCU-A-CB | 4TWV0036A1 |  | 4PX*BD48BS3 | S9V2B080D3PSB+RP | 13 | 20.5 | 9.6 | TRUE | Singlezone Ducted, Centrally Ducted | TRUE | 60 | 76 | 61 | N/A | [6 empty] | 02/02/22 | Ingersoll Rand | 8500 | 33800 | 1 | 34200 | 1.0118 | 1 | 0.57 | 2.28 | 2.62 | 4.37 | 4.34 | 1 | 3.83 | 1 | 16150 | 26800 | 0.7929 | 27100 | 0.7924 | 1.99 | 2.28 | 3.49 | 2.38 | 3.44 | 0.79263 | 2.28 | 0.5953 | 17034 | 0.50396 |  | 20620 | 0.60292 | 2.82 |  | 3.36 | 1.77 | 0.40783 |  | 1.8 | 0.46997 | 9700 | 36200 | 36900 | 0.81 | 2.78 | 2.75 | 3.51 | 3.82 | 3.93 | 11760 |  | 39240 | 0.19 |  | 2.3 | 18.14 |  | 5
Live | TRANE | XV20i | 1051117 | HRCU-A-CB | 4TWV0036A1 |  | 4PX*BD48BS3 | S9V2B080D4PSB+RP | 13 | 20.25 | 9.6 | TRUE | Singlezone Ducted, Centrally Ducted | TRUE | 60 | 76 | 60 | N/A | [6 empty] | 02/02/22 | Ingersoll Rand | 8500 | 33800 | 1 | 34200 | 1.0118 | 1 | 0.58 | 2.28 | 2.61 | 4.3 | 4.34 | 1 | 3.84 | 1 | 16150 | 26800 | 0.7929 | 27000 | 0.78947 | 1.99 | 2.28 | 3.48 | 2.38 | 3.44 | 0.79263 | 2.27 | 0.59115 | 16994 | 0.50278 |  | 20520 | 0.6 | 2.82 |  | 3.34 | 1.77 | 0.40783 |  | 1.8 | 0.46875 | 9700 | 36200 | 36800 | 0.82 | 2.78 | 2.75 | 3.47 | 3.82 | 3.92 | 11760 |  | 39500 | 0.2 |  | 2.33 | 17.23 |  | 4.97
Live | TRANE | XV20i | 10511171 | HRCU-A-CB | 4TWV0036A1 |  | 4PX*BD48BS3 | S9V2B060D3PSB+RP | 13 | 20.5 | 9.6 | TRUE | Singlezone Ducted, Centrally Ducted | TRUE | 60 | 76 | 61 | N/A | [6 empty] | 02/02/22 | Ingersoll Rand | 8500 | 34000 | 1 | 34100 | 1.0029 | 1 | 0.57 | 2.3 | 2.6 | 4.37 | 4.33 | 1 | 3.84 | 1 | 16370 | 27000 | 0.79412 | 27200 | 0.79765 | 1.99 | 2.3 | 3.47 | 2.41 | 3.44 | 0.79446 | 2.3 | 0.59896 | 17194 | 0.50571 |  | 20760 | 0.6088 | 2.82 |  | 3.34 | 1.79 | 0.41339 |  | 1.82 | 0.47396 | 9700 | 36400 | 36900 | 0.81 | 2.8 | 2.78 | 3.51 | 3.81 | 3.89 | 11760 |  | 39500 | 0.2 |  | 2.34 | 17.23 |  | 4.95
Live | TRANE | XV20i | 10511169 | HRCU-A-CB | 4TWV0036A1 |  | 4PX*BD48BS3 | S9V2B040D3PSB+RP | 13 | 20.25 | 9.5 | TRUE | Singlezone Ducted, Centrally Ducted | TRUE | 60 | 76 | 61 | N/A | [6 empty] | 02/02/22 | Ingersoll Rand | 8600 | 33800 | 1 | 34200 | 1.0118 | 1 | 0.59 | 2.26 | 2.63 | 4.27 | 4.38 | 1 | 3.81 | 1 | 16260 | 26800 | 0.7929 | 27100 | 0.7924 | 2 | 2.26 | 3.5 | 2.38 | 3.48 | 0.79452 | 2.27 | 0.5958 | 17094 | 0.50574 |  | 20620 | 0.60292 | 2.82 |  | 3.36 | 1.78 | 0.40639 |  | 1.8 | 0.47244 | 9700 | 36200 | 37000 | 0.82 | 2.78 | 2.74 | 3.47 | 3.82 | 3.96 | 11760 |  | 39340 | 0.2 |  | 2.27 | 17.23 |  | 5.08
Live | TRANE | XV20i | 10511165 | HRCU-A-CB | 4TWV0036A1 |  | 4PX*BD36BS3 | S9V2B080D4PSB+RP | 12.75 | 20 | 9.5 | TRUE | Singlezone Ducted, Centrally Ducted | TRUE | 60 | 76 | 62 | N/A | [6 empty] | 02/02/22 | Ingersoll Rand | 8600 | 33200 | 1 | 34200 | 1.0301 | 1 | 0.56 | 2.2 | 2.74 | 4.5 | 4.42 | 1 | 3.66 | 1 | 16370 | 26800 | 0.80723 | 27100 | 0.7924 | 2.03 | 2.2 | 3.62 | 2.36 | 3.57 | 0.80769 | 2.19 | 0.59836 | 17134 | 0.51608 |  | 20720 | 0.60585 | 2.9 |  | 3.46 | 1.73 | 0.3914 |  | 1.76 | 0.48087 | 9800 | 35000 | 35900 | 0.81 | 2.75 | 2.7 | 3.55 | 3.73 | 3.9 | 11860 |  | 38240 | 0.19 |  | 2.27 | 18.29 |  | 4.94
Live | TRANE | XV20i | 10511155 | HRCU-A-CB | 4TWV0024A1 |  | 4PX*BD36BS3 | S9V2B060D3PSB+RP | 13 | 19.25 | 9.5 | TRUE | Singlezone Ducted, Centrally Ducted | TRUE | 60 | 75 | 60 | N/A | [6 empty] | 02/02/22 | Ingersoll Rand | 8100 | 21600 | 1 | 21700 | 1.0046 | 1 | 0.56 | 2.36 | 1.66 | 4.24 | 2.68 | 1 | 3.83 | 1 | 11430 | 17200 | 0.7963 | 17300 | 0.79724 | 1.28 | 2.36 | 2.14 | 2.62 | 2.14 | 0.79851 | 2.37 | 0.6188 | 11076 | 0.51278 |  | 13080 | 0.60276 | 1.72 |  | 2.02 | 1.89 | 0.70522 |  | 1.9 | 0.49608 | 8100 | 24000 | 24400 | 0.8 | 1.85 | 1.83 | 2.97 | 3.8 | 3.91 | 9890 |  | 25960 | 0.14 |  | 1.47 | 20.7 |  | 5.18
Live | TRANE | XV20i | 10511157 | HRCU-A-CB | 4TWV0024A1 |  | 4PX*BU36BS3 | S9V2B080U3PSB+RP | 13.5 | 19.25 | 10 | TRUE | Singlezone Ducted, Centrally Ducted | TRUE | 62 | 76 | 62 | N/A | [6 empty] | 02/02/22 | Ingersoll Rand | 7700 | 20600 | 1 | 20800 | 1.0097 | 1 | 0.53 | 2.42 | 1.59 | 4.26 | 2.49 | 1 | 3.83 | 1 | 11430 | 16800 | 0.81553 | 16900 | 0.8125 | 1.23 | 2.42 | 2.04 | 2.72 | 2.03 | 0.81526 | 2.43 | 0.63446 | 11076 | 0.53767 |  | 12960 | 0.62308 | 1.64 |  | 1.94 | 1.98 | 0.79518 |  | 1.96 | 0.51175 | 7900 | 24000 | 24300 | 0.8 | 1.78 | 1.76 | 2.89 | 3.95 | 4.05 | 9620 |  | 26120 | 0.14 |  | 1.47 | 20.14 |  | 5.21
Live | TRANE | XV18 | 10153739 | HRCU-A-CB | 4TWV8060A1 |  | TEM8A0C60V51+TDR | N/A | 12.5 | 18 | 9.6 | TRUE | Singlezone Ducted, Centrally Ducted | TRUE | 74 | 78 | 76 | N/A | [6 empty] | 02/02/22 | Ingersoll Rand | 18700 | 53000 | 1 | 54800 | 1.034 | 1 | 1.23 | 2.16 | 4.4 | 4.46 | 7.19 | 1 | 3.65 | 1 | 33400 | 50000 | 0.9434 | 51600 | 0.94161 | 3.96 | 2.16 | 7.03 | 2.47 | 6.78 | 0.94298 | 2.15 | 0.58904 | 34554 | 0.65196 |  | 40700 | 0.7427 | 5.62 |  | 6.7 | 1.8 | 0.25035 |  | 1.78 | 0.48767 | 18300 | 54500 | 55800 | 1.28 | 4.36 | 4.29 | 4.19 | 3.66 | 3.81 | 20900 |  | 59340 | 0.62 |  | 3.66 | 9.88 |  | 4.75
Live | TRANE | XV20i | 10153694 | HRCU-A-CB | 4TWV0024A1 |  | TEM8A0B30V31+TDR | N/A | 13 | 18.75 | 9.6 | TRUE | Singlezone Ducted, Centrally Ducted | TRUE | 61 | 76 | 61 | N/A | [6 empty] | 02/02/22 | Ingersoll Rand | 7900 | 21000 | 1 | 21000 | 1 | 1 | 0.58 | 2.46 | 1.56 | 3.99 | 2.5 | 1 | 3.95 | 1 | 11320 | 17000 | 0.80952 | 17000 | 0.80952 | 1.28 | 2.46 | 2.03 | 2.59 | 2.03 | 0.812 | 2.45 | 0.62025 | 10970 | 0.52238 |  | 12920 | 0.61524 | 1.7 |  | 1.96 | 1.89 | 0.756 |  | 1.93 | 0.48861 | 8200 | 24400 | 24500 | 0.8 | 1.88 | 1.87 | 3 | 3.8 | 3.84 | 9820 |  | 26060 | 0.15 |  | 1.52 | 19.19 |  | 5.02
Live | TRANE | XV20i | 10511154 | HRCU-A-CB | 4TWV0024A1 |  | 4PX*BD36BS3 | S9V2B080D3PSB+RP | 13 | 19.5 | 9.5 | TRUE | Singlezone Ducted, Centrally Ducted | TRUE | 60 | 75 | 61 | N/A | [6 empty] | 02/02/22 | Ingersoll Rand | 8100 | 21600 | 1 | 21700 | 1.0046 | 1 | 0.55 | 2.4 | 1.65 | 4.32 | 2.64 | 1 | 3.85 | 1 | 11540 | 17300 | 0.80093 | 17400 | 0.80184 | 1.27 | 2.4 | 2.13 | 2.66 | 2.11 | 0.79924 | 2.39 | 0.62078 | 11176 | 0.51741 |  | 13180 | 0.60737 | 1.7 |  | 2.02 | 1.93 | 0.73106 |  | 1.91 | 0.4961 | 8100 | 24200 | 24500 | 0.81 | 1.86 | 1.85 | 2.93 | 3.81 | 3.88 | 9820 |  | 25960 | 0.13 |  | 1.48 | 22.14 |  | 5.14
Live | TRANE | XV20i | 10511153 | HRCU-A-CB | 4TWV0024A1 |  | 4PX*BD36BS3 | S9V2B040D3PSB+RP | 13.5 | 19 | 9.25 | TRUE | Singlezone Ducted, Centrally Ducted | TRUE | 60 | 75 | 61 | N/A | [6 empty] | 02/02/22 | Ingersoll Rand | 8200 | 21600 | 1 | 21700 | 1.0046 | 1 | 0.57 | 2.38 | 1.67 | 4.22 | 2.66 | 1 | 3.81 | 1 | 11540 | 17300 | 0.80093 | 17400 | 0.80184 | 1.28 | 2.38 | 2.14 | 2.64 | 2.13 | 0.80075 | 2.38 | 0.62467 | 11176 | 0.51741 |  | 13180 | 0.60737 | 1.72 |  | 2.02 | 1.9 | 0.71429 |  | 1.91 | 0.50131 | 8100 | 24000 | 24400 | 0.8 | 1.78 | 1.76 | 2.97 | 3.95 | 4.06 | 9720 |  | 25960 | 0.15 |  | 1.47 | 18.99 |  | 5.18
Live | TRANE | XV18 | 10153712 | HRCU-A-CB | 4TWV8024A1 |  | TEM8A0B30V31+TDR | N/A | 12.5 | 18 | 9.6 | TRUE | Singlezone Ducted, Centrally Ducted | TRUE | 61 | 76 | 61 | N/A | [6 empty] | 02/02/22 | Ingersoll Rand | 7900 | 21000 | 1 | 21000 | 1 | 1 | 0.58 | 2.46 | 1.56 | 3.99 | 2.5 | 1 | 3.95 | 1 | 11320 | 17000 | 0.80952 | 17000 | 0.80952 | 1.28 | 2.46 | 2.03 | 2.59 | 2.03 | 0.812 | 2.45 | 0.62025 | 10970 | 0.52238 |  | 12920 | 0.61524 | 1.7 |  | 1.96 | 1.89 | 0.756 |  | 1.93 | 0.48861 | 8200 | 24400 | 24500 | 0.8 | 1.95 | 1.95 | 3 | 3.67 | 3.68 | 9820 |  | 26060 | 0.15 |  | 1.52 | 19.19 |  | 5.02
Live | TRANE | XV20i | 10153708 | HRCU-A-CB | 4TWV0060A1 |  | TEM8A0C60V51+TDR | N/A | 12.5 | 19 | 9.6 | TRUE | Singlezone Ducted, Centrally Ducted | TRUE | 74 | 78 | 76 | N/A | [6 empty] | 02/02/22 | Ingersoll Rand | 18700 | 53000 | 1 | 54800 | 1.034 | 1 | 1.23 | 2.16 | 4.4 | 4.46 | 7.19 | 1 | 3.65 | 1 | 33400 | 50000 | 0.9434 | 51600 | 0.94161 | 3.96 | 2.16 | 7.03 | 2.47 | 6.78 | 0.94298 | 2.15 | 0.58904 | 34554 | 0.65196 |  | 40700 | 0.7427 | 5.62 |  | 6.7 | 1.8 | 0.25035 |  | 1.78 | 0.48767 | 18300 | 54500 | 55800 | 1.28 | 4.36 | 4.29 | 4.19 | 3.66 | 3.81 | 20900 |  | 59340 | 0.62 |  | 3.66 | 9.88 |  | 4.75
Live | TRANE | XV18 | 1051132 | HRCU-A-CB | 4TWV8037A1 |  | 4PX*CD48BS3 | S9V2C100D4PSB+RP | 12.5 | 18 | 10 | TRUE | Singlezone Ducted, Centrally Ducted | TRUE | 59 | 75 | 60 | N/A | [6 empty] | 02/02/22 | Ingersoll Rand | 8500 | 33800 | 1 | 33900 | 1.003 | 1 | 0.58 | 2.32 | 2.53 | 4.3 | 4.27 | 1 | 3.93 | 1 | 16040 | 26600 | 0.78698 | 26800 | 0.79056 | 1.94 | 2.32 | 3.38 | 2.42 | 3.36 | 0.78689 | 2.32 | 0.59033 | 16788 | 0.49669 |  | 20320 | 0.59941 | 2.76 |  | 3.24 | 1.78 | 0.41686 |  | 1.84 | 0.46819 | 9600 | 36600 | 37100 | 0.83 | 2.93 | 2.9 | 3.39 | 3.66 | 3.75 | 11760 |  | 39440 | 0.19 |  | 2.28 | 18.14 |  | 5.07
Live | LENNOX |  | 201953307 | HRCU-A-CB | XP20-036-230A** |  | CBA38MV-042-230 |  | 13.5 | 20 | 10 | TRUE | Singlezone Ducted, Centrally Ducted | TRUE | 56 | 86 | 56 | Integrated | 150.0 | 1.When the unit power is on/in heating mode,and if the outdoor temperature drops below 3oC for 30 seconds,after running for 25mins, the base pan heater will be actived for 5 minutes. 2.In defrost mode and the outdoor temperature lower 1oC for 10 seconds the base pan heater will be actived and will be 5 mins delay inactive after defrost. |  |  |  |  | 01/01/11 | Lennox Industries | 9400 | 33000 | 1 | 33000 | 1 | 1 | 0.7 | 2.9 | 2.9 | 3.94 | 3.33 | 1 | 3.33 | 1 | 21400 | 21400 | 0.64848 | 21400 | 0.64848 | 2.5 | 2.5 | 2.5 | 2.51 | 2.51 | 0.75375 | 2.51 | 0.75375 | 18600 | 0.56364 |  | 18600 | 0.56364 | 2.52 |  | 2.52 | 2.16 | 0.64865 |  | 2.16 | 0.64865

## Cold Climate
[17 empty] | 94.086 | [12 empty] | 10917164 |  | 1.1661 |  |  |  |  | 4.3155 |  | 3.9949 |  |  |  | 18912.5034 | 0.89769 | 0.95509 | [6 empty] | 2.5868 | 0.69052 | 2.4373 | 0.63444 |  |  |  |  | 0.83376 |  |  |  |  | 0.58386 | [25 empty] | a
Status | Indoor | Model Name/Product Line (if applicable) | AHRI Certified Reference No. | AHRI Type | Outdoor Unit Model | Indoor Unit Type | Indoor Unit Model(s) | Furnace Model Number (if applicable) | EER (@ 95°F) | SEER | HSPF (Region IV) | ENERGY STAR Certified | Ducting Configuration | Variable Capacity? | Maintenance Capacity Percent (Max 5°F/Max 47°F) | Maintenance Capacity Percent (Max 5°F/Max 17°F) | Maintenance Capacity Percent (Max 5°F/Rated 47°F) | Integrated or Accessory (provide model #) | Input Power (W) | What determines when heater operates? | Integration- Describe any capabilities this ASHP system or its controller(s) have related to integration other heating systems/third-party thermostats including “works with”, etc. | Connectivity: Describe any capabilities this ASHP system or its controller(s) have related to communication with the consumer or utility (i.e. Does the system/controller have an interface that allows for remote communication with the consumer or utility, | Operational Diagnostics- Describe any capabilities of the ASHP System to self-report or self-diagnose its operation or the quality of its installation | Refrigerant - List the refrigerant(s) used | Date Added to List | Brand Owner | Minimum Capacity 47°F | Rated Capacity 47°F | Rated Capacity 47°F Ratio | Maximum Capacity 47°F | Maximum Capacity 47°F Ratio | Maximum to Rated Capacity Ratio | Input Power at Min. Capacity 47°F | Rated Input Power 47°F | Input Power at Max. Capacity 47°F | COP at Min. Capacity 47°F | COP at Rated Capacity 47°F | COP at Rated Capacity 47°F Ratio | COP at Max. Capacity 47°F | COP at Max. Capacity 47°F Ratio | Minimum Capacity 17°F | Rated Capacity 17°F |  |  | Rated Capacity 17°F Ratio | Maximum Capacity 17°F | Maximum Capacity 17°F Ratio | Input Power at Min. Capacity 17°F | Rated Input Power 17°F | Input Power at Max. Capacity 17°F | COP at Min. Capacity 17°F | COP at Rated Capacity 17°F | COP at Rated Capacity 17°F Ratio | COP at Max. Capacity 17°F | COP at Max. Capacity 17°F Ratio | Minimum Capacity 5°F | Minimum Capacity 5°F Ratio | Rated Capacity 5°F | Maximum Capacity 5°F | Maximum Capacity 5°F Ratio | Input Power at Min. Capacity 5°F | Rated Input Power 5°F | Input Power at Max. Capacity 5°F | COP at Min. Capacity 5°F | COP at Min. Capacity 5°F Ratio | COP at Rated Capacity 5°F | COP at Max. Capacity 5°F | COP at Max. Capacity 5°F Ratio | Minimum Capacity 95°F | Rated Capacity 95°F | Maximum Capacity 95°F | Input Power at Min. Capacity 95°F | Rated Input Power 95°F | Input Power at Max. Capacity 95°F | COP at Min. Capacity 95°F | COP at Rated Capacity 95°F | COP at Max. Capacity 95°F | Minimum Capacity 82°F | Rated Capacity 82°F | Maximum Capacity 82°F | Input Power at Min. Capacity 82°F | Rated Input Power 82°F | Input Power at Max. Capacity 82°F | COP at Min. Capacity 82°F | COP at Rated Capacity 82°F | COP at Max. Capacity 82°F | Optional Low Temperature Data Outdoor Dry Bulb (°F) | Optional Low Temperature Data Minimum Capacity X°F | Optional Low Temperature Data Maximum Capacity X°F | Optional Low Temperature Data Input Power at Min. Capacity X°F | Optional Low Temperature Data Input Power at Max. Capacity X°F
Live | BRYANT | Preferred | 204707614 | HMSV-A-CB | 38MGRQ24C--3 | Ducted Indoor Units |  |  | 11 | 21 | 10 | FALSE | Multizone All Ducted | TRUE | 65 | 94 | 97 | Integrated | 150.0 | 1.When the unit power on and changed in heating mode,and if the outdoor temperature continue lower than 3C for 30 seconds,after running for 25mins, the base pan heater will be actived for 5 minutes. 2.If be on the defrost mode and the outdoor temperature lower 1C for 10 seconds the base pan heater will be actived and will be 5 mins delay inactive after defrost. | Works with 24V interface and third party thermostat | Wifi capable |  | R410A | 11/06/19 | UTC | 7512 | 24000 | 1 | 35770 | 1 | 1.4904 | 0.65 | 1.62 | 3.09 | 3.39 | 4.34 | 1 | 3.39 | 1 | 5214 | 17600 | 17600 | 0.73333 | 0.73333 | 24830 | 0.69416 | 0.59 | 1.42 | 2.83 | 2.59 | 3.63 | 0.83641 | 2.57 | 0.75811 | 4908 | 0.2045 |  | 23370 | 0.65334 | 0.8 |  | 3.79 | 1.8 | 0.41475 |  | 1.81 | 0.53392 | 6185 | 24000 | 29450 | 0.64 | 1.76 | 3.03 | 2.83 | 4 | 2.85 | 7014 |  | 33400 | 0.51 |  | 2.45 | 4.03 |  | 4
Live | MIDEA | Excel | 204707612 | HMSV-A-CB | 38MGRQ24C--3 | Ducted Indoor Units |  |  | 11 | 21 | 10 | FALSE | Multizone All Ducted | TRUE | 65 | 94 | 97 | Integrated | 150.0 | 1.When the unit power on and changed in heating mode,and if the outdoor temperature continue lower than 3C for 30 seconds,after running for 25mins, the base pan heater will be actived for 5 minutes. 2.If be on the defrost mode and the outdoor temperature lower 1C for 10 seconds the base pan heater will be actived and will be 5 mins delay inactive after defrost. | Works with 24V interface and third party thermostat | Wifi capable |  | R410A | 11/06/19 | UTC | 7512 | 24000 | 1 | 35770 | 1 | 1.4904 | 0.65 | 1.62 | 3.09 | 3.39 | 4.34 | 1 | 3.39 | 1 | 5214 | 17600 | 17600 | 0.73333 | 0.73333 | 24830 | 0.69416 | 0.59 | 1.42 | 2.83 | 2.59 | 3.63 | 0.83641 | 2.57 | 0.75811 | 4908 | 0.2045 |  | 23370 | 0.65334 | 0.8 |  | 3.79 | 1.8 | 0.41475 |  | 1.81 | 0.53392 | 6185 | 24000 | 29450 | 0.64 | 1.76 | 3.03 | 2.83 | 4 | 2.85 | 7014 |  | 33400 | 0.51 |  | 2.45 | 4.03 |  | 4
Live | CARRIER | Performance | 204707613 | HMSV-A-CB | 38MGRQ24C--3 | Ducted Indoor Units |  |  | 11 | 21 | 10 | FALSE | Multizone All Ducted | TRUE | 65 | 94 | 97 | Integrated | 150.0 | 1.When the unit power on and changed in heating mode,and if the outdoor temperature continue lower than 3C for 30 seconds,after running for 25mins, the base pan heater will be actived for 5 minutes. 2.If be on the defrost mode and the outdoor temperature lower 1C for 10 seconds the base pan heater will be actived and will be 5 mins delay inactive after defrost. | Works with 24V interface and third party thermostat | Wifi capable |  | R410A | 11/06/19 | UTC | 7512 | 24000 | 1 | 35770 | 1 | 1.4904 | 0.65 | 1.62 | 3.09 | 3.39 | 4.34 | 1 | 3.39 | 1 | 5214 | 17600 | 17600 | 0.73333 | 0.73333 | 24830 | 0.69416 | 0.59 | 1.42 | 2.83 | 2.59 | 3.63 | 0.83641 | 2.57 | 0.75811 | 4908 | 0.2045 |  | 23370 | 0.65334 | 0.8 |  | 3.79 | 1.8 | 0.41475 |  | 1.81 | 0.53392 | 6185 | 24000 | 29450 | 0.64 | 1.76 | 3.03 | 2.83 | 4 | 2.85 | 7014 |  | 33400 | 0.51 |  | 2.45 | 4.03 |  | 4
Live | PAYNE | Mid-tier | 204707611 | HMSV-A-CB | 38MGRQ24C--3 | Ducted Indoor Units |  |  | 11 | 21 | 10 | FALSE | Multizone All Ducted | TRUE | 65 | 94 | 97 | Integrated | 150.0 | 1.When the unit power on and changed in heating mode,and if the outdoor temperature continue lower than 3C for 30 seconds,after running for 25mins, the base pan heater will be actived for 5 minutes. 2.If be on the defrost mode and the outdoor temperature lower 1C for 10 seconds the base pan heater will be actived and will be 5 mins delay inactive after defrost. | Works with 24V interface and third party thermostat | Wifi capable |  | R410A | 11/06/19 | UTC | 7512 | 24000 | 1 | 35770 | 1 | 1.4904 | 0.65 | 1.62 | 3.09 | 3.39 | 4.34 | 1 | 3.39 | 1 | 5214 | 17600 | 17600 | 0.73333 | 0.73333 | 24830 | 0.69416 | 0.59 | 1.42 | 2.83 | 2.59 | 3.63 | 0.83641 | 2.57 | 0.75811 | 4908 | 0.2045 |  | 23370 | 0.65334 | 0.8 |  | 3.79 | 1.8 | 0.41475 |  | 1.81 | 0.53392 | 6185 | 24000 | 29450 | 0.64 | 1.76 | 3.03 | 2.83 | 4 | 2.85 | 7014 |  | 33400 | 0.51 |  | 2.45 | 4.03 |  | 4
Live | BRYANT | Preferred | 204711113 | HMSV-A-CB | 38MGRQ30D--3 | Ducted Indoor Units |  |  | 10 | 21 | 10 | FALSE | Multizone All Ducted | TRUE | 76 | 99 | 93 | Integrated | 150.0 | 1.When the unit power on and changed in heating mode,and if the outdoor temperature continue lower than 3C for 30 seconds,after running for 25mins, the base pan heater will be actived for 5 minutes. 2.If be on the defrost mode and the outdoor temperature lower 1C for 10 seconds the base pan heater will be actived and will be 5 mins delay inactive after defrost. | Works with 24V interface and third party thermostat | Wifi capable |  | R410A | 11/06/19 | UTC | 7718 | 30000 | 1 | 36750 | 1 | 1.225 | 0.68 | 2.28 | 3.26 | 3.33 | 3.86 | 1 | 3.3 | 1 | 5886 | 23000 | 23000 | 0.76667 | 0.76667 | 28030 | 0.76272 | 0.84 | 2 | 4.01 | 2.05 | 3.37 | 0.87306 | 2.05 | 0.62121 | 5876 | 0.19587 |  | 27980 | 0.76136 | 0.87 |  | 4.14 | 1.98 | 0.51295 |  | 1.98 | 0.6 | 7793 | 30000 | 37110 | 0.87 | 2.43 | 4.14 | 2.63 | 3.62 | 2.63 | 8425 |  | 40120 | 0.78 |  | 3.72 | 3.17 |  | 3.16
Live | CARRIER | Performance | 204711112 | HMSV-A-CB | 38MGRQ30D--3 | Ducted Indoor Units |  |  | 10 | 21 | 10 | FALSE | Multizone All Ducted | TRUE | 76 | 99 | 93 | Integrated | 150.0 | 1.When the unit power on and changed in heating mode,and if the outdoor temperature continue lower than 3C for 30 seconds,after running for 25mins, the base pan heater will be actived for 5 minutes. 2.If be on the defrost mode and the outdoor temperature lower 1C for 10 seconds the base pan heater will be actived and will be 5 mins delay inactive after defrost. | Works with 24V interface and third party thermostat | Wifi capable |  | R410A | 11/06/19 | UTC | 7718 | 30000 | 1 | 36750 | 1 | 1.225 | 0.68 | 2.28 | 3.26 | 3.33 | 3.86 | 1 | 3.3 | 1 | 5886 | 23000 | 23000 | 0.76667 | 0.76667 | 28030 | 0.76272 | 0.84 | 2 | 4.01 | 2.05 | 3.37 | 0.87306 | 2.05 | 0.62121 | 5876 | 0.19587 |  | 27980 | 0.76136 | 0.87 |  | 4.14 | 1.98 | 0.51295 |  | 1.98 | 0.6 | 7793 | 30000 | 37110 | 0.87 | 2.43 | 4.14 | 2.63 | 3.62 | 2.63 | 8425 |  | 40120 | 0.78 |  | 3.72 | 3.17 |  | 3.16
Live | MIDEA | Excel | 204711115 | HMSV-A-CB | 38MGRQ30D--3 | Ducted Indoor Units |  |  | 10 | 21 | 10 | FALSE | Multizone All Ducted | TRUE | 76 | 99 | 93 | Integrated | 150.0 | 1.When the unit power on and changed in heating mode,and if the outdoor temperature continue lower than 3C for 30 seconds,after running for 25mins, the base pan heater will be actived for 5 minutes. 2.If be on the defrost mode and the outdoor temperature lower 1C for 10 seconds the base pan heater will be actived and will be 5 mins delay inactive after defrost. | Works with 24V interface and third party thermostat | Wifi capable |  | R410A | 11/06/19 | UTC | 7718 | 30000 | 1 | 36750 | 1 | 1.225 | 0.68 | 2.28 | 3.26 | 3.33 | 3.86 | 1 | 3.3 | 1 | 5886 | 23000 | 23000 | 0.76667 | 0.76667 | 28030 | 0.76272 | 0.84 | 2 | 4.01 | 2.05 | 3.37 | 0.87306 | 2.05 | 0.62121 | 5876 | 0.19587 |  | 27980 | 0.76136 | 0.87 |  | 4.14 | 1.98 | 0.51295 |  | 1.98 | 0.6 | 7793 | 30000 | 37110 | 0.87 | 2.43 | 4.14 | 2.63 | 3.62 | 2.63 | 8425 |  | 40120 | 0.78 |  | 3.72 | 3.17 |  | 3.16
Live | PAYNE | Mid-tier | 204711114 | HMSV-A-CB | 38MGRQ30D--3 | Ducted Indoor Units |  |  | 10 | 21 | 10 | FALSE | Multizone All Ducted | TRUE | 76 | 99 | 93 | Integrated | 150.0 | 1.When the unit power on and changed in heating mode,and if the outdoor temperature continue lower than 3C for 30 seconds,after running for 25mins, the base pan heater will be actived for 5 minutes. 2.If be on the defrost mode and the outdoor temperature lower 1C for 10 seconds the base pan heater will be actived and will be 5 mins delay inactive after defrost. | Works with 24V interface and third party thermostat | Wifi capable |  | R410A | 11/06/19 | UTC | 7718 | 30000 | 1 | 36750 | 1 | 1.225 | 0.68 | 2.28 | 3.26 | 3.33 | 3.86 | 1 | 3.3 | 1 | 5886 | 23000 | 23000 | 0.76667 | 0.76667 | 28030 | 0.76272 | 0.84 | 2 | 4.01 | 2.05 | 3.37 | 0.87306 | 2.05 | 0.62121 | 5876 | 0.19587 |  | 27980 | 0.76136 | 0.87 |  | 4.14 | 1.98 | 0.51295 |  | 1.98 | 0.6 | 7793 | 30000 | 37110 | 0.87 | 2.43 | 4.14 | 2.63 | 3.62 | 2.63 | 8425 |  | 40120 | 0.78 |  | 3.72 | 3.17 |  | 3.16
Live | BRYANT | Preferred | 202345973 | HMSV-A-CB | 38MGRQ36D--3 | Ducted Indoor Units |  |  | 11.3 | 19 | 11 | FALSE | Multizone All Ducted | TRUE | 71 | 97 | 94 | Integrated | 150.0 | 1.When the unit power on and changed in heating mode,and if the outdoor temperature continue lower than 3C for 30 seconds,after running for 25mins, the base pan heater will be actived for 5 minutes. 2.If be on the defrost mode and the outdoor temperature lower 1C for 10 seconds the base pan heater will be actived and will be 5 mins delay inactive after defrost. | Works with 24V interface and third party thermostat | Wifi capable |  | R410A | 11/06/19 | UTC | 10271 | 37000 | 1 | 48910 | 1 | 1.3219 | 0.99 | 2.93 | 4.73 | 3.04 | 3.7 | 1 | 3.03 | 1 | 7604 | 24600 | 24600 | 0.66486 | 0.66486 | 36210 | 0.74034 | 1.12 | 2.84 | 5.33 | 1.99 | 2.54 | 0.68649 | 1.99 | 0.65677 | 7379 | 0.19943 |  | 35140 | 0.71846 | 1.13 |  | 5.37 | 1.91 | 0.51622 |  | 1.92 | 0.63366 | 8297 | 36000 | 39510 | 0.84 | 3.24 | 3.99 | 2.89 | 3.26 | 2.9 | 9188 |  | 43750 | 0.65 |  | 3.1 | 4.14 |  | 4.14
Live | MIDEA | Excel | 201847074 | HMSV-A-CB | 38MGRQ36D--3 | Ducted Indoor Units |  |  | 11.3 | 19 | 11 | FALSE | Multizone All Ducted | TRUE | 71 | 97 | 94 | Integrated | 150.0 | 1.When the unit power on and changed in heating mode,and if the outdoor temperature continue lower than 3C for 30 seconds,after running for 25mins, the base pan heater will be actived for 5 minutes. 2.If be on the defrost mode and the outdoor temperature lower 1C for 10 seconds the base pan heater will be actived and will be 5 mins delay inactive after defrost. | Works with 24V interface and third party thermostat | Wifi capable |  | R410A | 11/06/19 | UTC | 10271 | 37000 | 1 | 48910 | 1 | 1.3219 | 0.99 | 2.93 | 4.73 | 3.04 | 3.7 | 1 | 3.03 | 1 | 7604 | 24600 | 24600 | 0.66486 | 0.66486 | 36210 | 0.74034 | 1.12 | 2.84 | 5.33 | 1.99 | 2.54 | 0.68649 | 1.99 | 0.65677 | 7379 | 0.19943 |  | 35140 | 0.71846 | 1.13 |  | 5.37 | 1.91 | 0.51622 |  | 1.92 | 0.63366 | 8297 | 36000 | 39510 | 0.84 | 3.24 | 3.99 | 2.89 | 3.26 | 2.9 | 9188 |  | 43750 | 0.65 |  | 3.1 | 4.14 |  | 4.14
Live | CARRIER | Performance | 202345968 | HMSV-A-CB | 38MGRQ36D--3 | Ducted Indoor Units |  |  | 11.3 | 19 | 11 | FALSE | Multizone All Ducted | TRUE | 71 | 97 | 94 | Integrated | 150.0 | 1.When the unit power on and changed in heating mode,and if the outdoor temperature continue lower than 3C for 30 seconds,after running for 25mins, the base pan heater will be actived for 5 minutes. 2.If be on the defrost mode and the outdoor temperature lower 1C for 10 seconds the base pan heater will be actived and will be 5 mins delay inactive after defrost. | Works with 24V interface and third party thermostat | Wifi capable |  | R410A | 11/06/19 | UTC | 10271 | 37000 | 1 | 48910 | 1 | 1.3219 | 0.99 | 2.93 | 4.73 | 3.04 | 3.7 | 1 | 3.03 | 1 | 7604 | 24600 | 24600 | 0.66486 | 0.66486 | 36210 | 0.74034 | 1.12 | 2.84 | 5.33 | 1.99 | 2.54 | 0.68649 | 1.99 | 0.65677 | 7379 | 0.19943 |  | 35140 | 0.71846 | 1.13 |  | 5.37 | 1.91 | 0.51622 |  | 1.92 | 0.63366 | 8297 | 36000 | 39510 | 0.84 | 3.24 | 3.99 | 2.89 | 3.26 | 2.9 | 9188 |  | 43750 | 0.65 |  | 3.1 | 4.14 |  | 4.14
Live | PAYNE | Mid-tier | 201847069 | HMSV-A-CB | 38MGRQ36D--3 | Ducted Indoor Units |  |  | 11.3 | 19 | 11 | FALSE | Multizone All Ducted | TRUE | 71 | 97 | 94 | Integrated | 150.0 | 1.When the unit power on and changed in heating mode,and if the outdoor temperature continue lower than 3C for 30 seconds,after running for 25mins, the base pan heater will be actived for 5 minutes. 2.If be on the defrost mode and the outdoor temperature lower 1C for 10 seconds the base pan heater will be actived and will be 5 mins delay inactive after defrost. | Works with 24V interface and third party thermostat | Wifi capable |  | R410A | 11/06/19 | UTC | 10271 | 37000 | 1 | 48910 | 1 | 1.3219 | 0.99 | 2.93 | 4.73 | 3.04 | 3.7 | 1 | 3.03 | 1 | 7604 | 24600 | 24600 | 0.66486 | 0.66486 | 36210 | 0.74034 | 1.12 | 2.84 | 5.33 | 1.99 | 2.54 | 0.68649 | 1.99 | 0.65677 | 7379 | 0.19943 |  | 35140 | 0.71846 | 1.13 |  | 5.37 | 1.91 | 0.51622 |  | 1.92 | 0.63366 | 8297 | 36000 | 39510 | 0.84 | 3.24 | 3.99 | 2.89 | 3.26 | 2.9 | 9188 |  | 43750 | 0.65 |  | 3.1 | 4.14 |  | 4.14
Live | MDV |  | 200059289 | HRCU-A-CB | MOB30-09HFN1-MX0W | Mini-Splits | MTIU-09HWFN1-M |  | 13.5 | 23 | 12 | TRUE | Singlezone Ducted, "Compact Ducted" | TRUE | 62 | 73 | 83 | Integrated | 150.0 | 1.When the unit power is on/in heating mode,and if the outdoor temperature drops below 3oC for 30 seconds,after running for 25mins, the base pan heater will be actived for 5 minutes. 2. In defrost mode and the outdoor temperature lower 1oC for 10 seconds the base pan heater will be actived and will be 5 mins delay inactive after defrost. |  |  |  |  | 11/05/19 | Midea Electric Trading | 4689 | 10000 | 1 | 13245 | 1 | 1.3245 | 0.26 | 0.81 | 1.57 | 5.29 | 3.62 | 1 | 2.47 | 1 | 2125 | 7200 | 7200 | 0.72 | 0.72 | 11389 | 0.85987 | 0.54 | 0.77 | 2.14 | 1.15 | 2.74 | 0.75691 | 1.56 | 0.63158 | 1996 | 0.1996 |  | 8343 | 0.6299 | 0.54 |  | 1.18 | 1.08 | 0.29834 |  | 2.07 | 0.83806 | 3009 | 9000 | 9823 | 0.23 | 0.67 | 1.24 | 3.83 | 3.94 | 2.32 | 4011 |  | 10007 | 0.17 |  | 0.57 | 6.91 |  | 5.15
Live | MDV |  | 201810029 | HMSV-A-CB | M4OH-36HFN1-M | Ducted Indoor Units |  |  | 11.3 | 19 | 11 | FALSE | Multizone All Ducted | TRUE | 67 | 89 | 95 | Integrated | 150.0 | 1.When the unit power is on/in heating mode,and if the outdoor temperature drops below 3oC for 30 seconds,after running for 25mins, the base pan heater will be actived for 5 minutes. 2. In defrost mode and the outdoor temperature lower 1oC for 10 seconds the base pan heater will be actived and will be 5 mins delay inactive after defrost. |  |  |  |  | 10/29/19 | Midea Electric Trading | 13769 | 37000 | 1 | 52626 | 1 | 1.4223 | 0.87 | 2.9 | 5.45 | 4.64 | 3.74 | 1 | 2.83 | 1 | 10556 | 24600 | 24600 | 0.66486 | 0.66486 | 39296 | 0.7467 | 1.52 | 2.67 | 5.27 | 2.04 | 2.7 | 0.72193 | 2.19 | 0.77385 | 9536 | 0.25773 |  | 35341 | 0.67155 | 1.7 |  | 5.61 | 1.64 | 0.4385 |  | 1.85 | 0.65371 | 10304 | 36000 | 44387 | 1 | 3.19 | 4.27 | 3.02 | 3.31 | 3.05 | 7482 |  | 37992 | 0.39 |  | 2.5 | 5.62 |  | 4.45
Live | BOSCH | Bosch Climate 5000 ductless minisplit series | 203991187 | HMSV-A-CB | BMS500-AAM036-1CSXHB | Ducted Indoor Units |  |  | 11.3 | 19 | 11 | FALSE | Multizone All Ducted | TRUE | 67 | 89 | 95 | Integrated | 150.0 | 1.When the unit power is on/in heating mode,and if the outdoor temperature drops below 3oC for 30 seconds,after running for 25mins, the base pan heater will be actived for 5 minutes. 2.In defrost mode and the outdoor temperature lower 1oC for 10 seconds the base pan heater will be actived and will be 5 mins delay inactive after defrost. |  |  |  |  | 10/31/19 | Bosch | 13769 | 37000 | 1 | 52626 | 1 | 1.4223 | 0.87 | 2.9 | 5.45 | 4.64 | 3.74 | 1 | 2.83 | 1 | 10556 | 24600 | 24600 | 0.66486 | 0.66486 | 39296 | 0.7467 | 1.52 | 2.67 | 5.27 | 2.04 | 2.7 | 0.72193 | 2.19 | 0.77385 | 9536 | 0.25773 |  | 35341 | 0.67155 | 1.7 |  | 5.61 | 1.64 | 0.4385 |  | 1.85 | 0.65371 | 10304 | 36000 | 44387 | 1 | 3.19 | 4.27 | 3.02 | 3.31 | 3.05 | 7482 |  | 37992 | 0.39 |  | 2.5 | 5.62 |  | 4.45
Live | BOSCH | Bosch Climate 5000 ductless minisplit series | 204014468 | HRCU-A-CB | BMS500-AAS012-1CSXHB | Mini-Splits | BMS500-AAU012-1AHDXB |  | 12.5 | 20.5 | 11 | TRUE | Singlezone Ducted, "Compact Ducted" | TRUE | 80 | 94 | 98 | Integrated | 150.0 | 1.When the unit power is on/in heating mode,and if the outdoor temperature drops below 3oC for 30 seconds,after running for 25mins, the base pan heater will be actived for 5 minutes. 2.In defrost mode and the outdoor temperature lower 1oC for 10 seconds the base pan heater will be actived and will be 5 mins delay inactive after defrost. |  |  |  |  | 10/31/19 | Bosch | 4391 | 12000 | 1 | 14733 | 1 | 1.2277 | 0.25 | 1.07 | 1.56 | 5.15 | 3.29 | 1 | 2.77 | 1 | 3429 | 8500 | 8500 | 0.70833 | 0.70833 | 12467 | 0.8462 | 0.47 | 0.97 | 2.03 | 2.14 | 2.57 | 0.78116 | 1.8 | 0.64982 | 2245 | 0.18708 |  | 11812 | 0.80174 | 0.44 |  | 1.94 | 1.5 | 0.45593 |  | 1.78 | 0.6426 | 2954 | 12000 | 12044 | 0.23 | 0.96 | 1.4 | 3.76 | 3.66 | 2.52 | 3736 |  | 12731 | 0.14 |  | 0.82 | 7.82 |  | 4.55
Live | BOSCH | Bosch Climate 5000 ductless minisplit series | 204014470 | HRCU-A-CB | BMS500-AAS024-1CSXHB | Mini-Splits | BMS500-AAU024-1AHDXB |  | 12.5 | 20.5 | 12.5 | TRUE | Singlezone Ducted, "Compact Ducted" | TRUE | 93 | 112 | 117 | Integrated | 150.0 | 1.When the unit power is on/in heating mode,and if the outdoor temperature drops below 3oC for 30 seconds,after running for 25mins, the base pan heater will be actived for 5 minutes. 2.In defrost mode and the outdoor temperature lower 1oC for 10 seconds the base pan heater will be actived and will be 5 mins delay inactive after defrost. |  |  |  |  | 10/31/19 | Bosch | 11908 | 24000 | 1 | 30298 | 1 | 1.2624 | 0.7 | 1.85 | 3.09 | 4.99 | 3.8 | 1 | 2.87 | 1 | 6179 | 17200 | 17200 | 0.71667 | 0.71667 | 25245 | 0.83322 | 0.94 | 1.97 | 4.09 | 1.93 | 2.56 | 0.67368 | 1.81 | 0.63066 | 4674 | 0.19475 |  | 28278 | 0.93333 | 0.91 |  | 4.44 | 1.51 | 0.39737 |  | 1.87 | 0.65157 | 5599 | 24000 | 25781 | 0.47 | 1.92 | 2.82 | 3.49 | 3.66 | 2.68 | 7455 |  | 26153 | 0.28 |  | 1.61 | 7.8 |  | 4.76
Live | BOSCH | Bosch Climate 5000 ductless minisplit series | 204014467 | HRCU-A-CB | BMS500-AAS009-1CSXHB | Mini-Splits | BMS500-AAU009-1AHDXB |  | 13.5 | 23 | 12 | TRUE | Singlezone Ducted, "Compact Ducted" | TRUE | 62 | 73 | 83 | Integrated | 150.0 | 1.When the unit power is on/in heating mode,and if the outdoor temperature drops below 3oC for 30 seconds,after running for 25mins, the base pan heater will be actived for 5 minutes. 2.In defrost mode and the outdoor temperature lower 1oC for 10 seconds the base pan heater will be actived and will be 5 mins delay inactive after defrost. |  |  |  |  | 10/31/19 | Bosch | 4689 | 10000 | 1 | 13245 | 1 | 1.3245 | 0.26 | 0.81 | 1.57 | 5.29 | 3.62 | 1 | 2.47 | 1 | 2125 | 7200 | 7200 | 0.72 | 0.72 | 11389 | 0.85987 | 0.54 | 0.77 | 2.14 | 1.15 | 2.74 | 0.75691 | 1.56 | 0.63158 | 1996 | 0.1996 |  | 8343 | 0.6299 | 0.54 |  | 1.18 | 1.08 | 0.29834 |  | 2.07 | 0.83806 | 3009 | 9000 | 9823 | 0.23 | 0.67 | 1.24 | 3.83 | 3.94 | 2.32 | 4011 |  | 10007 | 0.17 |  | 0.57 | 6.91 |  | 5.15
Live | MDV |  | 200059293 | HRCU-A-CB | MOB30-12HFN1-MV0W | Mini-Splits | MTIU-12HWFN1-M |  | 12.5 | 20.5 | 11 | TRUE | Singlezone Ducted, "Compact Ducted" | TRUE | 80 | 94 | 98 | Integrated | 150.0 | 1.When the unit power is on/in heating mode,and if the outdoor temperature drops below 3oC for 30 seconds,after running for 25mins, the base pan heater will be actived for 5 minutes. 2. In defrost mode and the outdoor temperature lower 1oC for 10 seconds the base pan heater will be actived and will be 5 mins delay inactive after defrost. |  |  |  |  | 10/29/19 | Midea Electric Trading | 4391 | 12000 | 1 | 14733 | 1 | 1.2277 | 0.25 | 1.07 | 1.56 | 5.15 | 3.29 | 1 | 2.77 | 1 | 3429 | 8500 | 8500 | 0.70833 | 0.70833 | 12467 | 0.8462 | 0.47 | 0.97 | 2.03 | 2.14 | 2.57 | 0.78116 | 1.8 | 0.64982 | 2245 | 0.18708 |  | 11812 | 0.80174 | 0.44 |  | 1.94 | 1.5 | 0.45593 |  | 1.78 | 0.6426 | 2954 | 12000 | 12044 | 0.23 | 0.96 | 1.4 | 3.76 | 3.66 | 2.52 | 3735 |  | 12731 | 0.14 |  | 0.82 | 7.82 |  | 4.55
Live | MDV |  | 10028966 | HRCU-A-CB | MOD30-24HFN1-MT0W* | Mini-Splits | MTIU-24HWFN1-M |  | 12.5 | 20.5 | 12.5 | TRUE | Singlezone Ducted, "Compact Ducted" | TRUE | 93 | 112 | 117 | Integrated | 150.0 | 1.When the unit power is on/in heating mode,and if the outdoor temperature drops below 3oC for 30 seconds,after running for 25mins, the base pan heater will be actived for 5 minutes. 2. In defrost mode and the outdoor temperature lower 1oC for 10 seconds the base pan heater will be actived and will be 5 mins delay inactive after defrost. |  |  |  |  | 10/29/19 | Midea Electric Trading | 11908 | 24000 | 1 | 30298 | 1 | 1.2624 | 0.7 | 1.85 | 3.09 | 4.99 | 3.8 | 1 | 2.87 | 1 | 6179 | 17200 | 17200 | 0.71667 | 0.71667 | 25245 | 0.83322 | 0.94 | 1.97 | 4.09 | 1.93 | 2.56 | 0.67368 | 1.81 | 0.63066 | 4674 | 0.19475 |  | 28278 | 0.93333 | 0.91 |  | 4.44 | 1.51 | 0.39737 |  | 1.87 | 0.65157 | 5599 | 24000 | 25781 | 0.47 | 1.92 | 2.82 | 3.49 | 3.66 | 2.68 | 7981 |  | 26153 | 0.19 |  | 1.61 | 12.31 |  | 4.76
[43 empty] | 0 | [9 empty] | 28
Live | CARRIER | Performance Series | 200059143 | HRCU-A-CB | 38MAQB18R--3 | Mini-Splits | 40MBDQ18---3 |  | 12.5 | 20 | 11 | TRUE | Singlezone Ducted, "Compact Ducted" | TRUE | 100 | 94 | 100 | Integrated | 150.0 | 1.When the unit power on and changed in heating mode,and if the outdoor temperature continue lower than 3C for 30 seconds,after running for 25mins, the base pan heater will be actived for 5 minutes. 2.If be on the defrost mode and the outdoor temperature lower 1C for 10 seconds the base pan heater will be actived and will be 5 mins delay inactive after defrost. |  |  |  |  | 08/30/18 | UTC | 5500 | 19000 | 1 | 19000 | 1 | 1 | 0.39 | 1.9 | 1.74 | 4.13 | 2.93 | 1 | 3.2 | 1 | 5500 | 13400 | 13400 | 0.70526 | 0.70526 | 20200 | 1.0632 | 0.51 | 1.45 | 2.77 | 3.16 | 2.71 | 0.92491 | 2.14 | 0.66875 | 5500 | 0.28947 |  | 19000 | 1 | 0.68 |  | 3.18 | 2.37 | 0.80887 |  | 1.75 | 0.54688 | 4192 | 16500 | 19960 | 0.4 | 1.36 | 1.92 | 3.07 | 3.56 | 3.05 | 4229 |  | 20140 | 0.38 |  | 1.81 | 3.26 |  | 3.26
Live | BRYANT | Preferred Series | 200059142 | HRCU-A-CB | 38MAQB18R--3 | Mini-Splits | 40MBDQ18---3 |  | 12.5 | 20 | 11 | TRUE | Singlezone Ducted, "Compact Ducted" | TRUE | 100 | 94 | 100 | Integrated | 150.0 | 1.When the unit power on and changed in heating mode,and if the outdoor temperature continue lower than 3C for 30 seconds,after running for 25mins, the base pan heater will be actived for 5 minutes. 2.If be on the defrost mode and the outdoor temperature lower 1C for 10 seconds the base pan heater will be actived and will be 5 mins delay inactive after defrost. |  |  |  |  | 08/30/18 | UTC | 5500 | 19000 | 1 | 19000 | 1 | 1 | 0.39 | 1.9 | 1.74 | 4.13 | 2.93 | 1 | 3.2 | 1 | 5500 | 13400 | 13400 | 0.70526 | 0.70526 | 20200 | 1.0632 | 0.51 | 1.45 | 2.77 | 3.16 | 2.71 | 0.92491 | 2.14 | 0.66875 | 5500 | 0.28947 |  | 19000 | 1 | 0.68 |  | 3.18 | 2.37 | 0.80887 |  | 1.75 | 0.54688 | 4192 | 16500 | 19960 | 0.4 | 1.36 | 1.92 | 3.07 | 3.56 | 3.05 | 4229 |  | 20140 | 0.38 |  | 1.81 | 3.26 |  | 3.26
Live | CARRIER | Performance Series | 200059145 | HRCU-A-CB | 38MAQB24R--3 | Mini-Splits | 40MBDQ24---3 |  | 12.5 | 20.5 | 12.5 | TRUE | Singlezone Ducted, "Compact Ducted" | TRUE | 82 | 94 | 100 | Integrated | 150.0 | 1.When the unit power on and changed in heating mode,and if the outdoor temperature continue lower than 3C for 30 seconds,after running for 25mins, the base pan heater will be actived for 5 minutes. 2.If be on the defrost mode and the outdoor temperature lower 1C for 10 seconds the base pan heater will be actived and will be 5 mins delay inactive after defrost. |  |  |  |  | 08/30/18 | UTC | 6000 | 24000 | 1 | 29250 | 1 | 1.2188 | 0.42 | 1.84 | 2.74 | 4.19 | 3.82 | 1 | 3.13 | 1 | 6000 | 17300 | 17300 | 0.72083 | 0.72083 | 25400 | 0.86838 | 0.55 | 1.98 | 3.48 | 3.2 | 2.56 | 0.67016 | 2.14 | 0.68371 | 6000 | 0.25 |  | 24000 | 0.82051 | 0.74 |  | 3.84 | 2.38 | 0.62304 |  | 1.83 | 0.58466 | 6273 | 24000 | 29870 | 0.4 | 1.92 | 1.91 | 4.6 | 3.66 | 4.58 | 6111 |  | 29100 | 0.42 |  | 2.01 | 4.26 |  | 4.24
Live | BRYANT | Preferred Series | 200059144 | HRCU-A-CB | 38MAQB24R--3 | Mini-Splits | 40MBDQ24---3 |  | 12.5 | 20.5 | 12.5 | TRUE | Singlezone Ducted, "Compact Ducted" | TRUE | 82 | 94 | 100 | Integrated | 150.0 | 1.When the unit power on and changed in heating mode,and if the outdoor temperature continue lower than 3C for 30 seconds,after running for 25mins, the base pan heater will be actived for 5 minutes. 2.If be on the defrost mode and the outdoor temperature lower 1C for 10 seconds the base pan heater will be actived and will be 5 mins delay inactive after defrost. |  |  |  |  | 08/30/18 | UTC | 6000 | 24000 | 1 | 29250 | 1 | 1.2188 | 0.42 | 1.84 | 2.74 | 4.19 | 3.82 | 1 | 3.13 | 1 | 6000 | 17300 | 17300 | 0.72083 | 0.72083 | 25400 | 0.86838 | 0.55 | 1.98 | 3.48 | 3.2 | 2.56 | 0.67016 | 2.14 | 0.68371 | 6000 | 0.25 |  | 24000 | 0.82051 | 0.74 |  | 3.84 | 2.38 | 0.62304 |  | 1.83 | 0.58466 | 6273 | 24000 | 29870 | 0.4 | 1.92 | 1.91 | 4.6 | 3.66 | 4.58 | 6111 |  | 29100 | 0.42 |  | 2.01 | 4.26 |  | 4.24
Live | PAYNE | Mid-tier | 201846977 | HRCU-A-CB | 38MAQB18R--3 |  | 40MBDQ18---3 |  | 12.5 | 20 | 11 | TRUE | Singlezone Ducted, "Compact Ducted" | TRUE | 100 | 94 | 100 | Integrated | 150.0 | 1.When the unit power on and changed in heating mode,and if the outdoor temperature continue lower than 3C for 30 seconds,after running for 25mins, the base pan heater will be actived for 5 minutes. 2.If be on the defrost mode and the outdoor temperature lower 1C for 10 seconds the base pan heater will be actived and will be 5 mins delay inactive after defrost. |  |  |  |  | 08/30/18 | UTC | 5500 | 19000 | 1 | 19000 | 1 | 1 | 0.39 | 1.9 | 1.74 | 4.13 | 2.93 | 1 | 3.2 | 1 | 5500 | 13400 | 13400 | 0.70526 | 0.70526 | 20200 | 1.0632 | 0.51 | 1.45 | 2.77 | 3.16 | 2.71 | 0.92491 | 2.14 | 0.66875 | 5500 | 0.28947 |  | 19000 | 1 | 0.68 |  | 3.18 | 2.37 | 0.80887 |  | 1.75 | 0.54688 | 4192 | 16500 | 19960 | 0.4 | 1.36 | 1.92 | 3.07 | 3.56 | 3.05 | 4229 |  | 20140 | 0.38 |  | 1.81 | 3.26 |  | 3.26
Live | PAYNE | Mid-tier | 201846978 | HRCU-A-CB | 38MAQB24R--3 |  | 40MBDQ24---3 |  | 12.5 | 20.5 | 12.5 | TRUE | Singlezone Ducted, "Compact Ducted" | TRUE | 82 | 94 | 100 | Integrated | 150.0 | 1.When the unit power on and changed in heating mode,and if the outdoor temperature continue lower than 3C for 30 seconds,after running for 25mins, the base pan heater will be actived for 5 minutes. 2.If be on the defrost mode and the outdoor temperature lower 1C for 10 seconds the base pan heater will be actived and will be 5 mins delay inactive after defrost. |  |  |  |  | 08/30/18 | UTC | 6000 | 24000 | 1 | 29250 | 1 | 1.2188 | 0.42 | 1.84 | 2.74 | 4.19 | 3.82 | 1 | 3.13 | 1 | 6000 | 17300 | 17300 | 0.72083 | 0.72083 | 25400 | 0.86838 | 0.55 | 1.98 | 3.48 | 3.2 | 2.56 | 0.67016 | 2.14 | 0.68371 | 6000 | 0.25 |  | 24000 | 0.82051 | 0.74 |  | 3.84 | 2.38 | 0.62304 |  | 1.83 | 0.58466 | 6273 | 24000 | 29870 | 0.4 | 1.92 | 1.91 | 4.6 | 3.66 | 4.58 | 6111 |  | 29100 | 0.42 |  | 2.01 | 4.26 |  | 4.24
Live | MIDEA | Excel Series | 201846997 | HRCU-A-CB | 38MAQB18R--3 | Mini-Splits | 40MBDQ18---3 |  | 12.5 | 20 | 11 | TRUE | Singlezone Ducted, "Compact Ducted" | TRUE | 100 | 94 | 100 | Integrated | 150.0 | 1.When the unit power on and changed in heating mode,and if the outdoor temperature continue lower than 3C for 30 seconds,after running for 25mins, the base pan heater will be actived for 5 minutes. 2.If be on the defrost mode and the outdoor temperature lower 1C for 10 seconds the base pan heater will be actived and will be 5 mins delay inactive after defrost. |  |  |  |  | 08/30/18 | UTC | 5500 | 19000 | 1 | 19000 | 1 | 1 | 0.39 | 1.9 | 1.74 | 4.13 | 2.93 | 1 | 3.2 | 1 | 5500 | 13400 | 13400 | 0.70526 | 0.70526 | 20200 | 1.0632 | 0.51 | 1.45 | 2.77 | 3.16 | 2.71 | 0.92491 | 2.14 | 0.66875 | 5500 | 0.28947 |  | 19000 | 1 | 0.68 |  | 3.18 | 2.37 | 0.80887 |  | 1.75 | 0.54688 | 4192 | 16500 | 19960 | 0.4 | 1.36 | 1.92 | 3.07 | 3.56 | 3.05 | 4229 |  | 20140 | 0.38 |  | 1.81 | 3.26 |  | 3.26
Live | MIDEA | Excel Series | 201846998 | HRCU-A-CB | 38MAQB24R--3 | Mini-Splits | 40MBDQ24---3 |  | 12.5 | 20.5 | 12.5 | TRUE | Singlezone Ducted, "Compact Ducted" | TRUE | 82 | 94 | 100 | Integrated | 150.0 | 1.When the unit power on and changed in heating mode,and if the outdoor temperature continue lower than 3C for 30 seconds,after running for 25mins, the base pan heater will be actived for 5 minutes. 2.If be on the defrost mode and the outdoor temperature lower 1C for 10 seconds the base pan heater will be actived and will be 5 mins delay inactive after defrost. |  |  |  |  | 08/30/18 | UTC | 6000 | 24000 | 1 | 29250 | 1 | 1.2188 | 0.42 | 1.84 | 2.74 | 4.19 | 3.82 | 1 | 3.13 | 1 | 6000 | 17300 | 17300 | 0.72083 | 0.72083 | 25400 | 0.86838 | 0.55 | 1.98 | 3.48 | 3.2 | 2.56 | 0.67016 | 2.14 | 0.68371 | 6000 | 0.25 |  | 24000 | 0.82051 | 0.74 |  | 3.84 | 2.38 | 0.62304 |  | 1.83 | 0.58466 | 6273 | 24000 | 29870 | 0.4 | 1.92 | 1.91 | 4.6 | 3.66 | 4.58 | 6111 |  | 29100 | 0.42 |  | 2.01 | 4.26 |  | 4.24
Live | PAYNE | Mid-tier | 201846975 | HRCU-A-CB | 38MAQB09R--3 |  | 40MBDQ09---3 |  | 13.5 | 23 | 12 | TRUE | Singlezone Ducted, "Compact Ducted" | TRUE | 79 | 89 | 118 | Integrated | 150.0 | 1.When the unit power is on/in heating mode,and if the outdoor temperature drops below 3oC for 30 seconds,after running for 25mins, the base pan heater will be actived for 5 minutes. 2.In defrost mode and the outdoor temperature lower 1oC for 10 seconds the base pan heater will be actived and will be 5 mins delay inactive after defrost. |  |  |  |  | 08/30/18 | UTC | 3160 | 10000 | 1 | 14963 | 1 | 1.4963 | 0.19 | 0.81 | 1.28 | 4.87 | 3.62 | 1 | 3.43 | 1 | 2640 | 7200 | 7200 | 0.72 | 0.72 | 13266 | 0.88659 | 0.22 | 0.77 | 1.82 | 3.52 | 2.74 | 0.75691 | 2.14 | 0.62391 | 2325 | 0.2325 |  | 11824 | 0.79022 | 0.21 |  | 1.97 | 3.24 | 0.89503 |  | 1.76 | 0.51312 | 2801 | 9000 | 13340 | 0.24 | 0.62 | 1.14 | 3.42 | 4.25 | 3.43 | 2646 |  | 12600 | 0.21 |  | 0.99 | 3.69 |  | 3.73
Live | MIDEA | Excel Series | 201846995 | HRCU-A-CB | 38MAQB09R--3 | Mini-Splits | 40MBDQ09---3 |  | 13.5 | 23 | 12 | TRUE | Singlezone Ducted, "Compact Ducted" | TRUE | 79 | 89 | 118 | Integrated | 150.0 | 1.When the unit power is on/in heating mode,and if the outdoor temperature drops below 3oC for 30 seconds,after running for 25mins, the base pan heater will be actived for 5 minutes. 2.In defrost mode and the outdoor temperature lower 1oC for 10 seconds the base pan heater will be actived and will be 5 mins delay inactive after defrost. |  |  |  |  | 08/30/18 | UTC | 3160 | 10000 | 1 | 14963 | 1 | 1.4963 | 0.19 | 0.81 | 1.28 | 4.87 | 3.62 | 1 | 3.43 | 1 | 2640 | 7200 | 7200 | 0.72 | 0.72 | 13266 | 0.88659 | 0.22 | 0.77 | 1.82 | 3.52 | 2.74 | 0.75691 | 2.14 | 0.62391 | 2325 | 0.2325 |  | 11824 | 0.79022 | 0.21 |  | 1.97 | 3.24 | 0.89503 |  | 1.76 | 0.51312 | 2801 | 9000 | 13340 | 0.24 | 0.62 | 1.14 | 3.42 | 4.25 | 3.43 | 2646 |  | 12600 | 0.21 |  | 0.99 | 3.69 |  | 3.73
Live | BRYANT | Preferred Series | 201846963 | HRCU-A-CB | 38MAQB09R--3 |  | 40MBDQ09---3 |  | 13.5 | 23 | 12 | TRUE | Singlezone Ducted, "Compact Ducted" | TRUE | 79 | 89 | 118 | Integrated | 150.0 | 1.When the unit power is on/in heating mode,and if the outdoor temperature drops below 3oC for 30 seconds,after running for 25mins, the base pan heater will be actived for 5 minutes. 2.In defrost mode and the outdoor temperature lower 1oC for 10 seconds the base pan heater will be actived and will be 5 mins delay inactive after defrost. |  |  |  |  | 08/30/18 | UTC | 3160 | 10000 | 1 | 14963 | 1 | 1.4963 | 0.19 | 0.81 | 1.28 | 4.87 | 3.62 | 1 | 3.43 | 1 | 2640 | 7200 | 7200 | 0.72 | 0.72 | 13266 | 0.88659 | 0.22 | 0.77 | 1.82 | 3.52 | 2.74 | 0.75691 | 2.14 | 0.62391 | 2325 | 0.2325 |  | 11824 | 0.79022 | 0.21 |  | 1.97 | 3.24 | 0.89503 |  | 1.76 | 0.51312 | 2801 | 9000 | 13340 | 0.24 | 0.62 | 1.14 | 3.42 | 4.25 | 3.43 | 2646 |  | 12600 | 0.21 |  | 0.99 | 3.69 |  | 3.73
Live | CARRIER | Performance Series | 201846960 | HRCU-A-CB | 38MAQB09R--3 |  | 40MBDQ09---3 |  | 13.5 | 23 | 12 | TRUE | Singlezone Ducted, "Compact Ducted" | TRUE | 79 | 89 | 118 | Integrated | 150.0 | 1.When the unit power is on/in heating mode,and if the outdoor temperature drops below 3oC for 30 seconds,after running for 25mins, the base pan heater will be actived for 5 minutes. 2.In defrost mode and the outdoor temperature lower 1oC for 10 seconds the base pan heater will be actived and will be 5 mins delay inactive after defrost. |  |  |  |  | 08/30/18 | UTC | 3160 | 10000 | 1 | 14963 | 1 | 1.4963 | 0.19 | 0.81 | 1.28 | 4.87 | 3.62 | 1 | 3.43 | 1 | 2640 | 7200 | 7200 | 0.72 | 0.72 | 13266 | 0.88659 | 0.22 | 0.77 | 1.82 | 3.52 | 2.74 | 0.75691 | 2.14 | 0.62391 | 2325 | 0.2325 |  | 11824 | 0.79022 | 0.21 |  | 1.97 | 3.24 | 0.89503 |  | 1.76 | 0.51312 | 2801 | 9000 | 13340 | 0.24 | 0.62 | 1.14 | 3.42 | 4.25 | 3.43 | 2646 |  | 12600 | 0.21 |  | 0.99 | 3.69 |  | 3.73
Live | PAYNE | Mid-tier | 201846976 | HRCU-A-CB | 38MAQB12R--3 |  | 40MBDQ12---3 |  | 12.5 | 20.5 | 12 | TRUE | Singlezone Ducted, "Compact Ducted" | TRUE | 80 | 90 | 102 | Integrated | 150.0 | 1.When the unit power is on/in heating mode,and if the outdoor temperature drops below 3oC for 30 seconds,after running for 25mins, the base pan heater will be actived for 5 minutes. 2.In defrost mode and the outdoor temperature lower 1oC for 10 seconds the base pan heater will be actived and will be 5 mins delay inactive after defrost. |  |  |  |  | 08/30/18 | UTC | 3952 | 12000 | 1 | 15230 | 1 | 1.2692 | 0.2 | 1.07 | 1.35 | 5.79 | 3.29 | 1 | 3.31 | 1 | 3492 | 8500 | 8500 | 0.70833 | 0.70833 | 13660 | 0.89691 | 0.24 | 0.97 | 1.84 | 4.26 | 2.57 | 0.78116 | 2.18 | 0.65861 | 2818 | 0.23483 |  | 12314 | 0.80854 | 0.22 |  | 1.94 | 3.75 | 1.1398 |  | 1.86 | 0.56193 | 2801 | 12000 | 13340 | 0.24 | 0.96 | 1.14 | 3.42 | 3.66 | 3.43 | 2646 |  | 12600 | 0.21 |  | 0.99 | 3.69 |  | 3.73
Live | BRYANT | Preferred Series | 201846964 | HRCU-A-CB | 38MAQB12R--3 |  | 40MBDQ12---3 |  | 12.5 | 20.5 | 12 | TRUE | Singlezone Ducted, "Compact Ducted" | TRUE | 80 | 90 | 102 | Integrated | 150.0 | 1.When the unit power is on/in heating mode,and if the outdoor temperature drops below 3oC for 30 seconds,after running for 25mins, the base pan heater will be actived for 5 minutes. 2.In defrost mode and the outdoor temperature lower 1oC for 10 seconds the base pan heater will be actived and will be 5 mins delay inactive after defrost. |  |  |  |  | 08/30/18 | UTC | 3952 | 12000 | 1 | 15230 | 1 | 1.2692 | 0.2 | 1.07 | 1.35 | 5.79 | 3.29 | 1 | 3.31 | 1 | 3492 | 8500 | 8500 | 0.70833 | 0.70833 | 13660 | 0.89691 | 0.24 | 0.97 | 1.84 | 4.26 | 2.57 | 0.78116 | 2.18 | 0.65861 | 2818 | 0.23483 |  | 12314 | 0.80854 | 0.22 |  | 1.94 | 3.75 | 1.1398 |  | 1.86 | 0.56193 | 2801 | 12000 | 13340 | 0.24 | 0.96 | 1.14 | 3.42 | 3.66 | 3.43 | 2646 |  | 12600 | 0.21 |  | 0.99 | 3.69 |  | 3.73
Live | CARRIER | Performance Series | 201846961 | HRCU-A-CB | 38MAQB12R--3 |  | 40MBDQ12---3 |  | 12.5 | 20.5 | 12 | TRUE | Singlezone Ducted, "Compact Ducted" | TRUE | 80 | 90 | 102 | Integrated | 150.0 | 1.When the unit power is on/in heating mode,and if the outdoor temperature drops below 3oC for 30 seconds,after running for 25mins, the base pan heater will be actived for 5 minutes. 2.In defrost mode and the outdoor temperature lower 1oC for 10 seconds the base pan heater will be actived and will be 5 mins delay inactive after defrost. |  |  |  |  | 08/30/18 | UTC | 3952 | 12000 | 1 | 15230 | 1 | 1.2692 | 0.2 | 1.07 | 1.35 | 5.79 | 3.29 | 1 | 3.31 | 1 | 3492 | 8500 | 8500 | 0.70833 | 0.70833 | 13660 | 0.89691 | 0.24 | 0.97 | 1.84 | 4.26 | 2.57 | 0.78116 | 2.18 | 0.65861 | 2818 | 0.23483 |  | 12314 | 0.80854 | 0.22 |  | 1.94 | 3.75 | 1.1398 |  | 1.86 | 0.56193 | 2801 | 12000 | 13340 | 0.24 | 0.96 | 1.14 | 3.42 | 3.66 | 3.43 | 2646 |  | 12600 | 0.21 |  | 0.99 | 3.69 |  | 3.73
Live | MIDEA | Excel Series | 201846996 | HRCU-A-CB | 38MAQB12R--3 | Mini-Splits | 40MBDQ12---3 |  | 12.5 | 20.5 | 12 | TRUE | Singlezone Ducted, "Compact Ducted" | TRUE | 80 | 90 | 102 | Integrated | 150.0 | 1.When the unit power is on/in heating mode,and if the outdoor temperature drops below 3oC for 30 seconds,after running for 25mins, the base pan heater will be actived for 5 minutes. 2.In defrost mode and the outdoor temperature lower 1oC for 10 seconds the base pan heater will be actived and will be 5 mins delay inactive after defrost. |  |  |  |  | 08/30/18 | UTC | 3952 | 12000 | 1 | 15230 | 1 | 1.2692 | 0.2 | 1.07 | 1.35 | 5.79 | 3.29 | 1 | 3.31 | 1 | 3492 | 8500 | 8500 | 0.70833 | 0.70833 | 13660 | 0.89691 | 0.24 | 0.97 | 1.84 | 4.26 | 2.57 | 0.78116 | 2.18 | 0.65861 | 2818 | 0.23483 |  | 12314 | 0.80854 | 0.22 |  | 1.94 | 3.75 | 1.1398 |  | 1.86 | 0.56193 | 2801 | 12000 | 13340 | 0.24 | 0.96 | 1.14 | 3.42 | 3.66 | 3.43 | 2646 |  | 12600 | 0.21 |  | 0.99 | 3.69 |  | 3.73
Live | BRYANT | Evolution Series | 9893607 | HRCU-A-CB | 280ANV036000 |  | FE4ANF002L+UI |  | 12.5 | 18.5 | 10.5 | TRUE | Singlezone Ducted, Centrally Ducted | TRUE | 94 | 109 | 94 | N/A | [6 empty] | 12/31/17 | UTC | 14140 | 35400 | 1 | 35400 | 1 | 1 | 1.08 | 2.36 | 2.36 | 3.84 | 4.4 | 1 | 4.4 | 1 | 14045 | 30600 | 30600 | 0.86441 | 0.86441 | 30600 | 0.86441 | 2.09 | 3.76 | 3.76 | 1.97 | 2.39 | 0.54318 | 2.39 | 0.54318 | 11310 | 0.31949 |  | 33496 | 0.94621 | 2.14 |  | 3.58 | 1.55 | 0.35227 |  | 2.74 | 0.62273 | 13652 | 33000 | 33000 | 0.96 | 2.64 | 2.64 | 4.17 | 3.66 | 3.66 | 15600 | 34600 | 34600 | 0.81 | 2.07 | 2.07 | 5.64 | 4.9 | 4.9
Live | CARRIER |  | 9892658 | HRCU-A-CB | 25VNA036A*030* |  | FE4ANF002L+UI |  | 12.5 | 18.5 | 10.5 | TRUE | Singlezone Ducted, Centrally Ducted | TRUE | 94 | 109 | 94 | N/A | [6 empty] | 12/31/17 | UTC | 14140 | 35400 | 1 | 35400 | 1 | 1 | 1.08 | 2.36 | 2.36 | 3.84 | 4.4 | 1 | 4.4 | 1 | 14045 | 30600 | 30600 | 0.86441 | 0.86441 | 30600 | 0.86441 | 2.09 | 3.76 | 3.76 | 1.97 | 2.39 | 0.54318 | 2.39 | 0.54318 | 11310 | 0.31949 |  | 33496 | 0.94621 | 2.14 |  | 3.58 | 1.55 | 0.35227 |  | 2.74 | 0.62273 | 13652 | 33000 | 33000 | 0.96 | 2.64 | 2.64 | 4.17 | 3.66 | 3.66 | 15600 | 34600 | 34600 | 0.81 | 2.07 | 2.07 | 5.64 | 4.9 | 4.9
Live | MIDEA | Mid-tier | 201796605 | HRCU-A-CB | DLCSRAH09AAK | Mini-Splits | DLFSDAH09XAK |  | 14 | 22.5 | 11.5 | TRUE | Singlezone Ducted, "Compact Ducted" | TRUE | 80 | 83 | 117 | Integrated | 150.0 | 1.When the unit power on and changed in heating mode,and if the outdoor temperature continue lower than 3C for 30 seconds,after running for 25mins, the base pan heater will be actived for 5 minutes. 2.If be on the defrost mode and the outdoor temperature lower 1C for 10 seconds the base pan heater will be actived and will be 5 mins delay inactive after defrost. | Works with 24V interface and third party thermostat | Wifi capable |  | R410A | 09/12/19 | UTC | 3049 | 10000 | 1 | 14520 | 1 | 1.452 | 0.3 | 0.87 | 1.45 | 2.98 | 3.37 | 1 | 2.93 | 1 | 2961 | 6800 | 6800 | 0.68 | 0.68 | 14100 | 0.97107 | 0.43 | 0.73 | 2.06 | 2.02 | 2.73 | 0.81009 | 2.01 | 0.68601 | 2470 | 0.247 |  | 11760 | 0.80992 | 0.41 |  | 1.95 | 1.77 | 0.52522 |  | 1.77 | 0.6041 | 2682 | 9000 | 12770 | 0.27 | 0.64 | 1.27 | 2.91 | 4.12 | 2.95 | 2449 |  | 11660 | 0.2 |  | 0.97 | 3.59 |  | 3.52
Live | ARCOAIRE | Mid-tier | 201835531 | HRCU-A-CB | DLCSRAH09AAK | Mini-Splits | DLFSDAH09XAK |  | 14 | 22.5 | 11.5 | TRUE | Singlezone Ducted, "Compact Ducted" | TRUE | 80 | 83 | 117 | Integrated | 150.0 | 1.When the unit power on and changed in heating mode,and if the outdoor temperature continue lower than 3C for 30 seconds,after running for 25mins, the base pan heater will be actived for 5 minutes. 2.If be on the defrost mode and the outdoor temperature lower 1C for 10 seconds the base pan heater will be actived and will be 5 mins delay inactive after defrost. | Works with 24V interface and third party thermostat | Wifi capable |  | R410A | 09/12/19 | UTC | 3049 | 10000 | 1 | 14520 | 1 | 1.452 | 0.3 | 0.87 | 1.45 | 2.98 | 3.37 | 1 | 2.93 | 1 | 2961 | 6800 | 6800 | 0.68 | 0.68 | 14100 | 0.97107 | 0.43 | 0.73 | 2.06 | 2.02 | 2.73 | 0.81009 | 2.01 | 0.68601 | 2470 | 0.247 |  | 11760 | 0.80992 | 0.41 |  | 1.95 | 1.77 | 0.52522 |  | 1.77 | 0.6041 | 2682 | 9000 | 12770 | 0.27 | 0.64 | 1.27 | 2.91 | 4.12 | 2.95 | 2449 |  | 11660 | 0.2 |  | 0.97 | 3.59 |  | 3.52
Live | DAY & NIGHT | Mid-tier | 201835628 | HRCU-A-CB | DLCSRAH09AAK | Mini-Splits | DLFSDAH09XAK |  | 14 | 22.5 | 11.5 | TRUE | Singlezone Ducted, "Compact Ducted" | TRUE | 80 | 83 | 117 | Integrated | 150.0 | 1.When the unit power on and changed in heating mode,and if the outdoor temperature continue lower than 3C for 30 seconds,after running for 25mins, the base pan heater will be actived for 5 minutes. 2.If be on the defrost mode and the outdoor temperature lower 1C for 10 seconds the base pan heater will be actived and will be 5 mins delay inactive after defrost. | Works with 24V interface and third party thermostat | Wifi capable |  | R410A | 09/12/19 | UTC | 3049 | 10000 | 1 | 14520 | 1 | 1.452 | 0.3 | 0.87 | 1.45 | 2.98 | 3.37 | 1 | 2.93 | 1 | 2961 | 6800 | 6800 | 0.68 | 0.68 | 14100 | 0.97107 | 0.43 | 0.73 | 2.06 | 2.02 | 2.73 | 0.81009 | 2.01 | 0.68601 | 2470 | 0.247 |  | 11760 | 0.80992 | 0.41 |  | 1.95 | 1.77 | 0.52522 |  | 1.77 | 0.6041 | 2682 | 9000 | 12770 | 0.27 | 0.64 | 1.27 | 2.91 | 4.12 | 2.95 | 2449 |  | 11660 | 0.2 |  | 0.97 | 3.59 |  | 3.52
Live | COMFORTMAKER | Mid-tier | 201835580 | HRCU-A-CB | DLCSRAH09AAK | Mini-Splits | DLFSDAH09XAK |  | 14 | 22.5 | 11.5 | TRUE | Singlezone Ducted, "Compact Ducted" | TRUE | 80 | 83 | 117 | Integrated | 150.0 | 1.When the unit power on and changed in heating mode,and if the outdoor temperature continue lower than 3C for 30 seconds,after running for 25mins, the base pan heater will be actived for 5 minutes. 2.If be on the defrost mode and the outdoor temperature lower 1C for 10 seconds the base pan heater will be actived and will be 5 mins delay inactive after defrost. | Works with 24V interface and third party thermostat | Wifi capable |  | R410A | 09/12/19 | UTC | 3049 | 10000 | 1 | 14520 | 1 | 1.452 | 0.3 | 0.87 | 1.45 | 2.98 | 3.37 | 1 | 2.93 | 1 | 2961 | 6800 | 6800 | 0.68 | 0.68 | 14100 | 0.97107 | 0.43 | 0.73 | 2.06 | 2.02 | 2.73 | 0.81009 | 2.01 | 0.68601 | 2470 | 0.247 |  | 11760 | 0.80992 | 0.41 |  | 1.95 | 1.77 | 0.52522 |  | 1.77 | 0.6041 | 2682 | 9000 | 12770 | 0.27 | 0.64 | 1.27 | 2.91 | 4.12 | 2.95 | 2449 |  | 11660 | 0.2 |  | 0.97 | 3.59 |  | 3.52
Live | KEEPRITE | Mid-tier | 201835705 | HRCU-A-CB | DLCSRAH09AAK | Mini-Splits | DLFSDAH09XAK |  | 14 | 22.5 | 11.5 | TRUE | Singlezone Ducted, "Compact Ducted" | TRUE | 80 | 83 | 117 | Integrated | 150.0 | 1.When the unit power on and changed in heating mode,and if the outdoor temperature continue lower than 3C for 30 seconds,after running for 25mins, the base pan heater will be actived for 5 minutes. 2.If be on the defrost mode and the outdoor temperature lower 1C for 10 seconds the base pan heater will be actived and will be 5 mins delay inactive after defrost. | Works with 24V interface and third party thermostat | Wifi capable |  | R410A | 09/12/19 | UTC | 3049 | 10000 | 1 | 14520 | 1 | 1.452 | 0.3 | 0.87 | 1.45 | 2.98 | 3.37 | 1 | 2.93 | 1 | 2961 | 6800 | 6800 | 0.68 | 0.68 | 14100 | 0.97107 | 0.43 | 0.73 | 2.06 | 2.02 | 2.73 | 0.81009 | 2.01 | 0.68601 | 2470 | 0.247 |  | 11760 | 0.80992 | 0.41 |  | 1.95 | 1.77 | 0.52522 |  | 1.77 | 0.6041 | 2682 | 9000 | 12770 | 0.27 | 0.64 | 1.27 | 2.91 | 4.12 | 2.95 | 2449 |  | 11660 | 0.2 |  | 0.97 | 3.59 |  | 3.52
Live | HEIL | Mid-tier | 201835704 | HRCU-A-CB | DLCSRAH09AAK | Mini-Splits | DLFSDAH09XAK |  | 14 | 22.5 | 11.5 | TRUE | Singlezone Ducted, "Compact Ducted" | TRUE | 80 | 83 | 117 | Integrated | 150.0 | 1.When the unit power on and changed in heating mode,and if the outdoor temperature continue lower than 3C for 30 seconds,after running for 25mins, the base pan heater will be actived for 5 minutes. 2.If be on the defrost mode and the outdoor temperature lower 1C for 10 seconds the base pan heater will be actived and will be 5 mins delay inactive after defrost. | Works with 24V interface and third party thermostat | Wifi capable |  | R410A | 09/12/19 | UTC | 3049 | 10000 | 1 | 14520 | 1 | 1.452 | 0.3 | 0.87 | 1.45 | 2.98 | 3.37 | 1 | 2.93 | 1 | 2961 | 6800 | 6800 | 0.68 | 0.68 | 14100 | 0.97107 | 0.43 | 0.73 | 2.06 | 2.02 | 2.73 | 0.81009 | 2.01 | 0.68601 | 2470 | 0.247 |  | 11760 | 0.80992 | 0.41 |  | 1.95 | 1.77 | 0.52522 |  | 1.77 | 0.6041 | 2682 | 9000 | 12770 | 0.27 | 0.64 | 1.27 | 2.91 | 4.12 | 2.95 | 2449 |  | 11660 | 0.2 |  | 0.97 | 3.59 |  | 3.52
Live | KENMORE | Mid-tier | 201835801 | HRCU-A-CB | DLCSRAH09AAK | Mini-Splits | DLFSDAH09XAK |  | 14 | 22.5 | 11.5 | TRUE | Singlezone Ducted, "Compact Ducted" | TRUE | 80 | 83 | 117 | Integrated | 150.0 | 1.When the unit power on and changed in heating mode,and if the outdoor temperature continue lower than 3C for 30 seconds,after running for 25mins, the base pan heater will be actived for 5 minutes. 2.If be on the defrost mode and the outdoor temperature lower 1C for 10 seconds the base pan heater will be actived and will be 5 mins delay inactive after defrost. | Works with 24V interface and third party thermostat | Wifi capable |  | R410A | 09/12/19 | UTC | 3049 | 10000 | 1 | 14520 | 1 | 1.452 | 0.3 | 0.87 | 1.45 | 2.98 | 3.37 | 1 | 2.93 | 1 | 2961 | 6800 | 6800 | 0.68 | 0.68 | 14100 | 0.97107 | 0.43 | 0.73 | 2.06 | 2.02 | 2.73 | 0.81009 | 2.01 | 0.68601 | 2470 | 0.247 |  | 11760 | 0.80992 | 0.41 |  | 1.95 | 1.77 | 0.52522 |  | 1.77 | 0.6041 | 2682 | 9000 | 12770 | 0.27 | 0.64 | 1.27 | 2.91 | 4.12 | 2.95 | 2449 |  | 11660 | 0.2 |  | 0.97 | 3.59 |  | 3.52
Live | TEMPSTAR | Mid-tier | 201835800 | HRCU-A-CB | DLCSRAH09AAK | Mini-Splits | DLFSDAH09XAK |  | 14 | 22.5 | 11.5 | TRUE | Singlezone Ducted, "Compact Ducted" | TRUE | 80 | 83 | 117 | Integrated | 150.0 | 1.When the unit power on and changed in heating mode,and if the outdoor temperature continue lower than 3C for 30 seconds,after running for 25mins, the base pan heater will be actived for 5 minutes. 2.If be on the defrost mode and the outdoor temperature lower 1C for 10 seconds the base pan heater will be actived and will be 5 mins delay inactive after defrost. | Works with 24V interface and third party thermostat | Wifi capable |  | R410A | 09/12/19 | UTC | 3049 | 10000 | 1 | 14520 | 1 | 1.452 | 0.3 | 0.87 | 1.45 | 2.98 | 3.37 | 1 | 2.93 | 1 | 2961 | 6800 | 6800 | 0.68 | 0.68 | 14100 | 0.97107 | 0.43 | 0.73 | 2.06 | 2.02 | 2.73 | 0.81009 | 2.01 | 0.68601 | 2470 | 0.247 |  | 11760 | 0.80992 | 0.41 |  | 1.95 | 1.77 | 0.52522 |  | 1.77 | 0.6041 | 2682 | 9000 | 12770 | 0.27 | 0.64 | 1.27 | 2.91 | 4.12 | 2.95 | 2449 |  | 11660 | 0.2 |  | 0.97 | 3.59 |  | 3.52
Live | SMART COMFORT | Mid-tier | 202119276 | HRCU-A-CB | DLCSRAH09AAK | Mini-Splits | DLFSDAH09XAK |  | 14 | 22.5 | 11.5 | TRUE | Singlezone Ducted, "Compact Ducted" | TRUE | 80 | 83 | 117 | Integrated | 150.0 | 1.When the unit power on and changed in heating mode,and if the outdoor temperature continue lower than 3C for 30 seconds,after running for 25mins, the base pan heater will be actived for 5 minutes. 2.If be on the defrost mode and the outdoor temperature lower 1C for 10 seconds the base pan heater will be actived and will be 5 mins delay inactive after defrost. | Works with 24V interface and third party thermostat | Wifi capable |  | R410A | 09/12/19 | UTC | 3049 | 10000 | 1 | 14520 | 1 | 1.452 | 0.3 | 0.87 | 1.45 | 2.98 | 3.37 | 1 | 2.93 | 1 | 2961 | 6800 | 6800 | 0.68 | 0.68 | 14100 | 0.97107 | 0.43 | 0.73 | 2.06 | 2.02 | 2.73 | 0.81009 | 2.01 | 0.68601 | 2470 | 0.247 |  | 11760 | 0.80992 | 0.41 |  | 1.95 | 1.77 | 0.52522 |  | 1.77 | 0.6041 | 2682 | 9000 | 12770 | 0.27 | 0.64 | 1.27 | 2.91 | 4.12 | 2.95 | 2449 |  | 11660 | 0.2 |  | 0.97 | 3.59 |  | 3.52
Live | MIDEA | Mid-tier | 201796609 | HRCU-A-CB | DLCSRAH12AAK | Mini-Splits | DLFSDAH12XAK |  | 12.5 | 20.5 | 11 | TRUE | Singlezone Ducted, "Compact Ducted" | TRUE | 80 | 82 | 95 | Integrated | 150.0 | 1.When the unit power on and changed in heating mode,and if the outdoor temperature continue lower than 3C for 30 seconds,after running for 25mins, the base pan heater will be actived for 5 minutes. 2.If be on the defrost mode and the outdoor temperature lower 1C for 10 seconds the base pan heater will be actived and will be 5 mins delay inactive after defrost. | Works with 24V interface and third party thermostat | Wifi capable |  | R410A | 09/12/19 | UTC | 3110 | 12500 | 1 | 14810 | 1 | 1.1848 | 0.31 | 1.03 | 1.49 | 2.94 | 3.56 | 1 | 2.91 | 1 | 3011 | 8100 | 8100 | 0.648 | 0.648 | 14340 | 0.96826 | 0.45 | 0.98 | 2.16 | 1.96 | 2.42 | 0.67978 | 1.95 | 0.6701 | 2495 | 0.1996 |  | 11880 | 0.80216 | 0.4 |  | 1.92 | 1.83 | 0.51404 |  | 1.81 | 0.62199 | 2720 | 12000 | 12950 | 0.29 | 0.96 | 1.37 | 2.75 | 3.66 | 2.77 | 2598 |  | 12370 | 0.17 |  | 0.81 | 4.48 |  | 4.48
Live | ARCOAIRE | Mid-tier | 201835535 | HRCU-A-CB | DLCSRAH12AAK | Mini-Splits | DLFSDAH12XAK |  | 12.5 | 20.5 | 11 | TRUE | Singlezone Ducted, "Compact Ducted" | TRUE | 80 | 82 | 95 | Integrated | 150.0 | 1.When the unit power on and changed in heating mode,and if the outdoor temperature continue lower than 3C for 30 seconds,after running for 25mins, the base pan heater will be actived for 5 minutes. 2.If be on the defrost mode and the outdoor temperature lower 1C for 10 seconds the base pan heater will be actived and will be 5 mins delay inactive after defrost. | Works with 24V interface and third party thermostat | Wifi capable |  | R410A | 09/12/19 | UTC | 3110 | 12500 | 1 | 14810 | 1 | 1.1848 | 0.31 | 1.03 | 1.49 | 2.94 | 3.56 | 1 | 2.91 | 1 | 3011 | 8100 | 8100 | 0.648 | 0.648 | 14340 | 0.96826 | 0.45 | 0.98 | 2.16 | 1.96 | 2.42 | 0.67978 | 1.95 | 0.6701 | 2495 | 0.1996 |  | 11880 | 0.80216 | 0.4 |  | 1.92 | 1.83 | 0.51404 |  | 1.81 | 0.62199 | 2720 | 12000 | 12950 | 0.29 | 0.96 | 1.37 | 2.75 | 3.66 | 2.77 | 2598 |  | 12370 | 0.17 |  | 0.81 | 4.48 |  | 4.48
Live | COMFORTMAKER | Mid-tier | 201835584 | HRCU-A-CB | DLCSRAH12AAK | Mini-Splits | DLFSDAH12XAK |  | 12.5 | 20.5 | 11 | TRUE | Singlezone Ducted, "Compact Ducted" | TRUE | 80 | 82 | 95 | Integrated | 150.0 | 1.When the unit power on and changed in heating mode,and if the outdoor temperature continue lower than 3C for 30 seconds,after running for 25mins, the base pan heater will be actived for 5 minutes. 2.If be on the defrost mode and the outdoor temperature lower 1C for 10 seconds the base pan heater will be actived and will be 5 mins delay inactive after defrost. | Works with 24V interface and third party thermostat | Wifi capable |  | R410A | 09/12/19 | UTC | 3110 | 12500 | 1 | 14810 | 1 | 1.1848 | 0.31 | 1.03 | 1.49 | 2.94 | 3.56 | 1 | 2.91 | 1 | 3011 | 8100 | 8100 | 0.648 | 0.648 | 14340 | 0.96826 | 0.45 | 0.98 | 2.16 | 1.96 | 2.42 | 0.67978 | 1.95 | 0.6701 | 2495 | 0.1996 |  | 11880 | 0.80216 | 0.4 |  | 1.92 | 1.83 | 0.51404 |  | 1.81 | 0.62199 | 2720 | 12000 | 12950 | 0.29 | 0.96 | 1.37 | 2.75 | 3.66 | 2.77 | 2598 |  | 12370 | 0.17 |  | 0.81 | 4.48 |  | 4.48
Live | DAY & NIGHT | Mid-tier | 201835632 | HRCU-A-CB | DLCSRAH12AAK | Mini-Splits | DLFSDAH12XAK |  | 12.5 | 20.5 | 11 | TRUE | Singlezone Ducted, "Compact Ducted" | TRUE | 80 | 82 | 95 | Integrated | 150.0 | 1.When the unit power on and changed in heating mode,and if the outdoor temperature continue lower than 3C for 30 seconds,after running for 25mins, the base pan heater will be actived for 5 minutes. 2.If be on the defrost mode and the outdoor temperature lower 1C for 10 seconds the base pan heater will be actived and will be 5 mins delay inactive after defrost. | Works with 24V interface and third party thermostat | Wifi capable |  | R410A | 09/12/19 | UTC | 3110 | 12500 | 1 | 14810 | 1 | 1.1848 | 0.31 | 1.03 | 1.49 | 2.94 | 3.56 | 1 | 2.91 | 1 | 3011 | 8100 | 8100 | 0.648 | 0.648 | 14340 | 0.96826 | 0.45 | 0.98 | 2.16 | 1.96 | 2.42 | 0.67978 | 1.95 | 0.6701 | 2495 | 0.1996 |  | 11880 | 0.80216 | 0.4 |  | 1.92 | 1.83 | 0.51404 |  | 1.81 | 0.62199 | 2720 | 12000 | 12950 | 0.29 | 0.96 | 1.37 | 2.75 | 3.66 | 2.77 | 2598 |  | 12370 | 0.17 |  | 0.81 | 4.48 |  | 4.48
Live | HEIL | Mid-tier | 201835712 | HRCU-A-CB | DLCSRAH12AAK | Mini-Splits | DLFSDAH12XAK |  | 12.5 | 20.5 | 11 | TRUE | Singlezone Ducted, "Compact Ducted" | TRUE | 80 | 82 | 95 | Integrated | 150.0 | 1.When the unit power on and changed in heating mode,and if the outdoor temperature continue lower than 3C for 30 seconds,after running for 25mins, the base pan heater will be actived for 5 minutes. 2.If be on the defrost mode and the outdoor temperature lower 1C for 10 seconds the base pan heater will be actived and will be 5 mins delay inactive after defrost. | Works with 24V interface and third party thermostat | Wifi capable |  | R410A | 09/12/19 | UTC | 3110 | 12500 | 1 | 14810 | 1 | 1.1848 | 0.31 | 1.03 | 1.49 | 2.94 | 3.56 | 1 | 2.91 | 1 | 3011 | 8100 | 8100 | 0.648 | 0.648 | 14340 | 0.96826 | 0.45 | 0.98 | 2.16 | 1.96 | 2.42 | 0.67978 | 1.95 | 0.6701 | 2495 | 0.1996 |  | 11880 | 0.80216 | 0.4 |  | 1.92 | 1.83 | 0.51404 |  | 1.81 | 0.62199 | 2720 | 12000 | 12950 | 0.29 | 0.96 | 1.37 | 2.75 | 3.66 | 2.77 | 2598 |  | 12370 | 0.17 |  | 0.81 | 4.48 |  | 4.48
Live | KEEPRITE | Mid-tier | 201835713 | HRCU-A-CB | DLCSRAH12AAK | Mini-Splits | DLFSDAH12XAK |  | 12.5 | 20.5 | 11 | TRUE | Singlezone Ducted, "Compact Ducted" | TRUE | 80 | 82 | 95 | Integrated | 150.0 | 1.When the unit power on and changed in heating mode,and if the outdoor temperature continue lower than 3C for 30 seconds,after running for 25mins, the base pan heater will be actived for 5 minutes. 2.If be on the defrost mode and the outdoor temperature lower 1C for 10 seconds the base pan heater will be actived and will be 5 mins delay inactive after defrost. | Works with 24V interface and third party thermostat | Wifi capable |  | R410A | 09/12/19 | UTC | 3110 | 12500 | 1 | 14810 | 1 | 1.1848 | 0.31 | 1.03 | 1.49 | 2.94 | 3.56 | 1 | 2.91 | 1 | 3011 | 8100 | 8100 | 0.648 | 0.648 | 14340 | 0.96826 | 0.45 | 0.98 | 2.16 | 1.96 | 2.42 | 0.67978 | 1.95 | 0.6701 | 2495 | 0.1996 |  | 11880 | 0.80216 | 0.4 |  | 1.92 | 1.83 | 0.51404 |  | 1.81 | 0.62199 | 2720 | 12000 | 12950 | 0.29 | 0.96 | 1.37 | 2.75 | 3.66 | 2.77 | 2598 |  | 12370 | 0.17 |  | 0.81 | 4.48 |  | 4.48
Live | TEMPSTAR | Mid-tier | 201835808 | HRCU-A-CB | DLCSRAH12AAK | Mini-Splits | DLFSDAH12XAK |  | 12.5 | 20.5 | 11 | TRUE | Singlezone Ducted, "Compact Ducted" | TRUE | 80 | 82 | 95 | Integrated | 150.0 | 1.When the unit power on and changed in heating mode,and if the outdoor temperature continue lower than 3C for 30 seconds,after running for 25mins, the base pan heater will be actived for 5 minutes. 2.If be on the defrost mode and the outdoor temperature lower 1C for 10 seconds the base pan heater will be actived and will be 5 mins delay inactive after defrost. | Works with 24V interface and third party thermostat | Wifi capable |  | R410A | 09/12/19 | UTC | 3110 | 12500 | 1 | 14810 | 1 | 1.1848 | 0.31 | 1.03 | 1.49 | 2.94 | 3.56 | 1 | 2.91 | 1 | 3011 | 8100 | 8100 | 0.648 | 0.648 | 14340 | 0.96826 | 0.45 | 0.98 | 2.16 | 1.96 | 2.42 | 0.67978 | 1.95 | 0.6701 | 2495 | 0.1996 |  | 11880 | 0.80216 | 0.4 |  | 1.92 | 1.83 | 0.51404 |  | 1.81 | 0.62199 | 2720 | 12000 | 12950 | 0.29 | 0.96 | 1.37 | 2.75 | 3.66 | 2.77 | 2598 |  | 12370 | 0.17 |  | 0.81 | 4.48 |  | 4.48
Live | KENMORE | Mid-tier | 201835809 | HRCU-A-CB | DLCSRAH12AAK | Mini-Splits | DLFSDAH12XAK |  | 12.5 | 20.5 | 11 | TRUE | Singlezone Ducted, "Compact Ducted" | TRUE | 80 | 82 | 95 | Integrated | 150.0 | 1.When the unit power on and changed in heating mode,and if the outdoor temperature continue lower than 3C for 30 seconds,after running for 25mins, the base pan heater will be actived for 5 minutes. 2.If be on the defrost mode and the outdoor temperature lower 1C for 10 seconds the base pan heater will be actived and will be 5 mins delay inactive after defrost. | Works with 24V interface and third party thermostat | Wifi capable |  | R410A | 09/12/19 | UTC | 3110 | 12500 | 1 | 14810 | 1 | 1.1848 | 0.31 | 1.03 | 1.49 | 2.94 | 3.56 | 1 | 2.91 | 1 | 3011 | 8100 | 8100 | 0.648 | 0.648 | 14340 | 0.96826 | 0.45 | 0.98 | 2.16 | 1.96 | 2.42 | 0.67978 | 1.95 | 0.6701 | 2495 | 0.1996 |  | 11880 | 0.80216 | 0.4 |  | 1.92 | 1.83 | 0.51404 |  | 1.81 | 0.62199 | 2720 | 12000 | 12950 | 0.29 | 0.96 | 1.37 | 2.75 | 3.66 | 2.77 | 2598 |  | 12370 | 0.17 |  | 0.81 | 4.48 |  | 4.48
Live | SMART COMFORT | Mid-tier | 202119280 | HRCU-A-CB | DLCSRAH12AAK | Mini-Splits | DLFSDAH12XAK |  | 12.5 | 20.5 | 11 | TRUE | Singlezone Ducted, "Compact Ducted" | TRUE | 80 | 82 | 95 | Integrated | 150.0 | 1.When the unit power on and changed in heating mode,and if the outdoor temperature continue lower than 3C for 30 seconds,after running for 25mins, the base pan heater will be actived for 5 minutes. 2.If be on the defrost mode and the outdoor temperature lower 1C for 10 seconds the base pan heater will be actived and will be 5 mins delay inactive after defrost. | Works with 24V interface and third party thermostat | Wifi capable |  | R410A | 09/12/19 | UTC | 3110 | 12500 | 1 | 14810 | 1 | 1.1848 | 0.31 | 1.03 | 1.49 | 2.94 | 3.56 | 1 | 2.91 | 1 | 3011 | 8100 | 8100 | 0.648 | 0.648 | 14340 | 0.96826 | 0.45 | 0.98 | 2.16 | 1.96 | 2.42 | 0.67978 | 1.95 | 0.6701 | 2495 | 0.1996 |  | 11880 | 0.80216 | 0.4 |  | 1.92 | 1.83 | 0.51404 |  | 1.81 | 0.62199 | 2720 | 12000 | 12950 | 0.29 | 0.96 | 1.37 | 2.75 | 3.66 | 2.77 | 2598 |  | 12370 | 0.17 |  | 0.81 | 4.48 |  | 4.48
0
0
0
Live | DAIKIN | SkyAir | 202514058 | HRCU-A-CB | RZQ18TAVJU |  | FBQ18PVJU |  | 13 | 16.7 | 9.5 | TRUE | Singlezone Ducted, "Compact Ducted" | TRUE | 87 | 88 | 139 | N/A |  | not available as of today |  |  |  |  | 02/28/19 | Daikin North America, LLC | 10530 | 20000 | 1 | 31827 | 1 | 1.5914 | 0.77 | 1.76 | 3.23 | 4.01 | 3.33 | 1 | 2.89 | 1 | 6965 | 13200 | 13200 | 0.66 | 0.66 | 31743 | 0.99736 | 0.83 | 1.51 | 4.64 | 2.46 | 2.56 | 0.76877 | 2 | 0.69204 | 6445 | 0.32225 |  | 27939 | 0.87784 | 0.86 |  | 4.25 | 2.2 | 0.66066 |  | 1.93 | 0.66782 | 11027 | 18000 | 34882 | 0.76 | 1.38 | 4.86 | 4.25 | 3.82 | 2.1 | 12494 |  | 35527 | 0.61 |  | 4.21 | 6 |  | 2.47
Live | PANASONIC | Low-Profile Ducted | 9125309 | HRCU-A-CB | CU-E12SD3UA | Mini-Splits | CS-E12SD3UAW |  | 12.5 | 20 | 10 | TRUE | Singlezone Ducted, "Compact Ducted" | TRUE | 72 | 87 | 83 | N/A | - | - |  |  |  |  | 01/01/11 | Panasonic | 4100 | 11500 | 1 | 13300 | 1 | 1.1565 | 0.25 | 0.92 | 1.15 | 4.81 | 3.66 | 1 | 3.39 | 1 | 3200 | 9500 | 9500 | 0.82609 | 0.82609 | 11000 | 0.82707 | 0.23 | 1.15 | 1.44 | 4.08 | 2.42 | 0.6612 | 2.24 | 0.66077 | 2400 | 0.2087 |  | 9600 | 0.7218 | 0.2 |  | 1.52 | 3.52 | 0.96175 |  | 1.85 | 0.54572 | 4100 | 11500 | 13300 | 0.25 | 0.92 | 1.15 | 4.81 | 3.66 | 3.39 | 4600 |  | 14600 | 0.14 |  | 1.03 | 9.63 |  | 4.15
Live | PANASONIC | Low-Profile Ducted | 9125308 | HRCU-A-CB | CU-E9SD3UA | Mini-Splits | CS-E9SD3UAW |  | 13 | 20.5 | 10 | TRUE | Singlezone Ducted, "Compact Ducted" | TRUE | 76 | 86 | 86 | N/A | - | - |  |  |  |  | 01/01/11 | Panasonic | 4100 | 9000 | 1 | 10200 | 1 | 1.1333 | 0.25 | 0.69 | 0.85 | 4.81 | 3.82 | 1 | 3.52 | 1 | 3200 | 7900 | 7900 | 0.87778 | 0.87778 | 9000 | 0.88235 | 0.23 | 0.91 | 1.12 | 4.08 | 2.54 | 0.66492 | 2.36 | 0.67045 | 2400 | 0.26667 |  | 7800 | 0.76471 | 0.2 |  | 1.11 | 3.52 | 0.92147 |  | 2.06 | 0.58523 | 4100 | 9000 | 10200 | 0.25 | 0.69 | 0.85 | 4.81 | 3.82 | 3.52 | 4600 |  | 11200 | 0.14 |  | 0.76 | 9.63 |  | 4.32
0
0
Live | GREE | Ultra heat | 8654209 | HMSV-A-CB | GMV-36WL/B-T(U) | Ducted Indoor Units |  |  | 11.3 | 16.5 | 10.3 | FALSE | Multizone All Ducted | TRUE | 97 | 100 | 100 | integrated | 96 | when outdoor ambient temperature is below 33°F，the heater will turn on |  |  |  |  | 01/31/19 | Gree | 12000 | 45000 | 1 | 46000 | 1 | 1.0222 | 1.76 | 3.8 | 3.91 | 2 | 3.47 | 1 | 3.45 | 1 | 12000 | 41000 | 41000 | 0.91111 | 0.91111 | 45000 | 0.97826 | 1.95 | 5.28 | 5.28 | 1.8 | 2.28 | 0.65706 | 2.5 | 0.72464 | 12000 | 0.26667 |  | 45000 | 0.97826 | 2.34 |  | 6.28 | 1.5 | 0.43228 |  | 2.1 | 0.6087 | 10000 | 36000 | 42000 | 0.65 | 3.05 | 3.72 | 4.51 | 3.46 | 3.31 | 10000 |  | 42000 | 0.59 |  | 3.41 | 4.97 |  | 3.61
Live | GREE | Ultra heat | 8654210 | HMSV-A-CB | GMV-48WL/B-T(U) | Ducted Indoor Units |  |  | 9.5 | 16.5 | 10.2 | FALSE | Multizone All Ducted | TRUE | 96 | 100 | 100 | integrated | 96 | when outdoor ambient temperature is below 33°F，the heater will turn on |  |  |  |  | 01/31/19 | Gree | 12000 | 54000 | 1 | 56000 | 1 | 1.037 | 1.76 | 4.57 | 4.83 | 2 | 3.46 | 1 | 3.4 | 1 | 12000 | 38000 | 38000 | 0.7037 | 0.7037 | 54000 | 0.96429 | 1.95 | 6.46 | 6.46 | 1.8 | 1.72 | 0.49711 | 2.45 | 0.72059 | 12000 | 0.22222 |  | 54000 | 0.96429 | 2.34 |  | 7.91 | 1.5 | 0.43353 |  | 2 | 0.58824 | 10000 | 48000 | 50000 | 0.65 | 4.9 | 5.3 | 4.51 | 2.87 | 2.76 | 10000 |  | 50000 | 0.59 |  | 4.82 | 4.97 |  | 3.04
Live | GREE | U-MATCH SERIES DC INVERTER | 7280511 | HRCU-A-CB | GUHD42ND3FO | Mini-Splits | GFH42D3FI |  | 9.5 | 16 | 9 | FALSE | Singlezone Ducted, "Compact Ducted" | TRUE | 70 | 88 | 84 | Integrated | 40 | when outdoor ambient temperature is below 23°F，the heater will turn on |  |  |  |  | 02/28/19 | Gree | 13000 | 44000 | 1 | 52500 | 1 | 1.1932 | 0.76 | 3.9 | 4.75 | 5.01 | 3.31 | 1 | 3.24 | 1 | 10500 | 24800 | 24800 | 0.56364 | 0.56364 | 42000 | 0.8 | 0.65 | 3.55 | 4.2 | 4.73 | 2.05 | 0.61934 | 2.93 | 0.90432 | 9000 | 0.20455 |  | 37000 | 0.70476 | 0.55 |  | 3.7 | 4.8 | 1.4502 |  | 2.93 | 0.90432 | 12000 | 39500 | 42500 | 0.65 | 4.15 | 4.7 | 5.41 | 2.79 | 2.65 | 13000 |  | 47000 | 0.6 |  | 4 | 6.35 |  | 3.44
0
0
0
0
Live | FUJITSU | Halcyon Single-room Mini-Split Systems Slim | 202534923 | HRCU-A-CB | AOU18RGLX |  | ARU18RGLX |  | 13 | 19 | 10.9 | TRUE | Singlezone Ducted, "Compact Ducted" | TRUE | 70 | 90 | 85 | N/A | [5 empty] | R410A | 02/28/19 | Fujitsu General America, Inc. | 5400 | 21000 | 1 | 25600 | 1 | 1.219 | 0.51 | 1.5 | 2.19 | 3.1 | 4.1 | 1 | 3.43 | 1 | 4181 | 12700 | 12700 | 0.60476 | 0.60476 | 19800 | 0.77344 | 0.51 | 1.49 | 2.17 | 2.4 | 2.5 | 0.60976 | 2.67 | 0.77843 | 3793 | 0.18062 |  | 17990 | 0.70273 | 0.5 |  | 2.15 | 2.22 | 0.54146 |  | 2.45 | 0.71429 | 5400 | 18000 | 21500 | 0.53 | 1.38 | 2.08 | 2.99 | 3.82 | 3.03 | 6197 |  | 24712 | 0.53 |  | 2.08 | 3.43 |  | 3.48
Live | GIBSON | U-Match | 9001015 | HRCU-A-CB | GXH42(12.3)USV4DH | Mini-Splits | GDU42(12.3)USG2FL |  | 9.5 | 16 | 9 | FALSE | Singlezone Ducted, "Compact Ducted" | TRUE | 70 | 88 | 84 |  | 40.0 | when outdoor ambient temperature is below 23°F，the heater will turn on |  |  |  |  | 08/07/19 | Nortek Global | 13000 | 44000 | 1 | 52500 | 1 | 1.1932 | 0.76 | 3.9 | 4.75 | 5.01 | 3.31 | 1 | 3.24 | 1 | 10500 | 24800 | 24800 | 0.56364 | 0.56364 | 42000 | 0.8 | 0.65 | 3.55 | 4.2 | 4.73 | 2.05 | 0.61934 | 2.93 | 0.90432 | 9000 | 0.20455 |  | 37000 | 0.70476 | 0.55 |  | 3.7 | 4.8 | 1.4502 |  | 2.93 | 0.90432 | 12000 | 39500 | 42500 | 0.65 | 4.15 | 4.7 | 5.41 | 2.79 | 2.65 | 13000 |  | 47000 | 0.6 |  | 4 | 6.35 |  | 3.44
Live | REZNOR | U-Match | 202441989 | HRCU-A-CB | GXH42(12.3)USV4DH | Mini-Splits | GDU42(12.3)USV4DH |  | 9.5 | 16 | 9 | FALSE | Singlezone Ducted, "Compact Ducted" | TRUE | 70 | 88 | 84 |  | 40.0 | when outdoor ambient temperature is below 23°F，the heater will turn on |  |  |  |  | 08/07/19 | Nortek Global | 13000 | 44000 | 1 | 52500 | 1 | 1.1932 | 0.76 | 3.9 | 4.75 | 5.01 | 3.31 | 1 | 3.24 | 1 | 10500 | 24800 | 24800 | 0.56364 | 0.56364 | 42000 | 0.8 | 0.65 | 3.55 | 4.2 | 4.73 | 2.05 | 0.61934 | 2.93 | 0.90432 | 9000 | 0.20455 |  | 37000 | 0.70476 | 0.55 |  | 3.7 | 4.8 | 1.4502 |  | 2.93 | 0.90432 | 12000 | 39500 | 42500 | 0.65 | 4.15 | 4.7 | 5.41 | 2.79 | 2.65 | 13000 |  | 47000 | 0.6 |  | 4 | 6.35 |  | 3.44
Live | SAMSUNG | CAC Max Heat HSP | 8203117 | HRCU-A-CB | AC030JXSCCH/AA |  | AC030JNHDCH/AA |  | 13 | 21 | 10.1 | TRUE | Singlezone Ducted, Centrally Ducted | TRUE | 86 | 88 | 100 | Accessory | 200W @230V | [Operation condition - (1)&(2)&(3)&(4)] (1) Heating mode (2) Compressor must be turned on (3) Outside temperature is below 30F for more than 5 minutes. (4) Outdoor fan motor is turned ON. |  |  |  |  | 12/31/17 | Samsung Electronics | 13000 | 32000 | 1 | 37000 | 1 | 1.1562 | 0.92 | 2.47 | 3.18 | 4.14 | 3.8 | 1 | 3.41 | 1 | 12500 | 20800 | 20800 | 0.65 | 0.65 | 36000 | 0.97297 | 1.11 | 2.33 | 5.38 | 3.3 | 2.62 | 0.68947 | 1.96 | 0.57478 | 12000 | 0.375 |  | 32000 | 0.86486 | 1.44 |  | 5.22 | 2.44 | 0.64211 |  | 1.8 | 0.52786 | 13000 | 30000 | 36000 | 0.87 | 2.31 | 3.2 | 4.38 | 3.81 | 3.3 | 15700 |  | 38000 | 0.67 |  | 2.7 | 6.87 |  | 4.12
Delisted | Trane / Mitsubishi Electric |  | 202102834 | HRCU-A-CB | PUZ-HA36NHA5 |  | PVA-A36AA* |  | 12.5 | 17.8 | 11 | TRUE | Singlezone Ducted, Centrally Ducted | TRUE | 95 | 100 | 100 | N/A | [6 empty] | 06/13/18 | Mitsubishi Electric Trane | 18000 | 38000 | 1 | 40000 | 1 | 1.0526 | 1.14 | 3.04 | 3.36 | 4.63 | 3.66 | 1 | 3.49 | 1 | 19000 | 25000 | 25000 | 0.65789 | 0.65789 | 38000 | 0.95 | 2.03 | 3.33 | 5.4 | 2.74 | 2.2 | 0.60109 | 2.06 | 0.59026 | 15000 | 0.39474 |  | 38000 | 0.95 | 1.73 |  | 6.1 | 2.54 | 0.69399 |  | 1.83 | 0.52436
0
Delisted | American Standard / Mitsubishi Electric |  | 202102519 | HRCU-A-CB | PUZ-HA36NHA5 |  | PVA-A36AA* |  | 12.5 | 17.8 | 11 | TRUE | Singlezone Ducted, Centrally Ducted | TRUE | 95 | 100 | 100 | N/A | [6 empty] | 06/13/18 | Mitsubishi Electric Trane | 18000 | 38000 | 1 | 40000 | 1 | 1.0526 | 1.14 | 3.04 | 3.36 | 4.63 | 3.66 | 1 | 3.49 | 1 | 19000 | 25000 | 25000 | 0.65789 | 0.65789 | 38000 | 0.95 | 2.03 | 3.33 | 5.4 | 2.74 | 2.2 | 0.60109 | 2.06 | 0.59026 | 15000 | 0.39474 |  | 38000 | 0.95 | 1.73 |  | 6.1 | 2.54 | 0.69399 |  | 1.83 | 0.52436
0
Delisted | Trane / Mitsubishi Electric |  | 202102833 | HRCU-A-CB | PUZ-HA36NHA5 |  | PEAD-A36AA* |  | 12.5 | 16.8 | 10.4 | TRUE | Singlezone Ducted, Centrally Ducted | TRUE | 95 | 100 | 100 | Integrated | 120W @ 230V | A.) Heat mode is selected. B.) The ambient temperature thermistor reads 32°F or less for 5 minutes continuously. C.) The defrost thermistor reads 30.2°F or less for 5 minutes. D.) Outdoor fan motor is turned ON. |  |  |  |  | 06/13/18 | Mitsubishi Electric Trane | 18000 | 38000 | 1 | 40000 | 1 | 1.0526 | 1.16 | 3.15 | 3.27 | 4.55 | 3.54 | 1 | 3.58 | 1 | 14000 | 27000 | 27000 | 0.71053 | 0.71053 | 38000 | 0.95 | 1.54 | 3.25 | 5.4 | 2.66 | 2.43 | 0.68644 | 2.06 | 0.57542 | 10000 | 0.26316 |  | 38000 | 0.95 | 1.21 |  | 6.1 | 2.42 | 0.68362 |  | 1.83 | 0.51117
Delisted | American Standard / Mitsubishi Electric |  | 202102518 | HRCU-A-CB | PUZ-HA36NHA5 |  | PEAD-A36AA* |  | 12.5 | 16.8 | 10.4 | TRUE | Singlezone Ducted, Centrally Ducted | TRUE | 95 | 100 | 100 | Integrated | 120W @ 230V | A.) Heat mode is selected. B.) The ambient temperature thermistor reads 32°F or less for 5 minutes continuously. C.) The defrost thermistor reads 30.2°F or less for 5 minutes. D.) Outdoor fan motor is turned ON. |  |  |  |  | 06/13/18 | Mitsubishi Electric Trane | 18000 | 38000 | 1 | 40000 | 1 | 1.0526 | 1.16 | 3.15 | 3.27 | 4.55 | 3.54 | 1 | 3.58 | 1 | 14000 | 27000 | 27000 | 0.71053 | 0.71053 | 38000 | 0.95 | 1.54 | 3.25 | 5.4 | 2.66 | 2.43 | 0.68644 | 2.06 | 0.57542 | 10000 | 0.26316 |  | 38000 | 0.95 | 1.21 |  | 6.1 | 2.42 | 0.68362 |  | 1.83 | 0.51117
Live | FUJITSU | Halcyon Single-room Mini-Split Systems Slim | 202537549 | HRCU-A-CB | AOU36RGLX |  | ARU36RGLX |  | 10 | 16.7 | 11.3 | FALSE | Singlezone Ducted, "Compact Ducted" | TRUE | 68 | 89 | 91 | N/A | [5 empty] | R410A | 02/28/19 | Fujitsu General America, Inc. | 9200 | 36000 | 1 | 48000 | 1 | 1.3333 | 0.62 | 2.88 | 4.38 | 4.35 | 3.66 | 1 | 3.21 | 1 | 7063 | 23000 | 23000 | 0.63889 | 0.63889 | 36800 | 0.76667 | 0.71 | 3.29 | 5.01 | 2.92 | 2.05 | 0.56011 | 2.15 | 0.66978 | 6310 | 0.17528 |  | 32920 | 0.68583 | 0.71 |  | 5.01 | 2.6 | 0.71038 |  | 1.93 | 0.60125 | 9600 | 36000 | 39000 | 0.7 | 3.6 | 4 | 4.02 | 2.93 | 2.86 | 10224 |  | 41587 | 0.65 |  | 3.7 | 4.61 |  | 3.29
Live | FUJITSU | Halcyon Single-room Mini-Split Systems Slim | 202537547 | HRCU-A-CB | AOU24RGLX |  | ARU24RGLX |  | 12.6 | 17.5 | 10.8 | TRUE | Singlezone Ducted, "Compact Ducted" | TRUE | 68 | 89 | 82 | N/A | [5 empty] | R410A | 02/28/19 | Fujitsu General America, Inc. | 5400 | 27000 | 1 | 32400 | 1 | 1.2 | 0.54 | 2.06 | 2.96 | 2.93 | 3.84 | 1 | 3.21 | 1 | 4145 | 17300 | 17300 | 0.64074 | 0.64074 | 24800 | 0.76543 | 0.62 | 2.36 | 3.39 | 1.96 | 2.15 | 0.5599 | 2.14 | 0.66667 | 3702 | 0.13711 |  | 22220 | 0.6858 | 0.62 |  | 3.38 | 1.75 | 0.45573 |  | 1.93 | 0.60125 | 5400 | 24000 | 29000 | 0.63 | 1.9 | 2.82 | 2.51 | 3.7 | 3.01 | 5751 |  | 30941 | 0.58 |  | 2.6 | 2.91 |  | 3.49
Live | FUJITSU | Halcyon Single-room Mini-Split Systems | 202537548 | HRCU-A-CB | AOU30RGLX |  | ARU30RGLX |  | 10.6 | 16.5 | 10.4 | FALSE | Singlezone Ducted, "Compact Ducted" | TRUE | 70 | 91 | 86 | N/A | [5 empty] | R410A | 02/28/19 | Fujitsu General America, Inc. | 9200 | 32000 | 1 | 39000 | 1 | 1.2188 | 0.62 | 2.48 | 3.27 | 4.35 | 3.78 | 1 | 3.5 | 1 | 7107 | 19600 | 19600 | 0.6125 | 0.6125 | 30100 | 0.77179 | 0.63 | 2.53 | 3.33 | 3.31 | 2.27 | 0.60053 | 2.65 | 0.75714 | 6519 | 0.20372 |  | 27650 | 0.70897 | 0.63 |  | 3.31 | 3.03 | 0.80159 |  | 2.45 | 0.7 | 9600 | 30000 | 35000 | 0.7 | 2.83 | 3.43 | 4.02 | 3.11 | 2.99 | 11016 |  | 40225 | 0.7 |  | 3.44 | 4.61 |  | 3.43
Live | FUJITSU | Halcyon Single-room Mini-Split Systems Slim | 202537546 | HRCU-A-CB | AOU12RLFC |  | ARU12RGLX |  | 13.4 | 21.3 | 11.7 | TRUE | Singlezone Ducted, "Compact Ducted" | TRUE | 86 | 94 | 104 | N/A | [5 empty] | R410A | 02/28/19 | Fujitsu General America, Inc. | 3100 | 16000 | 1 | 19400 | 1 | 1.2125 | 0.14 | 1.2 | 1.84 | 6.49 | 3.91 | 1 | 3.09 | 1 | 2824 | 10400 | 10400 | 0.65 | 0.65 | 17600 | 0.90722 | 0.15 | 1.28 | 1.97 | 5.52 | 2.38 | 0.6087 | 2.62 | 0.8479 | 2671 | 0.16694 |  | 16710 | 0.86134 | 0.16 |  | 2.07 | 4.89 | 1.2506 |  | 2.37 | 0.76699 | 3100 | 12000 | 13600 | 0.12 | 0.89 | 1.45 | 7.57 | 3.95 | 2.75 | 3437 |  | 15276 | 0.12 |  | 1.4 | 8.39 |  | 3.2
Delisted | LENNOX | ML-Series | 9920040 | HRCU-A-CB | MLA012S4S-1P | Ducted Indoor Units |  |  | 12.5 | 19 | 10 | TRUE | Multizone All Ducted | TRUE | 72 | 95 | 102 | Integrated | 150.0 | 1.When the unit power is on/in heating mode,and if the outdoor temperature drops below 3oC for 30 seconds,after running for 25mins, the base pan heater will be actived for 5 minutes. 2.In defrost mode and the outdoor temperature lower 1oC for 10 seconds the base pan heater will be actived and will be 5 mins delay inactive after defrost. |  |  |  |  | 01/01/11 | Lennox Industries | 3752 | 12000 | 1 | 17021 | 1 | 1.4184 | 0.19 | 0.96 | 1.69 | 5.79 | 3.66 | 1 | 2.95 | 1 | 3292 | 8500 | 8500 | 0.70833 | 0.70833 | 12986 | 0.76294 | 0.23 | 0.97 | 2.03 | 4.19 | 2.57 | 0.70219 | 1.87 | 0.6339 | 2718 | 0.2265 |  | 12341 | 0.72505 | 0.2 |  | 2.03 | 3.98 | 1.0874 |  | 1.78 | 0.60339
0
0
Live | LG |  | 10445373 | HMSV-A-CB | LMU180HHV | Ducted Indoor Units |  |  | 12 | 17.5 | 9 | FALSE | Multizone All Ducted | FALSE | 91 | 93 | 100 | Integrated | 120 | HEATER IS ON WHEN AMBIENT ODT IS EQUAL AND LESS THAN 0C. HEATER IS OFF WHEN AMBIENT ODT IS EQUAL AND GREATER THAN 1C. IDU CONTROLLER MUST BE IN MODE "HEAT". | WORKS WITH LG SMART-THINQ, LG PROPRIETARY HEATER RELAY ACCESORRIES, LG PROPRIETARY PDRYCB300 + PDRYCB320 DRY CONTACT FOR THIRD PARTY THERMOSTATS. WORKS WITH AMAZON ALEXA AND GOOGLE HOME. | API LICENSING AGREEMENT IS AVAILABLE TO ALLOW OTHERS TO ACCESS CONTROL THROUGH LG WI-FI SMART-THINQ | DIAGNOSTICS AVAILABLE THROUGH LG SMART-THINQ WI-FI APP OR LG WIRED CONTROLLER | R410A | 04/15/19 | LG | 13200 | 22000 | 1 | 24000 | 1 | 1.0909 | 1.74 | 2.48 | 3.47 | 2.22 | 2.6 | 1 | 2.03 | 1 | 9372 | 14700 | 14700 | 0.66818 | 0.66818 | 23600 | 0.98333 | 1.37 | 1.87 | 3.37 | 2 | 2.3 | 0.88462 | 2.05 | 1.0099 | 7779 | 0.35359 |  | 22000 | 0.91667 | 1.23 |  | 3.54 | 1.85 | 0.71154 |  | 1.82 | 0.89655 | 9900 | 16500 | 19000 | 0.96 | 1.38 | 1.93 | 3.02 | 3.5 | 2.89 | 10686 |  | 20508 | 0.86 |  | 1.72 | 3.64 |  | 3.49
Live | SAMSUNG | CAC Max Heat HSP | 8203122 | HRCU-A-CB | AC036JXSCCH/AA |  | AC036JNHDCH/AA |  | 12.8 | 20 | 10.4 | TRUE | Singlezone Ducted, Centrally Ducted | TRUE | 86 | 90 | 100 | Accessory | 200W @230V | [Operation condition - (1)&(2)&(3)&(4)] (1) Heating mode (2) Compressor must be turned on (3) Outside temperature is below 30F for more than 5 minutes. (4) Outdoor fan motor is turned ON. |  |  |  |  | 12/31/17 | Samsung Electronics | 14000 | 40000 | 1 | 46000 | 1 | 1.15 | 1.12 | 3.51 | 4.52 | 3.66 | 3.34 | 1 | 2.98 | 1 | 13500 | 25600 | 25600 | 0.64 | 0.64 | 44000 | 0.95652 | 1.48 | 2.94 | 7.02 | 2.67 | 2.55 | 0.76347 | 1.84 | 0.61745 | 14000 | 0.35 |  | 40000 | 0.86957 | 1.88 |  | 6.66 | 2.18 | 0.65269 |  | 1.76 | 0.5906 | 14000 | 36000 | 42000 | 0.93 | 2.81 | 3.6 | 4.41 | 3.75 | 3.42 | 16400 |  | 43000 | 0.68 |  | 3.26 | 7.07 |  | 3.87
Live | SAMSUNG | CAC Slim Duct | 8717080 | HRCU-A-CB | AC009KXADCH | Mini-Splits | AC009KNLDCH |  | 13.95 | 21 | 10.5 | TRUE | Singlezone Ducted, "Compact Ducted" | TRUE | 76 | 89 | 89 | Integrated | 150W @230V | [Operation condition - (1)&(2)] (1) Outside Temperature is below 32F degrees (2) Compressor must not be turned on |  |  |  |  | 12/31/17 | Samsung Electronics | 2900 | 12000 | 1 | 14000 | 1 | 1.1667 | 0.25 | 1.13 | 1.5 | 3.4 | 3.11 | 1 | 2.74 | 1 | 2720 | 7800 | 7800 | 0.65 | 0.65 | 12000 | 0.85714 | 0.31 | 0.92 | 1.54 | 2.57 | 2.48 | 0.79743 | 2.28 | 0.83212 | 2200 | 0.18333 |  | 10700 | 0.76429 | 0.34 |  | 1.62 | 1.9 | 0.61093 |  | 1.94 | 0.70803 | 3200 | 9000 | 12000 | 0.23 | 0.65 | 1.15 | 4.08 | 4.06 | 3.06 | 4200 |  | 12500 | 0.18 |  | 0.98 | 6.84 |  | 3.74
0
0
0
0
0
0
0
0
0
0
0
0
Live | LG |  | 10514711 | HMSV-A-CB | ARUN060GSS4 | Ducted Indoor Units |  |  | 10 | 16.5 | 10 | FALSE | Multizone All Ducted | FALSE | 55 | 65 | 88 | Integrated | [6 empty] | 05/20/19 | LG | 11906 | 64000 | 1 | 102505 | 1 | 1.6016 | 0.76 | 5.5 | 8.42 | 4.59 | 3.41 | 1 | 3.57 | 1 | 9520 | 40000 | 40000 | 0.625 | 0.625 | 85961 | 0.8386 | 0.75 | 4.95 | 7.32 | 3.72 | 2.37 | 0.69501 | 3.44 | 0.96359 | 7218 | 0.11278 |  | 56537 | 0.55155 | 0.92 |  | 6.77 | 2.3 | 0.67449 |  | 2.45 | 0.68627 | 14385 | 60000 | 85841 | 0.94 | 5.5 | 7.53 | 4.48 | 3.2 | 3.34 | 14971 |  | 86758 | 0.91 |  | 8.15 | 4.82 |  | 3.12
0
0
0
0
0
0
0
0
0
Live | BRYANT | Preferred Series | 8856652 | HRCU-A-CB | 38MAQB18R--3 | Mini-Splits | 619REQ018DBMA |  | 12.5 | 19.6 | 10.5 | TRUE | Singlezone Ducted, "Compact Ducted" | TRUE | 94 | 100 | 100 | Integrated | 150.0 | 1.When the unit power on and changed in heating mode,and if the outdoor temperature continue lower than 3C for 30 seconds,after running for 25mins, the base pan heater will be actived for 5 minutes. 2.If be on the defrost mode and the outdoor temperature lower 1C for 10 seconds the base pan heater will be actived and will be 5 mins delay inactive after defrost. |  |  |  |  | 12/31/17 | UTC | 5500 | 18000 | 1 | 19000 | 1 | 1.0556 | 0.39 | 1.48 | 1.74 | 4.13 | 3.56 | 1 | 3.2 | 1 | 5500 | 12200 | 12200 | 0.67778 | 0.67778 | 18000 | 0.94737 | 0.51 | 1.41 | 2.46 | 3.16 | 2.54 | 0.71348 | 2.14 | 0.66875 | 5500 | 0.30556 |  | 18000 | 0.94737 | 0.68 |  | 3.02 | 2.37 | 0.66573 |  | 1.75 | 0.54688
Live | CARRIER |  | 8856653 | HRCU-A-CB | 38MAQB18R--3 | Mini-Splits | 40MBQB18D--3 |  | 12.5 | 19.6 | 10.5 | TRUE | Singlezone Ducted, "Compact Ducted" | TRUE | 94 | 100 | 100 | Integrated | 150.0 | 1.When the unit power on and changed in heating mode,and if the outdoor temperature continue lower than 3C for 30 seconds,after running for 25mins, the base pan heater will be actived for 5 minutes. 2.If be on the defrost mode and the outdoor temperature lower 1C for 10 seconds the base pan heater will be actived and will be 5 mins delay inactive after defrost. |  |  |  |  | 12/31/17 | UTC | 5500 | 18000 | 1 | 19000 | 1 | 1.0556 | 0.39 | 1.48 | 1.74 | 4.13 | 3.56 | 1 | 3.2 | 1 | 5500 | 12200 | 12200 | 0.67778 | 0.67778 | 18000 | 0.94737 | 0.51 | 1.41 | 2.46 | 3.16 | 2.54 | 0.71348 | 2.14 | 0.66875 | 5500 | 0.30556 |  | 18000 | 0.94737 | 0.68 |  | 3.02 | 2.37 | 0.66573 |  | 1.75 | 0.54688
0
0
0
0
0
Live | CARRIER |  | 9892461 | HRCU-A-CB | 25VNA024A*030* |  | FE4ANB006L+UI |  | 16 | 20.5 | 12 | TRUE | Singlezone Ducted, Centrally Ducted | TRUE | 83 | 79 | 83 | N/A | [6 empty] | 12/31/17 | UTC | 14500 | 23600 | 1 | 23600 | 1 | 1 | 0.85 | 1.47 | 1.47 | 5 | 4.71 | 1 | 4.71 | 1 | 13700 | 24800 | 23600 | 1 | 1.0508 | 24800 | 1.0508 | 1.54 | 2.96 | 2.96 | 2.61 | 2.46 | 0.52229 | 2.46 | 0.52229 | 10900 | 0.46186 |  | 19600 | 0.83051 | 1.47 |  | 2.77 | 2.17 | 0.46072 |  | 2.07 | 0.43949 | 14580 | 25200 | 25200 | 0.84 | 1.57 | 1.57 | 5.09 | 4.7 | 4.7 | 15800 | 26400 | 26400 | 0.71 | 1.28 | 1.28 | 6.52 | 6.04 | 6.04
Live | CARRIER |  | 9892512 | HRCU-A-CB | 25VNA024A*030* |  | FE4ANF002L + UI |  | 14.5 | 19 | 10.5 | TRUE | Singlezone Ducted, Centrally Ducted | TRUE | 82 | 78 | 82 | N/A | [6 empty] | 12/31/17 | UTC | 14800 | 24000 | 1 | 24000 | 1 | 1 | 0.86 | 1.48 | 1.48 | 5.04 | 4.75 | 1 | 4.75 | 1 | 14000 | 25200 | 24000 | 1 | 1.05 | 25200 | 1.05 | 1.56 | 2.89 | 2.89 | 2.63 | 2.56 | 0.53895 | 2.56 | 0.53895 | 11100 | 0.4625 |  | 19800 | 0.825 | 1.48 |  | 2.8 | 2.2 | 0.46316 |  | 2.07 | 0.43579 | 14001 | 24200 | 24200 | 0.93 | 1.67 | 1.67 | 4.41 | 4.25 | 4.25 | 15500 | 25400 | 25400 | 0.78 | 1.31 | 1.31 | 5.82 | 5.68 | 5.68
0
Live | CARRIER |  | 9892513 | HRCU-A-CB | 25VNA024A*030* |  | FE4AN(B,F)003L+UI |  | 15 | 19.5 | 10.5 | TRUE | Singlezone Ducted, Centrally Ducted | TRUE | 83 | 79 | 83 | N/A | [6 empty] | 12/31/17 | UTC | 14600 | 23800 | 1 | 23800 | 1 | 1 | 0.86 | 1.48 | 1.48 | 4.98 | 4.71 | 1 | 4.71 | 1 | 13850 | 25000 | 23800 | 1 | 1.0504 | 25000 | 1.0504 | 1.56 | 2.89 | 2.89 | 2.6 | 2.54 | 0.53928 | 2.54 | 0.53928 | 11000 | 0.46218 |  | 19800 | 0.83193 | 1.48 |  | 2.8 | 2.18 | 0.46285 |  | 2.07 | 0.43949 | 14117 | 24400 | 24400 | 0.9 | 1.63 | 1.63 | 4.6 | 4.39 | 4.39 | 15500 | 25600 | 25600 | 0.76 | 1.3 | 1.3 | 5.98 | 5.77 | 5.77
Live | CARRIER | Infinity® 20 Heat Pump with Greenspeed® Intelligence | 9892523 | HRCU-A-CB | 25VNA024A*030* |  | CAP**3617AL*+UI & 59*N*A060V17**14 |  | 14 | 18.5 | 10.5 | TRUE | Singlezone Ducted, Centrally Ducted | TRUE | 90 | 86 | 90 | N/A | [6 empty] | 01/30/18 | UTC | 13566 | 24000 | 1 | 24000 | 1 | 1 | 0.8 | 1.52 | 1.52 | 4.97 | 4.63 | 1 | 4.63 | 1 | 17248 | 25200 | 24000 | 1 | 1.05 | 25200 | 1.05 | 1.65 | 2.96 | 2.96 | 3.06 | 2.5 | 0.53996 | 2.5 | 0.53996 | 12131 | 0.50546 |  | 21779 | 0.90746 | 1.5 |  | 2.88 | 2.37 | 0.51188 |  | 2.22 | 0.47948 | 14001 | 24200 | 24200 | 0.96 | 1.73 | 1.73 | 4.27 | 4.1 | 4.1 | 15300 | 25400 | 25400 | 0.81 | 1.37 | 1.37 | 5.54 | 5.43 | 5.43
Live | CARRIER | Infinity® 20 Heat Pump with Greenspeed® Intelligence | 9892524 | HRCU-A-CB | 25VNA024A*030* |  | CAP**3617AL*+UI & 59*N*A080V17**14 |  | 14.5 | 19 | 10.5 | TRUE | Singlezone Ducted, Centrally Ducted | TRUE | 90 | 86 | 90 | N/A | [6 empty] | 01/30/18 | UTC | 13566 | 24000 | 1 | 24000 | 1 | 1 | 0.79 | 1.51 | 1.51 | 5.03 | 4.66 | 1 | 4.66 | 1 | 17248 | 25200 | 24000 | 1 | 1.05 | 25200 | 1.05 | 1.64 | 2.94 | 2.94 | 3.08 | 2.51 | 0.53863 | 2.51 | 0.53863 | 12131 | 0.50546 |  | 21779 | 0.90746 | 1.51 |  | 2.85 | 2.35 | 0.50429 |  | 2.24 | 0.48069 | 14460 | 24200 | 24200 | 0.93 | 1.67 | 1.67 | 4.56 | 4.25 | 4.25 | 15300 | 25400 | 25400 | 0.78 | 1.34 | 1.34 | 5.75 | 5.56 | 5.56
Live | CARRIER | Infinity® 20 Heat Pump with Greenspeed® Intelligence | 9892525 | HRCU-A-CB | 25VNA024A*030* |  | CAP**3621AL*+UI & 59*N*A060V17**14 |  | 14 | 19 | 10.5 | TRUE | Singlezone Ducted, Centrally Ducted | TRUE | 90 | 86 | 90 | N/A | [6 empty] | 01/30/18 | UTC | 13566 | 24000 | 1 | 24000 | 1 | 1 | 0.8 | 1.52 | 1.52 | 4.97 | 4.63 | 1 | 4.63 | 1 | 17248 | 25200 | 24000 | 1 | 1.05 | 25200 | 1.05 | 1.65 | 2.96 | 2.96 | 3.06 | 2.5 | 0.53996 | 2.5 | 0.53996 | 12131 | 0.50546 |  | 21779 | 0.90746 | 1.52 |  | 2.88 | 2.34 | 0.5054 |  | 2.22 | 0.47948 | 14001 | 24200 | 24200 | 0.96 | 1.73 | 1.73 | 4.27 | 4.1 | 4.1 | 15300 | 25400 | 25400 | 0.81 | 1.35 | 1.35 | 5.54 | 5.51 | 5.51
Live | CARRIER | Infinity® 20 Heat Pump with Greenspeed® Intelligence | 9892526 | HRCU-A-CB | 25VNA024A*030* |  | CAP**3621AL*+UI & 59*N*A080V17**14 |  | 14.5 | 19 | 11 | TRUE | Singlezone Ducted, Centrally Ducted | TRUE | 90 | 86 | 90 | N/A | [6 empty] | 01/30/18 | UTC | 13566 | 24000 | 1 | 24000 | 1 | 1 | 0.79 | 1.51 | 1.51 | 5.03 | 4.66 | 1 | 4.66 | 1 | 17248 | 25200 | 24000 | 1 | 1.05 | 25200 | 1.05 | 1.64 | 2.94 | 2.94 | 3.08 | 2.51 | 0.53863 | 2.51 | 0.53863 | 12131 | 0.50546 |  | 21779 | 0.90746 | 1.51 |  | 2.85 | 2.35 | 0.50429 |  | 2.24 | 0.48069 | 10563 | 24200 | 24200 | 0.93 | 1.67 | 1.67 | 3.33 | 4.25 | 4.25 | 15300 | 25400 | 25400 | 0.78 | 1.33 | 1.33 | 5.75 | 5.6 | 5.6
Live | CARRIER | Infinity® 20 Heat Pump with Greenspeed® Intelligence | 9892528 | HRCU-A-CB | 25VNA024A*030* |  | CAP**4221AL*+UI & 59*N*A080V17**14 |  | 14.5 | 19 | 11 | TRUE | Singlezone Ducted, Centrally Ducted | TRUE | 90 | 85 | 90 | N/A | [6 empty] | 01/30/18 | UTC | 13433 | 23800 | 1 | 23800 | 1 | 1 | 0.77 | 1.47 | 1.47 | 5.11 | 4.74 | 1 | 4.74 | 1 | 17079 | 25200 | 23800 | 1 | 1.0588 | 25200 | 1.0588 | 1.59 | 2.88 | 2.88 | 3.15 | 2.56 | 0.54008 | 2.56 | 0.54008 | 12012 | 0.50471 |  | 21565 | 0.90609 | 1.47 |  | 2.77 | 2.39 | 0.50422 |  | 2.28 | 0.48101 | 10081 | 24200 | 24200 | 0.93 | 1.67 | 1.67 | 3.18 | 4.25 | 4.25 | 15500 | 25400 | 25400 | 0.78 | 1.32 | 1.32 | 5.82 | 5.64 | 5.64
Live | CARRIER | Infinity® 20 Heat Pump with Greenspeed® Intelligence | 9892527 | HRCU-A-CB | 25VNA024A*030* |  | CAP**4221AL*+UI & 59*N*A060V17**14 |  | 14.5 | 19 | 11 | TRUE | Singlezone Ducted, Centrally Ducted | TRUE | 90 | 85 | 90 | N/A | [6 empty] | 01/30/18 | UTC | 13433 | 23800 | 1 | 23800 | 1 | 1 | 0.78 | 1.48 | 1.48 | 5.05 | 4.71 | 1 | 4.71 | 1 | 17079 | 25200 | 23800 | 1 | 1.0588 | 25200 | 1.0588 | 1.61 | 2.91 | 2.91 | 3.11 | 2.54 | 0.53928 | 2.54 | 0.53928 | 12012 | 0.50471 |  | 21565 | 0.90609 | 1.48 |  | 2.79 | 2.38 | 0.50531 |  | 2.27 | 0.48195 | 10081 | 24200 | 24200 | 0.93 | 1.67 | 1.67 | 3.18 | 4.25 | 4.25 | 15400 | 25400 | 25400 | 0.78 | 1.34 | 1.34 | 5.79 | 5.56 | 5.56
Live | CARRIER | Infinity® 20 Heat Pump with Greenspeed® Intelligence | 9892529 | HRCU-A-CB | 25VNA024A*030* |  | CAP**4224AL*+UI & 59*N*A120V24**22 |  | 15 | 19 | 11 | TRUE | Singlezone Ducted, Centrally Ducted | TRUE | 90 | 85 | 90 | N/A | [6 empty] | 01/30/18 | UTC | 13300 | 23600 | 1 | 23600 | 1 | 1 | 0.76 | 1.46 | 1.46 | 5.13 | 4.74 | 1 | 4.74 | 1 | 16910 | 25000 | 23600 | 1 | 1.0593 | 25000 | 1.0593 | 1.57 | 2.85 | 2.85 | 3.16 | 2.57 | 0.54219 | 2.57 | 0.54219 | 11894 | 0.50398 |  | 21352 | 0.90475 | 1.45 |  | 2.74 | 2.4 | 0.50633 |  | 2.28 | 0.48101 | 7489 | 24400 | 24400 | 0.9 | 1.63 | 1.63 | 2.44 | 4.39 | 4.39 | 15500 | 25600 | 25600 | 0.76 | 1.31 | 1.31 | 5.98 | 5.73 | 5.73
Live | CARRIER | Infinity® 20 Heat Pump with Greenspeed® Intelligence | 9892532 | HRCU-A-CB | 25VNA024A*030* |  | CAP**4821AL*+UI & 59*N*A060V17**14 |  | 14.5 | 19 | 11 | TRUE | Singlezone Ducted, Centrally Ducted | TRUE | 90 | 83 | 90 | N/A | [6 empty] | 01/30/18 | UTC | 13034 | 23200 | 1 | 23200 | 1 | 1 | 0.72 | 1.37 | 1.37 | 5.31 | 4.96 | 1 | 4.96 | 1 | 16571 | 25000 | 23200 | 1 | 1.0776 | 25000 | 1.0776 | 1.48 | 2.74 | 2.74 | 3.28 | 2.67 | 0.53831 | 2.67 | 0.53831 | 11656 | 0.50241 |  | 20924 | 0.9019 | 1.36 |  | 2.57 | 2.51 | 0.50605 |  | 2.39 | 0.48185 | 10868 | 24600 | 24600 | 0.93 | 1.7 | 1.7 | 3.42 | 4.24 | 4.24 | 15600 | 25800 | 25800 | 0.78 | 1.34 | 1.34 | 5.86 | 5.64 | 5.64
Live | CARRIER | Infinity® 20 Heat Pump with Greenspeed® Intelligence | 9892533 | HRCU-A-CB | 25VNA024A*030* |  | CAP**4821AL*+UI & 59*N*A080V17**14 |  | 15 | 19 | 11.5 | TRUE | Singlezone Ducted, Centrally Ducted | TRUE | 90 | 84 | 90 | N/A | [6 empty] | 01/30/18 | UTC | 13034 | 23200 | 1 | 23200 | 1 | 1 | 0.72 | 1.37 | 1.37 | 5.31 | 4.96 | 1 | 4.96 | 1 | 16571 | 24800 | 23200 | 1 | 1.069 | 24800 | 1.069 | 1.48 | 2.71 | 2.71 | 3.28 | 2.68 | 0.54032 | 2.68 | 0.54032 | 11656 | 0.50241 |  | 20924 | 0.9019 | 1.36 |  | 2.57 | 2.51 | 0.50605 |  | 2.39 | 0.48185 | 7713 | 24600 | 24600 | 0.9 | 1.64 | 1.64 | 2.51 | 4.4 | 4.4 | 15600 | 25800 | 25800 | 0.76 | 1.32 | 1.32 | 6.02 | 5.73 | 5.73
Live | CARRIER | Infinity® 20 Heat Pump with Greenspeed® Intelligence | 9892535 | HRCU-A-CB | 25VNA024A*030* |  | CAP**6021AL*+UI & 59*N*A060V17**14 |  | 15 | 19.5 | 11 | TRUE | Singlezone Ducted, Centrally Ducted | TRUE | 90 | 84 | 90 | N/A | [6 empty] | 01/30/18 | UTC | 12901 | 22800 | 1 | 22800 | 1 | 1 | 0.7 | 1.33 | 1.33 | 5.4 | 5.02 | 1 | 5.02 | 1 | 16402 | 24600 | 22800 | 1 | 1.0789 | 24600 | 1.0789 | 1.45 | 2.66 | 2.66 | 3.32 | 2.71 | 0.53984 | 2.71 | 0.53984 | 11537 | 0.50601 |  | 20711 | 0.90838 | 1.33 |  | 2.52 | 2.54 | 0.50598 |  | 2.41 | 0.48008 | 6404 | 24600 | 24600 | 0.9 | 1.64 | 1.64 | 2.09 | 4.4 | 4.4 | 15700 | 25800 | 25800 | 0.76 | 1.32 | 1.32 | 6.05 | 5.73 | 5.73
Live | CARRIER | Infinity® 20 Heat Pump with Greenspeed® Intelligence | 9892534 | HRCU-A-CB | 25VNA024A*030* |  | CAP**4824AL*+UI & 59*N*A120V24**22 |  | 15 | 19.5 | 11.5 | TRUE | Singlezone Ducted, Centrally Ducted | TRUE | 90 | 83 | 90 | N/A | [6 empty] | 01/30/18 | UTC | 12901 | 23000 | 1 | 23000 | 1 | 1 | 0.71 | 1.36 | 1.36 | 5.33 | 4.96 | 1 | 4.96 | 1 | 16402 | 24800 | 23000 | 1 | 1.0783 | 24800 | 1.0783 | 1.46 | 2.71 | 2.71 | 3.29 | 2.68 | 0.54032 | 2.68 | 0.54032 | 11537 | 0.50161 |  | 20711 | 0.90048 | 1.35 |  | 2.54 | 2.5 | 0.50403 |  | 2.39 | 0.48185 | 14348 | 24800 | 24800 | 0.9 | 1.65 | 1.65 | 4.67 | 4.4 | 4.4 | 15600 | 26000 | 26000 | 0.76 | 1.3 | 1.3 | 6.02 | 5.86 | 5.86
Live | CARRIER | Infinity® 20 Heat Pump with Greenspeed® Intelligence | 9892536 | HRCU-A-CB | 25VNA024A*030* |  | CAP**6021AL*+UI & 59*N*A080V17**14 |  | 15 | 19.5 | 11.5 | TRUE | Singlezone Ducted, Centrally Ducted | TRUE | 90 | 84 | 90 | N/A | [6 empty] | 01/30/18 | UTC | 12901 | 22800 | 1 | 22800 | 1 | 1 | 0.7 | 1.33 | 1.33 | 5.4 | 5.02 | 1 | 5.02 | 1 | 16402 | 24600 | 22800 | 1 | 1.0789 | 24600 | 1.0789 | 1.45 | 2.66 | 2.66 | 3.32 | 2.71 | 0.53984 | 2.71 | 0.53984 | 11537 | 0.50601 |  | 20711 | 0.90838 | 1.33 |  | 2.52 | 2.54 | 0.50598 |  | 2.41 | 0.48008 | 14232 | 24600 | 24600 | 0.9 | 1.64 | 1.64 | 4.63 | 4.4 | 4.4 | 15700 | 25800 | 25800 | 0.76 | 1.29 | 1.29 | 6.05 | 5.86 | 5.86
Live | CARRIER | Infinity® 20 Heat Pump with Greenspeed® Intelligence | 9892537 | HRCU-A-CB | 25VNA024A*030* |  | CAP**6024AL*+UI & 59*N*A120V24**22 |  | 15 | 19.5 | 11.5 | TRUE | Singlezone Ducted, Centrally Ducted | TRUE | 90 | 84 | 90 | N/A | [6 empty] | 01/30/18 | UTC | 12768 | 22600 | 1 | 22600 | 1 | 1 | 0.69 | 1.32 | 1.32 | 5.42 | 5.02 | 1 | 5.02 | 1 | 16233 | 24400 | 22600 | 1 | 1.0796 | 24400 | 1.0796 | 1.43 | 2.64 | 2.64 | 3.33 | 2.71 | 0.53984 | 2.71 | 0.53984 | 11418 | 0.50522 |  | 20497 | 0.90695 | 1.32 |  | 2.49 | 2.54 | 0.50598 |  | 2.41 | 0.48008 | 7860 | 24800 | 24800 | 0.9 | 1.65 | 1.65 | 2.56 | 4.4 | 4.4 | 15700 | 26000 | 26000 | 0.76 | 1.29 | 1.29 | 6.05 | 5.91 | 5.91
Live | CARRIER | Infinity® 20 Heat Pump with Greenspeed® Intelligence | 9892538 | HRCU-A-CB | 25VNA024A*030* |  | CNPV*3617AL*+UI & 59*N*A060V17**14 |  | 14 | 18.5 | 10 | TRUE | Singlezone Ducted, Centrally Ducted | TRUE | 90 | 85 | 90 | N/A | [6 empty] | 01/30/18 | UTC | 13566 | 24000 | 1 | 24000 | 1 | 1 | 0.81 | 1.54 | 1.54 | 4.91 | 4.57 | 1 | 4.57 | 1 | 17248 | 25400 | 24000 | 1 | 1.0583 | 25400 | 1.0583 | 1.67 | 3.02 | 3.02 | 3.03 | 2.46 | 0.53829 | 2.46 | 0.53829 | 12131 | 0.50546 |  | 21779 | 0.90746 | 1.54 |  | 2.9 | 2.31 | 0.50547 |  | 2.2 | 0.4814 | 7670 | 24200 | 24200 | 0.96 | 1.73 | 1.73 | 2.34 | 4.1 | 4.1 | 15300 | 25400 | 25400 | 0.81 | 1.38 | 1.38 | 5.54 | 5.39 | 5.39
Live | CARRIER | Infinity® 20 Heat Pump with Greenspeed® Intelligence | 9892539 | HRCU-A-CB | 25VNA024A*030* |  | CNPV*3617AL*+UI & 59*N*A080V17**14 |  | 14 | 18.5 | 10 | TRUE | Singlezone Ducted, Centrally Ducted | TRUE | 90 | 86 | 90 | N/A | [6 empty] | 01/30/18 | UTC | 13566 | 24000 | 1 | 24000 | 1 | 1 | 0.8 | 1.52 | 1.52 | 4.97 | 4.63 | 1 | 4.63 | 1 | 17248 | 25200 | 24000 | 1 | 1.05 | 25200 | 1.05 | 1.65 | 2.96 | 2.96 | 3.06 | 2.5 | 0.53996 | 2.5 | 0.53996 | 12131 | 0.50546 |  | 21779 | 0.90746 | 1.52 |  | 2.88 | 2.34 | 0.5054 |  | 2.22 | 0.47948 | 7670 | 24200 | 24200 | 0.96 | 1.73 | 1.73 | 2.34 | 4.1 | 4.1 | 15400 | 25400 | 25400 | 0.81 | 1.35 | 1.35 | 5.57 | 5.51 | 5.51
Live | CARRIER | Infinity® 20 Heat Pump with Greenspeed® Intelligence | 9892540 | HRCU-A-CB | 25VNA024A*030* |  | CNPV*3621AL*+UI & 59*N*A060V17**14 |  | 14 | 18.5 | 10 | TRUE | Singlezone Ducted, Centrally Ducted | TRUE | 90 | 85 | 90 | N/A | [6 empty] | 01/30/18 | UTC | 13566 | 24000 | 1 | 24000 | 1 | 1 | 0.81 | 1.54 | 1.54 | 4.91 | 4.57 | 1 | 4.57 | 1 | 17248 | 25400 | 24000 | 1 | 1.0583 | 25400 | 1.0583 | 1.67 | 3.02 | 3.02 | 3.03 | 2.46 | 0.53829 | 2.46 | 0.53829 | 12131 | 0.50546 |  | 21779 | 0.90746 | 1.54 |  | 2.9 | 2.31 | 0.50547 |  | 2.2 | 0.4814 | 7670 | 24200 | 24200 | 0.96 | 1.73 | 1.73 | 2.34 | 4.1 | 4.1 | 15300 | 25400 | 25400 | 0.81 | 1.38 | 1.38 | 5.54 | 5.39 | 5.39
Live | CARRIER | Infinity® 20 Heat Pump with Greenspeed® Intelligence | 9892541 | HRCU-A-CB | 25VNA024A*030* |  | CNPV*3621AL*+UI & 59*N*A080V17**14 |  | 14 | 18.5 | 10.5 | TRUE | Singlezone Ducted, Centrally Ducted | TRUE | 90 | 86 | 90 | N/A | [6 empty] | 01/30/18 | UTC | 13566 | 24000 | 1 | 24000 | 1 | 1 | 0.8 | 1.52 | 1.52 | 4.97 | 4.63 | 1 | 4.63 | 1 | 17248 | 25200 | 24000 | 1 | 1.05 | 25200 | 1.05 | 1.65 | 2.96 | 2.96 | 3.06 | 2.5 | 0.53996 | 2.5 | 0.53996 | 12131 | 0.50546 |  | 21779 | 0.90746 | 1.52 |  | 2.88 | 2.34 | 0.5054 |  | 2.22 | 0.47948 | 10138 | 24200 | 24200 | 0.96 | 1.73 | 1.73 | 3.09 | 4.1 | 4.1 | 15400 | 25400 | 25400 | 0.81 | 1.35 | 1.35 | 5.57 | 5.51 | 5.51
Live | CARRIER | Infinity® 20 Heat Pump with Greenspeed® Intelligence | 9892542 | HRCU-A-CB | 25VNA024A*030* |  | CNPV*4217AL*+UI & 59*N*A060V17**14 |  | 14.5 | 19 | 10.5 | TRUE | Singlezone Ducted, Centrally Ducted | TRUE | 90 | 83 | 90 | N/A | [6 empty] | 01/30/18 | UTC | 13167 | 23400 | 1 | 23400 | 1 | 1 | 0.74 | 1.41 | 1.41 | 5.21 | 4.86 | 1 | 4.86 | 1 | 16740 | 25200 | 23400 | 1 | 1.0769 | 25200 | 1.0769 | 1.53 | 2.82 | 2.82 | 3.21 | 2.62 | 0.53909 | 2.62 | 0.53909 | 11775 | 0.50321 |  | 21138 | 0.90333 | 1.41 |  | 2.66 | 2.45 | 0.50412 |  | 2.33 | 0.47942 | 10281 | 24400 | 24400 | 0.93 | 1.68 | 1.68 | 3.24 | 4.26 | 4.26 | 15500 | 25600 | 25600 | 0.78 | 1.35 | 1.35 | 5.82 | 5.56 | 5.56
Live | CARRIER | Infinity® 20 Heat Pump with Greenspeed® Intelligence | 9892543 | HRCU-A-CB | 25VNA024A*030* |  | CNPV*4217AL*+UI & 59*N*A080V17**14 |  | 14.5 | 19 | 10.5 | TRUE | Singlezone Ducted, Centrally Ducted | TRUE | 90 | 83 | 90 | N/A | [6 empty] | 01/30/18 | UTC | 13167 | 23400 | 1 | 23400 | 1 | 1 | 0.74 | 1.41 | 1.41 | 5.21 | 4.86 | 1 | 4.86 | 1 | 16740 | 25200 | 23400 | 1 | 1.0769 | 25200 | 1.0769 | 1.53 | 2.82 | 2.82 | 3.21 | 2.62 | 0.53909 | 2.62 | 0.53909 | 11775 | 0.50321 |  | 21138 | 0.90333 | 1.41 |  | 2.66 | 2.45 | 0.50412 |  | 2.33 | 0.47942 | 7650 | 24400 | 24400 | 0.93 | 1.68 | 1.68 | 2.41 | 4.26 | 4.26 | 15600 | 25600 | 25600 | 0.78 | 1.33 | 1.33 | 5.86 | 5.64 | 5.64
Live | CARRIER | Infinity® 20 Heat Pump with Greenspeed® Intelligence | 9892544 | HRCU-A-CB | 25VNA024A*030* |  | CNPV*4221AL*+UI & 59*N*A060V17**14 |  | 14 | 18.5 | 10.5 | TRUE | Singlezone Ducted, Centrally Ducted | TRUE | 90 | 84 | 90 | N/A | [6 empty] | 01/30/18 | UTC | 13300 | 23600 | 1 | 23600 | 1 | 1 | 0.77 | 1.47 | 1.47 | 5.06 | 4.71 | 1 | 4.71 | 1 | 16910 | 25200 | 23600 | 1 | 1.0678 | 25200 | 1.0678 | 1.59 | 2.91 | 2.91 | 3.12 | 2.54 | 0.53928 | 2.54 | 0.53928 | 11894 | 0.50398 |  | 21352 | 0.90475 | 1.47 |  | 2.77 | 2.37 | 0.50318 |  | 2.26 | 0.47983 | 10256 | 24200 | 24200 | 0.96 | 1.73 | 1.73 | 3.13 | 4.1 | 4.1 | 15400 | 25400 | 25400 | 0.81 | 1.35 | 1.35 | 5.57 | 5.51 | 5.51
Live | CARRIER | Infinity® 20 Heat Pump with Greenspeed® Intelligence | 9892545 | HRCU-A-CB | 25VNA024A*030* |  | CNPV*4221AL*+UI & 59*N*A080V17**14 |  | 14.5 | 18.5 | 10.5 | TRUE | Singlezone Ducted, Centrally Ducted | TRUE | 90 | 83 | 90 | N/A | [6 empty] | 01/30/18 | UTC | 13167 | 23400 | 1 | 23400 | 1 | 1 | 0.76 | 1.46 | 1.46 | 5.08 | 4.7 | 1 | 4.7 | 1 | 16740 | 25200 | 23400 | 1 | 1.0769 | 25200 | 1.0769 | 1.57 | 2.91 | 2.91 | 3.12 | 2.54 | 0.54043 | 2.54 | 0.54043 | 11775 | 0.50321 |  | 21138 | 0.90333 | 1.45 |  | 2.74 | 2.38 | 0.50638 |  | 2.26 | 0.48085 | 10377 | 24200 | 24200 | 0.93 | 1.67 | 1.67 | 3.27 | 4.25 | 4.25 | 15500 | 25400 | 25400 | 0.78 | 1.33 | 1.33 | 5.82 | 5.6 | 5.6
Live | CARRIER | Infinity® 20 Heat Pump with Greenspeed® Intelligence | 9892546 | HRCU-A-CB | 25VNA024A*030* |  | CNPV*4821AL*+UI & 59*N*A060V17**14 |  | 14.5 | 19.5 | 10.5 | TRUE | Singlezone Ducted, Centrally Ducted | TRUE | 90 | 84 | 90 | N/A | [6 empty] | 01/30/18 | UTC | 13167 | 23400 | 1 | 23400 | 1 | 1 | 0.72 | 1.38 | 1.38 | 5.36 | 4.97 | 1 | 4.97 | 1 | 16740 | 25000 | 23400 | 1 | 1.0684 | 25000 | 1.0684 | 1.5 | 2.74 | 2.74 | 3.27 | 2.67 | 0.53722 | 2.67 | 0.53722 | 11775 | 0.50321 |  | 21138 | 0.90333 | 1.38 |  | 2.6 | 2.5 | 0.50302 |  | 2.38 | 0.47887 | 10306 | 24600 | 24600 | 0.93 | 1.7 | 1.7 | 3.25 | 4.24 | 4.24 | 15600 | 25800 | 25800 | 0.78 | 1.33 | 1.33 | 5.86 | 5.69 | 5.69
Live | CARRIER | Infinity® 20 Heat Pump with Greenspeed® Intelligence | 9892547 | HRCU-A-CB | 25VNA024A*030* |  | CNPV*4821AL*+UI & 59*N*A080V17**14 |  | 15 | 19.5 | 11 | TRUE | Singlezone Ducted, Centrally Ducted | TRUE | 90 | 83 | 90 | N/A | [6 empty] | 01/30/18 | UTC | 13034 | 23200 | 1 | 23200 | 1 | 1 | 0.72 | 1.37 | 1.37 | 5.31 | 4.96 | 1 | 4.96 | 1 | 16571 | 25000 | 23200 | 1 | 1.0776 | 25000 | 1.0776 | 1.48 | 2.74 | 2.74 | 3.28 | 2.67 | 0.53831 | 2.67 | 0.53831 | 11656 | 0.50241 |  | 20924 | 0.9019 | 1.36 |  | 2.57 | 2.51 | 0.50605 |  | 2.39 | 0.48185 | 10674 | 24600 | 24600 | 0.9 | 1.64 | 1.64 | 3.48 | 4.4 | 4.4 | 15600 | 25800 | 25800 | 0.76 | 1.31 | 1.31 | 6.02 | 5.77 | 5.77
Live | CARRIER | Infinity® 20 Heat Pump with Greenspeed® Intelligence | 9892548 | HRCU-A-CB | 25VNA024A*030* |  | CNPV*4824AL*+UI & 59*N*A120V24**22 |  | 15 | 19.5 | 11 | TRUE | Singlezone Ducted, Centrally Ducted | TRUE | 90 | 83 | 90 | N/A | [6 empty] | 01/30/18 | UTC | 13034 | 23200 | 1 | 23200 | 1 | 1 | 0.71 | 1.36 | 1.36 | 5.38 | 5 | 1 | 5 | 1 | 16571 | 25000 | 23200 | 1 | 1.0776 | 25000 | 1.0776 | 1.46 | 2.71 | 2.71 | 3.33 | 2.7 | 0.54 | 2.7 | 0.54 | 11656 | 0.50241 |  | 20924 | 0.9019 | 1.35 |  | 2.54 | 2.53 | 0.506 |  | 2.41 | 0.482 | 10825 | 24800 | 24800 | 0.9 | 1.65 | 1.65 | 3.52 | 4.4 | 4.4 | 15700 | 26000 | 26000 | 0.76 | 1.3 | 1.3 | 6.05 | 5.86 | 5.86
Live | CARRIER | Infinity® 20 Heat Pump with Greenspeed® Intelligence | 9892549 | HRCU-A-CB | 25VNA024A*030* |  | CNPV*6024AL*+UI & 59*N*A120V24**22 |  | 15 | 20 | 11 | TRUE | Singlezone Ducted, Centrally Ducted | TRUE | 90 | 84 | 90 | N/A | [6 empty] | 01/30/18 | UTC | 13167 | 23400 | 1 | 23400 | 1 | 1 | 0.72 | 1.37 | 1.37 | 5.36 | 5.01 | 1 | 5.01 | 1 | 16740 | 25000 | 23400 | 1 | 1.0684 | 25000 | 1.0684 | 1.48 | 2.71 | 2.71 | 3.31 | 2.7 | 0.53892 | 2.7 | 0.53892 | 11775 | 0.50321 |  | 21138 | 0.90333 | 1.36 |  | 2.57 | 2.54 | 0.50699 |  | 2.41 | 0.48104 | 7946 | 24800 | 24800 | 0.9 | 1.65 | 1.65 | 2.59 | 4.4 | 4.4 | 15800 | 26000 | 26000 | 0.76 | 1.28 | 1.28 | 6.09 | 5.95 | 5.95
Live | CARRIER | Infinity® 20 Heat Pump with Greenspeed® Intelligence | 9892550 | HRCU-A-CB | 25VNA024A*030* |  | CSPH*3612AL*+UI & 59*N*A060V17**14 |  | 14 | 18 | 10.5 | TRUE | Singlezone Ducted, Centrally Ducted | TRUE | 90 | 86 | 90 | N/A | [6 empty] | 01/30/18 | UTC | 13566 | 24000 | 1 | 24000 | 1 | 1 | 0.76 | 1.45 | 1.45 | 5.23 | 4.85 | 1 | 4.85 | 1 | 17248 | 25200 | 24000 | 1 | 1.05 | 25200 | 1.05 | 1.57 | 2.82 | 2.82 | 3.22 | 2.62 | 0.54021 | 2.62 | 0.54021 | 12131 | 0.50546 |  | 21779 | 0.90746 | 1.45 |  | 2.74 | 2.45 | 0.50515 |  | 2.33 | 0.48041 | 10525 | 24400 | 24400 | 0.96 | 1.74 | 1.74 | 3.21 | 4.11 | 4.11 | 15500 | 25600 | 25600 | 0.81 | 1.34 | 1.34 | 5.61 | 5.6 | 5.6
Live | CARRIER | Infinity® 20 Heat Pump with Greenspeed® Intelligence | 9892552 | HRCU-A-CB | 25VNA024A*030* |  | CSPH*3612AL*+UI & 59*N*A120V24**22 |  | 14.5 | 19 | 10.5 | TRUE | Singlezone Ducted, Centrally Ducted | TRUE | 90 | 86 | 90 | N/A | [6 empty] | 01/30/18 | UTC | 13433 | 23800 | 1 | 23800 | 1 | 1 | 0.75 | 1.42 | 1.42 | 5.25 | 4.91 | 1 | 4.91 | 1 | 17079 | 25000 | 23800 | 1 | 1.0504 | 25000 | 1.0504 | 1.54 | 2.77 | 2.77 | 3.25 | 2.65 | 0.53971 | 2.65 | 0.53971 | 12012 | 0.50471 |  | 21565 | 0.90609 | 1.42 |  | 2.68 | 2.48 | 0.50509 |  | 2.36 | 0.48065 | 10366 | 24600 | 24600 | 0.93 | 1.7 | 1.7 | 3.27 | 4.24 | 4.24 | 15600 | 25800 | 25800 | 0.78 | 1.31 | 1.31 | 5.86 | 5.77 | 5.77
Live | CARRIER | Infinity® 20 Heat Pump with Greenspeed® Intelligence | 9892553 | HRCU-A-CB | 25VNA024A*030* |  | CSPH*4212AL*+UI & 59*N*A060V17**14 |  | 14.5 | 18.5 | 10.5 | TRUE | Singlezone Ducted, Centrally Ducted | TRUE | 90 | 85 | 90 | N/A | [6 empty] | 01/30/18 | UTC | 13433 | 23800 | 1 | 23800 | 1 | 1 | 0.74 | 1.41 | 1.41 | 5.32 | 4.95 | 1 | 4.95 | 1 | 17079 | 25200 | 23800 | 1 | 1.0588 | 25200 | 1.0588 | 1.53 | 2.76 | 2.76 | 3.27 | 2.68 | 0.54141 | 2.68 | 0.54141 | 12012 | 0.50471 |  | 21565 | 0.90609 | 1.41 |  | 2.66 | 2.5 | 0.50505 |  | 2.38 | 0.48081 | 10306 | 24600 | 24600 | 0.93 | 1.7 | 1.7 | 3.25 | 4.24 | 4.24 | 15600 | 25800 | 25800 | 0.78 | 1.34 | 1.34 | 5.86 | 5.64 | 5.64
Live | CARRIER | Infinity® 20 Heat Pump with Greenspeed® Intelligence | 9892551 | HRCU-A-CB | 25VNA024A*030* |  | CSPH*3612AL*+UI & 59*N*A080V17**14 |  | 14.5 | 18.5 | 10.5 | TRUE | Singlezone Ducted, Centrally Ducted | TRUE | 90 | 85 | 90 | N/A | [6 empty] | 01/30/18 | UTC | 13433 | 23800 | 1 | 23800 | 1 | 1 | 0.75 | 1.42 | 1.42 | 5.25 | 4.91 | 1 | 4.91 | 1 | 17079 | 25200 | 23800 | 1 | 1.0588 | 25200 | 1.0588 | 1.54 | 2.79 | 2.79 | 3.25 | 2.65 | 0.53971 | 2.65 | 0.53971 | 12012 | 0.50471 |  | 21565 | 0.90609 | 1.42 |  | 2.68 | 2.48 | 0.50509 |  | 2.36 | 0.48065 | 10549 | 24600 | 24600 | 0.93 | 1.7 | 1.7 | 3.32 | 4.24 | 4.24 | 15600 | 25800 | 25800 | 0.78 | 1.33 | 1.33 | 5.86 | 5.69 | 5.69
Live | CARRIER | Infinity® 20 Heat Pump with Greenspeed® Intelligence | 9892554 | HRCU-A-CB | 25VNA024A*030* |  | CSPH*4212AL*+UI & 59*N*A080V17**14 |  | 14.5 | 18.5 | 10.5 | TRUE | Singlezone Ducted, Centrally Ducted | TRUE | 90 | 86 | 90 | N/A | [6 empty] | 01/30/18 | UTC | 13433 | 23800 | 1 | 23800 | 1 | 1 | 0.74 | 1.41 | 1.41 | 5.32 | 4.95 | 1 | 4.95 | 1 | 17079 | 25000 | 23800 | 1 | 1.0504 | 25000 | 1.0504 | 1.53 | 2.74 | 2.74 | 3.27 | 2.67 | 0.53939 | 2.67 | 0.53939 | 12012 | 0.50471 |  | 21565 | 0.90609 | 1.41 |  | 2.66 | 2.5 | 0.50505 |  | 2.38 | 0.48081 | 10825 | 24800 | 24800 | 0.93 | 1.71 | 1.71 | 3.41 | 4.25 | 4.25 | 15600 | 26000 | 26000 | 0.78 | 1.33 | 1.33 | 5.86 | 5.73 | 5.73
Live | CARRIER | Infinity® 20 Heat Pump with Greenspeed® Intelligence | 9892555 | HRCU-A-CB | 25VNA024A*030* |  | CSPH*4212AL*+UI & 59*N*A120V24**22 |  | 15 | 19 | 11 | TRUE | Singlezone Ducted, Centrally Ducted | TRUE | 90 | 85 | 90 | N/A | [6 empty] | 01/30/18 | UTC | 13300 | 23600 | 1 | 23600 | 1 | 1 | 0.73 | 1.4 | 1.4 | 5.34 | 4.94 | 1 | 4.94 | 1 | 16910 | 25000 | 23600 | 1 | 1.0593 | 25000 | 1.0593 | 1.51 | 2.74 | 2.74 | 3.28 | 2.67 | 0.54049 | 2.67 | 0.54049 | 11894 | 0.50398 |  | 21352 | 0.90475 | 1.39 |  | 2.63 | 2.51 | 0.5081 |  | 2.38 | 0.48178 | 10825 | 24800 | 24800 | 0.9 | 1.65 | 1.65 | 3.52 | 4.4 | 4.4 | 15600 | 26000 | 26000 | 0.76 | 1.31 | 1.31 | 6.02 | 5.82 | 5.82
Live | CARRIER | Infinity® 20 Heat Pump with Greenspeed® Intelligence | 9892556 | HRCU-A-CB | 25VNA024A*030* |  | CSPH*4812AL*+UI & 59*N*A060V17**14 |  | 14.5 | 18.5 | 11 | TRUE | Singlezone Ducted, Centrally Ducted | TRUE | 90 | 84 | 90 | N/A | [6 empty] | 01/30/18 | UTC | 13167 | 23400 | 1 | 23400 | 1 | 1 | 0.72 | 1.37 | 1.37 | 5.36 | 5.01 | 1 | 5.01 | 1 | 16740 | 25000 | 23400 | 1 | 1.0684 | 25000 | 1.0684 | 1.48 | 2.71 | 2.71 | 3.31 | 2.7 | 0.53892 | 2.7 | 0.53892 | 11775 | 0.50321 |  | 21138 | 0.90333 | 1.36 |  | 2.57 | 2.54 | 0.50699 |  | 2.41 | 0.48104 | 10825 | 24800 | 24800 | 0.93 | 1.71 | 1.71 | 3.41 | 4.25 | 4.25 | 15600 | 26000 | 26000 | 0.78 | 1.34 | 1.34 | 5.86 | 5.69 | 5.69
Live | CARRIER | Infinity® 20 Heat Pump with Greenspeed® Intelligence | 9892557 | HRCU-A-CB | 25VNA024A*030* |  | CSPH*4812AL*+UI & 59*N*A080V17**14 |  | 14.5 | 19 | 11 | TRUE | Singlezone Ducted, Centrally Ducted | TRUE | 90 | 84 | 90 | N/A | [6 empty] | 01/30/18 | UTC | 13167 | 23400 | 1 | 23400 | 1 | 1 | 0.72 | 1.37 | 1.37 | 5.36 | 5.01 | 1 | 5.01 | 1 | 16740 | 25000 | 23400 | 1 | 1.0684 | 25000 | 1.0684 | 1.48 | 2.71 | 2.71 | 3.31 | 2.7 | 0.53892 | 2.7 | 0.53892 | 11775 | 0.50321 |  | 21138 | 0.90333 | 1.36 |  | 2.57 | 2.54 | 0.50699 |  | 2.41 | 0.48104 | 10634 | 24800 | 24800 | 0.93 | 1.71 | 1.71 | 3.35 | 4.25 | 4.25 | 15700 | 26000 | 26000 | 0.78 | 1.32 | 1.32 | 5.9 | 5.77 | 5.77
Live | CARRIER | Infinity® 20 Heat Pump with Greenspeed® Intelligence | 9892558 | HRCU-A-CB | 25VNA024A*030* |  | CSPH*4812AL*+UI & 59*N*A120V24**22 |  | 15 | 19 | 11 | TRUE | Singlezone Ducted, Centrally Ducted | TRUE | 90 | 83 | 90 | N/A | [6 empty] | 01/30/18 | UTC | 13034 | 23200 | 1 | 23200 | 1 | 1 | 0.7 | 1.34 | 1.34 | 5.46 | 5.07 | 1 | 5.07 | 1 | 16571 | 25000 | 23200 | 1 | 1.0776 | 25000 | 1.0776 | 1.45 | 2.68 | 2.68 | 3.35 | 2.73 | 0.53846 | 2.73 | 0.53846 | 11656 | 0.50241 |  | 20924 | 0.9019 | 1.33 |  | 2.52 | 2.57 | 0.5069 |  | 2.43 | 0.47929 | 10634 | 24800 | 24800 | 0.9 | 1.65 | 1.65 | 3.46 | 4.4 | 4.4 | 15700 | 26000 | 26000 | 0.76 | 1.3 | 1.3 | 6.05 | 5.86 | 5.86
Live | CARRIER | Infinity® 20 Heat Pump with Greenspeed® Intelligence | 9892559 | HRCU-A-CB | 25VNA024A*030* |  | CSPH*6012AL*+UI & 59*N*A060V17**14 |  | 14.5 | 19 | 11 | TRUE | Singlezone Ducted, Centrally Ducted | TRUE | 90 | 85 | 90 | N/A | [6 empty] | 01/30/18 | UTC | 13300 | 23600 | 1 | 23600 | 1 | 1 | 0.72 | 1.38 | 1.38 | 5.41 | 5.01 | 1 | 5.01 | 1 | 16910 | 25000 | 23600 | 1 | 1.0593 | 25000 | 1.0593 | 1.5 | 2.71 | 2.71 | 3.3 | 2.7 | 0.53892 | 2.7 | 0.53892 | 11894 | 0.50398 |  | 21352 | 0.90475 | 1.38 |  | 2.6 | 2.53 | 0.50499 |  | 2.41 | 0.48104 | 10634 | 24800 | 24800 | 0.93 | 1.71 | 1.71 | 3.35 | 4.25 | 4.25 | 15800 | 26000 | 26000 | 0.78 | 1.32 | 1.32 | 5.94 | 5.77 | 5.77
Live | CARRIER | Infinity® 20 Heat Pump with Greenspeed® Intelligence | 9892560 | HRCU-A-CB | 25VNA024A*030* |  | CSPH*6012AL*+UI & 59*N*A080V17**14 |  | 15 | 19 | 11 | TRUE | Singlezone Ducted, Centrally Ducted | TRUE | 90 | 84 | 90 | N/A | [6 empty] | 01/30/18 | UTC | 13167 | 23400 | 1 | 23400 | 1 | 1 | 0.71 | 1.35 | 1.35 | 5.44 | 5.08 | 1 | 5.08 | 1 | 16740 | 25000 | 23400 | 1 | 1.0684 | 25000 | 1.0684 | 1.46 | 2.68 | 2.68 | 3.36 | 2.73 | 0.5374 | 2.73 | 0.5374 | 11775 | 0.50321 |  | 21138 | 0.90333 | 1.35 |  | 2.54 | 2.56 | 0.50394 |  | 2.44 | 0.48031 | 10720 | 25000 | 25000 | 0.9 | 1.67 | 1.67 | 3.49 | 4.39 | 4.39 | 15800 | 26200 | 26200 | 0.76 | 1.31 | 1.31 | 6.09 | 5.86 | 5.86
Live | CARRIER | Infinity® 20 Heat Pump with Greenspeed® Intelligence | 9892561 | HRCU-A-CB | 25VNA024A*030* |  | CSPH*6012AL*+UI & 59*N*A120V24**22 |  | 15 | 19.5 | 11 | TRUE | Singlezone Ducted, Centrally Ducted | TRUE | 90 | 84 | 90 | N/A | [6 empty] | 01/30/18 | UTC | 13167 | 23400 | 1 | 23400 | 1 | 1 | 0.71 | 1.35 | 1.35 | 5.44 | 5.08 | 1 | 5.08 | 1 | 16740 | 25000 | 23400 | 1 | 1.0684 | 25000 | 1.0684 | 1.46 | 2.68 | 2.68 | 3.36 | 2.73 | 0.5374 | 2.73 | 0.5374 | 11775 | 0.50321 |  | 21138 | 0.90333 | 1.35 |  | 2.54 | 2.56 | 0.50394 |  | 2.44 | 0.48031 | 10848 | 25000 | 25000 | 0.9 | 1.67 | 1.67 | 3.53 | 4.39 | 4.39 | 15800 | 26200 | 26200 | 0.76 | 1.29 | 1.29 | 6.09 | 5.95 | 5.95
Live | CARRIER | Infinity® 20 Heat Pump with Greenspeed® Intelligence | 9892562 | HRCU-A-CB | 25VNA024A*030* |  | CAP**3621AL*+UI & 59MN7A060V21**20 |  | 14.5 | 19 | 11 | TRUE | Singlezone Ducted, Centrally Ducted | TRUE | 90 | 83 | 90 | N/A | [6 empty] | 01/30/18 | UTC | 13034 | 23200 | 1 | 23200 | 1 | 1 | 0.78 | 1.49 | 1.49 | 4.9 | 4.56 | 1 | 4.56 | 1 | 16571 | 25200 | 23200 | 1 | 1.0862 | 25200 | 1.0862 | 1.61 | 3 | 3 | 3.02 | 2.46 | 0.53947 | 2.46 | 0.53947 | 11656 | 0.50241 |  | 20924 | 0.9019 | 1.45 |  | 2.79 | 2.36 | 0.51754 |  | 2.2 | 0.48246 | 10231 | 24000 | 24000 | 0.93 | 1.66 | 1.66 | 3.22 | 4.24 | 4.24 | 15300 | 25200 | 25200 | 0.78 | 1.33 | 1.33 | 5.75 | 5.55 | 5.55
Live | CARRIER | Infinity® 20 Heat Pump with Greenspeed® Intelligence | 9892563 | HRCU-A-CB | 25VNA024A*030* |  | CAP**3621AL*+UI & 59*N*A080V21**20 |  | 14.5 | 19 | 11 | TRUE | Singlezone Ducted, Centrally Ducted | TRUE | 90 | 82 | 90 | N/A | [6 empty] | 01/30/18 | UTC | 12901 | 23000 | 1 | 23000 | 1 | 1 | 0.76 | 1.46 | 1.46 | 4.97 | 4.62 | 1 | 4.62 | 1 | 16402 | 25000 | 23000 | 1 | 1.087 | 25000 | 1.087 | 1.57 | 2.94 | 2.94 | 3.06 | 2.49 | 0.53896 | 2.49 | 0.53896 | 11537 | 0.50161 |  | 20711 | 0.90048 | 1.45 |  | 2.74 | 2.33 | 0.50433 |  | 2.22 | 0.48052 | 10476 | 24000 | 24000 | 0.93 | 1.66 | 1.66 | 3.3 | 4.24 | 4.24 | 15400 | 25200 | 25200 | 0.78 | 1.3 | 1.3 | 5.79 | 5.68 | 5.68
Live | CARRIER | Infinity® 20 Heat Pump with Greenspeed® Intelligence | 9892564 | HRCU-A-CB | 25VNA024A*030* |  | CAP**3621AL*+UI & 59*N*A100V21**22 |  | 14.5 | 19 | 11 | TRUE | Singlezone Ducted, Centrally Ducted | TRUE | 90 | 82 | 90 | N/A | [6 empty] | 01/30/18 | UTC | 12901 | 23000 | 1 | 23000 | 1 | 1 | 0.75 | 1.45 | 1.45 | 5.04 | 4.65 | 1 | 4.65 | 1 | 16402 | 25000 | 23000 | 1 | 1.087 | 25000 | 1.087 | 1.56 | 2.91 | 2.91 | 3.08 | 2.52 | 0.54194 | 2.52 | 0.54194 | 11537 | 0.50161 |  | 20711 | 0.90048 | 1.44 |  | 2.71 | 2.35 | 0.50538 |  | 2.24 | 0.48172 | 10113 | 24000 | 24000 | 0.93 | 1.66 | 1.66 | 3.19 | 4.24 | 4.24 | 15400 | 25200 | 25200 | 0.78 | 1.3 | 1.3 | 5.79 | 5.68 | 5.68
Live | CARRIER | Infinity® 20 Heat Pump with Greenspeed® Intelligence | 9892566 | HRCU-A-CB | 25VNA024A*030* |  | CAP**4221AL*+UI & 59*N*A080V21**20 |  | 14.5 | 19 | 11 | TRUE | Singlezone Ducted, Centrally Ducted | TRUE | 90 | 82 | 90 | N/A | [6 empty] | 01/30/18 | UTC | 12901 | 23000 | 1 | 23000 | 1 | 1 | 0.74 | 1.42 | 1.42 | 5.11 | 4.75 | 1 | 4.75 | 1 | 16402 | 25000 | 23000 | 1 | 1.087 | 25000 | 1.087 | 1.53 | 2.85 | 2.85 | 3.14 | 2.57 | 0.54105 | 2.57 | 0.54105 | 11537 | 0.50161 |  | 20711 | 0.90048 | 1.41 |  | 2.66 | 2.4 | 0.50526 |  | 2.28 | 0.48 | 10197 | 24200 | 24200 | 0.93 | 1.67 | 1.67 | 3.21 | 4.25 | 4.25 | 15400 | 25400 | 25400 | 0.78 | 1.3 | 1.3 | 5.79 | 5.73 | 5.73
Live | CARRIER | Infinity® 20 Heat Pump with Greenspeed® Intelligence | 9892567 | HRCU-A-CB | 25VNA024A*030* |  | CAP**4221AL*+UI & 59*N*A100V21**22 |  | 14.5 | 19 | 11 | TRUE | Singlezone Ducted, Centrally Ducted | TRUE | 90 | 82 | 90 | N/A | [6 empty] | 01/30/18 | UTC | 12901 | 23000 | 1 | 23000 | 1 | 1 | 0.74 | 1.42 | 1.42 | 5.11 | 4.75 | 1 | 4.75 | 1 | 16402 | 25000 | 23000 | 1 | 1.087 | 25000 | 1.087 | 1.53 | 2.85 | 2.85 | 3.14 | 2.57 | 0.54105 | 2.57 | 0.54105 | 11537 | 0.50161 |  | 20711 | 0.90048 | 1.41 |  | 2.66 | 2.4 | 0.50526 |  | 2.28 | 0.48 | 10197 | 24200 | 24200 | 0.93 | 1.67 | 1.67 | 3.21 | 4.25 | 4.25 | 15400 | 25400 | 25400 | 0.78 | 1.3 | 1.3 | 5.79 | 5.73 | 5.73
Live | CARRIER | Infinity® 20 Heat Pump with Greenspeed® Intelligence | 9892569 | HRCU-A-CB | 25VNA024A*030* |  | CAP**4224AL*+UI & 59*N*A080V21**20 |  | 14.5 | 19 | 11 | TRUE | Singlezone Ducted, Centrally Ducted | TRUE | 90 | 82 | 90 | N/A | [6 empty] | 01/30/18 | UTC | 12901 | 23000 | 1 | 23000 | 1 | 1 | 0.74 | 1.42 | 1.42 | 5.11 | 4.75 | 1 | 4.75 | 1 | 16402 | 25000 | 23000 | 1 | 1.087 | 25000 | 1.087 | 1.53 | 2.85 | 2.85 | 3.14 | 2.57 | 0.54105 | 2.57 | 0.54105 | 11537 | 0.50161 |  | 20711 | 0.90048 | 1.39 |  | 2.66 | 2.43 | 0.51158 |  | 2.28 | 0.48 | 10438 | 24200 | 24200 | 0.93 | 1.67 | 1.67 | 3.29 | 4.25 | 4.25 | 15400 | 25400 | 25400 | 0.78 | 1.3 | 1.3 | 5.79 | 5.73 | 5.73
Live | CARRIER | Infinity® 20 Heat Pump with Greenspeed® Intelligence | 9892570 | HRCU-A-CB | 25VNA024A*030* |  | CAP**4224AL*+UI & 59*N*A100V21**22 |  | 14.5 | 19 | 11 | TRUE | Singlezone Ducted, Centrally Ducted | TRUE | 90 | 82 | 90 | N/A | [6 empty] | 01/30/18 | UTC | 12901 | 23000 | 1 | 23000 | 1 | 1 | 0.74 | 1.42 | 1.42 | 5.11 | 4.75 | 1 | 4.75 | 1 | 16402 | 25000 | 23000 | 1 | 1.087 | 25000 | 1.087 | 1.53 | 2.85 | 2.85 | 3.14 | 2.57 | 0.54105 | 2.57 | 0.54105 | 11537 | 0.50161 |  | 20711 | 0.90048 | 1.39 |  | 2.66 | 2.43 | 0.51158 |  | 2.28 | 0.48 | 10197 | 24200 | 24200 | 0.93 | 1.67 | 1.67 | 3.21 | 4.25 | 4.25 | 15400 | 25400 | 25400 | 0.78 | 1.29 | 1.29 | 5.79 | 5.77 | 5.77
Live | CARRIER | Infinity® 20 Heat Pump with Greenspeed® Intelligence | 9892572 | HRCU-A-CB | 25VNA024A*030* |  | CAP**4821AL*+UI & 59*N*A080V21**20 |  | 15 | 19 | 11.5 | TRUE | Singlezone Ducted, Centrally Ducted | TRUE | 90 | 83 | 90 | N/A | [6 empty] | 01/30/18 | UTC | 12901 | 22800 | 1 | 22800 | 1 | 1 | 0.7 | 1.33 | 1.33 | 5.4 | 5.02 | 1 | 5.02 | 1 | 16402 | 24800 | 22800 | 1 | 1.0877 | 24800 | 1.0877 | 1.45 | 2.68 | 2.68 | 3.32 | 2.71 | 0.53984 | 2.71 | 0.53984 | 11537 | 0.50601 |  | 20711 | 0.90838 | 1.33 |  | 2.52 | 2.54 | 0.50598 |  | 2.41 | 0.48008 | 10463 | 24400 | 24400 | 0.9 | 1.63 | 1.63 | 3.41 | 4.39 | 4.39 | 15600 | 25600 | 25600 | 0.76 | 1.29 | 1.29 | 6.02 | 5.82 | 5.82
Live | CARRIER | Infinity® 20 Heat Pump with Greenspeed® Intelligence | 9892571 | HRCU-A-CB | 25VNA024A*030* |  | CAP**4821AL*+UI & 59MN7A060V21**20 |  | 15 | 19 | 11.5 | TRUE | Singlezone Ducted, Centrally Ducted | TRUE | 90 | 83 | 90 | N/A | [6 empty] | 01/30/18 | UTC | 12901 | 22800 | 1 | 22800 | 1 | 1 | 0.7 | 1.33 | 1.33 | 5.4 | 5.02 | 1 | 5.02 | 1 | 16402 | 24800 | 22800 | 1 | 1.0877 | 24800 | 1.0877 | 1.45 | 2.68 | 2.68 | 3.32 | 2.71 | 0.53984 | 2.71 | 0.53984 | 11537 | 0.50601 |  | 20711 | 0.90838 | 1.33 |  | 2.52 | 2.54 | 0.50598 |  | 2.41 | 0.48008 | 10281 | 24400 | 24400 | 0.9 | 1.63 | 1.63 | 3.35 | 4.39 | 4.39 | 15500 | 25600 | 25600 | 0.76 | 1.31 | 1.31 | 5.98 | 5.73 | 5.73
Live | CARRIER | Infinity® 20 Heat Pump with Greenspeed® Intelligence | 9892573 | HRCU-A-CB | 25VNA024A*030* |  | CAP**4821AL*+UI & 59*N*A100V21**22 |  | 15 | 19 | 11.5 | TRUE | Singlezone Ducted, Centrally Ducted | TRUE | 90 | 83 | 90 | N/A | [6 empty] | 01/30/18 | UTC | 12901 | 22800 | 1 | 22800 | 1 | 1 | 0.7 | 1.33 | 1.33 | 5.4 | 5.02 | 1 | 5.02 | 1 | 16402 | 24800 | 22800 | 1 | 1.0877 | 24800 | 1.0877 | 1.45 | 2.68 | 2.68 | 3.32 | 2.71 | 0.53984 | 2.71 | 0.53984 | 11537 | 0.50601 |  | 20711 | 0.90838 | 1.33 |  | 2.52 | 2.54 | 0.50598 |  | 2.41 | 0.48008 | 10463 | 24400 | 24400 | 0.9 | 1.63 | 1.63 | 3.41 | 4.39 | 4.39 | 15600 | 25600 | 25600 | 0.76 | 1.28 | 1.28 | 6.02 | 5.86 | 5.86
Live | CARRIER | Infinity® 20 Heat Pump with Greenspeed® Intelligence | 9892574 | HRCU-A-CB | 25VNA024A*030* |  | CAP**4824AL*+UI & 59MN7A060V21**20 |  | 15 | 19 | 11.5 | TRUE | Singlezone Ducted, Centrally Ducted | TRUE | 90 | 83 | 90 | N/A | [6 empty] | 01/30/18 | UTC | 12901 | 22800 | 1 | 22800 | 1 | 1 | 0.7 | 1.33 | 1.33 | 5.4 | 5.02 | 1 | 5.02 | 1 | 16402 | 24800 | 22800 | 1 | 1.0877 | 24800 | 1.0877 | 1.45 | 2.68 | 2.68 | 3.32 | 2.71 | 0.53984 | 2.71 | 0.53984 | 11537 | 0.50601 |  | 20711 | 0.90838 | 1.32 |  | 2.52 | 2.56 | 0.50996 |  | 2.41 | 0.48008 | 10463 | 24400 | 24400 | 0.9 | 1.63 | 1.63 | 3.41 | 4.39 | 4.39 | 15500 | 25600 | 25600 | 0.76 | 1.31 | 1.31 | 5.98 | 5.73 | 5.73
Live | CARRIER | Infinity® 20 Heat Pump with Greenspeed® Intelligence | 9892575 | HRCU-A-CB | 25VNA024A*030* |  | CAP**4824AL*+UI & 59*N*A080V21**20 |  | 15 | 19 | 11.5 | TRUE | Singlezone Ducted, Centrally Ducted | TRUE | 90 | 83 | 90 | N/A | [6 empty] | 01/30/18 | UTC | 12901 | 22800 | 1 | 22800 | 1 | 1 | 0.7 | 1.33 | 1.33 | 5.4 | 5.02 | 1 | 5.02 | 1 | 16402 | 24800 | 22800 | 1 | 1.0877 | 24800 | 1.0877 | 1.45 | 2.68 | 2.68 | 3.32 | 2.71 | 0.53984 | 2.71 | 0.53984 | 11537 | 0.50601 |  | 20711 | 0.90838 | 1.32 |  | 2.52 | 2.56 | 0.50996 |  | 2.41 | 0.48008 | 10463 | 24400 | 24400 | 0.9 | 1.63 | 1.63 | 3.41 | 4.39 | 4.39 | 15600 | 25600 | 25600 | 0.76 | 1.28 | 1.28 | 6.02 | 5.86 | 5.86
Live | CARRIER | Infinity® 20 Heat Pump with Greenspeed® Intelligence | 9892576 | HRCU-A-CB | 25VNA024A*030* |  | CAP**4824AL*+UI & 59*N*A100V21**22 |  | 15 | 19 | 11.5 | TRUE | Singlezone Ducted, Centrally Ducted | TRUE | 90 | 83 | 90 | N/A | [6 empty] | 01/30/18 | UTC | 12901 | 22800 | 1 | 22800 | 1 | 1 | 0.69 | 1.32 | 1.32 | 5.48 | 5.06 | 1 | 5.06 | 1 | 16402 | 24800 | 22800 | 1 | 1.0877 | 24800 | 1.0877 | 1.43 | 2.65 | 2.65 | 3.36 | 2.74 | 0.5415 | 2.74 | 0.5415 | 11537 | 0.50601 |  | 20711 | 0.90838 | 1.32 |  | 2.49 | 2.56 | 0.50593 |  | 2.44 | 0.48221 | 10587 | 24400 | 24400 | 0.9 | 1.63 | 1.63 | 3.45 | 4.39 | 4.39 | 15600 | 25600 | 25600 | 0.76 | 1.28 | 1.28 | 6.02 | 5.86 | 5.86
Live | CARRIER | Infinity® 20 Heat Pump with Greenspeed® Intelligence | 9892578 | HRCU-A-CB | 25VNA024A*030* |  | CAP**6021AL*+UI & 59*N*A080V21**20 |  | 15 | 19.5 | 11.5 | TRUE | Singlezone Ducted, Centrally Ducted | TRUE | 90 | 83 | 90 | N/A | [6 empty] | 01/30/18 | UTC | 12901 | 23000 | 1 | 23000 | 1 | 1 | 0.7 | 1.34 | 1.34 | 5.4 | 5.03 | 1 | 5.03 | 1 | 16402 | 24800 | 23000 | 1 | 1.0783 | 24800 | 1.0783 | 1.45 | 2.68 | 2.68 | 3.32 | 2.71 | 0.53877 | 2.71 | 0.53877 | 11537 | 0.50161 |  | 20711 | 0.90048 | 1.33 |  | 2.52 | 2.54 | 0.50497 |  | 2.41 | 0.47913 | 10891 | 24800 | 24800 | 0.9 | 1.65 | 1.65 | 3.55 | 4.4 | 4.4 | 15700 | 26000 | 26000 | 0.76 | 1.28 | 1.28 | 6.05 | 5.95 | 5.95
Live | CARRIER | Infinity® 20 Heat Pump with Greenspeed® Intelligence | 9892577 | HRCU-A-CB | 25VNA024A*030* |  | CAP**6021AL*+UI & 59MN7A060V21**20 |  | 15 | 19 | 11.5 | TRUE | Singlezone Ducted, Centrally Ducted | TRUE | 90 | 83 | 90 | N/A | [6 empty] | 01/30/18 | UTC | 12901 | 23000 | 1 | 23000 | 1 | 1 | 0.71 | 1.36 | 1.36 | 5.33 | 4.96 | 1 | 4.96 | 1 | 16402 | 24800 | 23000 | 1 | 1.0783 | 24800 | 1.0783 | 1.46 | 2.71 | 2.71 | 3.29 | 2.68 | 0.54032 | 2.68 | 0.54032 | 11537 | 0.50161 |  | 20711 | 0.90048 | 1.33 |  | 2.54 | 2.54 | 0.5121 |  | 2.39 | 0.48185 | 10634 | 24800 | 24800 | 0.9 | 1.65 | 1.65 | 3.46 | 4.4 | 4.4 | 15700 | 26000 | 26000 | 0.76 | 1.31 | 1.31 | 6.05 | 5.82 | 5.82
Live | CARRIER | Infinity® 20 Heat Pump with Greenspeed® Intelligence | 9892579 | HRCU-A-CB | 25VNA024A*030* |  | CAP**6021AL*+UI & 59*N*A100V21**22 |  | 15 | 19.5 | 11.5 | TRUE | Singlezone Ducted, Centrally Ducted | TRUE | 90 | 83 | 90 | N/A | [6 empty] | 01/30/18 | UTC | 12901 | 23000 | 1 | 23000 | 1 | 1 | 0.7 | 1.34 | 1.34 | 5.4 | 5.03 | 1 | 5.03 | 1 | 16402 | 24800 | 23000 | 1 | 1.0783 | 24800 | 1.0783 | 1.45 | 2.68 | 2.68 | 3.32 | 2.71 | 0.53877 | 2.71 | 0.53877 | 11537 | 0.50161 |  | 20711 | 0.90048 | 1.33 |  | 2.52 | 2.54 | 0.50497 |  | 2.41 | 0.47913 | 10761 | 24800 | 24800 | 0.9 | 1.65 | 1.65 | 3.5 | 4.4 | 4.4 | 15700 | 26000 | 26000 | 0.76 | 1.28 | 1.28 | 6.05 | 5.95 | 5.95
Live | CARRIER | Infinity® 20 Heat Pump with Greenspeed® Intelligence | 9892580 | HRCU-A-CB | 25VNA024A*030* |  | CAP**6024AL*+UI & 59MN7A060V21**20 |  | 15 | 19 | 11.5 | TRUE | Singlezone Ducted, Centrally Ducted | TRUE | 90 | 83 | 90 | N/A | [6 empty] | 01/30/18 | UTC | 12901 | 23000 | 1 | 23000 | 1 | 1 | 0.71 | 1.36 | 1.36 | 5.33 | 4.96 | 1 | 4.96 | 1 | 16402 | 24800 | 23000 | 1 | 1.0783 | 24800 | 1.0783 | 1.46 | 2.71 | 2.71 | 3.29 | 2.68 | 0.54032 | 2.68 | 0.54032 | 11537 | 0.50161 |  | 20711 | 0.90048 | 1.35 |  | 2.54 | 2.5 | 0.50403 |  | 2.39 | 0.48185 | 10761 | 24800 | 24800 | 0.9 | 1.65 | 1.65 | 3.5 | 4.4 | 4.4 | 15700 | 26000 | 26000 | 0.76 | 1.31 | 1.31 | 6.05 | 5.82 | 5.82
Live | CARRIER | Infinity® 20 Heat Pump with Greenspeed® Intelligence | 9892581 | HRCU-A-CB | 25VNA024A*030* |  | CAP**6024AL*+UI & 59*N*A080V21**20 |  | 15 | 19.5 | 11.5 | TRUE | Singlezone Ducted, Centrally Ducted | TRUE | 90 | 83 | 90 | N/A | [6 empty] | 01/30/18 | UTC | 12901 | 23000 | 1 | 23000 | 1 | 1 | 0.7 | 1.34 | 1.34 | 5.4 | 5.03 | 1 | 5.03 | 1 | 16402 | 24800 | 23000 | 1 | 1.0783 | 24800 | 1.0783 | 1.45 | 2.68 | 2.68 | 3.32 | 2.71 | 0.53877 | 2.71 | 0.53877 | 11537 | 0.50161 |  | 20711 | 0.90048 | 1.33 |  | 2.52 | 2.54 | 0.50497 |  | 2.41 | 0.47913 | 10891 | 24800 | 24800 | 0.9 | 1.65 | 1.65 | 3.55 | 4.4 | 4.4 | 15700 | 26000 | 26000 | 0.76 | 1.28 | 1.28 | 6.05 | 5.95 | 5.95
Live | CARRIER | Infinity® 20 Heat Pump with Greenspeed® Intelligence | 9892582 | HRCU-A-CB | 25VNA024A*030* |  | CAP**6024AL*+UI & 59*N*A100V21**22 |  | 15 | 19.5 | 11.5 | TRUE | Singlezone Ducted, Centrally Ducted | TRUE | 90 | 83 | 90 | N/A | [6 empty] | 01/30/18 | UTC | 12901 | 23000 | 1 | 23000 | 1 | 1 | 0.7 | 1.34 | 1.34 | 5.4 | 5.03 | 1 | 5.03 | 1 | 16402 | 24800 | 23000 | 1 | 1.0783 | 24800 | 1.0783 | 1.45 | 2.68 | 2.68 | 3.32 | 2.71 | 0.53877 | 2.71 | 0.53877 | 11537 | 0.50161 |  | 20711 | 0.90048 | 1.33 |  | 2.52 | 2.54 | 0.50497 |  | 2.41 | 0.47913 | 10761 | 24800 | 24800 | 0.9 | 1.65 | 1.65 | 3.5 | 4.4 | 4.4 | 15700 | 26000 | 26000 | 0.76 | 1.28 | 1.28 | 6.05 | 5.95 | 5.95
Live | CARRIER | Infinity® 20 Heat Pump with Greenspeed® Intelligence | 9892584 | HRCU-A-CB | 25VNA024A*030* |  | CNPV*3621AL*+UI & 59*N*A080V21**20 |  | 14.5 | 18.5 | 10.5 | TRUE | Singlezone Ducted, Centrally Ducted | TRUE | 90 | 83 | 90 | N/A | [6 empty] | 01/30/18 | UTC | 13167 | 23400 | 1 | 23400 | 1 | 1 | 0.78 | 1.49 | 1.49 | 4.95 | 4.6 | 1 | 4.6 | 1 | 16740 | 25200 | 23400 | 1 | 1.0769 | 25200 | 1.0769 | 1.61 | 2.96 | 2.96 | 3.05 | 2.5 | 0.54348 | 2.5 | 0.54348 | 11775 | 0.50321 |  | 21138 | 0.90333 | 1.48 |  | 2.79 | 2.33 | 0.50652 |  | 2.22 | 0.48261 | 10476 | 24000 | 24000 | 0.93 | 1.66 | 1.66 | 3.3 | 4.24 | 4.24 | 15300 | 25200 | 25200 | 0.78 | 1.32 | 1.32 | 5.75 | 5.59 | 5.59
Live | CARRIER | Infinity® 20 Heat Pump with Greenspeed® Intelligence | 9892583 | HRCU-A-CB | 25VNA024A*030* |  | CNPV*3621AL*+UI & 59MN7A060V21**20 |  | 14 | 18.5 | 10.5 | TRUE | Singlezone Ducted, Centrally Ducted | TRUE | 90 | 83 | 90 | N/A | [6 empty] | 01/30/18 | UTC | 13167 | 23400 | 1 | 23400 | 1 | 1 | 0.79 | 1.5 | 1.5 | 4.88 | 4.57 | 1 | 4.57 | 1 | 16740 | 25200 | 23400 | 1 | 1.0769 | 25200 | 1.0769 | 1.62 | 2.99 | 2.99 | 3.03 | 2.47 | 0.54048 | 2.47 | 0.54048 | 11775 | 0.50321 |  | 21138 | 0.90333 | 1.48 |  | 2.82 | 2.33 | 0.50985 |  | 2.2 | 0.4814 | 10476 | 24000 | 24000 | 0.96 | 1.71 | 1.71 | 3.2 | 4.11 | 4.11 | 15300 | 25200 | 25200 | 0.81 | 1.35 | 1.35 | 5.54 | 5.47 | 5.47
Live | CARRIER | Infinity® 20 Heat Pump with Greenspeed® Intelligence | 9892585 | HRCU-A-CB | 25VNA024A*030* |  | CNPV*3621AL*+UI & 59*N*A100V21**22 |  | 14.5 | 18.5 | 10.5 | TRUE | Singlezone Ducted, Centrally Ducted | TRUE | 90 | 83 | 90 | N/A | [6 empty] | 01/30/18 | UTC | 13167 | 23400 | 1 | 23400 | 1 | 1 | 0.78 | 1.49 | 1.49 | 4.95 | 4.6 | 1 | 4.6 | 1 | 16740 | 25200 | 23400 | 1 | 1.0769 | 25200 | 1.0769 | 1.61 | 2.96 | 2.96 | 3.05 | 2.5 | 0.54348 | 2.5 | 0.54348 | 11775 | 0.50321 |  | 21138 | 0.90333 | 1.48 |  | 2.79 | 2.33 | 0.50652 |  | 2.22 | 0.48261 | 10603 | 24000 | 24000 | 0.93 | 1.66 | 1.66 | 3.34 | 4.24 | 4.24 | 15300 | 25200 | 25200 | 0.78 | 1.32 | 1.32 | 5.75 | 5.59 | 5.59
Live | CARRIER | Infinity® 20 Heat Pump with Greenspeed® Intelligence | 9892586 | HRCU-A-CB | 25VNA024A*030* |  | CNPV*4221AL*+UI & 59MN7A060V21**20 |  | 14.5 | 18.5 | 10.5 | TRUE | Singlezone Ducted, Centrally Ducted | TRUE | 90 | 83 | 90 | N/A | [6 empty] | 01/30/18 | UTC | 13167 | 23400 | 1 | 23400 | 1 | 1 | 0.76 | 1.46 | 1.46 | 5.08 | 4.7 | 1 | 4.7 | 1 | 16740 | 25200 | 23400 | 1 | 1.0769 | 25200 | 1.0769 | 1.57 | 2.91 | 2.91 | 3.12 | 2.54 | 0.54043 | 2.54 | 0.54043 | 11775 | 0.50321 |  | 21138 | 0.90333 | 1.45 |  | 2.74 | 2.38 | 0.50638 |  | 2.26 | 0.48085 | 10281 | 24400 | 24400 | 0.93 | 1.68 | 1.68 | 3.24 | 4.26 | 4.26 | 15400 | 25600 | 25600 | 0.78 | 1.35 | 1.35 | 5.79 | 5.56 | 5.56
Live | CARRIER | Infinity® 20 Heat Pump with Greenspeed® Intelligence | 9892587 | HRCU-A-CB | 25VNA024A*030* |  | CNPV*4221AL*+UI & 59*N*A080V21**20 |  | 14.5 | 18.5 | 10.5 | TRUE | Singlezone Ducted, Centrally Ducted | TRUE | 90 | 83 | 90 | N/A | [6 empty] | 01/30/18 | UTC | 13034 | 23200 | 1 | 23200 | 1 | 1 | 0.75 | 1.43 | 1.43 | 5.09 | 4.75 | 1 | 4.75 | 1 | 16571 | 25200 | 23200 | 1 | 1.0862 | 25200 | 1.0862 | 1.54 | 2.88 | 2.88 | 3.15 | 2.56 | 0.53895 | 2.56 | 0.53895 | 11656 | 0.50241 |  | 20924 | 0.9019 | 1.44 |  | 2.68 | 2.37 | 0.49895 |  | 2.29 | 0.48211 | 10463 | 24400 | 24400 | 0.93 | 1.68 | 1.68 | 3.3 | 4.26 | 4.26 | 15400 | 25600 | 25600 | 0.78 | 1.32 | 1.32 | 5.79 | 5.68 | 5.68
Live | CARRIER | Infinity® 20 Heat Pump with Greenspeed® Intelligence | 9892588 | HRCU-A-CB | 25VNA024A*030* |  | CNPV*4221AL*+UI & 59*N*A100V21**22 |  | 14.5 | 19 | 10.5 | TRUE | Singlezone Ducted, Centrally Ducted | TRUE | 90 | 83 | 90 | N/A | [6 empty] | 01/30/18 | UTC | 13034 | 23200 | 1 | 23200 | 1 | 1 | 0.75 | 1.43 | 1.43 | 5.09 | 4.75 | 1 | 4.75 | 1 | 16571 | 25000 | 23200 | 1 | 1.0776 | 25000 | 1.0776 | 1.54 | 2.85 | 2.85 | 3.15 | 2.57 | 0.54105 | 2.57 | 0.54105 | 11656 | 0.50241 |  | 20924 | 0.9019 | 1.44 |  | 2.68 | 2.37 | 0.49895 |  | 2.29 | 0.48211 | 10525 | 24400 | 24400 | 0.93 | 1.68 | 1.68 | 3.32 | 4.26 | 4.26 | 15400 | 25600 | 25600 | 0.78 | 1.31 | 1.31 | 5.79 | 5.73 | 5.73
Live | CARRIER | Infinity® 20 Heat Pump with Greenspeed® Intelligence | 9892589 | HRCU-A-CB | 25VNA024A*030* |  | CNPV*4824AL*+UI & 59MN7A060V21**20 |  | 15 | 19 | 11 | TRUE | Singlezone Ducted, Centrally Ducted | TRUE | 90 | 83 | 90 | N/A | [6 empty] | 01/30/18 | UTC | 13034 | 23200 | 1 | 23200 | 1 | 1 | 0.72 | 1.37 | 1.37 | 5.31 | 4.96 | 1 | 4.96 | 1 | 16571 | 25000 | 23200 | 1 | 1.0776 | 25000 | 1.0776 | 1.48 | 2.74 | 2.74 | 3.28 | 2.67 | 0.53831 | 2.67 | 0.53831 | 11656 | 0.50241 |  | 20924 | 0.9019 | 1.35 |  | 2.57 | 2.53 | 0.51008 |  | 2.39 | 0.48185 | 10511 | 24800 | 24800 | 0.9 | 1.65 | 1.65 | 3.42 | 4.4 | 4.4 | 15600 | 26000 | 26000 | 0.76 | 1.32 | 1.32 | 6.02 | 5.77 | 5.77
Live | CARRIER | Infinity® 20 Heat Pump with Greenspeed® Intelligence | 9892590 | HRCU-A-CB | 25VNA024A*030* |  | CNPV*4824AL*+UI & 59*N*A080V21**20 |  | 15 | 19.5 | 11 | TRUE | Singlezone Ducted, Centrally Ducted | TRUE | 90 | 82 | 90 | N/A | [6 empty] | 01/30/18 | UTC | 12901 | 23000 | 1 | 23000 | 1 | 1 | 0.71 | 1.36 | 1.36 | 5.33 | 4.96 | 1 | 4.96 | 1 | 16402 | 25000 | 23000 | 1 | 1.087 | 25000 | 1.087 | 1.46 | 2.73 | 2.73 | 3.29 | 2.68 | 0.54032 | 2.68 | 0.54032 | 11537 | 0.50161 |  | 20711 | 0.90048 | 1.32 |  | 2.54 | 2.56 | 0.51613 |  | 2.39 | 0.48185 | 10572 | 24800 | 24800 | 0.9 | 1.65 | 1.65 | 3.44 | 4.4 | 4.4 | 15600 | 26000 | 26000 | 0.76 | 1.3 | 1.3 | 6.02 | 5.86 | 5.86
Live | CARRIER | Infinity® 20 Heat Pump with Greenspeed® Intelligence | 9892591 | HRCU-A-CB | 25VNA024A*030* |  | CNPV*4824AL*+UI & 59*N*A100V21**22 |  | 15 | 19.5 | 11 | TRUE | Singlezone Ducted, Centrally Ducted | TRUE | 90 | 82 | 90 | N/A | [6 empty] | 01/30/18 | UTC | 12901 | 23000 | 1 | 23000 | 1 | 1 | 0.7 | 1.34 | 1.34 | 5.4 | 5.03 | 1 | 5.03 | 1 | 16402 | 25000 | 23000 | 1 | 1.087 | 25000 | 1.087 | 1.45 | 2.7 | 2.7 | 3.32 | 2.71 | 0.53877 | 2.71 | 0.53877 | 11537 | 0.50161 |  | 20711 | 0.90048 | 1.33 |  | 2.52 | 2.54 | 0.50497 |  | 2.41 | 0.47913 | 10761 | 24800 | 24800 | 0.9 | 1.65 | 1.65 | 3.5 | 4.4 | 4.4 | 15600 | 26000 | 26000 | 0.76 | 1.29 | 1.29 | 6.02 | 5.91 | 5.91
Live | CARRIER | Infinity® 20 Heat Pump with Greenspeed® Intelligence | 9892592 | HRCU-A-CB | 25VNA024A*030* |  | CNPV*6024AL*+UI & 59MN7A060V21**20 |  | 15 | 19.5 | 11 | TRUE | Singlezone Ducted, Centrally Ducted | TRUE | 90 | 84 | 90 | N/A | [6 empty] | 01/30/18 | UTC | 13167 | 23400 | 1 | 23400 | 1 | 1 | 0.72 | 1.38 | 1.38 | 5.36 | 4.97 | 1 | 4.97 | 1 | 16740 | 25000 | 23400 | 1 | 1.0684 | 25000 | 1.0684 | 1.5 | 2.74 | 2.74 | 3.27 | 2.67 | 0.53722 | 2.67 | 0.53722 | 11775 | 0.50321 |  | 21138 | 0.90333 | 1.38 |  | 2.6 | 2.5 | 0.50302 |  | 2.38 | 0.47887 | 10761 | 24800 | 24800 | 0.9 | 1.65 | 1.65 | 3.5 | 4.4 | 4.4 | 15700 | 26000 | 26000 | 0.76 | 1.3 | 1.3 | 6.05 | 5.86 | 5.86
Live | CARRIER | Infinity® 20 Heat Pump with Greenspeed® Intelligence | 9892593 | HRCU-A-CB | 25VNA024A*030* |  | CNPV*6024AL*+UI & 59*N*A080V21**20 |  | 15 | 20 | 11 | TRUE | Singlezone Ducted, Centrally Ducted | TRUE | 90 | 83 | 90 | N/A | [6 empty] | 01/30/18 | UTC | 13034 | 23200 | 1 | 23200 | 1 | 1 | 0.71 | 1.36 | 1.36 | 5.38 | 5 | 1 | 5 | 1 | 16571 | 25000 | 23200 | 1 | 1.0776 | 25000 | 1.0776 | 1.46 | 2.71 | 2.71 | 3.33 | 2.7 | 0.54 | 2.7 | 0.54 | 11656 | 0.50241 |  | 20924 | 0.9019 | 1.35 |  | 2.54 | 2.53 | 0.506 |  | 2.41 | 0.482 | 10761 | 24800 | 24800 | 0.9 | 1.65 | 1.65 | 3.5 | 4.4 | 4.4 | 15700 | 26000 | 26000 | 0.76 | 1.28 | 1.28 | 6.05 | 5.95 | 5.95
Live | CARRIER | Infinity® 20 Heat Pump with Greenspeed® Intelligence | 9892594 | HRCU-A-CB | 25VNA024A*030* |  | CNPV*6024AL*+UI & 59*N*A100V21**22 |  | 15 | 20 | 11 | TRUE | Singlezone Ducted, Centrally Ducted | TRUE | 90 | 83 | 90 | N/A | [6 empty] | 01/30/18 | UTC | 13034 | 23200 | 1 | 23200 | 1 | 1 | 0.71 | 1.36 | 1.36 | 5.38 | 5 | 1 | 5 | 1 | 16571 | 25000 | 23200 | 1 | 1.0776 | 25000 | 1.0776 | 1.46 | 2.71 | 2.71 | 3.33 | 2.7 | 0.54 | 2.7 | 0.54 | 11656 | 0.50241 |  | 20924 | 0.9019 | 1.35 |  | 2.54 | 2.53 | 0.506 |  | 2.41 | 0.482 | 10511 | 24800 | 24800 | 0.9 | 1.65 | 1.65 | 3.42 | 4.4 | 4.4 | 15700 | 26000 | 26000 | 0.76 | 1.27 | 1.27 | 6.05 | 6 | 6
Live | CARRIER | Infinity® 20 Heat Pump with Greenspeed® Intelligence | 9892596 | HRCU-A-CB | 25VNA024A*030* |  | CSPH*3612AL*+UI & 59*N*A080V21**20 |  | 14.5 | 19 | 10.5 | TRUE | Singlezone Ducted, Centrally Ducted | TRUE | 90 | 83 | 90 | N/A | [6 empty] | 01/30/18 | UTC | 13034 | 23200 | 1 | 23200 | 1 | 1 | 0.73 | 1.4 | 1.4 | 5.23 | 4.86 | 1 | 4.86 | 1 | 16571 | 25000 | 23200 | 1 | 1.0776 | 25000 | 1.0776 | 1.51 | 2.8 | 2.8 | 3.22 | 2.62 | 0.53909 | 2.62 | 0.53909 | 11656 | 0.50241 |  | 20924 | 0.9019 | 1.38 |  | 2.63 | 2.48 | 0.51029 |  | 2.33 | 0.47942 | 10549 | 24600 | 24600 | 0.93 | 1.7 | 1.7 | 3.32 | 4.24 | 4.24 | 15500 | 25800 | 25800 | 0.78 | 1.31 | 1.31 | 5.82 | 5.77 | 5.77
Live | CARRIER | Infinity® 20 Heat Pump with Greenspeed® Intelligence | 9892595 | HRCU-A-CB | 25VNA024A*030* |  | CSPH*3612AL*+UI & 59MN7A060V21**20 |  | 14.5 | 18.5 | 10.5 | TRUE | Singlezone Ducted, Centrally Ducted | TRUE | 90 | 83 | 90 | N/A | [6 empty] | 01/30/18 | UTC | 13034 | 23200 | 1 | 23200 | 1 | 1 | 0.73 | 1.4 | 1.4 | 5.23 | 4.86 | 1 | 4.86 | 1 | 16571 | 25200 | 23200 | 1 | 1.0862 | 25200 | 1.0862 | 1.51 | 2.82 | 2.82 | 3.22 | 2.62 | 0.53909 | 2.62 | 0.53909 | 11656 | 0.50241 |  | 20924 | 0.9019 | 1.39 |  | 2.63 | 2.46 | 0.50617 |  | 2.33 | 0.47942 | 10247 | 24600 | 24600 | 0.93 | 1.7 | 1.7 | 3.23 | 4.24 | 4.24 | 15500 | 25800 | 25800 | 0.78 | 1.33 | 1.33 | 5.82 | 5.69 | 5.69
Live | CARRIER | Infinity® 20 Heat Pump with Greenspeed® Intelligence | 9892597 | HRCU-A-CB | 25VNA024A*030* |  | CSPH*3612AL*+UI & 59*N*A100V21**22 |  | 15 | 19 | 10.5 | TRUE | Singlezone Ducted, Centrally Ducted | TRUE | 90 | 83 | 90 | N/A | [6 empty] | 01/30/18 | UTC | 13034 | 23200 | 1 | 23200 | 1 | 1 | 0.73 | 1.4 | 1.4 | 5.23 | 4.86 | 1 | 4.86 | 1 | 16571 | 25000 | 23200 | 1 | 1.0776 | 25000 | 1.0776 | 1.51 | 2.8 | 2.8 | 3.22 | 2.62 | 0.53909 | 2.62 | 0.53909 | 11656 | 0.50241 |  | 20924 | 0.9019 | 1.38 |  | 2.63 | 2.48 | 0.51029 |  | 2.33 | 0.47942 | 10487 | 24600 | 24600 | 0.9 | 1.64 | 1.64 | 3.41 | 4.4 | 4.4 | 15500 | 25800 | 25800 | 0.76 | 1.3 | 1.3 | 5.98 | 5.82 | 5.82
Live | CARRIER | Infinity® 20 Heat Pump with Greenspeed® Intelligence | 9892598 | HRCU-A-CB | 25VNA024A*030* |  | CSPH*4212AL*+UI & 59MN7A060V21**20 |  | 14.5 | 18.5 | 10.5 | TRUE | Singlezone Ducted, Centrally Ducted | TRUE | 90 | 83 | 90 | N/A | [6 empty] | 01/30/18 | UTC | 13034 | 23200 | 1 | 23200 | 1 | 1 | 0.72 | 1.37 | 1.37 | 5.31 | 4.96 | 1 | 4.96 | 1 | 16571 | 25000 | 23200 | 1 | 1.0776 | 25000 | 1.0776 | 1.48 | 2.74 | 2.74 | 3.28 | 2.67 | 0.53831 | 2.67 | 0.53831 | 11656 | 0.50241 |  | 20924 | 0.9019 | 1.36 |  | 2.57 | 2.51 | 0.50605 |  | 2.39 | 0.48185 | 10572 | 24800 | 24800 | 0.93 | 1.71 | 1.71 | 3.33 | 4.25 | 4.25 | 15500 | 26000 | 26000 | 0.78 | 1.33 | 1.33 | 5.82 | 5.73 | 5.73
Live | CARRIER | Infinity® 20 Heat Pump with Greenspeed® Intelligence | 9892599 | HRCU-A-CB | 25VNA024A*030* |  | CSPH*4212AL*+UI & 59*N*A080V21**20 |  | 15 | 19 | 11 | TRUE | Singlezone Ducted, Centrally Ducted | TRUE | 90 | 83 | 90 | N/A | [6 empty] | 01/30/18 | UTC | 13034 | 23200 | 1 | 23200 | 1 | 1 | 0.71 | 1.36 | 1.36 | 5.38 | 5 | 1 | 5 | 1 | 16571 | 25000 | 23200 | 1 | 1.0776 | 25000 | 1.0776 | 1.46 | 2.71 | 2.71 | 3.33 | 2.7 | 0.54 | 2.7 | 0.54 | 11656 | 0.50241 |  | 20924 | 0.9019 | 1.35 |  | 2.54 | 2.53 | 0.506 |  | 2.41 | 0.482 | 10572 | 24800 | 24800 | 0.9 | 1.65 | 1.65 | 3.44 | 4.4 | 4.4 | 15600 | 26000 | 26000 | 0.76 | 1.31 | 1.31 | 6.02 | 5.82 | 5.82
Live | CARRIER | Infinity® 20 Heat Pump with Greenspeed® Intelligence | 9892600 | HRCU-A-CB | 25VNA024A*030* |  | CSPH*4212AL*+UI & 59*N*A100V21**22 |  | 15 | 19 | 11 | TRUE | Singlezone Ducted, Centrally Ducted | TRUE | 90 | 82 | 90 | N/A | [6 empty] | 01/30/18 | UTC | 12901 | 23000 | 1 | 23000 | 1 | 1 | 0.71 | 1.36 | 1.36 | 5.33 | 4.96 | 1 | 4.96 | 1 | 16402 | 25000 | 23000 | 1 | 1.087 | 25000 | 1.087 | 1.46 | 2.73 | 2.73 | 3.29 | 2.68 | 0.54032 | 2.68 | 0.54032 | 11537 | 0.50161 |  | 20711 | 0.90048 | 1.35 |  | 2.54 | 2.5 | 0.50403 |  | 2.39 | 0.48185 | 10761 | 24800 | 24800 | 0.9 | 1.65 | 1.65 | 3.5 | 4.4 | 4.4 | 15600 | 26000 | 26000 | 0.76 | 1.3 | 1.3 | 6.02 | 5.86 | 5.86
Live | CARRIER | Infinity® 20 Heat Pump with Greenspeed® Intelligence | 9892601 | HRCU-A-CB | 25VNA024A*030* |  | CSPH*4812AL*+UI & 59MN7A060V21**20 |  | 14.5 | 19 | 11 | TRUE | Singlezone Ducted, Centrally Ducted | TRUE | 90 | 83 | 90 | N/A | [6 empty] | 01/30/18 | UTC | 13034 | 23200 | 1 | 23200 | 1 | 1 | 0.71 | 1.36 | 1.36 | 5.38 | 5 | 1 | 5 | 1 | 16571 | 25000 | 23200 | 1 | 1.0776 | 25000 | 1.0776 | 1.46 | 2.71 | 2.71 | 3.33 | 2.7 | 0.54 | 2.7 | 0.54 | 11656 | 0.50241 |  | 20924 | 0.9019 | 1.35 |  | 2.54 | 2.53 | 0.506 |  | 2.41 | 0.482 | 14463 | 24800 | 24800 | 0.93 | 1.71 | 1.71 | 4.56 | 4.25 | 4.25 | 15600 | 26000 | 26000 | 0.78 | 1.32 | 1.32 | 5.86 | 5.77 | 5.77
Live | CARRIER | Infinity® 20 Heat Pump with Greenspeed® Intelligence | 9892603 | HRCU-A-CB | 25VNA024A*030* |  | CSPH*4812AL*+UI & 59*N*A100V21**22 |  | 15 | 19.5 | 11 | TRUE | Singlezone Ducted, Centrally Ducted | TRUE | 90 | 83 | 90 | N/A | [6 empty] | 01/30/18 | UTC | 12901 | 23000 | 1 | 23000 | 1 | 1 | 0.7 | 1.34 | 1.34 | 5.4 | 5.03 | 1 | 5.03 | 1 | 16402 | 24800 | 23000 | 1 | 1.0783 | 24800 | 1.0783 | 1.45 | 2.68 | 2.68 | 3.32 | 2.71 | 0.53877 | 2.71 | 0.53877 | 11537 | 0.50161 |  | 20711 | 0.90048 | 1.34 |  | 2.52 | 2.52 | 0.50099 |  | 2.41 | 0.47913 | 10761 | 24800 | 24800 | 0.9 | 1.65 | 1.65 | 3.5 | 4.4 | 4.4 | 15600 | 26000 | 26000 | 0.76 | 1.29 | 1.29 | 6.02 | 5.91 | 5.91
Live | CARRIER | Infinity® 20 Heat Pump with Greenspeed® Intelligence | 9892602 | HRCU-A-CB | 25VNA024A*030* |  | CSPH*4812AL*+UI & 59*N*A080V21**20 |  | 15 | 19 | 11 | TRUE | Singlezone Ducted, Centrally Ducted | TRUE | 90 | 82 | 90 | N/A | [6 empty] | 01/30/18 | UTC | 12901 | 23000 | 1 | 23000 | 1 | 1 | 0.7 | 1.34 | 1.34 | 5.4 | 5.03 | 1 | 5.03 | 1 | 16402 | 25000 | 23000 | 1 | 1.087 | 25000 | 1.087 | 1.45 | 2.7 | 2.7 | 3.32 | 2.71 | 0.53877 | 2.71 | 0.53877 | 11537 | 0.50161 |  | 20711 | 0.90048 | 1.34 |  | 2.52 | 2.52 | 0.50099 |  | 2.41 | 0.47913 | 14580 | 24800 | 24800 | 0.9 | 1.65 | 1.65 | 4.75 | 4.4 | 4.4 | 15600 | 26000 | 26000 | 0.76 | 1.29 | 1.29 | 6.02 | 5.91 | 5.91
Live | CARRIER | Infinity® 20 Heat Pump with Greenspeed® Intelligence | 9892604 | HRCU-A-CB | 25VNA024A*030* |  | CSPH*6012AL*+UI & 59MN7A060V21**20 |  | 15 | 19 | 11 | TRUE | Singlezone Ducted, Centrally Ducted | TRUE | 90 | 83 | 90 | N/A | [6 empty] | 01/30/18 | UTC | 13034 | 23200 | 1 | 23200 | 1 | 1 | 0.7 | 1.34 | 1.34 | 5.46 | 5.07 | 1 | 5.07 | 1 | 16571 | 25000 | 23200 | 1 | 1.0776 | 25000 | 1.0776 | 1.45 | 2.68 | 2.68 | 3.35 | 2.73 | 0.53846 | 2.73 | 0.53846 | 11656 | 0.50241 |  | 20924 | 0.9019 | 1.33 |  | 2.52 | 2.57 | 0.5069 |  | 2.43 | 0.47929 | 14697 | 25000 | 25000 | 0.9 | 1.67 | 1.67 | 4.79 | 4.39 | 4.39 | 15700 | 26200 | 26200 | 0.76 | 1.31 | 1.31 | 6.05 | 5.86 | 5.86
Live | CARRIER | Infinity® 20 Heat Pump with Greenspeed® Intelligence | 9892605 | HRCU-A-CB | 25VNA024A*030* |  | CSPH*6012AL*+UI & 59*N*A080V21**20 |  | 15 | 19.5 | 11 | TRUE | Singlezone Ducted, Centrally Ducted | TRUE | 90 | 83 | 90 | N/A | [6 empty] | 01/30/18 | UTC | 13034 | 23200 | 1 | 23200 | 1 | 1 | 0.7 | 1.34 | 1.34 | 5.46 | 5.07 | 1 | 5.07 | 1 | 16571 | 25000 | 23200 | 1 | 1.0776 | 25000 | 1.0776 | 1.45 | 2.6 | 2.6 | 3.35 | 2.82 | 0.55621 | 2.82 | 0.55621 | 11656 | 0.50241 |  | 20924 | 0.9019 | 1.34 |  | 2.52 | 2.55 | 0.50296 |  | 2.43 | 0.47929 | 14697 | 25000 | 25000 | 0.9 | 1.67 | 1.67 | 4.79 | 4.39 | 4.39 | 15700 | 26200 | 26200 | 0.76 | 1.29 | 1.29 | 6.05 | 5.95 | 5.95
Live | CARRIER | Infinity® 20 Heat Pump with Greenspeed® Intelligence | 9892606 | HRCU-A-CB | 25VNA024A*030* |  | CSPH*6012AL*+UI & 59*N*A100V21**22 |  | 15 | 19.5 | 11 | TRUE | Singlezone Ducted, Centrally Ducted | TRUE | 90 | 83 | 90 | N/A | [6 empty] | 01/30/18 | UTC | 13034 | 23200 | 1 | 23200 | 1 | 1 | 0.7 | 1.34 | 1.34 | 5.46 | 5.07 | 1 | 5.07 | 1 | 16571 | 25000 | 23200 | 1 | 1.0776 | 25000 | 1.0776 | 1.45 | 2.6 | 2.6 | 3.35 | 2.82 | 0.55621 | 2.82 | 0.55621 | 11656 | 0.50241 |  | 20924 | 0.9019 | 1.34 |  | 2.52 | 2.55 | 0.50296 |  | 2.43 | 0.47929 | 14580 | 25000 | 25000 | 0.9 | 1.67 | 1.67 | 4.75 | 4.39 | 4.39 | 15700 | 26200 | 26200 | 0.76 | 1.28 | 1.28 | 6.05 | 6 | 6
Live | CARRIER |  | 9892751 | HRCU-A-CB | 25VNA048A*030* |  | FE4ANB006L+UI |  | 13.5 | 18 | 12 | TRUE | Singlezone Ducted, Centrally Ducted | TRUE | 83 | 80 | 83 | N/A | [6 empty] | 12/31/17 | UTC | 24370 | 45500 | 1 | 45500 | 1 | 1 | 1.59 | 2.96 | 2.96 | 4.49 | 4.5 | 1 | 4.5 | 1 | 23840 | 47500 | 45500 | 1 | 1.044 | 47500 | 1.044 | 2.66 | 5.66 | 5.66 | 2.63 | 2.46 | 0.54667 | 2.46 | 0.54667 | 19230 | 0.42264 |  | 38070 | 0.8367 | 2.55 |  | 4.97 | 2.21 | 0.49111 |  | 2.24 | 0.49778 | 25560 | 47500 | 47500 | 1.6 | 3.52 | 3.52 | 4.68 | 3.95 | 3.95 | 27400 | 50500 | 50500 | 1.37 | 3.08 | 3.08 | 5.86 | 4.81 | 4.81
Live | CARRIER |  | 9892779 | HRCU-A-CB | 25VNA048A*030* |  | FE4AN(B,F)005L+UI |  | 12.5 | 17.5 | 11 | TRUE | Singlezone Ducted, Centrally Ducted | TRUE | 83 | 80 | 83 | N/A | [6 empty] | 12/31/17 | UTC | 24800 | 46500 | 1 | 46500 | 1 | 1 | 1.72 | 3.2 | 3.2 | 4.23 | 4.26 | 1 | 4.26 | 1 | 24300 | 48500 | 46500 | 1 | 1.043 | 48500 | 1.043 | 2.87 | 6.11 | 6.11 | 2.48 | 2.33 | 0.54695 | 2.33 | 0.54695 | 19600 | 0.42151 |  | 38800 | 0.83441 | 2.75 |  | 5.37 | 2.09 | 0.49061 |  | 2.12 | 0.49765 | 25021 | 46500 | 46500 | 1.73 | 3.72 | 3.72 | 4.24 | 3.66 | 3.66 | 27200 | 49500 | 49500 | 1.48 | 3.13 | 3.13 | 5.39 | 4.63 | 4.63
Live | CARRIER | Infinity® 20 Heat Pump with Greenspeed® Intelligence | 9892797 | HRCU-A-CB | 25VNA048A*030* |  | CAP**6024AL*+UI & 59*N*A100V21**22 |  | 12.5 | 17 | 11 | TRUE | Singlezone Ducted, Centrally Ducted | TRUE | 90 | 85 | 90 | N/A | [6 empty] | 01/30/18 | UTC | 24800 | 45500 | 1 | 45500 | 1 | 1 | 1.61 | 3.4 | 3.4 | 4.51 | 3.92 | 1 | 3.92 | 1 | 29300 | 48000 | 45500 | 1 | 1.0549 | 48000 | 1.0549 | 2.98 | 6.65 | 6.65 | 2.88 | 2.12 | 0.54082 | 2.12 | 0.54082 | 20914 | 0.45965 |  | 41028 | 0.90171 | 2.39 |  | 5.22 | 2.56 | 0.65306 |  | 2.3 | 0.58673 | 24752 | 46000 | 46000 | 1.73 | 3.68 | 3.68 | 4.19 | 3.66 | 3.66 | 27200 | 49000 | 49000 | 1.48 | 3.16 | 3.16 | 5.39 | 4.54 | 4.54
Live | CARRIER | Infinity® 20 Heat Pump with Greenspeed® Intelligence | 9892783 | HRCU-A-CB | 25VNA048A*030* |  | CNPV*6024AL*+UI & 59*N*A120V24**22 |  | 12.5 | 17.5 | 10.5 | TRUE | Singlezone Ducted, Centrally Ducted | TRUE | 91 | 86 | 91 | N/A | [6 empty] | 01/30/18 | UTC | 25544 | 46000 | 1 | 46000 | 1 | 1 | 1.56 | 3.24 | 3.24 | 4.8 | 4.16 | 1 | 4.16 | 1 | 30179 | 49000 | 46000 | 1 | 1.0652 | 49000 | 1.0652 | 2.9 | 6.4 | 6.4 | 3.05 | 2.24 | 0.53846 | 2.24 | 0.53846 | 21541 | 0.46828 |  | 42258 | 0.91865 | 2.46 |  | 5.07 | 2.57 | 0.61779 |  | 2.44 | 0.58654 | 25021 | 46500 | 46500 | 1.73 | 3.72 | 3.72 | 4.24 | 3.66 | 3.66 | 27200 | 49500 | 49500 | 1.48 | 3.21 | 3.21 | 5.39 | 4.52 | 4.52
Live | CARRIER | Infinity® 20 Heat Pump with Greenspeed® Intelligence | 9892794 | HRCU-A-CB | 25VNA048A*030* |  | CAP**6021AL*+UI & 59*N*A100V21**22 |  | 12.5 | 17 | 11 | TRUE | Singlezone Ducted, Centrally Ducted | TRUE | 91 | 86 | 91 | N/A | [6 empty] | 01/30/18 | UTC | 25048 | 45500 | 1 | 45500 | 1 | 1 | 1.54 | 3.24 | 3.24 | 4.77 | 4.12 | 1 | 4.12 | 1 | 29593 | 48000 | 45500 | 1 | 1.0549 | 48000 | 1.0549 | 2.87 | 6.34 | 6.34 | 3.02 | 2.22 | 0.53883 | 2.22 | 0.53883 | 21123 | 0.46424 |  | 41438 | 0.91073 | 2.46 |  | 5.02 | 2.52 | 0.61165 |  | 2.42 | 0.58738 | 24752 | 46000 | 46000 | 1.73 | 3.68 | 3.68 | 4.19 | 3.66 | 3.66 | 27200 | 49000 | 49000 | 1.48 | 3.17 | 3.17 | 5.39 | 4.53 | 4.53
Live | CARRIER | Infinity® 20 Heat Pump with Greenspeed® Intelligence | 9892800 | HRCU-A-CB | 25VNA048A*030* |  | CNPV*4821AL*+UI & 59*N*A100V21**22 |  | 12.5 | 17.5 | 10.5 | TRUE | Singlezone Ducted, Centrally Ducted | TRUE | 93 | 89 | 93 | N/A | [6 empty] | 01/30/18 | UTC | 26040 | 46000 | 1 | 46000 | 1 | 1 | 1.59 | 3.24 | 3.24 | 4.8 | 4.16 | 1 | 4.16 | 1 | 30765 | 48000 | 46000 | 1 | 1.0435 | 48000 | 1.0435 | 2.95 | 6.28 | 6.28 | 3.06 | 2.24 | 0.53846 | 2.24 | 0.53846 | 21959 | 0.47737 |  | 43079 | 0.9365 | 2.53 |  | 5.17 | 2.54 | 0.61058 |  | 2.44 | 0.58654 | 24538 | 45500 | 45500 | 1.73 | 3.64 | 3.64 | 4.16 | 3.66 | 3.66 | 26800 | 48500 | 48500 | 1.48 | 3.17 | 3.17 | 5.31 | 4.48 | 4.48
Live | CARRIER | Infinity® 20 Heat Pump with Greenspeed® Intelligence | 9892805 | HRCU-A-CB | 25VNA048A*030* |  | CNPV*6024AL*+UI & 59*N*A080V21**20 |  | 12.5 | 17.5 | 10.5 | TRUE | Singlezone Ducted, Centrally Ducted | TRUE | 90 | 84 | 90 | N/A | [6 empty] | 01/30/18 | UTC | 25072 | 46000 | 1 | 46000 | 1 | 1 | 1.67 | 3.53 | 3.53 | 4.4 | 3.82 | 1 | 3.82 | 1 | 29622 | 49000 | 46000 | 1 | 1.0652 | 49000 | 1.0652 | 3.1 | 6.97 | 6.97 | 2.8 | 2.06 | 0.53927 | 2.06 | 0.53927 | 21144 | 0.45965 |  | 41479 | 0.90172 | 2.42 |  | 5.42 | 2.56 | 0.67016 |  | 2.24 | 0.58639 | 24752 | 46000 | 46000 | 1.73 | 3.68 | 3.68 | 4.19 | 3.66 | 3.66 | 27200 | 49000 | 49000 | 1.48 | 3.2 | 3.2 | 5.39 | 4.49 | 4.49
Live | CARRIER | Infinity® 20 Heat Pump with Greenspeed® Intelligence | 9892806 | HRCU-A-CB | 25VNA048A*030* |  | CNPV*6024AL*+UI & 59*N*A100V21**22 |  | 12.5 | 17.5 | 10.5 | TRUE | Singlezone Ducted, Centrally Ducted | TRUE | 90 | 85 | 90 | N/A | [6 empty] | 01/30/18 | UTC | 25072 | 46000 | 1 | 46000 | 1 | 1 | 1.65 | 3.5 | 3.5 | 4.45 | 3.85 | 1 | 3.85 | 1 | 29622 | 48500 | 46000 | 1 | 1.0543 | 48500 | 1.0543 | 3.06 | 6.83 | 6.83 | 2.84 | 2.08 | 0.54026 | 2.08 | 0.54026 | 21144 | 0.45965 |  | 41479 | 0.90172 | 2.42 |  | 5.37 | 2.56 | 0.66494 |  | 2.26 | 0.58701 | 24752 | 46000 | 46000 | 1.73 | 3.68 | 3.68 | 4.19 | 3.66 | 3.66 | 27200 | 49000 | 49000 | 1.48 | 3.15 | 3.15 | 5.39 | 4.56 | 4.56
Live | BRYANT | Evolution Series | 9893411 | HRCU-A-CB | 280ANV024*0**A* |  | FE4ANB006L+UI |  | 16 | 20.5 | 12 | TRUE | Singlezone Ducted, Centrally Ducted | TRUE | 83 | 79 | 83 | N/A | [6 empty] | 12/31/17 | UTC | 14500 | 23600 | 1 | 23600 | 1 | 1 | 0.85 | 1.47 | 1.47 | 5 | 4.71 | 1 | 4.71 | 1 | 13700 | 24800 | 23600 | 1 | 1.0508 | 24800 | 1.0508 | 1.54 | 2.96 | 2.96 | 2.61 | 2.46 | 0.52229 | 2.46 | 0.52229 | 10900 | 0.46186 |  | 19600 | 0.83051 | 1.47 |  | 2.77 | 2.17 | 0.46072 |  | 2.07 | 0.43949 | 14580 | 25200 | 25200 | 0.84 | 1.57 | 1.57 | 5.09 | 4.7 | 4.7 | 15800 | 26400 | 26400 | 0.71 | 1.28 | 1.28 | 6.52 | 6.04 | 6.04
Live | BRYANT | Evolution Series | 9893462 | HRCU-A-CB | 280ANV024000 |  | FE4ANF002L+UI |  | 14.5 | 19 | 10.5 | TRUE | Singlezone Ducted, Centrally Ducted | TRUE | 82 | 78 | 82 | N/A | [6 empty] | 12/31/17 | UTC | 14800 | 24000 | 1 | 24000 | 1 | 1 | 0.86 | 1.48 | 1.48 | 5.04 | 4.75 | 1 | 4.75 | 1 | 14000 | 25200 | 24000 | 1 | 1.05 | 25200 | 1.05 | 1.56 | 2.89 | 2.89 | 2.63 | 2.56 | 0.53895 | 2.56 | 0.53895 | 11100 | 0.4625 |  | 19800 | 0.825 | 1.48 |  | 2.8 | 2.2 | 0.46316 |  | 2.07 | 0.43579 | 14001 | 24200 | 24200 | 0.93 | 1.67 | 1.67 | 4.41 | 4.25 | 4.25 | 15500 | 25400 | 25400 | 0.78 | 1.31 | 1.31 | 5.82 | 5.68 | 5.68
Live | BRYANT | Evolution Series | 9893463 | HRCU-A-CB | 280ANV024000 |  | FE4AN(B,F)003+UI |  | 15 | 19.5 | 10.5 | TRUE | Singlezone Ducted, Centrally Ducted | TRUE | 83 | 79 | 83 | N/A | [6 empty] | 12/31/17 | UTC | 14600 | 23800 | 1 | 23800 | 1 | 1 | 0.86 | 1.48 | 1.48 | 4.98 | 4.71 | 1 | 4.71 | 1 | 13850 | 25000 | 23800 | 1 | 1.0504 | 25000 | 1.0504 | 1.56 | 2.89 | 2.89 | 2.6 | 2.54 | 0.53928 | 2.54 | 0.53928 | 11000 | 0.46218 |  | 19800 | 0.83193 | 1.48 |  | 2.8 | 2.18 | 0.46285 |  | 2.07 | 0.43949 | 14117 | 24400 | 24400 | 0.9 | 1.63 | 1.63 | 4.6 | 4.39 | 4.39 | 15500 | 25600 | 25600 | 0.76 | 1.3 | 1.3 | 5.98 | 5.77 | 5.77
Live | BRYANT | Bryant® Extreme Heat Pump | 9893473 | HRCU-A-CB | 280ANV024*0**A* |  | CAP**3617AL*+UI & 98(6*B,7*A)42060V17*** |  | 14 | 18.5 | 10.5 | TRUE | Singlezone Ducted, Centrally Ducted | TRUE | 90 | 86 | 90 | N/A | [6 empty] | 01/30/18 | UTC | 13566 | 24000 | 1 | 24000 | 1 | 1 | 0.8 | 1.52 | 1.52 | 4.97 | 4.63 | 1 | 4.63 | 1 | 17248 | 25200 | 24000 | 1 | 1.05 | 25200 | 1.05 | 1.65 | 2.96 | 2.96 | 3.06 | 2.5 | 0.53996 | 2.5 | 0.53996 | 12131 | 0.50546 |  | 21779 | 0.90746 | 1.52 |  | 2.88 | 2.34 | 0.5054 |  | 2.22 | 0.47948 | 14001 | 24200 | 24200 | 0.96 | 1.73 | 1.73 | 4.27 | 4.1 | 4.1 | 15300 | 25400 | 25400 | 0.81 | 1.37 | 1.37 | 5.54 | 5.43 | 5.43
Live | BRYANT | Bryant® Extreme Heat Pump | 9893474 | HRCU-A-CB | 280ANV024*0**A* |  | CAP**3617AL*+UI & 98(6*B,7*A)42080V17*** |  | 14.5 | 19 | 10.5 | TRUE | Singlezone Ducted, Centrally Ducted | TRUE | 90 | 86 | 90 | N/A | [6 empty] | 01/30/18 | UTC | 13566 | 24000 | 1 | 24000 | 1 | 1 | 0.79 | 1.51 | 1.51 | 5.03 | 4.66 | 1 | 4.66 | 1 | 17248 | 25200 | 24000 | 1 | 1.05 | 25200 | 1.05 | 1.57 | 2.94 | 2.94 | 3.22 | 2.51 | 0.53863 | 2.51 | 0.53863 | 12131 | 0.50546 |  | 21779 | 0.90746 | 1.51 |  | 2.85 | 2.35 | 0.50429 |  | 2.24 | 0.48069 | 14001 | 24200 | 24200 | 0.93 | 1.67 | 1.67 | 4.41 | 4.25 | 4.25 | 15300 | 25400 | 25400 | 0.78 | 1.34 | 1.34 | 5.75 | 5.56 | 5.56
Live | BRYANT | Bryant® Extreme Heat Pump | 9893475 | HRCU-A-CB | 280ANV024*0**A* |  | CAP**3621AL*+UI & 98(6*B,7*A)42060V17*** |  | 14 | 19 | 10.5 | TRUE | Singlezone Ducted, Centrally Ducted | TRUE | 90 | 86 | 90 | N/A | [6 empty] | 01/30/18 | UTC | 13566 | 24000 | 1 | 24000 | 1 | 1 | 0.8 | 1.52 | 1.52 | 4.97 | 4.63 | 1 | 4.63 | 1 | 17248 | 25200 | 24000 | 1 | 1.05 | 25200 | 1.05 | 1.67 | 2.96 | 2.96 | 3.03 | 2.5 | 0.53996 | 2.5 | 0.53996 | 12131 | 0.50546 |  | 21779 | 0.90746 | 1.52 |  | 2.88 | 2.34 | 0.5054 |  | 2.22 | 0.47948 | 14001 | 24200 | 24200 | 0.96 | 1.73 | 1.73 | 4.27 | 4.1 | 4.1 | 15300 | 25400 | 25400 | 0.81 | 1.35 | 1.35 | 5.54 | 5.51 | 5.51
Live | BRYANT | Bryant® Extreme Heat Pump | 9893476 | HRCU-A-CB | 280ANV024*0**A* |  | CAP**3621AL*+UI & 98(6*B,7*A)42080V17*** |  | 14.5 | 19 | 11 | TRUE | Singlezone Ducted, Centrally Ducted | TRUE | 90 | 86 | 90 | N/A | [6 empty] | 01/30/18 | UTC | 13566 | 24000 | 1 | 24000 | 1 | 1 | 0.79 | 1.51 | 1.51 | 5.03 | 4.66 | 1 | 4.66 | 1 | 17248 | 25200 | 24000 | 1 | 1.05 | 25200 | 1.05 | 1.54 | 2.94 | 2.94 | 3.28 | 2.51 | 0.53863 | 2.51 | 0.53863 | 12131 | 0.50546 |  | 21779 | 0.90746 | 1.51 |  | 2.85 | 2.35 | 0.50429 |  | 2.24 | 0.48069 | 14001 | 24200 | 24200 | 0.93 | 1.67 | 1.67 | 4.41 | 4.25 | 4.25 | 15300 | 25400 | 25400 | 0.78 | 1.33 | 1.33 | 5.75 | 5.6 | 5.6
Live | BRYANT | Bryant® Extreme Heat Pump | 9893477 | HRCU-A-CB | 280ANV024*0**A* |  | CAP**4221AL*+UI & 98(6*B,7*A)42060V17*** |  | 14.5 | 19 | 11 | TRUE | Singlezone Ducted, Centrally Ducted | TRUE | 90 | 85 | 90 | N/A | [6 empty] | 01/30/18 | UTC | 13433 | 23800 | 1 | 23800 | 1 | 1 | 0.78 | 1.48 | 1.48 | 5.05 | 4.71 | 1 | 4.71 | 1 | 17079 | 25200 | 23800 | 1 | 1.0588 | 25200 | 1.0588 | 1.65 | 2.91 | 2.91 | 3.03 | 2.54 | 0.53928 | 2.54 | 0.53928 | 12012 | 0.50471 |  | 21565 | 0.90609 | 1.48 |  | 2.79 | 2.38 | 0.50531 |  | 2.27 | 0.48195 | 14001 | 24200 | 24200 | 0.93 | 1.67 | 1.67 | 4.41 | 4.25 | 4.25 | 15400 | 25400 | 25400 | 0.78 | 1.34 | 1.34 | 5.79 | 5.56 | 5.56
Live | BRYANT | Bryant® Extreme Heat Pump | 9893478 | HRCU-A-CB | 280ANV024*0**A* |  | CAP**4221AL*+UI & 98(6*B,7*A)42080V17*** |  | 14.5 | 19 | 11 | TRUE | Singlezone Ducted, Centrally Ducted | TRUE | 90 | 85 | 90 | N/A | [6 empty] | 01/30/18 | UTC | 13433 | 23800 | 1 | 23800 | 1 | 1 | 0.77 | 1.47 | 1.47 | 5.11 | 4.74 | 1 | 4.74 | 1 | 17079 | 25200 | 23800 | 1 | 1.0588 | 25200 | 1.0588 | 1.54 | 2.88 | 2.88 | 3.25 | 2.56 | 0.54008 | 2.56 | 0.54008 | 12012 | 0.50471 |  | 21565 | 0.90609 | 1.47 |  | 2.77 | 2.39 | 0.50422 |  | 2.28 | 0.48101 | 14001 | 24200 | 24200 | 0.93 | 1.67 | 1.67 | 4.41 | 4.25 | 4.25 | 15500 | 25400 | 25400 | 0.78 | 1.32 | 1.32 | 5.82 | 5.64 | 5.64
Live | BRYANT | Bryant® Extreme Heat Pump | 9893479 | HRCU-A-CB | 280ANV024*0**A* |  | CAP**4224AL*+UI & 98(6*B,7*A)66120V24*** |  | 15 | 19 | 11 | TRUE | Singlezone Ducted, Centrally Ducted | TRUE | 90 | 85 | 90 | N/A | [6 empty] | 01/30/18 | UTC | 13300 | 23600 | 1 | 23600 | 1 | 1 | 0.76 | 1.46 | 1.46 | 5.13 | 4.74 | 1 | 4.74 | 1 | 16910 | 25000 | 23600 | 1 | 1.0593 | 25000 | 1.0593 | 1.51 | 2.85 | 2.85 | 3.28 | 2.57 | 0.54219 | 2.57 | 0.54219 | 11894 | 0.50398 |  | 21352 | 0.90475 | 1.45 |  | 2.74 | 2.4 | 0.50633 |  | 2.28 | 0.48101 | 14117 | 24400 | 24400 | 0.9 | 1.63 | 1.63 | 4.6 | 4.39 | 4.39 | 15500 | 25600 | 25600 | 0.76 | 1.31 | 1.31 | 5.98 | 5.73 | 5.73
Live | BRYANT | Bryant® Extreme Heat Pump | 9893482 | HRCU-A-CB | 280ANV024*0**A* |  | CAP**4821AL*+UI & 98(6*B,7*A)42060V17*** |  | 14.5 | 19 | 11 | TRUE | Singlezone Ducted, Centrally Ducted | TRUE | 90 | 83 | 90 | N/A | [6 empty] | 01/30/18 | UTC | 13034 | 23200 | 1 | 23200 | 1 | 1 | 0.72 | 1.37 | 1.37 | 5.31 | 4.96 | 1 | 4.96 | 1 | 16571 | 25000 | 23200 | 1 | 1.0776 | 25000 | 1.0776 | 1.46 | 2.74 | 2.74 | 3.33 | 2.67 | 0.53831 | 2.67 | 0.53831 | 11656 | 0.50241 |  | 20924 | 0.9019 | 1.36 |  | 2.57 | 2.51 | 0.50605 |  | 2.39 | 0.48185 | 14232 | 24600 | 24600 | 0.93 | 1.7 | 1.7 | 4.48 | 4.24 | 4.24 | 15600 | 25800 | 25800 | 0.78 | 1.34 | 1.34 | 5.86 | 5.64 | 5.64
Live | BRYANT | Bryant® Extreme Heat Pump | 9893483 | HRCU-A-CB | 280ANV024*0**A* |  | CAP**4821AL*+UI & 98(6*B,7*A)42080V17*** |  | 15 | 19 | 11.5 | TRUE | Singlezone Ducted, Centrally Ducted | TRUE | 90 | 84 | 90 | N/A | [6 empty] | 01/30/18 | UTC | 13034 | 23200 | 1 | 23200 | 1 | 1 | 0.72 | 1.37 | 1.37 | 5.31 | 4.96 | 1 | 4.96 | 1 | 16571 | 24800 | 23200 | 1 | 1.069 | 24800 | 1.069 | 1.59 | 2.71 | 2.71 | 3.05 | 2.68 | 0.54032 | 2.68 | 0.54032 | 11656 | 0.50241 |  | 20924 | 0.9019 | 1.36 |  | 2.57 | 2.51 | 0.50605 |  | 2.39 | 0.48185 | 14232 | 24600 | 24600 | 0.9 | 1.64 | 1.64 | 4.63 | 4.4 | 4.4 | 15600 | 25800 | 25800 | 0.76 | 1.32 | 1.32 | 6.02 | 5.73 | 5.73
Live | BRYANT | Bryant® Extreme Heat Pump | 9893484 | HRCU-A-CB | 280ANV024*0**A* |  | CAP**4824AL*+UI & 98(6*B,7*A)66120V24*** |  | 15 | 19.5 | 11.5 | TRUE | Singlezone Ducted, Centrally Ducted | TRUE | 90 | 83 | 90 | N/A | [6 empty] | 01/30/18 | UTC | 12901 | 23000 | 1 | 23000 | 1 | 1 | 0.71 | 1.36 | 1.36 | 5.33 | 4.96 | 1 | 4.96 | 1 | 16402 | 24800 | 23000 | 1 | 1.0783 | 24800 | 1.0783 | 1.45 | 2.71 | 2.71 | 3.32 | 2.68 | 0.54032 | 2.68 | 0.54032 | 11537 | 0.50161 |  | 20711 | 0.90048 | 1.35 |  | 2.54 | 2.5 | 0.50403 |  | 2.39 | 0.48185 | 14348 | 24800 | 24800 | 0.9 | 1.65 | 1.65 | 4.67 | 4.4 | 4.4 | 15600 | 26000 | 26000 | 0.76 | 1.3 | 1.3 | 6.02 | 5.86 | 5.86
Live | BRYANT | Bryant® Extreme Heat Pump | 9893485 | HRCU-A-CB | 280ANV024*0**A* |  | CAP**6021AL*+UI & 98(6*B,7*A)42060V17*** |  | 15 | 19.5 | 11 | TRUE | Singlezone Ducted, Centrally Ducted | TRUE | 90 | 84 | 90 | N/A | [6 empty] | 01/30/18 | UTC | 12901 | 22800 | 1 | 22800 | 1 | 1 | 0.7 | 1.33 | 1.33 | 5.4 | 5.02 | 1 | 5.02 | 1 | 16402 | 24600 | 22800 | 1 | 1.0789 | 24600 | 1.0789 | 1.46 | 2.66 | 2.66 | 3.29 | 2.71 | 0.53984 | 2.71 | 0.53984 | 11537 | 0.50601 |  | 20711 | 0.90838 | 1.33 |  | 2.52 | 2.54 | 0.50598 |  | 2.41 | 0.48008 | 14232 | 24600 | 24600 | 0.9 | 1.64 | 1.64 | 4.63 | 4.4 | 4.4 | 15700 | 25800 | 25800 | 0.76 | 1.32 | 1.32 | 6.05 | 5.73 | 5.73
Live | BRYANT | Bryant® Extreme Heat Pump | 9893486 | HRCU-A-CB | 280ANV024*0**A* |  | CAP**6021AL*+UI & 98(6*B,7*A)42080V17*** |  | 15 | 19.5 | 11.5 | TRUE | Singlezone Ducted, Centrally Ducted | TRUE | 90 | 84 | 90 | N/A | [6 empty] | 01/30/18 | UTC | 12901 | 22800 | 1 | 22800 | 1 | 1 | 0.7 | 1.33 | 1.33 | 5.4 | 5.02 | 1 | 5.02 | 1 | 16402 | 24600 | 22800 | 1 | 1.0789 | 24600 | 1.0789 | 1.54 | 2.66 | 2.66 | 3.12 | 2.71 | 0.53984 | 2.71 | 0.53984 | 11537 | 0.50601 |  | 20711 | 0.90838 | 1.33 |  | 2.52 | 2.54 | 0.50598 |  | 2.41 | 0.48008 | 14232 | 24600 | 24600 | 0.9 | 1.64 | 1.64 | 4.63 | 4.4 | 4.4 | 15700 | 25800 | 25800 | 0.76 | 1.29 | 1.29 | 6.05 | 5.86 | 5.86
Live | BRYANT | Bryant® Extreme Heat Pump | 9893487 | HRCU-A-CB | 280ANV024*0**A* |  | CAP**6024AL*+UI & 98(6*B,7*A)66120V24*** |  | 15 | 19.5 | 11.5 | TRUE | Singlezone Ducted, Centrally Ducted | TRUE | 90 | 84 | 90 | N/A | [6 empty] | 01/30/18 | UTC | 12768 | 22600 | 1 | 22600 | 1 | 1 | 0.69 | 1.32 | 1.32 | 5.42 | 5.02 | 1 | 5.02 | 1 | 16233 | 24400 | 22600 | 1 | 1.0796 | 24400 | 1.0796 | 1.43 | 2.64 | 2.64 | 3.33 | 2.71 | 0.53984 | 2.71 | 0.53984 | 11418 | 0.50522 |  | 20497 | 0.90695 | 1.32 |  | 2.49 | 2.54 | 0.50598 |  | 2.41 | 0.48008 | 14348 | 24800 | 24800 | 0.9 | 1.65 | 1.65 | 4.67 | 4.4 | 4.4 | 15700 | 26000 | 26000 | 0.76 | 1.29 | 1.29 | 6.05 | 5.91 | 5.91
Live | BRYANT | Bryant® Extreme Heat Pump | 9893488 | HRCU-A-CB | 280ANV024*0**A* |  | CNPV*3617AL*+UI & 98(6*B,7*A)42060V17*** |  | 14 | 18.5 | 10 | TRUE | Singlezone Ducted, Centrally Ducted | TRUE | 90 | 85 | 90 | N/A | [6 empty] | 01/30/18 | UTC | 13566 | 24000 | 1 | 24000 | 1 | 1 | 0.81 | 1.54 | 1.54 | 4.91 | 4.57 | 1 | 4.57 | 1 | 17248 | 25400 | 24000 | 1 | 1.0583 | 25400 | 1.0583 | 1.65 | 3.02 | 3.02 | 3.06 | 2.46 | 0.53829 | 2.46 | 0.53829 | 12131 | 0.50546 |  | 21779 | 0.90746 | 1.54 |  | 2.9 | 2.31 | 0.50547 |  | 2.2 | 0.4814 | 14001 | 24200 | 24200 | 0.96 | 1.73 | 1.73 | 4.27 | 4.1 | 4.1 | 15300 | 25400 | 25400 | 0.81 | 1.38 | 1.38 | 5.54 | 5.39 | 5.39
Live | BRYANT | Bryant® Extreme Heat Pump | 9893489 | HRCU-A-CB | 280ANV024*0**A* |  | CNPV*3617AL*+UI & 98(6*B,7*A)42080V17*** |  | 14 | 18.5 | 10 | TRUE | Singlezone Ducted, Centrally Ducted | TRUE | 90 | 86 | 90 | N/A | [6 empty] | 01/30/18 | UTC | 13566 | 24000 | 1 | 24000 | 1 | 1 | 0.8 | 1.52 | 1.52 | 4.97 | 4.63 | 1 | 4.63 | 1 | 17248 | 25200 | 24000 | 1 | 1.05 | 25200 | 1.05 | 1.52 | 2.96 | 2.96 | 3.33 | 2.5 | 0.53996 | 2.5 | 0.53996 | 12131 | 0.50546 |  | 21779 | 0.90746 | 1.52 |  | 2.88 | 2.34 | 0.5054 |  | 2.22 | 0.47948 | 14001 | 24200 | 24200 | 0.96 | 1.73 | 1.73 | 4.27 | 4.1 | 4.1 | 15400 | 25400 | 25400 | 0.81 | 1.35 | 1.35 | 5.57 | 5.51 | 5.51
Live | BRYANT | Bryant® Extreme Heat Pump | 9893490 | HRCU-A-CB | 280ANV024*0**A* |  | CNPV*3621AL*+UI & 98(6*B,7*A)42060V17*** |  | 14 | 18.5 | 10 | TRUE | Singlezone Ducted, Centrally Ducted | TRUE | 90 | 85 | 90 | N/A | [6 empty] | 01/30/18 | UTC | 13566 | 24000 | 1 | 24000 | 1 | 1 | 0.81 | 1.54 | 1.54 | 4.91 | 4.57 | 1 | 4.57 | 1 | 17248 | 25400 | 24000 | 1 | 1.0583 | 25400 | 1.0583 | 1.57 | 3.02 | 3.02 | 3.22 | 2.46 | 0.53829 | 2.46 | 0.53829 | 12131 | 0.50546 |  | 21779 | 0.90746 | 1.54 |  | 2.9 | 2.31 | 0.50547 |  | 2.2 | 0.4814 | 14001 | 24200 | 24200 | 0.96 | 1.73 | 1.73 | 4.27 | 4.1 | 4.1 | 15300 | 25400 | 25400 | 0.81 | 1.38 | 1.38 | 5.54 | 5.39 | 5.39
Live | BRYANT | Bryant® Extreme Heat Pump | 9893491 | HRCU-A-CB | 280ANV024*0**A* |  | CNPV*3621AL*+UI & 98(6*B,7*A)42080V17*** |  | 14 | 18.5 | 10.5 | TRUE | Singlezone Ducted, Centrally Ducted | TRUE | 90 | 86 | 90 | N/A | [6 empty] | 01/30/18 | UTC | 13566 | 24000 | 1 | 24000 | 1 | 1 | 0.8 | 1.52 | 1.52 | 4.97 | 4.63 | 1 | 4.63 | 1 | 17248 | 25200 | 24000 | 1 | 1.05 | 25200 | 1.05 | 1.54 | 2.96 | 2.96 | 3.28 | 2.5 | 0.53996 | 2.5 | 0.53996 | 12131 | 0.50546 |  | 21779 | 0.90746 | 1.52 |  | 2.88 | 2.34 | 0.5054 |  | 2.22 | 0.47948 | 14001 | 24200 | 24200 | 0.96 | 1.73 | 1.73 | 4.27 | 4.1 | 4.1 | 15400 | 25400 | 25400 | 0.81 | 1.35 | 1.35 | 5.57 | 5.51 | 5.51
Live | BRYANT | Bryant® Extreme Heat Pump | 9893492 | HRCU-A-CB | 280ANV024*0**A* |  | CNPV*4217AL*+UI & 98(6*B,7*A)42060V17*** |  | 14.5 | 19 | 10.5 | TRUE | Singlezone Ducted, Centrally Ducted | TRUE | 90 | 83 | 90 | N/A | [6 empty] | 01/30/18 | UTC | 13167 | 23400 | 1 | 23400 | 1 | 1 | 0.74 | 1.41 | 1.41 | 5.21 | 4.86 | 1 | 4.86 | 1 | 16740 | 25200 | 23400 | 1 | 1.0769 | 25200 | 1.0769 | 1.48 | 2.82 | 2.82 | 3.31 | 2.62 | 0.53909 | 2.62 | 0.53909 | 11775 | 0.50321 |  | 21138 | 0.90333 | 1.41 |  | 2.66 | 2.45 | 0.50412 |  | 2.33 | 0.47942 | 14117 | 24400 | 24400 | 0.93 | 1.68 | 1.68 | 4.45 | 4.26 | 4.26 | 15500 | 25600 | 25600 | 0.78 | 1.35 | 1.35 | 5.82 | 5.56 | 5.56
Live | BRYANT | Bryant® Extreme Heat Pump | 9893493 | HRCU-A-CB | 280ANV024*0**A* |  | CNPV*4217AL*+UI & 98(6*B,7*A)42080V17*** |  | 14.5 | 19 | 10.5 | TRUE | Singlezone Ducted, Centrally Ducted | TRUE | 90 | 83 | 90 | N/A | [6 empty] | 01/30/18 | UTC | 13167 | 23400 | 1 | 23400 | 1 | 1 | 0.74 | 1.41 | 1.41 | 5.21 | 4.86 | 1 | 4.86 | 1 | 16740 | 25200 | 23400 | 1 | 1.0769 | 25200 | 1.0769 | 1.56 | 2.82 | 2.82 | 3.14 | 2.62 | 0.53909 | 2.62 | 0.53909 | 11775 | 0.50321 |  | 21138 | 0.90333 | 1.41 |  | 2.66 | 2.45 | 0.50412 |  | 2.33 | 0.47942 | 14117 | 24400 | 24400 | 0.93 | 1.68 | 1.68 | 4.45 | 4.26 | 4.26 | 15600 | 25600 | 25600 | 0.78 | 1.33 | 1.33 | 5.86 | 5.64 | 5.64
Live | BRYANT | Bryant® Extreme Heat Pump | 9893494 | HRCU-A-CB | 280ANV024*0**A* |  | CNPV*4221AL*+UI & 98(6*B,7*A)42060V17*** |  | 14 | 18.5 | 10.5 | TRUE | Singlezone Ducted, Centrally Ducted | TRUE | 90 | 84 | 90 | N/A | [6 empty] | 01/30/18 | UTC | 13300 | 23600 | 1 | 23600 | 1 | 1 | 0.77 | 1.47 | 1.47 | 5.06 | 4.71 | 1 | 4.71 | 1 | 16910 | 25200 | 23600 | 1 | 1.0678 | 25200 | 1.0678 | 1.59 | 2.91 | 2.91 | 3.12 | 2.54 | 0.53928 | 2.54 | 0.53928 | 11894 | 0.50398 |  | 21352 | 0.90475 | 1.47 |  | 2.77 | 2.37 | 0.50318 |  | 2.26 | 0.47983 | 14001 | 24200 | 24200 | 0.96 | 1.73 | 1.73 | 4.27 | 4.1 | 4.1 | 15400 | 25400 | 25400 | 0.81 | 1.35 | 1.35 | 5.57 | 5.51 | 5.51
Live | BRYANT | Bryant® Extreme Heat Pump | 9893495 | HRCU-A-CB | 280ANV024*0**A* |  | CNPV*4221AL*+UI & 98(6*B,7*A)42080V17*** |  | 14.5 | 18.5 | 10.5 | TRUE | Singlezone Ducted, Centrally Ducted | TRUE | 90 | 83 | 90 | N/A | [6 empty] | 01/30/18 | UTC | 13167 | 23400 | 1 | 23400 | 1 | 1 | 0.76 | 1.46 | 1.46 | 5.08 | 4.7 | 1 | 4.7 | 1 | 16740 | 25200 | 23400 | 1 | 1.0769 | 25200 | 1.0769 | 1.59 | 2.91 | 2.91 | 3.09 | 2.54 | 0.54043 | 2.54 | 0.54043 | 11775 | 0.50321 |  | 21138 | 0.90333 | 1.45 |  | 2.74 | 2.38 | 0.50638 |  | 2.26 | 0.48085 | 14001 | 24200 | 24200 | 0.93 | 1.67 | 1.67 | 4.41 | 4.25 | 4.25 | 15500 | 25400 | 25400 | 0.78 | 1.33 | 1.33 | 5.82 | 5.6 | 5.6
Live | BRYANT | Bryant® Extreme Heat Pump | 9893497 | HRCU-A-CB | 280ANV024*0**A* |  | CNPV*4821AL*+UI & 98(6*B,7*A)42080V17*** |  | 15 | 19.5 | 11 | TRUE | Singlezone Ducted, Centrally Ducted | TRUE | 90 | 83 | 90 | N/A | [6 empty] | 01/30/18 | UTC | 13034 | 23200 | 1 | 23200 | 1 | 1 | 0.72 | 1.37 | 1.37 | 5.31 | 4.96 | 1 | 4.96 | 1 | 16571 | 25000 | 23200 | 1 | 1.0776 | 25000 | 1.0776 | 1.45 | 2.74 | 2.74 | 3.35 | 2.67 | 0.53831 | 2.67 | 0.53831 | 11656 | 0.50241 |  | 20924 | 0.9019 | 1.36 |  | 2.57 | 2.51 | 0.50605 |  | 2.39 | 0.48185 | 14232 | 24600 | 24600 | 0.9 | 1.64 | 1.64 | 4.63 | 4.4 | 4.4 | 15600 | 25800 | 25800 | 0.76 | 1.31 | 1.31 | 6.02 | 5.77 | 5.77
Live | BRYANT | Bryant® Extreme Heat Pump | 9893498 | HRCU-A-CB | 280ANV024*0**A* |  | CNPV*4824AL*+UI & 98(6*B,7*A)66120V24*** |  | 15 | 19.5 | 11 | TRUE | Singlezone Ducted, Centrally Ducted | TRUE | 90 | 83 | 90 | N/A | [6 empty] | 01/30/18 | UTC | 13034 | 23200 | 1 | 23200 | 1 | 1 | 0.71 | 1.36 | 1.36 | 5.38 | 5 | 1 | 5 | 1 | 16571 | 25000 | 23200 | 1 | 1.0776 | 25000 | 1.0776 | 1.46 | 2.71 | 2.71 | 3.33 | 2.7 | 0.54 | 2.7 | 0.54 | 11656 | 0.50241 |  | 20924 | 0.9019 | 1.35 |  | 2.54 | 2.53 | 0.506 |  | 2.41 | 0.482 | 14348 | 24800 | 24800 | 0.9 | 1.65 | 1.65 | 4.67 | 4.4 | 4.4 | 15700 | 26000 | 26000 | 0.76 | 1.3 | 1.3 | 6.05 | 5.86 | 5.86
Live | BRYANT | Bryant® Extreme Heat Pump | 9893496 | HRCU-A-CB | 280ANV024*0**A* |  | CNPV*4821AL*+UI & 98(6*B,7*A)42060V17*** |  | 14.5 | 19.5 | 10.5 | TRUE | Singlezone Ducted, Centrally Ducted | TRUE | 90 | 84 | 90 | N/A | [6 empty] | 01/30/18 | UTC | 13167 | 23400 | 1 | 23400 | 1 | 1 | 0.72 | 1.38 | 1.38 | 5.36 | 4.97 | 1 | 4.97 | 1 | 16740 | 25000 | 23400 | 1 | 1.0684 | 25000 | 1.0684 | 1.5 | 2.74 | 2.74 | 3.27 | 2.67 | 0.53722 | 2.67 | 0.53722 | 11775 | 0.50321 |  | 21138 | 0.90333 | 1.38 |  | 2.6 | 2.5 | 0.50302 |  | 2.38 | 0.47887 | 14232 | 24600 | 24600 | 0.93 | 1.7 | 1.7 | 4.48 | 4.24 | 4.24 | 15600 | 25800 | 25800 | 0.78 | 1.33 | 1.33 | 5.86 | 5.69 | 5.69
Live | BRYANT | Bryant® Extreme Heat Pump | 9893499 | HRCU-A-CB | 280ANV024*0**A* |  | CNPV*6024AL*+UI & 98(6*B,7*A)66120V24*** |  | 15 | 20 | 11 | TRUE | Singlezone Ducted, Centrally Ducted | TRUE | 90 | 84 | 90 | N/A | [6 empty] | 01/30/18 | UTC | 13167 | 23400 | 1 | 23400 | 1 | 1 | 0.72 | 1.37 | 1.37 | 5.36 | 5.01 | 1 | 5.01 | 1 | 16740 | 25000 | 23400 | 1 | 1.0684 | 25000 | 1.0684 | 1.46 | 2.71 | 2.71 | 3.36 | 2.7 | 0.53892 | 2.7 | 0.53892 | 11775 | 0.50321 |  | 21138 | 0.90333 | 1.36 |  | 2.57 | 2.54 | 0.50699 |  | 2.41 | 0.48104 | 14348 | 24800 | 24800 | 0.9 | 1.65 | 1.65 | 4.67 | 4.4 | 4.4 | 15800 | 26000 | 26000 | 0.76 | 1.28 | 1.28 | 6.09 | 5.95 | 5.95
Live | BRYANT | Bryant® Extreme Heat Pump | 9893500 | HRCU-A-CB | 280ANV024*0**A* |  | CSPH*3612AL*+UI & 98(6*B,7*A)42060V17*** |  | 14 | 18 | 10.5 | TRUE | Singlezone Ducted, Centrally Ducted | TRUE | 90 | 86 | 90 | N/A | [6 empty] | 01/30/18 | UTC | 13566 | 24000 | 1 | 24000 | 1 | 1 | 0.76 | 1.45 | 1.45 | 5.23 | 4.85 | 1 | 4.85 | 1 | 17248 | 25200 | 24000 | 1 | 1.05 | 25200 | 1.05 | 1.57 | 2.82 | 2.82 | 3.22 | 2.62 | 0.54021 | 2.62 | 0.54021 | 12131 | 0.50546 |  | 21779 | 0.90746 | 1.45 |  | 2.74 | 2.45 | 0.50515 |  | 2.33 | 0.48041 | 14117 | 24400 | 24400 | 0.96 | 1.74 | 1.74 | 4.31 | 4.11 | 4.11 | 15500 | 25600 | 25600 | 0.81 | 1.34 | 1.34 | 5.61 | 5.6 | 5.6
Live | BRYANT | Bryant® Extreme Heat Pump | 9893501 | HRCU-A-CB | 280ANV024*0**A* |  | CSPH*3612AL*+UI & 98(6*B,7*A)42080V17*** |  | 14.5 | 18.5 | 10.5 | TRUE | Singlezone Ducted, Centrally Ducted | TRUE | 90 | 85 | 90 | N/A | [6 empty] | 01/30/18 | UTC | 13433 | 23800 | 1 | 23800 | 1 | 1 | 0.75 | 1.42 | 1.42 | 5.25 | 4.91 | 1 | 4.91 | 1 | 17079 | 25200 | 23800 | 1 | 1.0588 | 25200 | 1.0588 | 1.64 | 2.79 | 2.79 | 3.05 | 2.65 | 0.53971 | 2.65 | 0.53971 | 12012 | 0.50471 |  | 21565 | 0.90609 | 1.42 |  | 2.68 | 2.48 | 0.50509 |  | 2.36 | 0.48065 | 14232 | 24600 | 24600 | 0.93 | 1.7 | 1.7 | 4.48 | 4.24 | 4.24 | 15600 | 25800 | 25800 | 0.78 | 1.33 | 1.33 | 5.86 | 5.69 | 5.69
Live | BRYANT | Bryant® Extreme Heat Pump | 9893502 | HRCU-A-CB | 280ANV024*0**A* |  | CSPH*3612AL*+UI & 98(6*B,7*A)66120V24*** |  | 14.5 | 19 | 10.5 | TRUE | Singlezone Ducted, Centrally Ducted | TRUE | 90 | 86 | 90 | N/A | [6 empty] | 01/30/18 | UTC | 13433 | 23800 | 1 | 23800 | 1 | 1 | 0.75 | 1.42 | 1.42 | 5.25 | 4.91 | 1 | 4.91 | 1 | 17079 | 25000 | 23800 | 1 | 1.0504 | 25000 | 1.0504 | 1.49 | 2.77 | 2.77 | 3.36 | 2.65 | 0.53971 | 2.65 | 0.53971 | 12012 | 0.50471 |  | 21565 | 0.90609 | 1.42 |  | 2.68 | 2.48 | 0.50509 |  | 2.36 | 0.48065 | 14232 | 24600 | 24600 | 0.93 | 1.7 | 1.7 | 4.48 | 4.24 | 4.24 | 15600 | 25800 | 25800 | 0.78 | 1.31 | 1.31 | 5.86 | 5.77 | 5.77
Live | BRYANT | Bryant® Extreme Heat Pump | 9893503 | HRCU-A-CB | 280ANV024*0**A* |  | CSPH*4212AL*+UI & 98(6*B,7*A)42060V17*** |  | 14.5 | 18.5 | 10.5 | TRUE | Singlezone Ducted, Centrally Ducted | TRUE | 90 | 85 | 90 | N/A | [6 empty] | 01/30/18 | UTC | 13433 | 23800 | 1 | 23800 | 1 | 1 | 0.74 | 1.41 | 1.41 | 5.32 | 4.95 | 1 | 4.95 | 1 | 17079 | 25200 | 23800 | 1 | 1.0588 | 25200 | 1.0588 | 1.52 | 2.76 | 2.76 | 3.29 | 2.68 | 0.54141 | 2.68 | 0.54141 | 12012 | 0.50471 |  | 21565 | 0.90609 | 1.41 |  | 2.66 | 2.5 | 0.50505 |  | 2.38 | 0.48081 | 14232 | 24600 | 24600 | 0.93 | 1.7 | 1.7 | 4.48 | 4.24 | 4.24 | 15600 | 25800 | 25800 | 0.78 | 1.34 | 1.34 | 5.86 | 5.64 | 5.64
Live | BRYANT | Bryant® Extreme Heat Pump | 9893505 | HRCU-A-CB | 280ANV024*0**A* |  | CSPH*4212AL*+UI & 98(6*B,7*A)66120V24*** |  | 15 | 19 | 11 | TRUE | Singlezone Ducted, Centrally Ducted | TRUE | 90 | 85 | 90 | N/A | [6 empty] | 01/30/18 | UTC | 13300 | 23600 | 1 | 23600 | 1 | 1 | 0.73 | 1.4 | 1.4 | 5.34 | 4.94 | 1 | 4.94 | 1 | 16910 | 25000 | 23600 | 1 | 1.0593 | 25000 | 1.0593 | 1.49 | 2.74 | 2.74 | 3.33 | 2.67 | 0.54049 | 2.67 | 0.54049 | 11894 | 0.50398 |  | 21352 | 0.90475 | 1.39 |  | 2.63 | 2.51 | 0.5081 |  | 2.38 | 0.48178 | 14348 | 24800 | 24800 | 0.9 | 1.65 | 1.65 | 4.67 | 4.4 | 4.4 | 15600 | 26000 | 26000 | 0.76 | 1.31 | 1.31 | 6.02 | 5.82 | 5.82
Live | BRYANT | Bryant® Extreme Heat Pump | 9893504 | HRCU-A-CB | 280ANV024*0**A* |  | CSPH*4212AL*+UI & 98(6*B,7*A)42080V17*** |  | 14.5 | 18.5 | 10.5 | TRUE | Singlezone Ducted, Centrally Ducted | TRUE | 90 | 86 | 90 | N/A | [6 empty] | 01/30/18 | UTC | 13433 | 23800 | 1 | 23800 | 1 | 1 | 0.74 | 1.41 | 1.41 | 5.32 | 4.95 | 1 | 4.95 | 1 | 17079 | 25000 | 23800 | 1 | 1.0504 | 25000 | 1.0504 | 1.51 | 2.74 | 2.74 | 3.31 | 2.67 | 0.53939 | 2.67 | 0.53939 | 12012 | 0.50471 |  | 21565 | 0.90609 | 1.41 |  | 2.66 | 2.5 | 0.50505 |  | 2.38 | 0.48081 | 14348 | 24800 | 24800 | 0.93 | 1.71 | 1.71 | 4.52 | 4.25 | 4.25 | 15600 | 26000 | 26000 | 0.78 | 1.33 | 1.33 | 5.86 | 5.73 | 5.73
Live | BRYANT | Bryant® Extreme Heat Pump | 9893506 | HRCU-A-CB | 280ANV024*0**A* |  | CSPH*4812AL*+UI & 98(6*B,7*A)42060V17*** |  | 14.5 | 18.5 | 11 | TRUE | Singlezone Ducted, Centrally Ducted | TRUE | 90 | 84 | 90 | N/A | [6 empty] | 01/30/18 | UTC | 13167 | 23400 | 1 | 23400 | 1 | 1 | 0.72 | 1.37 | 1.37 | 5.36 | 5.01 | 1 | 5.01 | 1 | 16740 | 25000 | 23400 | 1 | 1.0684 | 25000 | 1.0684 | 1.48 | 2.71 | 2.71 | 3.31 | 2.7 | 0.53892 | 2.7 | 0.53892 | 11775 | 0.50321 |  | 21138 | 0.90333 | 1.36 |  | 2.57 | 2.54 | 0.50699 |  | 2.41 | 0.48104 | 14348 | 24800 | 24800 | 0.93 | 1.71 | 1.71 | 4.52 | 4.25 | 4.25 | 15600 | 26000 | 26000 | 0.78 | 1.34 | 1.34 | 5.86 | 5.69 | 5.69
Live | BRYANT | Bryant® Extreme Heat Pump | 9893507 | HRCU-A-CB | 280ANV024*0**A* |  | CSPH*4812AL*+UI & 98(6*B,7*A)42080V17*** |  | 14.5 | 19 | 11 | TRUE | Singlezone Ducted, Centrally Ducted | TRUE | 90 | 84 | 90 | N/A | [6 empty] | 01/30/18 | UTC | 13167 | 23400 | 1 | 23400 | 1 | 1 | 0.72 | 1.37 | 1.37 | 5.36 | 5.01 | 1 | 5.01 | 1 | 16740 | 25000 | 23400 | 1 | 1.0684 | 25000 | 1.0684 | 1.57 | 2.71 | 2.71 | 3.12 | 2.7 | 0.53892 | 2.7 | 0.53892 | 11775 | 0.50321 |  | 21138 | 0.90333 | 1.36 |  | 2.57 | 2.54 | 0.50699 |  | 2.41 | 0.48104 | 14348 | 24800 | 24800 | 0.93 | 1.71 | 1.71 | 4.52 | 4.25 | 4.25 | 15700 | 26000 | 26000 | 0.78 | 1.32 | 1.32 | 5.9 | 5.77 | 5.77
Live | BRYANT | Bryant® Extreme Heat Pump | 9893508 | HRCU-A-CB | 280ANV024*0**A* |  | CSPH*4812AL*+UI & 98(6*B,7*A)66120V24*** |  | 15 | 19 | 11 | TRUE | Singlezone Ducted, Centrally Ducted | TRUE | 90 | 83 | 90 | N/A | [6 empty] | 01/30/18 | UTC | 13034 | 23200 | 1 | 23200 | 1 | 1 | 0.7 | 1.34 | 1.34 | 5.46 | 5.07 | 1 | 5.07 | 1 | 16571 | 25000 | 23200 | 1 | 1.0776 | 25000 | 1.0776 | 1.54 | 2.68 | 2.68 | 3.15 | 2.73 | 0.53846 | 2.73 | 0.53846 | 11656 | 0.50241 |  | 20924 | 0.9019 | 1.33 |  | 2.52 | 2.57 | 0.5069 |  | 2.43 | 0.47929 | 14348 | 24800 | 24800 | 0.9 | 1.65 | 1.65 | 4.67 | 4.4 | 4.4 | 15700 | 26000 | 26000 | 0.76 | 1.3 | 1.3 | 6.05 | 5.86 | 5.86
Live | BRYANT | Bryant® Extreme Heat Pump | 9893509 | HRCU-A-CB | 280ANV024*0**A* |  | CSPH*6012AL*+UI & 98(6*B,7*A)42060V17*** |  | 14.5 | 19 | 11 | TRUE | Singlezone Ducted, Centrally Ducted | TRUE | 90 | 85 | 90 | N/A | [6 empty] | 01/30/18 | UTC | 13300 | 23600 | 1 | 23600 | 1 | 1 | 0.72 | 1.38 | 1.38 | 5.41 | 5.01 | 1 | 5.01 | 1 | 16910 | 25000 | 23600 | 1 | 1.0593 | 25000 | 1.0593 | 1.62 | 2.71 | 2.71 | 3.06 | 2.7 | 0.53892 | 2.7 | 0.53892 | 11894 | 0.50398 |  | 21352 | 0.90475 | 1.38 |  | 2.6 | 2.53 | 0.50499 |  | 2.41 | 0.48104 | 14348 | 24800 | 24800 | 0.93 | 1.71 | 1.71 | 4.52 | 4.25 | 4.25 | 15800 | 26000 | 26000 | 0.78 | 1.32 | 1.32 | 5.94 | 5.77 | 5.77
Live | BRYANT | Bryant® Extreme Heat Pump | 9893510 | HRCU-A-CB | 280ANV024*0**A* |  | CSPH*6012AL*+UI & 98(6*B,7*A)42080V17*** |  | 15 | 19 | 11 | TRUE | Singlezone Ducted, Centrally Ducted | TRUE | 90 | 84 | 90 | N/A | [6 empty] | 01/30/18 | UTC | 13167 | 23400 | 1 | 23400 | 1 | 1 | 0.71 | 1.35 | 1.35 | 5.44 | 5.08 | 1 | 5.08 | 1 | 16740 | 25000 | 23400 | 1 | 1.0684 | 25000 | 1.0684 | 1.5 | 2.68 | 2.68 | 3.27 | 2.73 | 0.5374 | 2.73 | 0.5374 | 11775 | 0.50321 |  | 21138 | 0.90333 | 1.35 |  | 2.54 | 2.56 | 0.50394 |  | 2.44 | 0.48031 | 14464 | 25000 | 25000 | 0.9 | 1.67 | 1.67 | 4.71 | 4.39 | 4.39 | 15800 | 26200 | 26200 | 0.76 | 1.31 | 1.31 | 6.09 | 5.86 | 5.86
Live | BRYANT | Bryant® Extreme Heat Pump | 9893511 | HRCU-A-CB | 280ANV024*0**A* |  | CSPH*6012AL*+UI & 98(6*B,7*A)66120V24*** |  | 15 | 19.5 | 11 | TRUE | Singlezone Ducted, Centrally Ducted | TRUE | 90 | 84 | 90 | N/A | [6 empty] | 01/30/18 | UTC | 13167 | 23400 | 1 | 23400 | 1 | 1 | 0.71 | 1.35 | 1.35 | 5.44 | 5.08 | 1 | 5.08 | 1 | 16740 | 25000 | 23400 | 1 | 1.0684 | 25000 | 1.0684 | 1.5 | 2.68 | 2.68 | 3.27 | 2.73 | 0.5374 | 2.73 | 0.5374 | 11775 | 0.50321 |  | 21138 | 0.90333 | 1.35 |  | 2.54 | 2.56 | 0.50394 |  | 2.44 | 0.48031 | 14464 | 25000 | 25000 | 0.9 | 1.67 | 1.67 | 4.71 | 4.39 | 4.39 | 15800 | 26200 | 26200 | 0.76 | 1.29 | 1.29 | 6.09 | 5.95 | 5.95
Live | BRYANT | Bryant® Extreme Heat Pump | 9893512 | HRCU-A-CB | 280ANV024*0**A* |  | CAP**3621AL*+UI & 98(6*B,7MA)60060V21*** |  | 14.5 | 19 | 11 | TRUE | Singlezone Ducted, Centrally Ducted | TRUE | 90 | 83 | 90 | N/A | [6 empty] | 01/30/18 | UTC | 13034 | 23200 | 1 | 23200 | 1 | 1 | 0.78 | 1.49 | 1.49 | 4.9 | 4.56 | 1 | 4.56 | 1 | 16571 | 25200 | 23200 | 1 | 1.0862 | 25200 | 1.0862 | 1.56 | 3 | 3 | 3.11 | 2.46 | 0.53947 | 2.46 | 0.53947 | 11656 | 0.50241 |  | 20924 | 0.9019 | 1.48 |  | 2.79 | 2.31 | 0.50658 |  | 2.2 | 0.48246 | 13885 | 24000 | 24000 | 0.93 | 1.66 | 1.66 | 4.38 | 4.24 | 4.24 | 15300 | 25200 | 25200 | 0.78 | 1.33 | 1.33 | 5.75 | 5.55 | 5.55
Live | BRYANT | Bryant® Extreme Heat Pump | 9893513 | HRCU-A-CB | 280ANV024*0**A* |  | CAP**3621AL*+UI & 98(6*B,7*A)60080V21*** |  | 14.5 | 19 | 11 | TRUE | Singlezone Ducted, Centrally Ducted | TRUE | 90 | 82 | 90 | N/A | [6 empty] | 01/30/18 | UTC | 12901 | 23000 | 1 | 23000 | 1 | 1 | 0.76 | 1.46 | 1.46 | 4.97 | 4.62 | 1 | 4.62 | 1 | 16402 | 25000 | 23000 | 1 | 1.087 | 25000 | 1.087 | 1.45 | 2.94 | 2.94 | 3.32 | 2.49 | 0.53896 | 2.49 | 0.53896 | 11537 | 0.50161 |  | 20711 | 0.90048 | 1.45 |  | 2.74 | 2.33 | 0.50433 |  | 2.22 | 0.48052 | 13885 | 24000 | 24000 | 0.93 | 1.66 | 1.66 | 4.38 | 4.24 | 4.24 | 15400 | 25200 | 25200 | 0.78 | 1.3 | 1.3 | 5.79 | 5.68 | 5.68
Live | BRYANT | Bryant® Extreme Heat Pump | 9893514 | HRCU-A-CB | 280ANV024*0**A* |  | CAP**3621AL*+UI & 98(6*B,7*A)66100V21*** |  | 14.5 | 19 | 11 | TRUE | Singlezone Ducted, Centrally Ducted | TRUE | 90 | 82 | 90 | N/A | [6 empty] | 01/30/18 | UTC | 12901 | 23000 | 1 | 23000 | 1 | 1 | 0.75 | 1.45 | 1.45 | 5.04 | 4.65 | 1 | 4.65 | 1 | 16402 | 25000 | 23000 | 1 | 1.087 | 25000 | 1.087 | 1.53 | 2.91 | 2.91 | 3.14 | 2.52 | 0.54194 | 2.52 | 0.54194 | 11537 | 0.50161 |  | 20711 | 0.90048 | 1.44 |  | 2.71 | 2.35 | 0.50538 |  | 2.24 | 0.48172 | 13885 | 24000 | 24000 | 0.93 | 1.66 | 1.66 | 4.38 | 4.24 | 4.24 | 15400 | 25200 | 25200 | 0.78 | 1.3 | 1.3 | 5.79 | 5.68 | 5.68
Live | BRYANT | Bryant® Extreme Heat Pump | 9893516 | HRCU-A-CB | 280ANV024*0**A* |  | CAP**4221AL*+UI & 98(6*B,7*A)60080V21*** |  | 14.5 | 19 | 11 | TRUE | Singlezone Ducted, Centrally Ducted | TRUE | 90 | 82 | 90 | N/A | [6 empty] | 01/30/18 | UTC | 12901 | 23000 | 1 | 23000 | 1 | 1 | 0.74 | 1.42 | 1.42 | 5.11 | 4.75 | 1 | 4.75 | 1 | 16402 | 25000 | 23000 | 1 | 1.087 | 25000 | 1.087 | 1.45 | 2.85 | 2.85 | 3.32 | 2.57 | 0.54105 | 2.57 | 0.54105 | 11537 | 0.50161 |  | 20711 | 0.90048 | 1.41 |  | 2.66 | 2.4 | 0.50526 |  | 2.28 | 0.48 | 14001 | 24200 | 24200 | 0.93 | 1.67 | 1.67 | 4.41 | 4.25 | 4.25 | 15400 | 25400 | 25400 | 0.78 | 1.3 | 1.3 | 5.79 | 5.73 | 5.73
Live | BRYANT | Bryant® Extreme Heat Pump | 9893517 | HRCU-A-CB | 280ANV024*0**A* |  | CAP**4221AL*+UI & 98(6*B,7*A)66100V21*** |  | 14.5 | 19 | 11 | TRUE | Singlezone Ducted, Centrally Ducted | TRUE | 90 | 82 | 90 | N/A | [6 empty] | 01/30/18 | UTC | 12901 | 23000 | 1 | 23000 | 1 | 1 | 0.74 | 1.42 | 1.42 | 5.11 | 4.75 | 1 | 4.75 | 1 | 16402 | 25000 | 23000 | 1 | 1.087 | 25000 | 1.087 | 1.45 | 2.85 | 2.85 | 3.32 | 2.57 | 0.54105 | 2.57 | 0.54105 | 11537 | 0.50161 |  | 20711 | 0.90048 | 1.41 |  | 2.66 | 2.4 | 0.50526 |  | 2.28 | 0.48 | 14001 | 24200 | 24200 | 0.93 | 1.67 | 1.67 | 4.41 | 4.25 | 4.25 | 15400 | 25400 | 25400 | 0.78 | 1.3 | 1.3 | 5.79 | 5.73 | 5.73
Live | BRYANT | Bryant® Extreme Heat Pump | 9893521 | HRCU-A-CB | 280ANV024*0**A* |  | CAP**4821AL*+UI & 98(6*B,7MA)60060V21*** |  | 15 | 19 | 11.5 | TRUE | Singlezone Ducted, Centrally Ducted | TRUE | 90 | 83 | 90 | N/A | [6 empty] | 01/30/18 | UTC | 12901 | 22800 | 1 | 22800 | 1 | 1 | 0.7 | 1.33 | 1.33 | 5.4 | 5.02 | 1 | 5.02 | 1 | 16402 | 24800 | 22800 | 1 | 1.0877 | 24800 | 1.0877 | 1.46 | 2.68 | 2.68 | 3.29 | 2.71 | 0.53984 | 2.71 | 0.53984 | 11537 | 0.50601 |  | 20711 | 0.90838 | 1.33 |  | 2.52 | 2.54 | 0.50598 |  | 2.41 | 0.48008 | 14117 | 24400 | 24400 | 0.9 | 1.63 | 1.63 | 4.6 | 4.39 | 4.39 | 15500 | 25600 | 25600 | 0.76 | 1.31 | 1.31 | 5.98 | 5.73 | 5.73
Live | BRYANT | Bryant® Extreme Heat Pump | 9893519 | HRCU-A-CB | 280ANV024*0**A* |  | CAP**4224AL*+UI & 98(6*B,7*A)60080V21*** |  | 14.5 | 19 | 11 | TRUE | Singlezone Ducted, Centrally Ducted | TRUE | 90 | 82 | 90 | N/A | [6 empty] | 01/30/18 | UTC | 12901 | 23000 | 1 | 23000 | 1 | 1 | 0.74 | 1.42 | 1.42 | 5.11 | 4.75 | 1 | 4.75 | 1 | 16402 | 25000 | 23000 | 1 | 1.087 | 25000 | 1.087 | 1.57 | 2.85 | 2.85 | 3.06 | 2.57 | 0.54105 | 2.57 | 0.54105 | 11537 | 0.50161 |  | 20711 | 0.90048 | 1.41 |  | 2.66 | 2.4 | 0.50526 |  | 2.28 | 0.48 | 14001 | 24200 | 24200 | 0.93 | 1.67 | 1.67 | 4.41 | 4.25 | 4.25 | 15400 | 25400 | 25400 | 0.78 | 1.3 | 1.3 | 5.79 | 5.73 | 5.73
Live | BRYANT | Bryant® Extreme Heat Pump | 9893520 | HRCU-A-CB | 280ANV024*0**A* |  | CAP**4224AL*+UI & 98(6*B,7*A)66100V21*** |  | 14.5 | 19 | 11 | TRUE | Singlezone Ducted, Centrally Ducted | TRUE | 90 | 82 | 90 | N/A | [6 empty] | 01/30/18 | UTC | 12901 | 23000 | 1 | 23000 | 1 | 1 | 0.74 | 1.42 | 1.42 | 5.11 | 4.75 | 1 | 4.75 | 1 | 16402 | 25000 | 23000 | 1 | 1.087 | 25000 | 1.087 | 1.53 | 2.85 | 2.85 | 3.14 | 2.57 | 0.54105 | 2.57 | 0.54105 | 11537 | 0.50161 |  | 20711 | 0.90048 | 1.41 |  | 2.66 | 2.4 | 0.50526 |  | 2.28 | 0.48 | 14001 | 24200 | 24200 | 0.93 | 1.67 | 1.67 | 4.41 | 4.25 | 4.25 | 15400 | 25400 | 25400 | 0.78 | 1.29 | 1.29 | 5.79 | 5.77 | 5.77
Live | BRYANT | Bryant® Extreme Heat Pump | 9893522 | HRCU-A-CB | 280ANV024*0**A* |  | CAP**4821AL*+UI & 98(6*B,7*A)60080V21*** |  | 15 | 19 | 11.5 | TRUE | Singlezone Ducted, Centrally Ducted | TRUE | 90 | 83 | 90 | N/A | [6 empty] | 01/30/18 | UTC | 12901 | 22800 | 1 | 22800 | 1 | 1 | 0.7 | 1.33 | 1.33 | 5.4 | 5.02 | 1 | 5.02 | 1 | 16402 | 24800 | 22800 | 1 | 1.0877 | 24800 | 1.0877 | 1.56 | 2.68 | 2.68 | 3.08 | 2.71 | 0.53984 | 2.71 | 0.53984 | 11537 | 0.50601 |  | 20711 | 0.90838 | 1.33 |  | 2.52 | 2.54 | 0.50598 |  | 2.41 | 0.48008 | 14117 | 24400 | 24400 | 0.9 | 1.63 | 1.63 | 4.6 | 4.39 | 4.39 | 15600 | 25600 | 25600 | 0.76 | 1.29 | 1.29 | 6.02 | 5.82 | 5.82
Live | BRYANT | Bryant® Extreme Heat Pump | 9893523 | HRCU-A-CB | 280ANV024*0**A* |  | CAP**4821AL*+UI & 98(6*B,7*A)66100V21*** |  | 15 | 19 | 11.5 | TRUE | Singlezone Ducted, Centrally Ducted | TRUE | 90 | 83 | 90 | N/A | [6 empty] | 01/30/18 | UTC | 12901 | 22800 | 1 | 22800 | 1 | 1 | 0.7 | 1.33 | 1.33 | 5.4 | 5.02 | 1 | 5.02 | 1 | 16402 | 24800 | 22800 | 1 | 1.0877 | 24800 | 1.0877 | 1.45 | 2.68 | 2.68 | 3.32 | 2.71 | 0.53984 | 2.71 | 0.53984 | 11537 | 0.50601 |  | 20711 | 0.90838 | 1.33 |  | 2.52 | 2.54 | 0.50598 |  | 2.41 | 0.48008 | 14117 | 24400 | 24400 | 0.9 | 1.63 | 1.63 | 4.6 | 4.39 | 4.39 | 15600 | 25600 | 25600 | 0.76 | 1.28 | 1.28 | 6.02 | 5.86 | 5.86
Live | BRYANT | Bryant® Extreme Heat Pump | 9893524 | HRCU-A-CB | 280ANV024*0**A* |  | CAP**4824AL*+UI & 98(6*B,7MA)60060V21*** |  | 15 | 19 | 11.5 | TRUE | Singlezone Ducted, Centrally Ducted | TRUE | 90 | 83 | 90 | N/A | [6 empty] | 01/30/18 | UTC | 12901 | 22800 | 1 | 22800 | 1 | 1 | 0.7 | 1.33 | 1.33 | 5.4 | 5.02 | 1 | 5.02 | 1 | 16402 | 24800 | 22800 | 1 | 1.0877 | 24800 | 1.0877 | 1.46 | 2.68 | 2.68 | 3.29 | 2.71 | 0.53984 | 2.71 | 0.53984 | 11537 | 0.50601 |  | 20711 | 0.90838 | 1.33 |  | 2.52 | 2.54 | 0.50598 |  | 2.41 | 0.48008 | 14117 | 24400 | 24400 | 0.9 | 1.63 | 1.63 | 4.6 | 4.39 | 4.39 | 15500 | 25600 | 25600 | 0.76 | 1.31 | 1.31 | 5.98 | 5.73 | 5.73
Live | BRYANT | Bryant® Extreme Heat Pump | 9893525 | HRCU-A-CB | 280ANV024*0**A* |  | CAP**4824AL*+UI & 98(6*B,7*A)60080V21*** |  | 15 | 19 | 11.5 | TRUE | Singlezone Ducted, Centrally Ducted | TRUE | 90 | 83 | 90 | N/A | [6 empty] | 01/30/18 | UTC | 12901 | 22800 | 1 | 22800 | 1 | 1 | 0.7 | 1.33 | 1.33 | 5.4 | 5.02 | 1 | 5.02 | 1 | 16402 | 24800 | 22800 | 1 | 1.0877 | 24800 | 1.0877 | 1.53 | 2.68 | 2.68 | 3.14 | 2.71 | 0.53984 | 2.71 | 0.53984 | 11537 | 0.50601 |  | 20711 | 0.90838 | 1.33 |  | 2.52 | 2.54 | 0.50598 |  | 2.41 | 0.48008 | 14117 | 24400 | 24400 | 0.9 | 1.63 | 1.63 | 4.6 | 4.39 | 4.39 | 15600 | 25600 | 25600 | 0.76 | 1.28 | 1.28 | 6.02 | 5.86 | 5.86
Live | BRYANT | Bryant® Extreme Heat Pump | 9893526 | HRCU-A-CB | 280ANV024*0**A* |  | CAP**4824AL*+UI & 98(6*B,7*A)66100V21*** |  | 15 | 19 | 11.5 | TRUE | Singlezone Ducted, Centrally Ducted | TRUE | 90 | 83 | 90 | N/A | [6 empty] | 01/30/18 | UTC | 12901 | 22800 | 1 | 22800 | 1 | 1 | 0.69 | 1.32 | 1.32 | 5.48 | 5.06 | 1 | 5.06 | 1 | 16402 | 24800 | 22800 | 1 | 1.0877 | 24800 | 1.0877 | 1.45 | 2.65 | 2.65 | 3.32 | 2.74 | 0.5415 | 2.74 | 0.5415 | 11537 | 0.50601 |  | 20711 | 0.90838 | 1.32 |  | 2.49 | 2.56 | 0.50593 |  | 2.44 | 0.48221 | 14117 | 24400 | 24400 | 0.9 | 1.63 | 1.63 | 4.6 | 4.39 | 4.39 | 15600 | 25600 | 25600 | 0.76 | 1.28 | 1.28 | 6.02 | 5.86 | 5.86
Live | BRYANT | Bryant® Extreme Heat Pump | 9893529 | HRCU-A-CB | 280ANV024*0**A* |  | CAP**6021AL*+UI & 98(6*B,7*A)66100V21*** |  | 15 | 19.5 | 11.5 | TRUE | Singlezone Ducted, Centrally Ducted | TRUE | 90 | 83 | 90 | N/A | [6 empty] | 01/30/18 | UTC | 12901 | 23000 | 1 | 23000 | 1 | 1 | 0.7 | 1.34 | 1.34 | 5.4 | 5.03 | 1 | 5.03 | 1 | 16402 | 24800 | 23000 | 1 | 1.0783 | 24800 | 1.0783 | 1.57 | 2.68 | 2.68 | 3.06 | 2.71 | 0.53877 | 2.71 | 0.53877 | 11537 | 0.50161 |  | 20711 | 0.90048 | 1.33 |  | 2.52 | 2.54 | 0.50497 |  | 2.41 | 0.47913 | 14348 | 24800 | 24800 | 0.9 | 1.65 | 1.65 | 4.67 | 4.4 | 4.4 | 15700 | 26000 | 26000 | 0.76 | 1.28 | 1.28 | 6.05 | 5.95 | 5.95
Live | BRYANT | Bryant® Extreme Heat Pump | 9893527 | HRCU-A-CB | 280ANV024*0**A* |  | CAP**6021AL*+UI & 98(6*B,7MA)60060V21*** |  | 15 | 19 | 11.5 | TRUE | Singlezone Ducted, Centrally Ducted | TRUE | 90 | 83 | 90 | N/A | [6 empty] | 01/30/18 | UTC | 12901 | 23000 | 1 | 23000 | 1 | 1 | 0.71 | 1.36 | 1.36 | 5.33 | 4.96 | 1 | 4.96 | 1 | 16402 | 24800 | 23000 | 1 | 1.0783 | 24800 | 1.0783 | 1.46 | 2.71 | 2.71 | 3.29 | 2.68 | 0.54032 | 2.68 | 0.54032 | 11537 | 0.50161 |  | 20711 | 0.90048 | 1.35 |  | 2.54 | 2.5 | 0.50403 |  | 2.39 | 0.48185 | 14348 | 24800 | 24800 | 0.9 | 1.65 | 1.65 | 4.67 | 4.4 | 4.4 | 15700 | 26000 | 26000 | 0.76 | 1.31 | 1.31 | 6.05 | 5.82 | 5.82
Live | BRYANT | Bryant® Extreme Heat Pump | 9893528 | HRCU-A-CB | 280ANV024*0**A* |  | CAP**6021AL*+UI & 98(6*B,7*A)60080V21*** |  | 15 | 19.5 | 11.5 | TRUE | Singlezone Ducted, Centrally Ducted | TRUE | 90 | 83 | 90 | N/A | [6 empty] | 01/30/18 | UTC | 12901 | 23000 | 1 | 23000 | 1 | 1 | 0.7 | 1.34 | 1.34 | 5.4 | 5.03 | 1 | 5.03 | 1 | 16402 | 24800 | 23000 | 1 | 1.0783 | 24800 | 1.0783 | 1.53 | 2.68 | 2.68 | 3.14 | 2.71 | 0.53877 | 2.71 | 0.53877 | 11537 | 0.50161 |  | 20711 | 0.90048 | 1.33 |  | 2.52 | 2.54 | 0.50497 |  | 2.41 | 0.47913 | 14348 | 24800 | 24800 | 0.9 | 1.65 | 1.65 | 4.67 | 4.4 | 4.4 | 15700 | 26000 | 26000 | 0.76 | 1.28 | 1.28 | 6.05 | 5.95 | 5.95
Live | BRYANT | Bryant® Extreme Heat Pump | 9893530 | HRCU-A-CB | 280ANV024*0**A* |  | CAP**6024AL*+UI & 98(6*B,7MA)60060V21*** |  | 15 | 19 | 11.5 | TRUE | Singlezone Ducted, Centrally Ducted | TRUE | 90 | 83 | 90 | N/A | [6 empty] | 01/30/18 | UTC | 12901 | 23000 | 1 | 23000 | 1 | 1 | 0.71 | 1.36 | 1.36 | 5.33 | 4.96 | 1 | 4.96 | 1 | 16402 | 24800 | 23000 | 1 | 1.0783 | 24800 | 1.0783 | 1.45 | 2.71 | 2.71 | 3.32 | 2.68 | 0.54032 | 2.68 | 0.54032 | 11537 | 0.50161 |  | 20711 | 0.90048 | 1.35 |  | 2.54 | 2.5 | 0.50403 |  | 2.39 | 0.48185 | 14348 | 24800 | 24800 | 0.9 | 1.65 | 1.65 | 4.67 | 4.4 | 4.4 | 15700 | 26000 | 26000 | 0.76 | 1.31 | 1.31 | 6.05 | 5.82 | 5.82
Live | BRYANT | Bryant® Extreme Heat Pump | 9893531 | HRCU-A-CB | 280ANV024*0**A* |  | CAP**6024AL*+UI & 98(6*B,7*A)60080V21*** |  | 15 | 19.5 | 11.5 | TRUE | Singlezone Ducted, Centrally Ducted | TRUE | 90 | 83 | 90 | N/A | [6 empty] | 01/30/18 | UTC | 12901 | 23000 | 1 | 23000 | 1 | 1 | 0.7 | 1.34 | 1.34 | 5.4 | 5.03 | 1 | 5.03 | 1 | 16402 | 24800 | 23000 | 1 | 1.0783 | 24800 | 1.0783 | 1.5 | 2.68 | 2.68 | 3.2 | 2.71 | 0.53877 | 2.71 | 0.53877 | 11537 | 0.50161 |  | 20711 | 0.90048 | 1.33 |  | 2.52 | 2.54 | 0.50497 |  | 2.41 | 0.47913 | 14348 | 24800 | 24800 | 0.9 | 1.65 | 1.65 | 4.67 | 4.4 | 4.4 | 15700 | 26000 | 26000 | 0.76 | 1.28 | 1.28 | 6.05 | 5.95 | 5.95
Live | BRYANT | Bryant® Extreme Heat Pump | 9893532 | HRCU-A-CB | 280ANV024*0**A* |  | CAP**6024AL*+UI & 98(6*B,7*A)66100V21*** |  | 15 | 19.5 | 11.5 | TRUE | Singlezone Ducted, Centrally Ducted | TRUE | 90 | 83 | 90 | N/A | [6 empty] | 01/30/18 | UTC | 12901 | 23000 | 1 | 23000 | 1 | 1 | 0.7 | 1.34 | 1.34 | 5.4 | 5.03 | 1 | 5.03 | 1 | 16402 | 24800 | 23000 | 1 | 1.0783 | 24800 | 1.0783 | 1.43 | 2.68 | 2.68 | 3.36 | 2.71 | 0.53877 | 2.71 | 0.53877 | 11537 | 0.50161 |  | 20711 | 0.90048 | 1.33 |  | 2.52 | 2.54 | 0.50497 |  | 2.41 | 0.47913 | 14348 | 24800 | 24800 | 0.9 | 1.65 | 1.65 | 4.67 | 4.4 | 4.4 | 15700 | 26000 | 26000 | 0.76 | 1.28 | 1.28 | 6.05 | 5.95 | 5.95
Live | BRYANT | Bryant® Extreme Heat Pump | 9893534 | HRCU-A-CB | 280ANV024*0**A* |  | CNPV*3621AL*+UI & 98(6*B,7*A)60080V21*** |  | 14.5 | 18.5 | 10.5 | TRUE | Singlezone Ducted, Centrally Ducted | TRUE | 90 | 83 | 90 | N/A | [6 empty] | 01/30/18 | UTC | 13167 | 23400 | 1 | 23400 | 1 | 1 | 0.78 | 1.49 | 1.49 | 4.95 | 4.6 | 1 | 4.6 | 1 | 16740 | 25200 | 23400 | 1 | 1.0769 | 25200 | 1.0769 | 1.48 | 2.96 | 2.96 | 3.31 | 2.5 | 0.54348 | 2.5 | 0.54348 | 11775 | 0.50321 |  | 21138 | 0.90333 | 1.48 |  | 2.79 | 2.33 | 0.50652 |  | 2.22 | 0.48261 | 13885 | 24000 | 24000 | 0.93 | 1.66 | 1.66 | 4.38 | 4.24 | 4.24 | 15300 | 25200 | 25200 | 0.78 | 1.32 | 1.32 | 5.75 | 5.59 | 5.59
Live | BRYANT | Bryant® Extreme Heat Pump | 9893533 | HRCU-A-CB | 280ANV024*0**A* |  | CNPV*3621AL*+UI & 98(6*B,7MA)60060V21*** |  | 14 | 18.5 | 10.5 | TRUE | Singlezone Ducted, Centrally Ducted | TRUE | 90 | 83 | 90 | N/A | [6 empty] | 01/30/18 | UTC | 13167 | 23400 | 1 | 23400 | 1 | 1 | 0.79 | 1.5 | 1.5 | 4.88 | 4.57 | 1 | 4.57 | 1 | 16740 | 25200 | 23400 | 1 | 1.0769 | 25200 | 1.0769 | 1.57 | 2.99 | 2.99 | 3.12 | 2.47 | 0.54048 | 2.47 | 0.54048 | 11775 | 0.50321 |  | 21138 | 0.90333 | 1.5 |  | 2.82 | 2.3 | 0.50328 |  | 2.2 | 0.4814 | 13885 | 24000 | 24000 | 0.96 | 1.71 | 1.71 | 4.24 | 4.11 | 4.11 | 15300 | 25200 | 25200 | 0.81 | 1.35 | 1.35 | 5.54 | 5.47 | 5.47
Live | BRYANT | Bryant® Extreme Heat Pump | 9893535 | HRCU-A-CB | 280ANV024*0**A* |  | CNPV*3621AL*+UI & 98(6*B,7*A)66100V21*** |  | 14.5 | 18.5 | 10.5 | TRUE | Singlezone Ducted, Centrally Ducted | TRUE | 90 | 83 | 90 | N/A | [6 empty] | 01/30/18 | UTC | 13167 | 23400 | 1 | 23400 | 1 | 1 | 0.78 | 1.49 | 1.49 | 4.95 | 4.6 | 1 | 4.6 | 1 | 16740 | 25200 | 23400 | 1 | 1.0769 | 25200 | 1.0769 | 1.48 | 2.96 | 2.96 | 3.31 | 2.5 | 0.54348 | 2.5 | 0.54348 | 11775 | 0.50321 |  | 21138 | 0.90333 | 1.48 |  | 2.79 | 2.33 | 0.50652 |  | 2.22 | 0.48261 | 13885 | 24000 | 24000 | 0.93 | 1.66 | 1.66 | 4.38 | 4.24 | 4.24 | 15300 | 25200 | 25200 | 0.78 | 1.32 | 1.32 | 5.75 | 5.59 | 5.59
Live | BRYANT | Bryant® Extreme Heat Pump | 9893536 | HRCU-A-CB | 280ANV024*0**A* |  | CNPV*4221AL*+UI & 98(6*B,7MA)60060V21*** |  | 14.5 | 18.5 | 10.5 | TRUE | Singlezone Ducted, Centrally Ducted | TRUE | 90 | 83 | 90 | N/A | [6 empty] | 01/30/18 | UTC | 13167 | 23400 | 1 | 23400 | 1 | 1 | 0.76 | 1.46 | 1.46 | 5.08 | 4.7 | 1 | 4.7 | 1 | 16740 | 25200 | 23400 | 1 | 1.0769 | 25200 | 1.0769 | 1.53 | 2.91 | 2.91 | 3.21 | 2.54 | 0.54043 | 2.54 | 0.54043 | 11775 | 0.50321 |  | 21138 | 0.90333 | 1.45 |  | 2.74 | 2.38 | 0.50638 |  | 2.26 | 0.48085 | 14117 | 24400 | 24400 | 0.93 | 1.68 | 1.68 | 4.45 | 4.26 | 4.26 | 15400 | 25600 | 25600 | 0.78 | 1.35 | 1.35 | 5.79 | 5.56 | 5.56
Live | BRYANT | Bryant® Extreme Heat Pump | 9893537 | HRCU-A-CB | 280ANV024*0**A* |  | CNPV*4221AL*+UI & 98(6*B,7*A)60080V21*** |  | 14.5 | 18.5 | 10.5 | TRUE | Singlezone Ducted, Centrally Ducted | TRUE | 90 | 83 | 90 | N/A | [6 empty] | 01/30/18 | UTC | 13034 | 23200 | 1 | 23200 | 1 | 1 | 0.75 | 1.43 | 1.43 | 5.09 | 4.75 | 1 | 4.75 | 1 | 16571 | 25200 | 23200 | 1 | 1.0862 | 25200 | 1.0862 | 1.45 | 2.88 | 2.88 | 3.35 | 2.56 | 0.53895 | 2.56 | 0.53895 | 11656 | 0.50241 |  | 20924 | 0.9019 | 1.42 |  | 2.68 | 2.41 | 0.50737 |  | 2.29 | 0.48211 | 14117 | 24400 | 24400 | 0.93 | 1.68 | 1.68 | 4.45 | 4.26 | 4.26 | 15400 | 25600 | 25600 | 0.78 | 1.32 | 1.32 | 5.79 | 5.68 | 5.68
Live | BRYANT | Bryant® Extreme Heat Pump | 9893539 | HRCU-A-CB | 280ANV024*0**A* |  | CNPV*4824AL*+UI & 98(6*B,7MA)60060V21*** |  | 15 | 19 | 11 | TRUE | Singlezone Ducted, Centrally Ducted | TRUE | 90 | 83 | 90 | N/A | [6 empty] | 01/30/18 | UTC | 13034 | 23200 | 1 | 23200 | 1 | 1 | 0.72 | 1.37 | 1.37 | 5.31 | 4.96 | 1 | 4.96 | 1 | 16571 | 25000 | 23200 | 1 | 1.0776 | 25000 | 1.0776 | 1.6 | 2.74 | 2.74 | 3.04 | 2.67 | 0.53831 | 2.67 | 0.53831 | 11656 | 0.50241 |  | 20924 | 0.9019 | 1.36 |  | 2.57 | 2.51 | 0.50605 |  | 2.39 | 0.48185 | 14348 | 24800 | 24800 | 0.9 | 1.65 | 1.65 | 4.67 | 4.4 | 4.4 | 15600 | 26000 | 26000 | 0.76 | 1.32 | 1.32 | 6.02 | 5.77 | 5.77
Live | BRYANT | Bryant® Extreme Heat Pump | 9893538 | HRCU-A-CB | 280ANV024*0**A* |  | CNPV*4221AL*+UI & 98(6*B,7*A)66100V21*** |  | 14.5 | 19 | 10.5 | TRUE | Singlezone Ducted, Centrally Ducted | TRUE | 90 | 83 | 90 | N/A | [6 empty] | 01/30/18 | UTC | 13034 | 23200 | 1 | 23200 | 1 | 1 | 0.75 | 1.43 | 1.43 | 5.09 | 4.75 | 1 | 4.75 | 1 | 16571 | 25000 | 23200 | 1 | 1.0776 | 25000 | 1.0776 | 1.54 | 2.85 | 2.85 | 3.15 | 2.57 | 0.54105 | 2.57 | 0.54105 | 11656 | 0.50241 |  | 20924 | 0.9019 | 1.42 |  | 2.68 | 2.41 | 0.50737 |  | 2.29 | 0.48211 | 14117 | 24400 | 24400 | 0.93 | 1.68 | 1.68 | 4.45 | 4.26 | 4.26 | 15400 | 25600 | 25600 | 0.78 | 1.31 | 1.31 | 5.79 | 5.73 | 5.73
Live | BRYANT | Bryant® Extreme Heat Pump | 9893540 | HRCU-A-CB | 280ANV024*0**A* |  | CNPV*4824AL*+UI & 98(6*B,7*A)60080V21*** |  | 15 | 19.5 | 11 | TRUE | Singlezone Ducted, Centrally Ducted | TRUE | 90 | 82 | 90 | N/A | [6 empty] | 01/30/18 | UTC | 12901 | 23000 | 1 | 23000 | 1 | 1 | 0.71 | 1.36 | 1.36 | 5.33 | 4.96 | 1 | 4.96 | 1 | 16402 | 25000 | 23000 | 1 | 1.087 | 25000 | 1.087 | 1.45 | 2.73 | 2.73 | 3.32 | 2.68 | 0.54032 | 2.68 | 0.54032 | 11537 | 0.50161 |  | 20711 | 0.90048 | 1.35 |  | 2.54 | 2.5 | 0.50403 |  | 2.39 | 0.48185 | 14348 | 24800 | 24800 | 0.9 | 1.65 | 1.65 | 4.67 | 4.4 | 4.4 | 15600 | 26000 | 26000 | 0.76 | 1.3 | 1.3 | 6.02 | 5.86 | 5.86
Live | BRYANT | Bryant® Extreme Heat Pump | 9893542 | HRCU-A-CB | 280ANV024*0**A* |  | CNPV*6024AL*+UI & 98(6*B,7MA)60060V21*** |  | 15 | 19.5 | 11 | TRUE | Singlezone Ducted, Centrally Ducted | TRUE | 90 | 84 | 90 | N/A | [6 empty] | 01/30/18 | UTC | 13167 | 23400 | 1 | 23400 | 1 | 1 | 0.72 | 1.38 | 1.38 | 5.36 | 4.97 | 1 | 4.97 | 1 | 16740 | 25000 | 23400 | 1 | 1.0684 | 25000 | 1.0684 | 1.48 | 2.74 | 2.74 | 3.31 | 2.67 | 0.53722 | 2.67 | 0.53722 | 11775 | 0.50321 |  | 21138 | 0.90333 | 1.38 |  | 2.6 | 2.5 | 0.50302 |  | 2.38 | 0.47887 | 14348 | 24800 | 24800 | 0.9 | 1.65 | 1.65 | 4.67 | 4.4 | 4.4 | 15700 | 26000 | 26000 | 0.76 | 1.3 | 1.3 | 6.05 | 5.86 | 5.86
Live | BRYANT | Bryant® Extreme Heat Pump | 9893541 | HRCU-A-CB | 280ANV024*0**A* |  | CNPV*4824AL*+UI & 98(6*B,7*A)66100V21*** |  | 15 | 19.5 | 11 | TRUE | Singlezone Ducted, Centrally Ducted | TRUE | 90 | 82 | 90 | N/A | [6 empty] | 01/30/18 | UTC | 12901 | 23000 | 1 | 23000 | 1 | 1 | 0.7 | 1.34 | 1.34 | 5.4 | 5.03 | 1 | 5.03 | 1 | 16402 | 25000 | 23000 | 1 | 1.087 | 25000 | 1.087 | 1.5 | 2.7 | 2.7 | 3.2 | 2.71 | 0.53877 | 2.71 | 0.53877 | 11537 | 0.50161 |  | 20711 | 0.90048 | 1.33 |  | 2.52 | 2.54 | 0.50497 |  | 2.41 | 0.47913 | 14348 | 24800 | 24800 | 0.9 | 1.65 | 1.65 | 4.67 | 4.4 | 4.4 | 15600 | 26000 | 26000 | 0.76 | 1.29 | 1.29 | 6.02 | 5.91 | 5.91
Live | BRYANT | Bryant® Extreme Heat Pump | 9893543 | HRCU-A-CB | 280ANV024*0**A* |  | CNPV*6024AL*+UI & 98(6*B,7*A)60080V21*** |  | 15 | 20 | 11 | TRUE | Singlezone Ducted, Centrally Ducted | TRUE | 90 | 83 | 90 | N/A | [6 empty] | 01/30/18 | UTC | 13034 | 23200 | 1 | 23200 | 1 | 1 | 0.71 | 1.36 | 1.36 | 5.38 | 5 | 1 | 5 | 1 | 16571 | 25000 | 23200 | 1 | 1.0776 | 25000 | 1.0776 | 1.46 | 2.71 | 2.71 | 3.33 | 2.7 | 0.54 | 2.7 | 0.54 | 11656 | 0.50241 |  | 20924 | 0.9019 | 1.35 |  | 2.54 | 2.53 | 0.506 |  | 2.41 | 0.482 | 14348 | 24800 | 24800 | 0.9 | 1.65 | 1.65 | 4.67 | 4.4 | 4.4 | 15700 | 26000 | 26000 | 0.76 | 1.28 | 1.28 | 6.05 | 5.95 | 5.95
Live | BRYANT | Bryant® Extreme Heat Pump | 9893544 | HRCU-A-CB | 280ANV024*0**A* |  | CNPV*6024AL*+UI & 98(6*B,7*A)66100V21*** |  | 15 | 20 | 11 | TRUE | Singlezone Ducted, Centrally Ducted | TRUE | 90 | 83 | 90 | N/A | [6 empty] | 01/30/18 | UTC | 13034 | 23200 | 1 | 23200 | 1 | 1 | 0.71 | 1.36 | 1.36 | 5.38 | 5 | 1 | 5 | 1 | 16571 | 25000 | 23200 | 1 | 1.0776 | 25000 | 1.0776 | 1.48 | 2.71 | 2.71 | 3.28 | 2.7 | 0.54 | 2.7 | 0.54 | 11656 | 0.50241 |  | 20924 | 0.9019 | 1.35 |  | 2.54 | 2.53 | 0.506 |  | 2.41 | 0.482 | 14348 | 24800 | 24800 | 0.9 | 1.65 | 1.65 | 4.67 | 4.4 | 4.4 | 15700 | 26000 | 26000 | 0.76 | 1.27 | 1.27 | 6.05 | 6 | 6
Live | BRYANT | Bryant® Extreme Heat Pump | 9893545 | HRCU-A-CB | 280ANV024*0**A* |  | CSPH*3612AL*+UI & 98(6*B,7MA)60060V21*** |  | 14.5 | 18.5 | 10.5 | TRUE | Singlezone Ducted, Centrally Ducted | TRUE | 90 | 83 | 90 | N/A | [6 empty] | 01/30/18 | UTC | 13034 | 23200 | 1 | 23200 | 1 | 1 | 0.73 | 1.4 | 1.4 | 5.23 | 4.86 | 1 | 4.86 | 1 | 16571 | 25200 | 23200 | 1 | 1.0862 | 25200 | 1.0862 | 1.48 | 2.82 | 2.82 | 3.28 | 2.62 | 0.53909 | 2.62 | 0.53909 | 11656 | 0.50241 |  | 20924 | 0.9019 | 1.39 |  | 2.63 | 2.46 | 0.50617 |  | 2.33 | 0.47942 | 14232 | 24600 | 24600 | 0.93 | 1.7 | 1.7 | 4.48 | 4.24 | 4.24 | 15500 | 25800 | 25800 | 0.78 | 1.33 | 1.33 | 5.82 | 5.69 | 5.69
Live | BRYANT | Bryant® Extreme Heat Pump | 9893546 | HRCU-A-CB | 280ANV024*0**A* |  | CSPH*3612AL*+UI & 98(6*B,7*A)60080V21*** |  | 14.5 | 19 | 10.5 | TRUE | Singlezone Ducted, Centrally Ducted | TRUE | 90 | 83 | 90 | N/A | [6 empty] | 01/30/18 | UTC | 13034 | 23200 | 1 | 23200 | 1 | 1 | 0.73 | 1.4 | 1.4 | 5.23 | 4.86 | 1 | 4.86 | 1 | 16571 | 25000 | 23200 | 1 | 1.0776 | 25000 | 1.0776 | 1.59 | 2.8 | 2.8 | 3.05 | 2.62 | 0.53909 | 2.62 | 0.53909 | 11656 | 0.50241 |  | 20924 | 0.9019 | 1.39 |  | 2.63 | 2.46 | 0.50617 |  | 2.33 | 0.47942 | 14232 | 24600 | 24600 | 0.93 | 1.7 | 1.7 | 4.48 | 4.24 | 4.24 | 15500 | 25800 | 25800 | 0.78 | 1.31 | 1.31 | 5.82 | 5.77 | 5.77
Live | BRYANT | Bryant® Extreme Heat Pump | 9893549 | HRCU-A-CB | 280ANV024*0**A* |  | CSPH*4212AL*+UI & 98(6*B,7*A)60080V21*** |  | 15 | 19 | 11 | TRUE | Singlezone Ducted, Centrally Ducted | TRUE | 90 | 83 | 90 | N/A | [6 empty] | 01/30/18 | UTC | 13034 | 23200 | 1 | 23200 | 1 | 1 | 0.71 | 1.36 | 1.36 | 5.38 | 5 | 1 | 5 | 1 | 16571 | 25000 | 23200 | 1 | 1.0776 | 25000 | 1.0776 | 1.46 | 2.71 | 2.71 | 3.33 | 2.7 | 0.54 | 2.7 | 0.54 | 11656 | 0.50241 |  | 20924 | 0.9019 | 1.35 |  | 2.54 | 2.53 | 0.506 |  | 2.41 | 0.482 | 14348 | 24800 | 24800 | 0.9 | 1.65 | 1.65 | 4.67 | 4.4 | 4.4 | 15600 | 26000 | 26000 | 0.76 | 1.31 | 1.31 | 6.02 | 5.82 | 5.82
Live | BRYANT | Bryant® Extreme Heat Pump | 9893548 | HRCU-A-CB | 280ANV024*0**A* |  | CSPH*4212AL*+UI & 98(6*B,7MA)60060V21*** |  | 14.5 | 18.5 | 10.5 | TRUE | Singlezone Ducted, Centrally Ducted | TRUE | 90 | 83 | 90 | N/A | [6 empty] | 01/30/18 | UTC | 13034 | 23200 | 1 | 23200 | 1 | 1 | 0.72 | 1.37 | 1.37 | 5.31 | 4.96 | 1 | 4.96 | 1 | 16571 | 25000 | 23200 | 1 | 1.0776 | 25000 | 1.0776 | 1.56 | 2.74 | 2.74 | 3.11 | 2.67 | 0.53831 | 2.67 | 0.53831 | 11656 | 0.50241 |  | 20924 | 0.9019 | 1.36 |  | 2.57 | 2.51 | 0.50605 |  | 2.39 | 0.48185 | 14348 | 24800 | 24800 | 0.93 | 1.71 | 1.71 | 4.52 | 4.25 | 4.25 | 15500 | 26000 | 26000 | 0.78 | 1.33 | 1.33 | 5.82 | 5.73 | 5.73
Live | BRYANT | Bryant® Extreme Heat Pump | 9893547 | HRCU-A-CB | 280ANV024*0**A* |  | CSPH*3612AL*+UI & 98(6*B,7*A)66100V21*** |  | 15 | 19 | 10.5 | TRUE | Singlezone Ducted, Centrally Ducted | TRUE | 90 | 83 | 90 | N/A | [6 empty] | 01/30/18 | UTC | 13034 | 23200 | 1 | 23200 | 1 | 1 | 0.73 | 1.4 | 1.4 | 5.23 | 4.86 | 1 | 4.86 | 1 | 16571 | 25000 | 23200 | 1 | 1.0776 | 25000 | 1.0776 | 1.46 | 2.8 | 2.8 | 3.33 | 2.62 | 0.53909 | 2.62 | 0.53909 | 11656 | 0.50241 |  | 20924 | 0.9019 | 1.39 |  | 2.63 | 2.46 | 0.50617 |  | 2.33 | 0.47942 | 14232 | 24600 | 24600 | 0.9 | 1.64 | 1.64 | 4.63 | 4.4 | 4.4 | 15500 | 25800 | 25800 | 0.76 | 1.3 | 1.3 | 5.98 | 5.82 | 5.82
Live | BRYANT | Bryant® Extreme Heat Pump | 9893550 | HRCU-A-CB | 280ANV024*0**A* |  | CSPH*4212AL*+UI & 98(6*B,7*A)66100V21*** |  | 15 | 19 | 11 | TRUE | Singlezone Ducted, Centrally Ducted | TRUE | 90 | 82 | 90 | N/A | [6 empty] | 01/30/18 | UTC | 12901 | 23000 | 1 | 23000 | 1 | 1 | 0.71 | 1.36 | 1.36 | 5.33 | 4.96 | 1 | 4.96 | 1 | 16402 | 25000 | 23000 | 1 | 1.087 | 25000 | 1.087 | 1.56 | 2.73 | 2.73 | 3.08 | 2.68 | 0.54032 | 2.68 | 0.54032 | 11537 | 0.50161 |  | 20711 | 0.90048 | 1.35 |  | 2.54 | 2.5 | 0.50403 |  | 2.39 | 0.48185 | 14348 | 24800 | 24800 | 0.9 | 1.65 | 1.65 | 4.67 | 4.4 | 4.4 | 15600 | 26000 | 26000 | 0.76 | 1.3 | 1.3 | 6.02 | 5.86 | 5.86
Live | BRYANT | Bryant® Extreme Heat Pump | 9893551 | HRCU-A-CB | 280ANV024*0**A* |  | CSPH*4812AL*+UI & 98(6*B,7MA)60060V21*** |  | 14.5 | 19 | 11 | TRUE | Singlezone Ducted, Centrally Ducted | TRUE | 90 | 83 | 90 | N/A | [6 empty] | 01/30/18 | UTC | 13034 | 23200 | 1 | 23200 | 1 | 1 | 0.71 | 1.36 | 1.36 | 5.38 | 5 | 1 | 5 | 1 | 16571 | 25000 | 23200 | 1 | 1.0776 | 25000 | 1.0776 | 1.45 | 2.71 | 2.71 | 3.35 | 2.7 | 0.54 | 2.7 | 0.54 | 11656 | 0.50241 |  | 20924 | 0.9019 | 1.35 |  | 2.54 | 2.53 | 0.506 |  | 2.41 | 0.482 | 14348 | 24800 | 24800 | 0.93 | 1.71 | 1.71 | 4.52 | 4.25 | 4.25 | 15600 | 26000 | 26000 | 0.78 | 1.32 | 1.32 | 5.86 | 5.77 | 5.77
Live | BRYANT | Bryant® Extreme Heat Pump | 9893552 | HRCU-A-CB | 280ANV024*0**A* |  | CSPH*4812AL*+UI & 98(6*B,7*A)60080V21*** |  | 15 | 19 | 11 | TRUE | Singlezone Ducted, Centrally Ducted | TRUE | 90 | 82 | 90 | N/A | [6 empty] | 01/30/18 | UTC | 12901 | 23000 | 1 | 23000 | 1 | 1 | 0.7 | 1.34 | 1.34 | 5.4 | 5.03 | 1 | 5.03 | 1 | 16402 | 25000 | 23000 | 1 | 1.087 | 25000 | 1.087 | 1.53 | 2.7 | 2.7 | 3.14 | 2.71 | 0.53877 | 2.71 | 0.53877 | 11537 | 0.50161 |  | 20711 | 0.90048 | 1.33 |  | 2.52 | 2.54 | 0.50497 |  | 2.41 | 0.47913 | 14348 | 24800 | 24800 | 0.9 | 1.65 | 1.65 | 4.67 | 4.4 | 4.4 | 15600 | 26000 | 26000 | 0.76 | 1.29 | 1.29 | 6.02 | 5.91 | 5.91
Live | BRYANT | Bryant® Extreme Heat Pump | 9893553 | HRCU-A-CB | 280ANV024*0**A* |  | CSPH*4812AL*+UI & 98(6*B,7*A)66100V21*** |  | 15 | 19.5 | 11 | TRUE | Singlezone Ducted, Centrally Ducted | TRUE | 90 | 83 | 90 | N/A | [6 empty] | 01/30/18 | UTC | 12901 | 23000 | 1 | 23000 | 1 | 1 | 0.7 | 1.34 | 1.34 | 5.4 | 5.03 | 1 | 5.03 | 1 | 16402 | 24800 | 23000 | 1 | 1.0783 | 24800 | 1.0783 | 1.46 | 2.68 | 2.68 | 3.29 | 2.71 | 0.53877 | 2.71 | 0.53877 | 11537 | 0.50161 |  | 20711 | 0.90048 | 1.33 |  | 2.52 | 2.54 | 0.50497 |  | 2.41 | 0.47913 | 14348 | 24800 | 24800 | 0.9 | 1.65 | 1.65 | 4.67 | 4.4 | 4.4 | 15600 | 26000 | 26000 | 0.76 | 1.29 | 1.29 | 6.02 | 5.91 | 5.91
Live | BRYANT | Bryant® Extreme Heat Pump | 9893554 | HRCU-A-CB | 280ANV024*0**A* |  | CSPH*6012AL*+UI & 98(6*B,7MA)60060V21*** |  | 15 | 19 | 11 | TRUE | Singlezone Ducted, Centrally Ducted | TRUE | 90 | 83 | 90 | N/A | [6 empty] | 01/30/18 | UTC | 13034 | 23200 | 1 | 23200 | 1 | 1 | 0.7 | 1.34 | 1.34 | 5.46 | 5.07 | 1 | 5.07 | 1 | 16571 | 25000 | 23200 | 1 | 1.0776 | 25000 | 1.0776 | 1.5 | 2.68 | 2.68 | 3.24 | 2.73 | 0.53846 | 2.73 | 0.53846 | 11656 | 0.50241 |  | 20924 | 0.9019 | 1.33 |  | 2.52 | 2.57 | 0.5069 |  | 2.43 | 0.47929 | 14464 | 25000 | 25000 | 0.9 | 1.67 | 1.67 | 4.71 | 4.39 | 4.39 | 15700 | 26200 | 26200 | 0.76 | 1.31 | 1.31 | 6.05 | 5.86 | 5.86
Live | BRYANT | Bryant® Extreme Heat Pump | 9893555 | HRCU-A-CB | 280ANV024*0**A* |  | CSPH*6012AL*+UI & 98(6*B,7*A)60080V21*** |  | 15 | 19.5 | 11 | TRUE | Singlezone Ducted, Centrally Ducted | TRUE | 90 | 83 | 90 | N/A | [6 empty] | 01/30/18 | UTC | 13034 | 23200 | 1 | 23200 | 1 | 1 | 0.7 | 1.34 | 1.34 | 5.46 | 5.07 | 1 | 5.07 | 1 | 16571 | 25000 | 23200 | 1 | 1.0776 | 25000 | 1.0776 | 1.46 | 2.6 | 2.6 | 3.33 | 2.82 | 0.55621 | 2.82 | 0.55621 | 11656 | 0.50241 |  | 20924 | 0.9019 | 1.33 |  | 2.52 | 2.57 | 0.5069 |  | 2.43 | 0.47929 | 14464 | 25000 | 25000 | 0.9 | 1.67 | 1.67 | 4.71 | 4.39 | 4.39 | 15700 | 26200 | 26200 | 0.76 | 1.29 | 1.29 | 6.05 | 5.95 | 5.95
Live | BRYANT | Evolution Series | 9893727 | HRCU-A-CB | 280ANV048000 |  | FE4AN(B,F)005L+UI |  | 12.5 | 17.5 | 11 | TRUE | Singlezone Ducted, Centrally Ducted | TRUE | 83 | 80 | 83 | N/A | [6 empty] | 12/31/17 | UTC | 24800 | 46500 | 1 | 46500 | 1 | 1 | 1.72 | 3.2 | 3.2 | 4.23 | 4.26 | 1 | 4.26 | 1 | 24300 | 48500 | 46500 | 1 | 1.043 | 48500 | 1.043 | 2.87 | 6.11 | 6.11 | 2.48 | 2.33 | 0.54695 | 2.33 | 0.54695 | 19600 | 0.42151 |  | 38800 | 0.83441 | 2.75 |  | 5.37 | 2.09 | 0.49061 |  | 2.12 | 0.49765 | 25021 | 46500 | 46500 | 1.73 | 3.72 | 3.72 | 4.24 | 3.66 | 3.66 | 27200 | 49500 | 49500 | 1.48 | 3.13 | 3.13 | 5.39 | 4.63 | 4.63
Live | BRYANT | Evolution Series | 9893699 | HRCU-A-CB | 280ANV048000 |  | FE4ANB006L+UI |  | 13.5 | 18 | 12 | TRUE | Singlezone Ducted, Centrally Ducted | TRUE | 83 | 80 | 83 | N/A | [6 empty] | 12/31/17 | UTC | 24370 | 45500 | 1 | 45500 | 1 | 1 | 1.59 | 2.96 | 2.96 | 4.49 | 4.5 | 1 | 4.5 | 1 | 23840 | 47500 | 45500 | 1 | 1.044 | 47500 | 1.044 | 2.66 | 5.66 | 5.66 | 2.63 | 2.46 | 0.54667 | 2.46 | 0.54667 | 19230 | 0.42264 |  | 38070 | 0.8367 | 2.55 |  | 4.97 | 2.21 | 0.49111 |  | 2.24 | 0.49778 | 25560 | 47500 | 47500 | 1.6 | 3.52 | 3.52 | 4.68 | 3.95 | 3.95 | 27400 | 50500 | 50500 | 1.37 | 3.08 | 3.08 | 5.86 | 4.81 | 4.81
Live | BRYANT | Bryant® Extreme Heat Pump | 9893731 | HRCU-A-CB | 280ANV048*0**A* |  | CNPV*6024AL*+UI & 98(6*B,7*A)66120V24*** |  | 12.5 | 17.5 | 10.5 | TRUE | Singlezone Ducted, Centrally Ducted | TRUE | 91 | 86 | 91 | N/A | [6 empty] | 01/30/18 | UTC | 25544 | 46000 | 1 | 46000 | 1 | 1 | 1.56 | 3.24 | 3.24 | 4.8 | 4.16 | 1 | 4.16 | 1 | 30179 | 49000 | 46000 | 1 | 1.0652 | 49000 | 1.0652 | 2.9 | 6.4 | 6.4 | 3.05 | 2.24 | 0.53846 | 2.24 | 0.53846 | 21541 | 0.46828 |  | 42258 | 0.91865 | 2.51 |  | 5.07 | 2.52 | 0.60577 |  | 2.44 | 0.58654 | 25021 | 46500 | 46500 | 1.73 | 3.72 | 3.72 | 4.24 | 3.66 | 3.66 | 27200 | 49500 | 49500 | 1.48 | 3.21 | 3.21 | 5.39 | 4.52 | 4.52
Live | BRYANT | Bryant® Extreme Heat Pump | 9893742 | HRCU-A-CB | 280ANV048*0**A* |  | CAP**6021AL*+UI & 98(6*B,7*A)66100V21*** |  | 12.5 | 17 | 11 | TRUE | Singlezone Ducted, Centrally Ducted | TRUE | 91 | 86 | 91 | N/A | [6 empty] | 01/30/18 | UTC | 25048 | 45500 | 1 | 45500 | 1 | 1 | 1.54 | 3.24 | 3.24 | 4.77 | 4.12 | 1 | 4.12 | 1 | 29593 | 48000 | 45500 | 1 | 1.0549 | 48000 | 1.0549 | 2.87 | 6.34 | 6.34 | 3.02 | 2.22 | 0.53883 | 2.22 | 0.53883 | 21123 | 0.46424 |  | 41438 | 0.91073 | 2.46 |  | 5.02 | 2.52 | 0.61165 |  | 2.42 | 0.58738 | 24752 | 46000 | 46000 | 1.73 | 3.68 | 3.68 | 4.19 | 3.66 | 3.66 | 27200 | 49000 | 49000 | 1.48 | 3.17 | 3.17 | 5.39 | 4.53 | 4.53
Live | BRYANT | Bryant® Extreme Heat Pump | 9893745 | HRCU-A-CB | 280ANV048*0**A* |  | CAP**6024AL*+UI & 98(6*B,7*A)66100V21*** |  | 12.5 | 17 | 11 | TRUE | Singlezone Ducted, Centrally Ducted | TRUE | 90 | 85 | 90 | N/A | [6 empty] | 01/30/18 | UTC | 24800 | 45500 | 1 | 45500 | 1 | 1 | 1.61 | 3.4 | 3.4 | 4.51 | 3.92 | 1 | 3.92 | 1 | 29300 | 48000 | 45500 | 1 | 1.0549 | 48000 | 1.0549 | 2.98 | 6.65 | 6.65 | 2.88 | 2.12 | 0.54082 | 2.12 | 0.54082 | 20914 | 0.45965 |  | 41028 | 0.90171 | 2.43 |  | 5.22 | 2.52 | 0.64286 |  | 2.3 | 0.58673 | 24752 | 46000 | 46000 | 1.73 | 3.68 | 3.68 | 4.19 | 3.66 | 3.66 | 27200 | 49000 | 49000 | 1.48 | 3.16 | 3.16 | 5.39 | 4.54 | 4.54
Live | BRYANT | Bryant® Extreme Heat Pump | 9893748 | HRCU-A-CB | 280ANV048*0**A* |  | CNPV*4821AL*+UI & 98(6*B,7*A)66100V21*** |  | 12.5 | 17.5 | 10.5 | TRUE | Singlezone Ducted, Centrally Ducted | TRUE | 93 | 89 | 93 | N/A | [6 empty] | 01/30/18 | UTC | 26040 | 46000 | 1 | 46000 | 1 | 1 | 1.59 | 3.24 | 3.24 | 4.8 | 4.16 | 1 | 4.16 | 1 | 30765 | 48000 | 46000 | 1 | 1.0435 | 48000 | 1.0435 | 2.95 | 6.28 | 6.28 | 3.06 | 2.24 | 0.53846 | 2.24 | 0.53846 | 21959 | 0.47737 |  | 43079 | 0.9365 | 2.55 |  | 5.17 | 2.52 | 0.60577 |  | 2.44 | 0.58654 | 24483 | 45500 | 45500 | 1.73 | 3.64 | 3.64 | 4.15 | 3.66 | 3.66 | 26800 | 48500 | 48500 | 1.48 | 3.17 | 3.17 | 5.31 | 4.48 | 4.48
Live | BRYANT | Bryant® Extreme Heat Pump | 9893753 | HRCU-A-CB | 280ANV048*0**A* |  | CNPV*6024AL*+UI & 98(6*B,7*A)60080V21*** |  | 12.5 | 17.5 | 10.5 | TRUE | Singlezone Ducted, Centrally Ducted | TRUE | 90 | 84 | 90 | N/A | [6 empty] | 01/30/18 | UTC | 25072 | 46000 | 1 | 46000 | 1 | 1 | 1.67 | 3.53 | 3.53 | 4.4 | 3.82 | 1 | 3.82 | 1 | 29622 | 49000 | 46000 | 1 | 1.0652 | 49000 | 1.0652 | 3.1 | 6.97 | 6.97 | 2.8 | 2.06 | 0.53927 | 2.06 | 0.53927 | 21144 | 0.45965 |  | 41479 | 0.90172 | 2.46 |  | 5.42 | 2.52 | 0.65969 |  | 2.24 | 0.58639 | 24752 | 46000 | 46000 | 1.73 | 3.68 | 3.68 | 4.19 | 3.66 | 3.66 | 27200 | 49000 | 49000 | 1.48 | 3.2 | 3.2 | 5.39 | 4.49 | 4.49
Live | BRYANT | Bryant® Extreme Heat Pump | 9893754 | HRCU-A-CB | 280ANV048*0**A* |  | CNPV*6024AL*+UI & 98(6*B,7*A)66100V21*** |  | 12.5 | 17.5 | 10.5 | TRUE | Singlezone Ducted, Centrally Ducted | TRUE | 90 | 85 | 90 | N/A | [6 empty] | 01/30/18 | UTC | 25072 | 46000 | 1 | 46000 | 1 | 1 | 1.65 | 3.5 | 3.5 | 4.45 | 3.85 | 1 | 3.85 | 1 | 29622 | 48500 | 46000 | 1 | 1.0543 | 48500 | 1.0543 | 3.06 | 6.83 | 6.83 | 2.84 | 2.08 | 0.54026 | 2.08 | 0.54026 | 21144 | 0.45965 |  | 41479 | 0.90172 | 2.46 |  | 5.37 | 2.52 | 0.65455 |  | 2.26 | 0.58701 | 24752 | 46000 | 46000 | 1.73 | 3.68 | 3.68 | 4.19 | 3.66 | 3.66 | 27200 | 49000 | 49000 | 1.48 | 3.15 | 3.15 | 5.39 | 4.56 | 4.56
Live | MIDEA |  | 201796612 | HRCU-A-CB | DLCSRAH24AAK | Mini-Splits | DLFSDAH24XAK |  | 12.5 | 21 | 12 | TRUE | Singlezone Ducted, "Compact Ducted" | TRUE | 91 | 94 | 125 | Accessory (MAC-642BH-U) | 98W @208V; 120W @ 230 V | A.) Heat mode is selected. B.) The ambient temperature thermistor reads 32F or less for 5 minutes continuously. C.) The defrost thermistor reads 30.2F or less for 5 minutes. D.) Outdoor fan motor is turned ON. |  |  |  |  | 12/31/17 | UTC | 7350 | 24000 | 1 | 32780 | 1 | 1.3658 | 0.46 | 1.92 | 3.06 | 4.68 | 3.66 | 1 | 3.14 | 1 | 6126 | 17400 | 17400 | 0.725 | 0.725 | 31700 | 0.96705 | 0.52 | 1.72 | 4.68 | 3.45 | 2.96 | 0.80874 | 1.99 | 0.63376 | 5189 | 0.21621 |  | 30000 | 0.91519 | 0.48 |  | 4.56 | 3.17 | 0.86612 |  | 1.93 | 0.61465 | 6273 | 24000 | 29870 | 0.4 | 1.92 | 1.91 | 4.6 | 3.66 | 4.58 | 6111 |  | 29100 | 0.42 |  | 2.01 | 4.26 |  | 4.24
Live | ARCOAIRE |  | 201835538 | HRCU-A-CB | DLCSRAH24AAK | Mini-Splits | DLFSDAH24XAK |  | 12.5 | 21 | 12 | TRUE | Singlezone Ducted, "Compact Ducted" | TRUE | 91 | 94 | 125 | integrated | 150.0 | 1.When the unit power on and changed in heating mode,and if the outdoor temperature continue lower than 3C for 30 seconds,after running for 25mins, the base pan heater will be actived for 5 minutes. 2.If be on the defrost mode and the outdoor temperature lower 1C for 10 seconds the base pan heater will be actived and will be 5 mins delay inactive after defrost. |  |  |  |  | 04/05/18 | UTC | 7350 | 24000 | 1 | 32780 | 1 | 1.3658 | 0.46 | 1.92 | 3.06 | 4.68 | 3.66 | 1 | 3.14 | 1 | 6126 | 17400 | 17400 | 0.725 | 0.725 | 31700 | 0.96705 | 0.52 | 1.72 | 4.68 | 3.45 | 2.96 | 0.80874 | 1.99 | 0.63376 | 5189 | 0.21621 |  | 30000 | 0.91519 | 0.48 |  | 4.56 | 3.17 | 0.86612 |  | 1.93 | 0.61465 | 6273 | 24000 | 29870 | 0.4 | 1.92 | 1.91 | 4.6 | 3.66 | 4.58 | 6111 |  | 29100 | 0.42 |  | 2.01 | 4.26 |  | 4.24
Live | COMFORTMAKER |  | 201835587 | HRCU-A-CB | DLCSRAH24AAK | Mini-Splits | DLFSDAH24XAK |  | 12.5 | 21 | 12 | TRUE | Singlezone Ducted, "Compact Ducted" | TRUE | 91 | 94 | 125 | integrated | 150.0 | 1.When the unit power on and changed in heating mode,and if the outdoor temperature continue lower than 3C for 30 seconds,after running for 25mins, the base pan heater will be actived for 5 minutes. 2.If be on the defrost mode and the outdoor temperature lower 1C for 10 seconds the base pan heater will be actived and will be 5 mins delay inactive after defrost. |  |  |  |  | 04/05/18 | UTC | 7350 | 24000 | 1 | 32780 | 1 | 1.3658 | 0.46 | 1.92 | 3.06 | 4.68 | 3.66 | 1 | 3.14 | 1 | 6126 | 17400 | 17400 | 0.725 | 0.725 | 31700 | 0.96705 | 0.52 | 1.72 | 4.68 | 3.45 | 2.96 | 0.80874 | 1.99 | 0.63376 | 5189 | 0.21621 |  | 30000 | 0.91519 | 0.48 |  | 4.56 | 3.17 | 0.86612 |  | 1.93 | 0.61465 | 6273 | 24000 | 29870 | 0.4 | 1.92 | 1.91 | 4.6 | 3.66 | 4.58 | 6111 |  | 29100 | 0.42 |  | 2.01 | 4.26 |  | 4.24
Live | DAY & NIGHT |  | 201835635 | HRCU-A-CB | DLCSRAH24AAK | Mini-Splits | DLFSDAH24XAK |  | 12.5 | 21 | 12 | TRUE | Singlezone Ducted, "Compact Ducted" | TRUE | 91 | 94 | 125 | integrated | 150.0 | 1.When the unit power on and changed in heating mode,and if the outdoor temperature continue lower than 3C for 30 seconds,after running for 25mins, the base pan heater will be actived for 5 minutes. 2.If be on the defrost mode and the outdoor temperature lower 1C for 10 seconds the base pan heater will be actived and will be 5 mins delay inactive after defrost. |  |  |  |  | 04/05/18 | UTC | 7350 | 24000 | 1 | 32780 | 1 | 1.3658 | 0.46 | 1.92 | 3.06 | 4.68 | 3.66 | 1 | 3.14 | 1 | 6126 | 17400 | 17400 | 0.725 | 0.725 | 31700 | 0.96705 | 0.52 | 1.72 | 4.68 | 3.45 | 2.96 | 0.80874 | 1.99 | 0.63376 | 5189 | 0.21621 |  | 30000 | 0.91519 | 0.48 |  | 4.56 | 3.17 | 0.86612 |  | 1.93 | 0.61465 | 6273 | 24000 | 29870 | 0.4 | 1.92 | 1.91 | 4.6 | 3.66 | 4.58 | 6111 |  | 29100 | 0.42 |  | 2.01 | 4.26 |  | 4.24
Live | HEIL |  | 201835718 | HRCU-A-CB | DLCSRAH24AAK | Mini-Splits | DLFSDAH24XAK |  | 12.5 | 21 | 12 | TRUE | Singlezone Ducted, "Compact Ducted" | TRUE | 91 | 94 | 125 | Integrated | 300.0 | The heater will operated based on temperature, it will activate at 37F outdoor ambient and below. |  |  |  |  | 12/31/17 | UTC | 7350 | 24000 | 1 | 32780 | 1 | 1.3658 | 0.46 | 1.92 | 3.06 | 4.68 | 3.66 | 1 | 3.14 | 1 | 6126 | 17400 | 17400 | 0.725 | 0.725 | 31700 | 0.96705 | 0.52 | 1.72 | 4.68 | 3.45 | 2.96 | 0.80874 | 1.99 | 0.63376 | 5189 | 0.21621 |  | 30000 | 0.91519 | 0.48 |  | 4.56 | 3.17 | 0.86612 |  | 1.93 | 0.61465 | 6273 | 24000 | 29870 | 0.4 | 1.92 | 1.91 | 4.6 | 3.66 | 4.58 | 6111 |  | 29100 | 0.42 |  | 2.01 | 4.26 |  | 4.24 | -22 | 2388 | 8560 | 0.6 | 1.37
Live | KEEPRITE |  | 201835719 | HRCU-A-CB | DLCSRAH24AAK | Mini-Splits | DLFSDAH24XAK |  | 12.5 | 21 | 12 | TRUE | Singlezone Ducted, "Compact Ducted" | TRUE | 91 | 94 | 125 | integrated | 150.0 | 1.When the unit power on and changed in heating mode,and if the outdoor temperature continue lower than 3C for 30 seconds,after running for 25mins, the base pan heater will be actived for 5 minutes. 2.If be on the defrost mode and the outdoor temperature lower 1C for 10 seconds the base pan heater will be actived and will be 5 mins delay inactive after defrost. |  |  |  |  | 04/05/18 | UTC | 7350 | 24000 | 1 | 32780 | 1 | 1.3658 | 0.46 | 1.92 | 3.06 | 4.68 | 3.66 | 1 | 3.14 | 1 | 6126 | 17400 | 17400 | 0.725 | 0.725 | 31700 | 0.96705 | 0.52 | 1.72 | 4.68 | 3.45 | 2.96 | 0.80874 | 1.99 | 0.63376 | 5189 | 0.21621 |  | 30000 | 0.91519 | 0.48 |  | 4.56 | 3.17 | 0.86612 |  | 1.93 | 0.61465 | 6273 | 24000 | 29870 | 0.4 | 1.92 | 1.91 | 4.6 | 3.66 | 4.58 | 6111 |  | 29100 | 0.42 |  | 2.01 | 4.26 |  | 4.24
Live | TEMPSTAR |  | 201835814 | HRCU-A-CB | DLCSRAH24AAK | Mini-Splits | DLFSDAH24XAK |  | 12.5 | 21 | 12 | TRUE | Singlezone Ducted, "Compact Ducted" | TRUE | 91 | 94 | 125 | N/A | [6 empty] | 12/31/17 | UTC | 7350 | 24000 | 1 | 32780 | 1 | 1.3658 | 0.46 | 1.92 | 3.06 | 4.68 | 3.66 | 1 | 3.14 | 1 | 6126 | 17400 | 17400 | 0.725 | 0.725 | 31700 | 0.96705 | 0.52 | 1.72 | 4.68 | 3.45 | 2.96 | 0.80874 | 1.99 | 0.63376 | 5189 | 0.21621 |  | 30000 | 0.91519 | 0.48 |  | 4.56 | 3.17 | 0.86612 |  | 1.93 | 0.61465 | 6273 | 24000 | 29870 | 0.4 | 1.92 | 1.91 | 4.6 | 3.66 | 4.58 | 6111 |  | 29100 | 0.42 |  | 2.01 | 4.26 |  | 4.24 | -4 | 828 | 4409 | 0.1 | 0.79
Live | KENMORE |  | 201835815 | HRCU-A-CB | DLCSRAH24AAK | Mini-Splits | DLFSDAH24XAK |  | 12.5 | 21 | 12 | TRUE | Singlezone Ducted, "Compact Ducted" | TRUE | 91 | 94 | 125 | N/A | [6 empty] | 12/31/17 | UTC | 7350 | 24000 | 1 | 32780 | 1 | 1.3658 | 0.46 | 1.92 | 3.06 | 4.68 | 3.66 | 1 | 3.14 | 1 | 6126 | 17400 | 17400 | 0.725 | 0.725 | 31700 | 0.96705 | 0.52 | 1.72 | 4.68 | 3.45 | 2.96 | 0.80874 | 1.99 | 0.63376 | 5189 | 0.21621 |  | 30000 | 0.91519 | 0.48 |  | 4.56 | 3.17 | 0.86612 |  | 1.93 | 0.61465 | 6273 | 24000 | 29870 | 0.4 | 1.92 | 1.91 | 4.6 | 3.66 | 4.58 | 6111 |  | 29100 | 0.42 |  | 2.01 | 4.26 |  | 4.24
Delisted | CARRIER | Infinity® 20 Heat Pump with Greenspeed® Intelligence | 9892565 | HRCU-A-CB | 25VNA024A*030* |  | CAP**4221AL*+UI & 59MN7A060V21**20 |  | 14.5 | 19 | 11 | TRUE | Singlezone Ducted, Centrally Ducted | TRUE | 90 | 82 | 90 | N/A | [6 empty] | 01/30/18 | UTC | 12901 | 23000 | 1 | 23000 | 1 | 1 | 0.75 | 1.43 | 1.43 | 5.04 | 4.71 | 1 | 4.71 | 1 | 16402 | 25200 | 23000 | 1 | 1.0957 | 25200 | 1.0957 | 1.54 | 2.91 | 2.91 | 3.12 | 2.54 | 0.53928 | 2.54 | 0.53928 | 11537 | 0.50161 |  | 20711 | 0.90048 | 1.41 |  | 2.68 | 2.4 | 0.50955 |  | 2.26 | 0.47983
Delisted | CARRIER | Infinity® 20 Heat Pump with Greenspeed® Intelligence | 9892568 | HRCU-A-CB | 25VNA024A*030* |  | CAP**4224AL*+UI & 59MN7A060V21**20 |  | 14.5 | 19 | 11 | TRUE | Singlezone Ducted, Centrally Ducted | TRUE | 90 | 82 | 90 | N/A | [6 empty] | 01/30/18 | UTC | 12901 | 23000 | 1 | 23000 | 1 | 1 | 0.75 | 1.43 | 1.43 | 5.04 | 4.71 | 1 | 4.71 | 1 | 16402 | 25200 | 23000 | 1 | 1.0957 | 25200 | 1.0957 | 1.54 | 2.91 | 2.91 | 3.12 | 2.54 | 0.53928 | 2.54 | 0.53928 | 11537 | 0.50161 |  | 20711 | 0.90048 | 1.41 |  | 2.68 | 2.4 | 0.50955 |  | 2.26 | 0.47983
Delisted | BRYANT | Bryant® Extreme Heat Pump | 9893518 | HRCU-A-CB | 280ANV024*0**A* |  | CAP**4224AL*+UI & 98(6*B,7MA)60060V21*** |  | 14.5 | 19 | 11 | TRUE | Singlezone Ducted, Centrally Ducted | TRUE | 90 | 82 | 90 | N/A | [6 empty] | 01/30/18 | UTC | 12901 | 23000 | 1 | 23000 | 1 | 1 | 0.75 | 1.43 | 1.43 | 5.04 | 4.71 | 1 | 4.71 | 1 | 16402 | 25200 | 23000 | 1 | 1.0957 | 25200 | 1.0957 | 1.45 | 2.91 | 2.91 | 3.32 | 2.54 | 0.53928 | 2.54 | 0.53928 | 11537 | 0.50161 |  | 20711 | 0.90048 | 1.42 |  | 2.68 | 2.38 | 0.50531 |  | 2.26 | 0.47983
Delisted | BRYANT | Bryant® Extreme Heat Pump | 9893515 | HRCU-A-CB | 280ANV024*0**A* |  | CAP**4221AL*+UI & 98(6*B,7MA)60060V21*** |  | 14.5 | 19 | 11 | TRUE | Singlezone Ducted, Centrally Ducted | TRUE | 90 | 82 | 90 | N/A | [6 empty] | 01/30/18 | UTC | 12901 | 23000 | 1 | 23000 | 1 | 1 | 0.75 | 1.43 | 1.43 | 5.04 | 4.71 | 1 | 4.71 | 1 | 16402 | 25200 | 23000 | 1 | 1.0957 | 25200 | 1.0957 | 1.59 | 2.91 | 2.91 | 3.02 | 2.54 | 0.53928 | 2.54 | 0.53928 | 11537 | 0.50161 |  | 20711 | 0.90048 | 1.42 |  | 2.68 | 2.38 | 0.50531 |  | 2.26 | 0.47983
Live | BOSCH | IDS2.0 | 202868494 | HRCU-A-CB | BOVA-36HDN1-M20G |  | BVA-24WN1-M20 |  | 14 | 20.5 | 10.5 | TRUE | Singlezone Ducted, Centrally Ducted | TRUE | 64 | 86 | 83 | Integrated | [5 empty] | R-410A | 05/27/19 | Bosch | 11800 | 24000 | 1 | 31000 | 1 | 1.2917 | 0.87 | 1.76 | 2.74 | 3.97 | 4 | 1 | 3.32 | 1 | 7000 | 23000 | 23000 | 0.95833 | 0.95833 | 23000 | 0.74194 | 0.86 | 2.59 | 2.59 | 2.39 | 2.6 | 0.65 | 2.6 | 0.78313 | 4000 | 0.16667 |  | 20000 | 0.64516 | 0.85 |  | 2.34 | 1.38 | 0.345 |  | 2.5 | 0.75301 | 13400 | 24000 | 28400 | 0.9 | 1.71 | 2.35 | 4.36 | 4.11 | 3.54 | 14600 |  | 30000 | 0.68 |  | 2.01 | 6.29 |  | 4.37
Live | FUJITSU | Halcyon Single-room Mini-Split Systems Slim Duct | 5751312 | HRCU-A-CB | AOU9RLFC | Mini-Splits | ARU9RLF |  | 14.5 | 21.5 | 12.2 | TRUE | Singlezone Ducted, "Compact Ducted" | TRUE | 83 | 93 | 125 | N/A | [6 empty] | 12/31/17 | Fujitsu General America, Inc. | 3100 | 12000 | 1 | 18000 | 1 | 1.5 | 0.15 | 0.85 | 1.8 | 6.06 | 4.14 | 1 | 2.93 | 1 | 2744 | 9400 | 9400 | 0.78333 | 0.78333 | 16100 | 0.89444 | 0.14 | 0.96 | 1.78 | 5.74 | 2.87 | 0.69324 | 2.65 | 0.90444 | 2610 | 0.2175 |  | 15000 | 0.83333 | 0.15 |  | 1.87 | 5.1 | 1.2319 |  | 2.35 | 0.80205 | 3070 | 9007 | 12283 | 0.14 | 0.62 | 1.4 | 6.43 | 4.26 | 2.57 | 3431 |  | 13725 | 0.14 |  | 1.35 | 7.18 |  | 2.98 | -5 | 2378 | 13500 | 0.15 | 1.92
Live | FUJITSU | Halcyon Single-room Mini-Split Systems Slim Duct | 5751314 | HRCU-A-CB | AOU12RLFC | Mini-Splits | ARU12RLF |  | 12.8 | 20 | 11.5 | TRUE | Singlezone Ducted, "Compact Ducted" | TRUE | 85 | 93 | 103 | N/A | [6 empty] | 12/31/17 | Fujitsu General America, Inc. | 3100 | 16000 | 1 | 19400 | 1 | 1.2125 | 0.15 | 1.3 | 2 | 6.06 | 3.61 | 1 | 2.84 | 1 | 2793 | 10200 | 10200 | 0.6375 | 0.6375 | 17600 | 0.90722 | 0.17 | 1.16 | 2.15 | 4.81 | 2.58 | 0.71468 | 2.4 | 0.84507 | 2647 | 0.16544 |  | 16500 | 0.85052 | 0.18 |  | 2.25 | 4.31 | 1.1939 |  | 2.15 | 0.75704 | 3070 | 12010 | 13648 | 0.14 | 0.94 | 1.45 | 6.43 | 3.74 | 2.76 | 3437 |  | 15276 | 0.14 |  | 1.4 | 7.19 |  | 3.2 | -5 | 2377 | 15000 | 0.19 | 2.32
0
0
0
0
0
0
0
0
Live | Mitsubishi Electric | S-Series | 202411913 | HMSV-A-CB | PUMY-P60NKMU2 | Ducted Indoor Units |  |  | 11.1 | 17.8 | 10.7 | FALSE | Multizone All Ducted | TRUE | 86 | 126 | 86 | N/A | [6 empty] | 02/02/22 | Mitsubishi Electric Trane | 18330 | 66000 | 1 | 66000 | 1 | 1 | 1.05 | 5.23 | 5.23 | 5.12 | 3.7 | 1 | 3.7 | 1 | 14212 | 45144 | 45144 | 0.684 | 0.684 | 45144 | 0.684 | 1.23 | 4.18 | 4.18 | 3.39 | 3.17 | 0.85676 | 3.17 | 0.85676 | 9808 | 0.14861 |  | 57000 | 0.86364 | 0.99 |  | 8.79 | 2.9 | 0.78378 |  | 1.9 | 0.51351 | 14753 | 60000 | 60000 | 1.03 | 5.4 | 5.4 | 4.2 | 3.26 | 3.26 | 15847 |  | 60300 | 0.9 |  | 4.22 | 5.16 |  | 4.19
0
0
0
0
0
0
0
0
0
Live | Mitsubishi Electric | P-Series H2i | 201754495 | HRCU-A-CB | PUZ-HA42NKA |  | PVA-A42AA* |  | 9.8 | 15.3 | 11 | FALSE | Singlezone Ducted, Centrally Ducted | TRUE | 88 | 100 | 100 | N/A | [6 empty] | 02/02/22 | Mitsubishi Electric Trane | 22000 | 48000 | 1 | 54000 | 1 | 1.125 | 1.59 | 4.01 | 4.87 | 4.06 | 3.51 | 1 | 3.25 | 1 | 17000 | 42400 | 42400 | 0.88333 | 0.88333 | 48000 | 0.88889 | 1.85 | 4.99 | 6.7 | 2.69 | 2.49 | 0.7094 | 2.1 | 0.64615 | 12000 | 0.25 |  | 48000 | 0.88889 | 3.06 |  | 7.36 | 1.15 | 0.32764 |  | 1.91 | 0.58769 | 18000 | 42000 | 42000 | 1.78 | 4.27 | 4.27 | 2.96 | 2.88 | 2.88 | 19000 |  | 47000 | 1.3 |  | 4.2 | 4.28 |  | 3.28
Live | Mitsubishi Electric | S-Series H2i | 202423535 | HMSV-A-CB | PUMY-HP48NKMU | Ducted Indoor Units |  |  | 11.3 | 16.5 | 11 | FALSE | Multizone All Ducted | TRUE | 100 | 91 | 100 | N/A | [6 empty] | 02/02/22 | Mitsubishi Electric Trane | 14997 | 54000 | 1 | 54000 | 1 | 1 | 0.78 | 4.8 | 4.8 | 5.63 | 3.3 | 1 | 3.3 | 1 | 11628 | 59011 | 54000 | 1 | 1.0928 | 59011 | 1.0928 | 0.92 | 6.6 | 4.92 | 3.7 | 2.62 | 0.79394 | 3.52 | 1.0667 | 8025 | 0.14861 |  | 54000 | 1 | 0.74 |  | 8.33 | 3.18 | 0.96364 |  | 1.9 | 0.57576 | 11803 | 48000 | 48000 | 0.86 | 4.24 | 4.24 | 4.02 | 3.32 | 3.32 | 12678 |  | 48240 | 0.75 |  | 3.52 | 4.95 |  | 4.02
0
0
Live | American Standard / Mitsubishi Electric | M-Series H2i | 202373672 | HMSV-A-CB | NAXMPH42A152AA | Ducted Indoor Units |  |  | 10.8 | 15 | 10.1 | FALSE | Multizone All Ducted | TRUE | 100 | 100 | 100 | N/A | [6 empty] | 02/02/22 | Mitsubishi Electric Trane | 24000 | 48000 | 1 | 48000 | 1 | 1 | 1.59 | 4.35 | 4.35 | 4.42 | 3.23 | 1 | 3.23 | 1 | 10336 | 36600 | 36600 | 0.7625 | 0.7625 | 48000 | 1 | 0.74 | 4.29 | 6.79 | 4.09 | 2.5 | 0.77399 | 2.07 | 0.64087 | 7133 | 0.1486 |  | 48000 | 1 | 0.6 |  | 7.11 | 3.48 | 1.0774 |  | 1.98 | 0.613 | 15500 | 42000 | 42000 | 1.4 | 3.89 | 3.89 | 3.24 | 3.16 | 3.16 | 17000 |  | 42000 | 1.3 |  | 3.5 | 3.83 |  | 3.52
Live | Mitsubishi Electric | M-Series H2i | 201754441 | HMSV-A-CB | MXZ-5C42NAHZ | Ducted Indoor Units |  |  | 10.8 | 15 | 10.1 | FALSE | Multizone All Ducted | TRUE | 100 | 100 | 100 | N/A | [6 empty] | 02/02/22 | Mitsubishi Electric Trane | 24000 | 48000 | 1 | 48000 | 1 | 1 | 1.59 | 4.35 | 4.35 | 4.42 | 3.23 | 1 | 3.23 | 1 | 10336 | 36600 | 36600 | 0.7625 | 0.7625 | 48000 | 1 | 0.74 | 4.29 | 6.79 | 4.09 | 2.5 | 0.77399 | 2.07 | 0.64087 | 7133 | 0.1486 |  | 48000 | 1 | 0.6 |  | 7.11 | 3.48 | 1.0774 |  | 1.98 | 0.613 | 15500 | 42000 | 42000 | 1.4 | 3.89 | 3.89 | 3.24 | 3.16 | 3.16 | 17000 |  | 42000 | 1.3 |  | 3.5 | 3.83 |  | 3.52
Live | Trane / Mitsubishi Electric | M-Series H2i | 202373712 | HMSV-A-CB | NTXMPH42A152AA | Ducted Indoor Units |  |  | 10.8 | 15 | 10.1 | FALSE | Multizone All Ducted | TRUE | 100 | 100 | 100 | N/A | [6 empty] | 02/02/22 | Mitsubishi Electric Trane | 24000 | 48000 | 1 | 48000 | 1 | 1 | 1.59 | 4.35 | 4.35 | 4.42 | 3.23 | 1 | 3.23 | 1 | 10336 | 36600 | 36600 | 0.7625 | 0.7625 | 48000 | 1 | 0.74 | 4.29 | 6.79 | 4.09 | 2.5 | 0.77399 | 2.07 | 0.64087 | 7133 | 0.1486 |  | 48000 | 1 | 0.6 |  | 7.11 | 3.48 | 1.0774 |  | 1.98 | 0.613 | 15500 | 42000 | 42000 | 1.4 | 3.89 | 3.89 | 3.24 | 3.16 | 3.16 | 17000 |  | 42000 | 1.3 |  | 3.5 | 3.83 |  | 3.52
Live | Mitsubishi Electric | M-Series H2i | 201754912 | HRCU-A-CB | MXZ-4C36NAHZ | Ducted Indoor Units |  |  | 11.3 | 15.8 | 10.1 | FALSE | Multizone All Ducted | TRUE | 100 | 100 | 100 | N/A | [6 empty] | 02/02/22 | Mitsubishi Electric Trane | 22500 | 45000 | 1 | 45000 | 1 | 1 | 1.51 | 4.25 | 4.25 | 4.37 | 3.1 | 1 | 3.1 | 1 | 9690 | 36000 | 36000 | 0.8 | 0.8 | 45000 | 1 | 0.73 | 4.59 | 6.64 | 3.89 | 2.3 | 0.74194 | 1.99 | 0.64194 | 6687 | 0.1486 |  | 45000 | 1 | 0.58 |  | 6.95 | 3.38 | 1.0903 |  | 1.9 | 0.6129 | 15500 | 36000 | 36000 | 1.3 | 3.18 | 3.18 | 3.49 | 3.32 | 3.32 | 17000 |  | 36000 | 1.2 |  | 2.9 | 4.15 |  | 3.64
Live | American Standard / Mitsubishi Electric | M-Series H2i | 202354896 | HRCU-A-CB | NAXMPH36A142AA | Ducted Indoor Units |  |  | 11.3 | 15.8 | 10.1 | FALSE | Multizone All Ducted | TRUE | 100 | 100 | 100 | N/A | [6 empty] | 02/02/22 | Mitsubishi Electric Trane | 22500 | 45000 | 1 | 45000 | 1 | 1 | 1.51 | 4.25 | 4.25 | 4.37 | 3.1 | 1 | 3.1 | 1 | 9690 | 36000 | 36000 | 0.8 | 0.8 | 45000 | 1 | 0.73 | 4.59 | 6.64 | 3.89 | 2.3 | 0.74194 | 1.99 | 0.64194 | 6687 | 0.1486 |  | 45000 | 1 | 0.58 |  | 6.95 | 3.38 | 1.0903 |  | 1.9 | 0.6129 | 15500 | 36000 | 36000 | 1.3 | 3.18 | 3.18 | 3.49 | 3.32 | 3.32 | 17000 |  | 36000 | 1.2 |  | 2.9 | 4.15 |  | 3.64
Live | Trane / Mitsubishi Electric | M-Series H2i | 202354908 | HRCU-A-CB | NTXMPH36A142AA | Ducted Indoor Units |  |  | 11.3 | 15.8 | 10.1 | FALSE | Multizone All Ducted | TRUE | 100 | 100 | 100 | N/A | [6 empty] | 02/02/22 | Mitsubishi Electric Trane | 22500 | 45000 | 1 | 45000 | 1 | 1 | 1.51 | 4.25 | 4.25 | 4.37 | 3.1 | 1 | 3.1 | 1 | 9690 | 36000 | 36000 | 0.8 | 0.8 | 45000 | 1 | 0.73 | 4.59 | 6.64 | 3.89 | 2.3 | 0.74194 | 1.99 | 0.64194 | 6687 | 0.1486 |  | 45000 | 1 | 0.58 |  | 6.95 | 3.38 | 1.0903 |  | 1.9 | 0.6129 | 15500 | 36000 | 36000 | 1.3 | 3.18 | 3.18 | 3.49 | 3.32 | 3.32 | 17000 |  | 36000 | 1.2 |  | 2.9 | 4.15 |  | 3.64
0
Live | American Standard / Mitsubishi Electric | M-Series H2i | 202354892 | HRCU-A-CB | NAXMPH24A132AA | Ducted Indoor Units |  |  | 10 | 15.5 | 9 | FALSE | Multizone All Ducted | TRUE | 100 | 100 | 100 | N/A | [6 empty] | 02/02/22 | Mitsubishi Electric Trane | 11400 | 24600 | 1 | 24600 | 1 | 1 | 0.85 | 1.87 | 3.6 | 3.93 | 3.86 | 1 | 2 | 1 | 13100 | 14000 | 14000 | 0.56911 | 0.56911 | 24600 | 1 | 1.6 | 1.6 | 3.8 | 2.4 | 2.56 | 0.66321 | 1.9 | 0.95 | 16600 | 0.6748 |  | 24600 | 1 | 2.4 |  | 4.11 | 2.03 | 0.52591 |  | 1.75 | 0.875 | 12600 | 23600 | 23600 | 0.53 | 2.36 | 4.79 | 6.97 | 2.93 | 1.44 | 12660 |  | 23600 | 0.74 |  | 4.79 | 5.01 |  | 1.44
Live | Mitsubishi Electric | M-Series H2i | 201754906 | HRCU-A-CB | MXZ-3C24NAHZ2 | Ducted Indoor Units |  |  | 10 | 15.5 | 9 | FALSE | Multizone All Ducted | TRUE | 100 | 100 | 100 | N/A | [6 empty] | 02/02/22 | Mitsubishi Electric Trane | 11400 | 24600 | 1 | 24600 | 1 | 1 | 0.85 | 1.87 | 3.6 | 3.93 | 3.86 | 1 | 2 | 1 | 13100 | 14000 | 14000 | 0.56911 | 0.56911 | 24600 | 1 | 1.6 | 1.6 | 3.8 | 2.4 | 2.56 | 0.66321 | 1.9 | 0.95 | 16600 | 0.6748 |  | 24600 | 1 | 2.4 |  | 4.11 | 2.03 | 0.52591 |  | 1.75 | 0.875 | 12600 | 23600 | 23600 | 0.53 | 2.36 | 4.79 | 6.97 | 2.93 | 1.44 | 12660 |  | 23600 | 0.74 |  | 4.79 | 5.01 |  | 1.44
Live | Trane / Mitsubishi Electric | M-Series H2i | 202354904 | HRCU-A-CB | NTXMPH24A132AA | Ducted Indoor Units |  |  | 10 | 15.5 | 9 | FALSE | Multizone All Ducted | TRUE | 100 | 100 | 100 | N/A | [6 empty] | 02/02/22 | Mitsubishi Electric Trane | 11400 | 24600 | 1 | 24600 | 1 | 1 | 0.85 | 1.87 | 3.6 | 3.93 | 3.86 | 1 | 2 | 1 | 13100 | 14000 | 14000 | 0.56911 | 0.56911 | 24600 | 1 | 1.6 | 1.6 | 3.8 | 2.4 | 2.56 | 0.66321 | 1.9 | 0.95 | 16600 | 0.6748 |  | 24600 | 1 | 2.4 |  | 4.11 | 2.03 | 0.52591 |  | 1.75 | 0.875 | 12600 | 23600 | 23600 | 0.53 | 2.36 | 4.79 | 6.97 | 2.93 | 1.44 | 12660 |  | 23600 | 0.74 |  | 4.79 | 5.01 |  | 1.44
Live | American Standard / Mitsubishi Electric | M-Series H2i | 202373670 | HRCU-A-CB | NAXMPH20A122AA | Ducted Indoor Units |  |  | 11 | 15 | 9.5 | FALSE | Multizone All Ducted | TRUE | 86 | 100 | 100 | N/A | [6 empty] | 02/02/22 | Mitsubishi Electric Trane | 11400 | 22000 | 1 | 25500 | 1 | 1.1591 | 0.85 | 1.75 | 4.34 | 3.93 | 3.68 | 1 | 1.72 | 1 | 13100 | 13700 | 13700 | 0.62273 | 0.62273 | 22000 | 0.86275 | 1.6 | 1.67 | 3.22 | 2.4 | 2.4 | 0.65217 | 2 | 1.1628 | 14500 | 0.65909 |  | 22000 | 0.86275 | 1.7 |  | 3.66 | 2.5 | 0.67935 |  | 1.76 | 1.0233 | 12600 | 20000 | 20000 | 0.53 | 1.82 | 3.01 | 6.97 | 3.22 | 1.95 | 12600 |  | 20000 | 0.72 |  | 3.01 | 5.13 |  | 1.95
Live | Mitsubishi Electric | M-Series H2i | 201754900 | HRCU-A-CB | MXZ-2C20NAHZ2 | Ducted Indoor Units |  |  | 11 | 15 | 9.5 | FALSE | Multizone All Ducted | TRUE | 86 | 100 | 100 | N/A | [6 empty] | 02/02/22 | Mitsubishi Electric Trane | 11400 | 22000 | 1 | 25500 | 1 | 1.1591 | 0.85 | 1.75 | 4.34 | 3.93 | 3.68 | 1 | 1.72 | 1 | 13100 | 13700 | 13700 | 0.62273 | 0.62273 | 22000 | 0.86275 | 1.6 | 1.67 | 3.22 | 2.4 | 2.4 | 0.65217 | 2 | 1.1628 | 14500 | 0.65909 |  | 22000 | 0.86275 | 1.7 |  | 3.66 | 2.5 | 0.67935 |  | 1.76 | 1.0233 | 12600 | 20000 | 20000 | 0.53 | 1.82 | 3.01 | 6.97 | 3.22 | 1.95 | 12600 |  | 20000 | 0.72 |  | 3.01 | 5.13 |  | 1.95
Live | Trane / Mitsubishi Electric | M-Series H2i | 202373710 | HRCU-A-CB | NTXMPH20A122AA | Ducted Indoor Units |  |  | 11 | 15 | 9.5 | FALSE | Multizone All Ducted | TRUE | 86 | 100 | 100 | N/A | [6 empty] | 02/02/22 | Mitsubishi Electric Trane | 11400 | 22000 | 1 | 25500 | 1 | 1.1591 | 0.85 | 1.75 | 4.34 | 3.93 | 3.68 | 1 | 1.72 | 1 | 13100 | 13700 | 13700 | 0.62273 | 0.62273 | 22000 | 0.86275 | 1.6 | 1.67 | 3.22 | 2.4 | 2.4 | 0.65217 | 2 | 1.1628 | 14500 | 0.65909 |  | 22000 | 0.86275 | 1.7 |  | 3.66 | 2.5 | 0.67935 |  | 1.76 | 1.0233 | 12600 | 20000 | 20000 | 0.53 | 1.82 | 3.01 | 6.97 | 3.22 | 1.95 | 12600 |  | 20000 | 0.72 |  | 3.01 | 5.13 |  | 1.95
0
0
0
0
0
0
Live | LG |  | 203161351 | HRCU-A-CB | LUU189HV | Mini-Splits | LVN181HV4 |  | 13.3 | 19.2 | 10.4 | FALSE | Singlezone Ducted, Centrally Ducted | TRUE | 85 | 95 | 102 | PQSH1200 | 120 | HEATER IS ON WHEN AMBIENT ODT IS EQUAL AND LESS THAN 0C. HEATER IS OFF WHEN AMBIENT ODT IS EQUAL AND GREATER THAN 1C. IDU CONTROLLER MUST BE IN MODE "HEAT". | HEATER IS ON WHEN AMBIENT ODT IS EQUAL AND LESS THAN 0C. HEATER IS OFF WHEN AMBIENT ODT IS EQUAL AND GREATER THAN 1C. IDU CONTROLLER MUST BE IN MODE "HEAT". | WORKS WITH LG SMART-THINQ, LG PROPRIETARY HEATER RELAY ACCESORRIES, LG PROPRIETARY PDRYCB300 + PDRYCB320 DRY CONTACT FOR THIRD PARTY THERMOSTATS. WORKS WITH AMAZON ALEXA AND GOOGLE HOME. | API LICENSING AGREEMENT IS AVAILABLE TO ALLOW OTHERS TO ACCESS CONTROL THROUGH LG WI-FI SMART-THINQ | DIAGNOSTICS AVAILABLE THROUGH LG SMART-THINQ WI-FI APP OR LG WIRED CONTROLLER | 04/30/19 | LG | 8000 | 20000 | 1 | 24000 | 1 | 1.2 | 0.5 | 2.36 | 2.37 | 4.69 | 2.48 | 1 | 2.97 | 1 | 9100 | 13000 | 13000 | 0.65 | 0.65 | 21430 | 0.89292 | 1.3 | 1.41 | 2.61 | 2.05 | 2.7 | 1.0887 | 2.41 | 0.81145 | 9110 | 0.4555 |  | 20500 | 0.85417 | 1.62 |  | 3.1 | 1.65 | 0.66532 |  | 1.94 | 0.6532 | 7200 | 18000 | 23000 | 0.45 | 1.35 | 3.25 | 4.69 | 3.91 | 2.07 | 11180 |  | 27970 | 0.57 |  | 3.7 | 5.75 |  | 2.22
Live | LG |  | 203161352 | HRCU-A-CB | LUU249HV | Mini-Splits | LVN241HV4 |  | 12 | 19.5 | 11 | FALSE | Singlezone Ducted, Centrally Ducted | TRUE | 78 | 88 | 87 | PQSH1200 | 120 | HEATER IS ON WHEN AMBIENT ODT IS EQUAL AND LESS THAN 0C. HEATER IS OFF WHEN AMBIENT ODT IS EQUAL AND GREATER THAN 1C. IDU CONTROLLER MUST BE IN MODE "HEAT". | WORKS WITH LG SMART-THINQ, LG PROPRIETARY HEATER RELAY ACCESORRIES, LG PROPRIETARY PDRYCB300 + PDRYCB320 DRY CONTACT FOR THIRD PARTY THERMOSTATS. WORKS WITH AMAZON ALEXA AND GOOGLE HOME. | API LICENSING AGREEMENT IS AVAILABLE TO ALLOW OTHERS TO ACCESS CONTROL THROUGH LG WI-FI SMART-THINQ | DIAGNOSTICS AVAILABLE THROUGH LG SMART-THINQ WI-FI APP OR LG WIRED CONTROLLER | R410A | 04/30/19 | LG | 10800 | 27000 | 1 | 30000 | 1 | 1.1111 | 0.65 | 2.25 | 3.04 | 4.87 | 3.52 | 1 | 2.89 | 1 | 12290 | 18700 | 18700 | 0.69259 | 0.69259 | 26570 | 0.88567 | 1.69 | 1.97 | 2.89 | 2.13 | 2.78 | 0.78977 | 2.69 | 0.9308 | 12310 | 0.45593 |  | 23600 | 0.78667 | 2.11 |  | 3.29 | 1.71 | 0.4858 |  | 2.1 | 0.72664 | 9600 | 24000 | 30000 | 0.58 | 2 | 3.04 | 4.85 | 3.52 | 2.89 | 14900 |  | 36480 | 0.73 |  | 3.46 | 5.98 |  | 3.09
Live | LG |  | 10445377 | HMSV-A-CB | LMU300HHV | Ducted Indoor Units |  |  | 10.5 | 17.5 | 9.5 | FALSE | Multizone All Ducted | TRUE | 83 | 90 | 100 | INTEGRATED | 120 | HEATER IS ON WHEN AMBIENT ODT IS EQUAL AND LESS THAN 0C. HEATER IS OFF WHEN AMBIENT ODT IS EQUAL AND GREATER THAN 1C. IDU CONTROLLER MUST BE IN MODE "HEAT". | WORKS WITH LG SMART-THINQ, LG PROPRIETARY HEATER RELAY ACCESORRIES, LG PROPRIETARY PDRYCB300 + PDRYCB320 DRY CONTACT FOR THIRD PARTY THERMOSTATS. WORKS WITH AMAZON ALEXA AND GOOGLE HOME. | API LICENSING AGREEMENT IS AVAILABLE TO ALLOW OTHERS TO ACCESS CONTROL THROUGH LG WI-FI SMART-THINQ | DIAGNOSTICS AVAILABLE THROUGH LG SMART-THINQ WI-FI APP OR LG WIRED CONTROLLER | R410A | 04/15/19 | LG | 13200 | 27000 | 1 | 32400 | 1 | 1.2 | 1.71 | 2.55 | 3.57 | 2.26 | 3.1 | 1 | 2.66 | 1 | 9372 | 17700 | 17700 | 0.65556 | 0.65556 | 29700 | 0.91667 | 1.33 | 2.07 | 3.76 | 2.07 | 2.51 | 0.80968 | 2.31 | 0.86842 | 7779 | 0.28811 |  | 27000 | 0.83333 | 1.19 |  | 3.95 | 1.92 | 0.61935 |  | 2 | 0.75188 | 9900 | 24600 | 29520 | 1.16 | 2.48 | 3.28 | 2.5 | 2.91 | 2.64 | 10686 |  | 31863 | 1.04 |  | 2.92 | 3.01 |  | 3.2
Live | LG |  | 10445375 | HMSV-A-CB | LMU240HHV | Ducted Indoor Units |  |  | 11.5 | 17 | 9 | FALSE | Multizone All Ducted | TRUE | 83 | 90 | 100 | INTEGRATED | 120 | HEATER IS ON WHEN AMBIENT ODT IS EQUAL AND LESS THAN 0C. HEATER IS OFF WHEN AMBIENT ODT IS EQUAL AND GREATER THAN 1C. IDU CONTROLLER MUST BE IN MODE "HEAT". | WORKS WITH LG SMART-THINQ, LG PROPRIETARY HEATER RELAY ACCESORRIES, LG PROPRIETARY PDRYCB300 + PDRYCB320 DRY CONTACT FOR THIRD PARTY THERMOSTATS. WORKS WITH AMAZON ALEXA AND GOOGLE HOME. | API LICENSING AGREEMENT IS AVAILABLE TO ALLOW OTHERS TO ACCESS CONTROL THROUGH LG WI-FI SMART-THINQ | DIAGNOSTICS AVAILABLE THROUGH LG SMART-THINQ WI-FI APP OR LG WIRED CONTROLLER |  | 04/15/19 | LG | 13200 | 24000 | 1 | 28800 | 1 | 1.2 | 1.73 | 2.43 | 3.28 | 2.24 | 2.89 | 1 | 2.57 | 1 | 9372 | 15200 | 15200 | 0.63333 | 0.63333 | 26400 | 0.91667 | 1.35 | 1.93 | 3.53 | 2.03 | 2.31 | 0.79931 | 2.19 | 0.85214 | 7779 | 0.32412 |  | 24000 | 0.83333 | 1.21 |  | 3.71 | 1.88 | 0.65052 |  | 1.9 | 0.7393 | 9900 | 20000 | 25000 | 1.11 | 1.84 | 2.44 | 2.61 | 3.19 | 3 | 10686 |  | 26984 | 0.99 |  | 2.17 | 3.16 |  | 3.64
0
0
0
Awaiting Renewal | RHEEM |  | 202140938 | HRCU-A-CB | RP2036BJV |  | RHMV6021SEAC |  | 14 | 20 | 11.5 | TRUE | Singlezone Ducted, Centrally Ducted | TRUE | 55 | 81 | 95 | N/A | [6 empty] | 12/15/18 | Rheem | 22293 | 33200 | 1 | 57000 | 1 | 1.7169 | 1.23 | 2.24 | 5.43 | 5.31 | 4.34 | 1 | 3.08 | 1 | 12985 | 39000 | 33200 | 1 | 1.1747 | 39000 | 0.68421 | 1.18 | 4.56 | 4.56 | 3.23 | 2.51 | 0.57834 | 2.51 | 0.81494 | 10075 | 0.30346 |  | 31743 | 0.55689 | 1.17 |  | 4.13 | 2.52 | 0.58065 |  | 2.25 | 0.73052
Awaiting Renewal | RHEEM |  | 202140939 | HRCU-A-CB | RP2048BJV |  | RHMV6021SEAC |  | 12.5 | 19.5 | 11 | TRUE | Singlezone Ducted, Centrally Ducted | TRUE | 55 | 81 | 81 | N/A | [6 empty] | 12/15/18 | Rheem | 20690 | 42821 | 1 | 63375 | 1 | 1.48 | 1.19 | 3.1 | 6.22 | 5.1 | 4.05 | 1 | 2.99 | 1 | 23645 | 42718 | 42718 | 0.99759 | 0.99759 | 42718 | 0.67405 | 2.41 | 5.27 | 5.27 | 2.88 | 2.38 | 0.58765 | 2.38 | 0.79599 | 8615 | 0.20119 |  | 34898 | 0.55066 | 1.1 |  | 4.79 | 2.3 | 0.5679 |  | 2.14 | 0.71572
Awaiting Renewal | RHEEM |  | 202141064 | HRCU-A-CB | RP2036BJV |  | RCF6021SEA+R802VA050317M |  | 13 | 19.5 | 10.5 | TRUE | Singlezone Ducted, Centrally Ducted | TRUE | 55 | 81 | 95 | N/A | [6 empty] | 12/15/18 | Rheem | 22293 | 33200 | 1 | 57000 | 1 | 1.7169 | 1.23 | 2.24 | 5.43 | 5.31 | 4.34 | 1 | 3.08 | 1 | 12985 | 39000 | 33200 | 1 | 1.1747 | 39000 | 0.68421 | 1.18 | 4.56 | 4.56 | 3.23 | 2.51 | 0.57834 | 2.51 | 0.81494 | 10075 | 0.30346 |  | 31743 | 0.55689 | 1.17 |  | 4.13 | 2.52 | 0.58065 |  | 2.25 | 0.73052
Awaiting Renewal | RHEEM |  | 202141065 | HRCU-A-CB | RP2036BJV |  | RCF6021SEA+R802VA075317M |  | 13 | 19.5 | 11 | TRUE | Singlezone Ducted, Centrally Ducted | TRUE | 55 | 81 | 95 | N/A | [6 empty] | 12/15/18 | Rheem | 22293 | 33200 | 1 | 57000 | 1 | 1.7169 | 1.23 | 2.24 | 5.43 | 5.31 | 4.34 | 1 | 3.08 | 1 | 12985 | 39000 | 33200 | 1 | 1.1747 | 39000 | 0.68421 | 1.18 | 4.56 | 4.56 | 3.23 | 2.51 | 0.57834 | 2.51 | 0.81494 | 10075 | 0.30346 |  | 31743 | 0.55689 | 1.17 |  | 4.13 | 2.52 | 0.58065 |  | 2.25 | 0.73052
Awaiting Renewal | RHEEM |  | 202141067 | HRCU-A-CB | RP2036BJV |  | RCF6021SEA+R802VA100521M |  | 14 | 20 | 11 | TRUE | Singlezone Ducted, Centrally Ducted | TRUE | 55 | 81 | 95 | N/A | [6 empty] | 12/15/18 | Rheem | 22293 | 33200 | 1 | 57000 | 1 | 1.7169 | 1.23 | 2.24 | 5.43 | 5.31 | 4.34 | 1 | 3.08 | 1 | 12985 | 39000 | 33200 | 1 | 1.1747 | 39000 | 0.68421 | 1.18 | 4.56 | 4.56 | 3.23 | 2.51 | 0.57834 | 2.51 | 0.81494 | 10075 | 0.30346 |  | 31743 | 0.55689 | 1.17 |  | 4.13 | 2.52 | 0.58065 |  | 2.25 | 0.73052
Awaiting Renewal | RHEEM |  | 202141066 | HRCU-A-CB | RP2036BJV |  | RCF6021SEA+R802VA075421Z |  | 13 | 19.5 | 11 | TRUE | Singlezone Ducted, Centrally Ducted | TRUE | 55 | 81 | 95 | N/A | [6 empty] | 12/15/18 | Rheem | 22293 | 33200 | 1 | 57000 | 1 | 1.7169 | 1.23 | 2.24 | 5.43 | 5.31 | 4.34 | 1 | 3.08 | 1 | 12985 | 39000 | 33200 | 1 | 1.1747 | 39000 | 0.68421 | 1.18 | 4.56 | 4.56 | 3.23 | 2.51 | 0.57834 | 2.51 | 0.81494 | 10075 | 0.30346 |  | 31743 | 0.55689 | 1.17 |  | 4.13 | 2.52 | 0.58065 |  | 2.25 | 0.73052
Awaiting Renewal | RHEEM |  | 202141069 | HRCU-A-CB | RP2036BJV |  | RCF6021SEA+R802VA125524M |  | 13 | 19.5 | 11 | TRUE | Singlezone Ducted, Centrally Ducted | TRUE | 55 | 81 | 95 | N/A | [6 empty] | 12/15/18 | Rheem | 22293 | 33200 | 1 | 57000 | 1 | 1.7169 | 1.23 | 2.24 | 5.43 | 5.31 | 4.34 | 1 | 3.08 | 1 | 12985 | 39000 | 33200 | 1 | 1.1747 | 39000 | 0.68421 | 1.18 | 4.56 | 4.56 | 3.23 | 2.51 | 0.57834 | 2.51 | 0.81494 | 10075 | 0.30346 |  | 31743 | 0.55689 | 1.17 |  | 4.13 | 2.52 | 0.58065 |  | 2.25 | 0.73052
Awaiting Renewal | RHEEM |  | 202141070 | HRCU-A-CB | RP2036BJV |  | RCF6021SEA+R96VA0852521M |  | 13 | 19.5 | 11 | TRUE | Singlezone Ducted, Centrally Ducted | TRUE | 55 | 81 | 95 | N/A | [6 empty] | 12/15/18 | Rheem | 22293 | 33200 | 1 | 57000 | 1 | 1.7169 | 1.23 | 2.24 | 5.43 | 5.31 | 4.34 | 1 | 3.08 | 1 | 12985 | 39000 | 33200 | 1 | 1.1747 | 39000 | 0.68421 | 1.18 | 4.56 | 4.56 | 3.23 | 2.51 | 0.57834 | 2.51 | 0.81494 | 10075 | 0.30346 |  | 31743 | 0.55689 | 1.17 |  | 4.13 | 2.52 | 0.58065 |  | 2.25 | 0.73052
Awaiting Renewal | RHEEM |  | 202141071 | HRCU-A-CB | RP2036BJV |  | RCF6021SEA+R96VA1002521M |  | 14 | 20 | 11 | TRUE | Singlezone Ducted, Centrally Ducted | TRUE | 55 | 81 | 95 | N/A | [6 empty] | 12/15/18 | Rheem | 22293 | 33200 | 1 | 57000 | 1 | 1.7169 | 1.23 | 2.24 | 5.43 | 5.31 | 4.34 | 1 | 3.08 | 1 | 12985 | 39000 | 33200 | 1 | 1.1747 | 39000 | 0.68421 | 1.18 | 4.56 | 4.56 | 3.23 | 2.51 | 0.57834 | 2.51 | 0.81494 | 10075 | 0.30346 |  | 31743 | 0.55689 | 1.17 |  | 4.13 | 2.52 | 0.58065 |  | 2.25 | 0.73052
Awaiting Renewal | RHEEM |  | 202141068 | HRCU-A-CB | RP2036BJV |  | RCF6021SEA+R802VA100521Z |  | 13 | 19.5 | 11 | TRUE | Singlezone Ducted, Centrally Ducted | TRUE | 55 | 81 | 95 | N/A | [6 empty] | 12/15/18 | Rheem | 22293 | 33200 | 1 | 57000 | 1 | 1.7169 | 1.23 | 2.24 | 5.43 | 5.31 | 4.34 | 1 | 3.08 | 1 | 12985 | 39000 | 33200 | 1 | 1.1747 | 39000 | 0.68421 | 1.18 | 4.56 | 4.56 | 3.23 | 2.51 | 0.57834 | 2.51 | 0.81494 | 10075 | 0.30346 |  | 31743 | 0.55689 | 1.17 |  | 4.13 | 2.52 | 0.58065 |  | 2.25 | 0.73052
Awaiting Renewal | RHEEM |  | 202141072 | HRCU-A-CB | RP2036BJV |  | RCF6021SEA+R96VA1152524M |  | 13 | 19.5 | 11 | TRUE | Singlezone Ducted, Centrally Ducted | TRUE | 55 | 81 | 95 | N/A | [6 empty] | 12/15/18 | Rheem | 22293 | 33200 | 1 | 57000 | 1 | 1.7169 | 1.23 | 2.24 | 5.43 | 5.31 | 4.34 | 1 | 3.08 | 1 | 12985 | 39000 | 33200 | 1 | 1.1747 | 39000 | 0.68421 | 1.18 | 4.56 | 4.56 | 3.23 | 2.51 | 0.57834 | 2.51 | 0.81494 | 10075 | 0.30346 |  | 31743 | 0.55689 | 1.17 |  | 4.13 | 2.52 | 0.58065 |  | 2.25 | 0.73052
Awaiting Renewal | RHEEM |  | 202141073 | HRCU-A-CB | RP2036BJV |  | RCF6021SEA+R97VB085M521K |  | 13 | 19.5 | 11 | TRUE | Singlezone Ducted, Centrally Ducted | TRUE | 55 | 81 | 95 | N/A | [6 empty] | 12/15/18 | Rheem | 22293 | 33200 | 1 | 57000 | 1 | 1.7169 | 1.23 | 2.24 | 5.43 | 5.31 | 4.34 | 1 | 3.08 | 1 | 12985 | 39000 | 33200 | 1 | 1.1747 | 39000 | 0.68421 | 1.18 | 4.56 | 4.56 | 3.23 | 2.51 | 0.57834 | 2.51 | 0.81494 | 10075 | 0.30346 |  | 31743 | 0.55689 | 1.17 |  | 4.13 | 2.52 | 0.58065 |  | 2.25 | 0.73052
Awaiting Renewal | RHEEM |  | 202141075 | HRCU-A-CB | RP2036BJV |  | RCF6021SEA+R97VB100M521K |  | 13 | 19.5 | 11 | TRUE | Singlezone Ducted, Centrally Ducted | TRUE | 55 | 81 | 95 | N/A | [6 empty] | 12/15/18 | Rheem | 22293 | 33200 | 1 | 57000 | 1 | 1.7169 | 1.23 | 2.24 | 5.43 | 5.31 | 4.34 | 1 | 3.08 | 1 | 12985 | 39000 | 33200 | 1 | 1.1747 | 39000 | 0.68421 | 1.18 | 4.56 | 4.56 | 3.23 | 2.51 | 0.57834 | 2.51 | 0.81494 | 10075 | 0.30346 |  | 31743 | 0.55689 | 1.17 |  | 4.13 | 2.52 | 0.58065 |  | 2.25 | 0.73052
Awaiting Renewal | RHEEM |  | 202141077 | HRCU-A-CB | RP2036BJV |  | RCF6021SEA+R97VB115M524K |  | 13 | 19.5 | 11 | TRUE | Singlezone Ducted, Centrally Ducted | TRUE | 55 | 81 | 95 | N/A | [6 empty] | 12/15/18 | Rheem | 22293 | 33200 | 1 | 57000 | 1 | 1.7169 | 1.23 | 2.24 | 5.43 | 5.31 | 4.34 | 1 | 3.08 | 1 | 12985 | 39000 | 33200 | 1 | 1.1747 | 39000 | 0.68421 | 1.18 | 4.56 | 4.56 | 3.23 | 2.51 | 0.57834 | 2.51 | 0.81494 | 10075 | 0.30346 |  | 31743 | 0.55689 | 1.17 |  | 4.13 | 2.52 | 0.58065 |  | 2.25 | 0.73052
Awaiting Renewal | RHEEM |  | 202141074 | HRCU-A-CB | RP2036BJV |  | RCF6021SEA+R97VB085M521U |  | 13 | 19.5 | 11 | TRUE | Singlezone Ducted, Centrally Ducted | TRUE | 55 | 81 | 95 | N/A | [6 empty] | 12/15/18 | Rheem | 22293 | 33200 | 1 | 57000 | 1 | 1.7169 | 1.23 | 2.24 | 5.43 | 5.31 | 4.34 | 1 | 3.08 | 1 | 12985 | 39000 | 33200 | 1 | 1.1747 | 39000 | 0.68421 | 1.18 | 4.56 | 4.56 | 3.23 | 2.51 | 0.57834 | 2.51 | 0.81494 | 10075 | 0.30346 |  | 31743 | 0.55689 | 1.17 |  | 4.13 | 2.52 | 0.58065 |  | 2.25 | 0.73052
Awaiting Renewal | RHEEM |  | 202141078 | HRCU-A-CB | RP2036BJV |  | RCF6021SEA+R97VB115M524U |  | 13 | 19.5 | 11 | TRUE | Singlezone Ducted, Centrally Ducted | TRUE | 55 | 81 | 97 | N/A | [6 empty] | 12/15/18 | Rheem | 22293 | 32600 | 1 | 57000 | 1 | 1.7485 | 1.23 | 2.24 | 5.43 | 5.31 | 4.27 | 1 | 3.08 | 1 | 12985 | 37000 | 32600 | 1 | 1.135 | 39000 | 0.68421 | 1.18 | 4.56 | 4.56 | 3.23 | 2.38 | 0.55738 | 2.51 | 0.81494 | 10075 | 0.30905 |  | 31743 | 0.55689 | 1.17 |  | 4.13 | 2.52 | 0.59016 |  | 2.25 | 0.73052
Awaiting Renewal | RHEEM |  | 202141076 | HRCU-A-CB | RP2036BJV |  | RCF6021SEA+R97VB100M521U |  | 14 | 20 | 11 | TRUE | Singlezone Ducted, Centrally Ducted | TRUE | 55 | 81 | 95 | N/A | [6 empty] | 12/15/18 | Rheem | 22293 | 33200 | 1 | 57000 | 1 | 1.7169 | 1.23 | 2.24 | 5.43 | 5.31 | 4.34 | 1 | 3.08 | 1 | 12985 | 39000 | 33200 | 1 | 1.1747 | 39000 | 0.68421 | 1.18 | 4.56 | 4.56 | 3.23 | 2.51 | 0.57834 | 2.51 | 0.81494 | 10075 | 0.30346 |  | 31743 | 0.55689 | 1.17 |  | 4.13 | 2.52 | 0.58065 |  | 2.25 | 0.73052
Awaiting Renewal | RHEEM |  | 202141079 | HRCU-A-CB | RP2036BJV |  | RCF6021SEA+R98VB085M521U |  | 13 | 19.5 | 11 | TRUE | Singlezone Ducted, Centrally Ducted | TRUE | 55 | 81 | 95 | N/A | [6 empty] | 12/15/18 | Rheem | 22293 | 33200 | 1 | 57000 | 1 | 1.7169 | 1.23 | 2.24 | 5.43 | 5.31 | 4.34 | 1 | 3.08 | 1 | 12985 | 39000 | 33200 | 1 | 1.1747 | 39000 | 0.68421 | 1.18 | 4.56 | 4.56 | 3.23 | 2.51 | 0.57834 | 2.51 | 0.81494 | 10075 | 0.30346 |  | 31743 | 0.55689 | 1.17 |  | 4.13 | 2.52 | 0.58065 |  | 2.25 | 0.73052
Awaiting Renewal | RHEEM |  | 202141081 | HRCU-A-CB | RP2036BJV |  | RCF6021SEA+R98VB115M524U |  | 13 | 19.5 | 11 | TRUE | Singlezone Ducted, Centrally Ducted | TRUE | 55 | 81 | 95 | N/A | [6 empty] | 12/15/18 | Rheem | 22293 | 33200 | 1 | 57000 | 1 | 1.7169 | 1.23 | 2.24 | 5.43 | 5.31 | 4.34 | 1 | 3.08 | 1 | 12985 | 39000 | 33200 | 1 | 1.1747 | 39000 | 0.68421 | 1.18 | 4.56 | 4.56 | 3.23 | 2.51 | 0.57834 | 2.51 | 0.81494 | 10075 | 0.30346 |  | 31743 | 0.55689 | 1.17 |  | 4.13 | 2.52 | 0.58065 |  | 2.25 | 0.73052
Awaiting Renewal | RHEEM |  | 202141080 | HRCU-A-CB | RP2036BJV |  | RCF6021SEA+R98VB100M521U |  | 14 | 20 | 11 | TRUE | Singlezone Ducted, Centrally Ducted | TRUE | 55 | 81 | 95 | N/A | [6 empty] | 12/15/18 | Rheem | 22293 | 33200 | 1 | 57000 | 1 | 1.7169 | 1.23 | 2.24 | 5.43 | 5.31 | 4.34 | 1 | 3.08 | 1 | 12985 | 39000 | 33200 | 1 | 1.1747 | 39000 | 0.68421 | 1.18 | 4.56 | 4.56 | 3.23 | 2.51 | 0.57834 | 2.51 | 0.81494 | 10075 | 0.30346 |  | 31743 | 0.55689 | 1.17 |  | 4.13 | 2.52 | 0.58065 |  | 2.25 | 0.73052
Awaiting Renewal | RHEEM |  | 202141084 | HRCU-A-CB | RP2048BJV |  | RCF6021SEA+R802VA100521M |  | 12.5 | 19.5 | 11 | TRUE | Singlezone Ducted, Centrally Ducted | TRUE | 55 | 81 | 81 | N/A | [6 empty] | 12/15/18 | Rheem | 20690 | 42821 | 1 | 63375 | 1 | 1.48 | 1.19 | 3.1 | 6.22 | 5.1 | 4.05 | 1 | 2.99 | 1 | 23645 | 42718 | 42718 | 0.99759 | 0.99759 | 42718 | 0.67405 | 2.41 | 5.27 | 5.27 | 2.88 | 2.38 | 0.58765 | 2.38 | 0.79599 | 8615 | 0.20119 |  | 34898 | 0.55066 | 1.1 |  | 4.79 | 2.3 | 0.5679 |  | 2.14 | 0.71572
Awaiting Renewal | RUUD |  | 202141049 | HRCU-A-CB | UP2036BJV |  | RHMV6021SEAC |  | 14 | 20 | 11.5 | TRUE | Singlezone Ducted, Centrally Ducted | TRUE | 55 | 81 | 95 | N/A | [6 empty] | 12/15/18 | Rheem | 22293 | 33200 | 1 | 57000 | 1 | 1.7169 | 1.23 | 2.24 | 5.43 | 5.31 | 4.34 | 1 | 3.08 | 1 | 12985 | 39000 | 33200 | 1 | 1.1747 | 39000 | 0.68421 | 1.18 | 4.56 | 4.56 | 3.23 | 2.51 | 0.57834 | 2.51 | 0.81494 | 10075 | 0.30346 |  | 31743 | 0.55689 | 1.17 |  | 4.13 | 2.52 | 0.58065 |  | 2.25 | 0.73052
Awaiting Renewal | RHEEM |  | 202141086 | HRCU-A-CB | RP2048BJV |  | RCF6021SEA+R802VA125524M |  | 12.5 | 19 | 11 | TRUE | Singlezone Ducted, Centrally Ducted | TRUE | 55 | 81 | 81 | N/A | [6 empty] | 12/15/18 | Rheem | 20690 | 42821 | 1 | 63375 | 1 | 1.48 | 1.19 | 3.1 | 6.22 | 5.1 | 4.05 | 1 | 2.99 | 1 | 23645 | 42718 | 42718 | 0.99759 | 0.99759 | 42718 | 0.67405 | 2.41 | 5.27 | 5.27 | 2.88 | 2.38 | 0.58765 | 2.38 | 0.79599 | 8615 | 0.20119 |  | 34898 | 0.55066 | 1.1 |  | 4.79 | 2.3 | 0.5679 |  | 2.14 | 0.71572
Awaiting Renewal | RUUD |  | 202141050 | HRCU-A-CB | UP2048BJV |  | RHMV6021SEAC |  | 12.5 | 19.5 | 11 | TRUE | Singlezone Ducted, Centrally Ducted | TRUE | 55 | 81 | 81 | N/A | [6 empty] | 12/15/18 | Rheem | 20690 | 42821 | 1 | 63375 | 1 | 1.48 | 1.19 | 3.1 | 6.22 | 5.1 | 4.05 | 1 | 2.99 | 1 | 23645 | 42718 | 42718 | 0.99759 | 0.99759 | 42718 | 0.67405 | 2.41 | 5.27 | 5.27 | 2.88 | 2.38 | 0.58765 | 2.38 | 0.79599 | 8615 | 0.20119 |  | 34898 | 0.55066 | 1.1 |  | 4.79 | 2.3 | 0.5679 |  | 2.14 | 0.71572
Awaiting Renewal | RUUD |  | 202141116 | HRCU-A-CB | UP2036BJV |  | RCF6021SEA+U802VA050317M |  | 13 | 19.5 | 10.5 | TRUE | Singlezone Ducted, Centrally Ducted | TRUE | 55 | 81 | 95 | N/A | [6 empty] | 12/15/18 | Rheem | 22293 | 33200 | 1 | 57000 | 1 | 1.7169 | 1.23 | 2.24 | 5.43 | 5.31 | 4.34 | 1 | 3.08 | 1 | 12985 | 39000 | 33200 | 1 | 1.1747 | 39000 | 0.68421 | 1.18 | 4.56 | 4.56 | 3.23 | 2.51 | 0.57834 | 2.51 | 0.81494 | 10075 | 0.30346 |  | 31743 | 0.55689 | 1.17 |  | 4.13 | 2.52 | 0.58065 |  | 2.25 | 0.73052
Awaiting Renewal | RUUD |  | 202141118 | HRCU-A-CB | UP2036BJV |  | RCF6021SEA+U802VA075421Z |  | 13 | 19.5 | 11 | TRUE | Singlezone Ducted, Centrally Ducted | TRUE | 55 | 81 | 95 | N/A | [6 empty] | 12/15/18 | Rheem | 22293 | 33200 | 1 | 57000 | 1 | 1.7169 | 1.23 | 2.24 | 5.43 | 5.31 | 4.34 | 1 | 3.08 | 1 | 12985 | 39000 | 33200 | 1 | 1.1747 | 39000 | 0.68421 | 1.18 | 4.56 | 4.56 | 3.23 | 2.51 | 0.57834 | 2.51 | 0.81494 | 10075 | 0.30346 |  | 31743 | 0.55689 | 1.17 |  | 4.13 | 2.52 | 0.58065 |  | 2.25 | 0.73052
Awaiting Renewal | RUUD |  | 202141117 | HRCU-A-CB | UP2036BJV |  | RCF6021SEA+U802VA075317M |  | 13 | 19.5 | 11 | TRUE | Singlezone Ducted, Centrally Ducted | TRUE | 55 | 81 | 95 | N/A | [6 empty] | 12/15/18 | Rheem | 22293 | 33200 | 1 | 57000 | 1 | 1.7169 | 1.23 | 2.24 | 5.43 | 5.31 | 4.34 | 1 | 3.08 | 1 | 12985 | 39000 | 33200 | 1 | 1.1747 | 39000 | 0.68421 | 1.18 | 4.56 | 4.56 | 3.23 | 2.51 | 0.57834 | 2.51 | 0.81494 | 10075 | 0.30346 |  | 31743 | 0.55689 | 1.17 |  | 4.13 | 2.52 | 0.58065 |  | 2.25 | 0.73052
Awaiting Renewal | RUUD |  | 202141119 | HRCU-A-CB | UP2036BJV |  | RCF6021SEA+U802VA100521M |  | 14 | 20 | 11 | TRUE | Singlezone Ducted, Centrally Ducted | TRUE | 55 | 81 | 95 | N/A | [6 empty] | 12/15/18 | Rheem | 22293 | 33200 | 1 | 57000 | 1 | 1.7169 | 1.23 | 2.24 | 5.43 | 5.31 | 4.34 | 1 | 3.08 | 1 | 12985 | 39000 | 33200 | 1 | 1.1747 | 39000 | 0.68421 | 1.18 | 4.56 | 4.56 | 3.23 | 2.51 | 0.57834 | 2.51 | 0.81494 | 10075 | 0.30346 |  | 31743 | 0.55689 | 1.17 |  | 4.13 | 2.52 | 0.58065 |  | 2.25 | 0.73052
Awaiting Renewal | RUUD |  | 202141120 | HRCU-A-CB | UP2036BJV |  | RCF6021SEA+U802VA100521Z |  | 13 | 19.5 | 11 | TRUE | Singlezone Ducted, Centrally Ducted | TRUE | 55 | 81 | 95 | N/A | [6 empty] | 12/15/18 | Rheem | 22293 | 33200 | 1 | 57000 | 1 | 1.7169 | 1.23 | 2.24 | 5.43 | 5.31 | 4.34 | 1 | 3.08 | 1 | 12985 | 39000 | 33200 | 1 | 1.1747 | 39000 | 0.68421 | 1.18 | 4.56 | 4.56 | 3.23 | 2.51 | 0.57834 | 2.51 | 0.81494 | 10075 | 0.30346 |  | 31743 | 0.55689 | 1.17 |  | 4.13 | 2.52 | 0.58065 |  | 2.25 | 0.73052
Awaiting Renewal | RUUD |  | 202141121 | HRCU-A-CB | UP2036BJV |  | RCF6021SEA+U802VA125524M |  | 13 | 19.5 | 11 | TRUE | Singlezone Ducted, Centrally Ducted | TRUE | 55 | 81 | 95 | N/A | [6 empty] | 12/15/18 | Rheem | 22293 | 33200 | 1 | 57000 | 1 | 1.7169 | 1.23 | 2.24 | 5.43 | 5.31 | 4.34 | 1 | 3.08 | 1 | 12985 | 39000 | 33200 | 1 | 1.1747 | 39000 | 0.68421 | 1.18 | 4.56 | 4.56 | 3.23 | 2.51 | 0.57834 | 2.51 | 0.81494 | 10075 | 0.30346 |  | 31743 | 0.55689 | 1.17 |  | 4.13 | 2.52 | 0.58065 |  | 2.25 | 0.73052
Awaiting Renewal | RUUD |  | 202141125 | HRCU-A-CB | UP2036BJV |  | RCF6021SEA+U97VB085M521K |  | 13 | 19.5 | 11 | TRUE | Singlezone Ducted, Centrally Ducted | TRUE | 55 | 81 | 95 | N/A | [6 empty] | 12/15/18 | Rheem | 22293 | 33200 | 1 | 57000 | 1 | 1.7169 | 1.23 | 2.24 | 5.43 | 5.31 | 4.34 | 1 | 3.08 | 1 | 12985 | 39000 | 33200 | 1 | 1.1747 | 39000 | 0.68421 | 1.18 | 4.56 | 4.56 | 3.23 | 2.51 | 0.57834 | 2.51 | 0.81494 | 10075 | 0.30346 |  | 31743 | 0.55689 | 1.17 |  | 4.13 | 2.52 | 0.58065 |  | 2.25 | 0.73052
Awaiting Renewal | RUUD |  | 202141122 | HRCU-A-CB | UP2036BJV |  | RCF6021SEA+U96VA0852521M |  | 13 | 19.5 | 11 | TRUE | Singlezone Ducted, Centrally Ducted | TRUE | 55 | 81 | 95 | N/A | [6 empty] | 12/15/18 | Rheem | 22293 | 33200 | 1 | 57000 | 1 | 1.7169 | 1.23 | 2.24 | 5.43 | 5.31 | 4.34 | 1 | 3.08 | 1 | 12985 | 39000 | 33200 | 1 | 1.1747 | 39000 | 0.68421 | 1.18 | 4.56 | 4.56 | 3.23 | 2.51 | 0.57834 | 2.51 | 0.81494 | 10075 | 0.30346 |  | 31743 | 0.55689 | 1.17 |  | 4.13 | 2.52 | 0.58065 |  | 2.25 | 0.73052
Awaiting Renewal | RUUD |  | 202141123 | HRCU-A-CB | UP2036BJV |  | RCF6021SEA+U96VA1002521M |  | 14 | 20 | 11 | TRUE | Singlezone Ducted, Centrally Ducted | TRUE | 55 | 81 | 95 | N/A | [6 empty] | 12/15/18 | Rheem | 22293 | 33200 | 1 | 57000 | 1 | 1.7169 | 1.23 | 2.24 | 5.43 | 5.31 | 4.34 | 1 | 3.08 | 1 | 12985 | 39000 | 33200 | 1 | 1.1747 | 39000 | 0.68421 | 1.18 | 4.56 | 4.56 | 3.23 | 2.51 | 0.57834 | 2.51 | 0.81494 | 10075 | 0.30346 |  | 31743 | 0.55689 | 1.17 |  | 4.13 | 2.52 | 0.58065 |  | 2.25 | 0.73052
Awaiting Renewal | RUUD |  | 202141124 | HRCU-A-CB | UP2036BJV |  | RCF6021SEA+U96VA1152524M |  | 13 | 19.5 | 11 | TRUE | Singlezone Ducted, Centrally Ducted | TRUE | 55 | 81 | 95 | N/A | [6 empty] | 12/15/18 | Rheem | 22293 | 33200 | 1 | 57000 | 1 | 1.7169 | 1.23 | 2.24 | 5.43 | 5.31 | 4.34 | 1 | 3.08 | 1 | 12985 | 39000 | 33200 | 1 | 1.1747 | 39000 | 0.68421 | 1.18 | 4.56 | 4.56 | 3.23 | 2.51 | 0.57834 | 2.51 | 0.81494 | 10075 | 0.30346 |  | 31743 | 0.55689 | 1.17 |  | 4.13 | 2.52 | 0.58065 |  | 2.25 | 0.73052
Awaiting Renewal | RUUD |  | 202141126 | HRCU-A-CB | UP2036BJV |  | RCF6021SEA+U97VB085M521U |  | 13 | 19.5 | 11 | TRUE | Singlezone Ducted, Centrally Ducted | TRUE | 55 | 81 | 95 | N/A | [6 empty] | 12/15/18 | Rheem | 22293 | 33200 | 1 | 57000 | 1 | 1.7169 | 1.23 | 2.24 | 5.43 | 5.31 | 4.34 | 1 | 3.08 | 1 | 12985 | 39000 | 33200 | 1 | 1.1747 | 39000 | 0.68421 | 1.18 | 4.56 | 4.56 | 3.23 | 2.51 | 0.57834 | 2.51 | 0.81494 | 10075 | 0.30346 |  | 31743 | 0.55689 | 1.17 |  | 4.13 | 2.52 | 0.58065 |  | 2.25 | 0.73052
Awaiting Renewal | RUUD |  | 202141127 | HRCU-A-CB | UP2036BJV |  | RCF6021SEA+U97VB100M521K |  | 13 | 19.5 | 11 | TRUE | Singlezone Ducted, Centrally Ducted | TRUE | 55 | 81 | 95 | N/A | [6 empty] | 12/15/18 | Rheem | 22293 | 33200 | 1 | 57000 | 1 | 1.7169 | 1.23 | 2.24 | 5.43 | 5.31 | 4.34 | 1 | 3.08 | 1 | 12985 | 39000 | 33200 | 1 | 1.1747 | 39000 | 0.68421 | 1.18 | 4.56 | 4.56 | 3.23 | 2.51 | 0.57834 | 2.51 | 0.81494 | 10075 | 0.30346 |  | 31743 | 0.55689 | 1.17 |  | 4.13 | 2.52 | 0.58065 |  | 2.25 | 0.73052
Awaiting Renewal | RUUD |  | 202141128 | HRCU-A-CB | UP2036BJV |  | RCF6021SEA+U97VB100M521U |  | 14 | 20 | 11 | TRUE | Singlezone Ducted, Centrally Ducted | TRUE | 55 | 81 | 95 | N/A | [6 empty] | 12/15/18 | Rheem | 22293 | 33200 | 1 | 57000 | 1 | 1.7169 | 1.23 | 2.24 | 5.43 | 5.31 | 4.34 | 1 | 3.08 | 1 | 12985 | 39000 | 33200 | 1 | 1.1747 | 39000 | 0.68421 | 1.18 | 4.56 | 4.56 | 3.23 | 2.51 | 0.57834 | 2.51 | 0.81494 | 10075 | 0.30346 |  | 31743 | 0.55689 | 1.17 |  | 4.13 | 2.52 | 0.58065 |  | 2.25 | 0.73052
Awaiting Renewal | RUUD |  | 202141131 | HRCU-A-CB | UP2036BJV |  | RCF6021SEA+U98VB085M521U |  | 13 | 19.5 | 11 | TRUE | Singlezone Ducted, Centrally Ducted | TRUE | 55 | 81 | 95 | N/A | [6 empty] | 12/15/18 | Rheem | 22293 | 33200 | 1 | 57000 | 1 | 1.7169 | 1.23 | 2.24 | 5.43 | 5.31 | 4.34 | 1 | 3.08 | 1 | 12985 | 39000 | 33200 | 1 | 1.1747 | 39000 | 0.68421 | 1.18 | 4.56 | 4.56 | 3.23 | 2.51 | 0.57834 | 2.51 | 0.81494 | 10075 | 0.30346 |  | 31743 | 0.55689 | 1.17 |  | 4.13 | 2.52 | 0.58065 |  | 2.25 | 0.73052
Awaiting Renewal | RUUD |  | 202141129 | HRCU-A-CB | UP2036BJV |  | RCF6021SEA+U97VB115M524K |  | 13 | 19.5 | 11 | TRUE | Singlezone Ducted, Centrally Ducted | TRUE | 55 | 81 | 95 | N/A | [6 empty] | 12/15/18 | Rheem | 22293 | 33200 | 1 | 57000 | 1 | 1.7169 | 1.23 | 2.24 | 5.43 | 5.31 | 4.34 | 1 | 3.08 | 1 | 12985 | 39000 | 33200 | 1 | 1.1747 | 39000 | 0.68421 | 1.18 | 4.56 | 4.56 | 3.23 | 2.51 | 0.57834 | 2.51 | 0.81494 | 10075 | 0.30346 |  | 31743 | 0.55689 | 1.17 |  | 4.13 | 2.52 | 0.58065 |  | 2.25 | 0.73052
Awaiting Renewal | RUUD |  | 202141130 | HRCU-A-CB | UP2036BJV |  | RCF6021SEA+U97VB115M524U |  | 13 | 19.5 | 11 | TRUE | Singlezone Ducted, Centrally Ducted | TRUE | 55 | 81 | 95 | N/A | [6 empty] | 12/15/18 | Rheem | 22293 | 33200 | 1 | 57000 | 1 | 1.7169 | 1.23 | 2.24 | 5.43 | 5.31 | 4.34 | 1 | 3.08 | 1 | 12985 | 39000 | 33200 | 1 | 1.1747 | 39000 | 0.68421 | 1.18 | 4.56 | 4.56 | 3.23 | 2.51 | 0.57834 | 2.51 | 0.81494 | 10075 | 0.30346 |  | 31743 | 0.55689 | 1.17 |  | 4.13 | 2.52 | 0.58065 |  | 2.25 | 0.73052
Awaiting Renewal | RUUD |  | 202141133 | HRCU-A-CB | UP2036BJV |  | RCF6021SEA+U98VB115M524U |  | 13 | 19.5 | 11 | TRUE | Singlezone Ducted, Centrally Ducted | TRUE | 55 | 81 | 95 | N/A | [6 empty] | 12/15/18 | Rheem | 22293 | 33200 | 1 | 57000 | 1 | 1.7169 | 1.23 | 2.24 | 5.43 | 5.31 | 4.34 | 1 | 3.08 | 1 | 12985 | 39000 | 33200 | 1 | 1.1747 | 39000 | 0.68421 | 1.18 | 4.56 | 4.56 | 3.23 | 2.51 | 0.57834 | 2.51 | 0.81494 | 10075 | 0.30346 |  | 31743 | 0.55689 | 1.17 |  | 4.13 | 2.52 | 0.58065 |  | 2.25 | 0.73052
Awaiting Renewal | RUUD |  | 202141132 | HRCU-A-CB | UP2036BJV |  | RCF6021SEA+U98VB100M521U |  | 14 | 20 | 11 | TRUE | Singlezone Ducted, Centrally Ducted | TRUE | 55 | 81 | 95 | N/A | [6 empty] | 12/15/18 | Rheem | 22293 | 33200 | 1 | 57000 | 1 | 1.7169 | 1.23 | 2.24 | 5.43 | 5.31 | 4.34 | 1 | 3.08 | 1 | 12985 | 39000 | 33200 | 1 | 1.1747 | 39000 | 0.68421 | 1.18 | 4.56 | 4.56 | 3.23 | 2.51 | 0.57834 | 2.51 | 0.81494 | 10075 | 0.30346 |  | 31743 | 0.55689 | 1.17 |  | 4.13 | 2.52 | 0.58065 |  | 2.25 | 0.73052
Awaiting Renewal | RUUD |  | 202141138 | HRCU-A-CB | UP2048BJV |  | RCF6021SEA+U802VA125524M |  | 12.5 | 19 | 11 | TRUE | Singlezone Ducted, Centrally Ducted | TRUE | 55 | 81 | 81 | N/A | [6 empty] | 12/15/18 | Rheem | 20690 | 42821 | 1 | 63375 | 1 | 1.48 | 1.19 | 3.1 | 6.22 | 5.1 | 4.05 | 1 | 2.99 | 1 | 23645 | 42718 | 42718 | 0.99759 | 0.99759 | 42718 | 0.67405 | 2.41 | 5.27 | 5.27 | 2.88 | 2.38 | 0.58765 | 2.38 | 0.79599 | 8615 | 0.20119 |  | 34898 | 0.55066 | 1.1 |  | 4.79 | 2.3 | 0.5679 |  | 2.14 | 0.71572
Awaiting Renewal | RUUD |  | 202141136 | HRCU-A-CB | UP2048BJV |  | RCF6021SEA+U802VA100521M |  | 12.5 | 19.5 | 11 | TRUE | Singlezone Ducted, Centrally Ducted | TRUE | 55 | 81 | 81 | N/A | [6 empty] | 12/15/18 | Rheem | 20690 | 42821 | 1 | 63375 | 1 | 1.48 | 1.19 | 3.1 | 6.22 | 5.1 | 4.05 | 1 | 2.99 | 1 | 23645 | 42718 | 42718 | 0.99759 | 0.99759 | 42718 | 0.67405 | 2.41 | 5.27 | 5.27 | 2.88 | 2.38 | 0.58765 | 2.38 | 0.79599 | 8615 | 0.20119 |  | 34898 | 0.55066 | 1.1 |  | 4.79 | 2.3 | 0.5679 |  | 2.14 | 0.71572
0
Live | DAIKIN | Sky air | 202514056 | HRCU-A-CB | RZQ36TAVJU |  | FBQ36PVJU |  | 11.1 | 17.5 | 9.1 | FALSE | Singlezone Ducted, "Compact Ducted" | TRUE | 69 | 83 | 101 | N/A |  | not available as of now |  |  |  |  | 02/28/19 | Daikin North America, LLC | 12011 | 40000 | 1 | 58622 | 1 | 1.4655 | 0.76 | 3.23 | 6.58 | 4.63 | 3.63 | 1 | 2.61 | 1 | 9371 | 27400 | 27400 | 0.685 | 0.685 | 48239 | 0.82288 | 0.97 | 2.74 | 6.36 | 2.83 | 2.93 | 0.80716 | 2.22 | 0.85057 | 8527 | 0.21318 |  | 40505 | 0.69095 | 1.06 |  | 5.57 | 2.36 | 0.65014 |  | 2.13 | 0.81609 | 12449 | 36000 | 55369 | 0.89 | 3.09 | 7.44 | 4.1 | 3.41 | 2.18 | 13565 |  | 57342 | 0.72 |  | 6.6 | 5.52 |  | 2.55
Live | DAIKIN | Sky air | 202515350 | HRCU-A-CB | RZQ24TAVJU |  | FBQ24PVJU |  | 12 | 16.5 | 9.7 | FALSE | Singlezone Ducted, "Compact Ducted" | TRUE | 74 | 84 | 92 | N/A |  | not available as of now |  |  |  |  | 02/28/19 | Daikin North America, LLC | 10531 | 29806 | 1 | 37033 | 1 | 1.2425 | 0.76 | 2.69 | 3.77 | 4.06 | 3.25 | 1 | 2.88 | 1 | 6947 | 19487 | 19487 | 0.65379 | 0.65379 | 32656 | 0.88181 | 0.82 | 2.21 | 4.5 | 2.48 | 2.58 | 0.79385 | 2.13 | 0.73958 | 6538 | 0.21935 |  | 27470 | 0.74177 | 0.86 |  | 3.93 | 2.23 | 0.68615 |  | 2.05 | 0.71181 | 11142 | 24009 | 35996 | 1 | 2 | 5 | 3.27 | 3.52 | 2.11 | 12567 |  | 38604 | 1 |  | 4 | 3.68 |  | 2.83
0
Live | LG |  | 10443474 | HMSV-A-CB | LMU420HHV | Ducted Indoor Units |  |  | 13 | 19 | 10.5 | TRUE | Multizone All Ducted | TRUE | 81 | 90 | 100 | Integrated | 120.0 | Heater on when ambient temperatrure is equal and less than 0C- Heater off when ambient temperature is equal and greater than 1C - 1C deadband between on and off, heater is always turned on from 0C down if the unit is "on" and in "heat". Heater turns off when outdoor temperature reached 1C. Heater not used in "cool" mode | WORKS WITH LG SMART-THINQ, LG PROPRIETARY HEATER RELAY ACCESORRIES, LG PROPRIETARY PDRYCB300 + PDRYCB320 DRY CONTACT FOR THIRD PARTY THERMOSTATS. WORKS WITH AMAZON ALEXA AND GOOGLE HOME. | API LICENSING AGREEMENT IS AVAILABLE TO ALLOW OTHERS TO ACCESS CONTROL THROUGH LG WI-FI SMART-THINQ | DIAGNOSTICS AVAILABLE THROUGH LG SMART-THINQ WI-FI APP OR LG WIRED CONTROLLER | R410A | 01/01/11 | LG | 13455 | 45000 | 1 | 54900 | 1 | 1.22 | 1.07 | 3.66 | 4.81 | 3.69 | 3.6 | 1 | 3.35 | 1 | 9466 | 29000 | 29000 | 0.64444 | 0.64444 | 49950 | 0.90984 | 1.02 | 3.14 | 5.84 | 2.72 | 2.71 | 0.75278 | 2.51 | 0.74925 | 7688 | 0.17084 |  | 45000 | 0.81967 | 0.98 |  | 6.38 | 2.3 | 0.63889 |  | 2.07 | 0.61791 | 11700 | 42000 | 52964 | 0.77 | 3.23 | 4.62 | 4.45 | 3.81 | 3.36 | 12629 |  | 57168 | 0.69 |  | 4.12 | 5.36 |  | 4.07
0
0
0
0
0
Live | LG |  | 10443475 | HMSV-A-CB | LMU360HHV | Ducted Indoor Units |  |  | 13.5 | 17.5 | 10.5 | TRUE | Multizone All Ducted | TRUE | 81 | 90 | 100 | Integrated | 120.0 | Heater on when ambient temperatrure is equal and less than 0C- Heater off when ambient temperature is equal and greater than 1C - 1C deadband between on and off, heater is always turned on from 0C down if the unit is "on" and in "heat". Heater turns off when outdoor temperature reached 1C. Heater not used in "cool" mode | WORKS WITH LG SMART-THINQ, LG PROPRIETARY HEATER RELAY ACCESORRIES, LG PROPRIETARY PDRYCB300 + PDRYCB320 DRY CONTACT FOR THIRD PARTY THERMOSTATS. WORKS WITH AMAZON ALEXA AND GOOGLE HOME. | API LICENSING AGREEMENT IS AVAILABLE TO ALLOW OTHERS TO ACCESS CONTROL THROUGH LG WI-FI SMART-THINQ | DIAGNOSTICS AVAILABLE THROUGH LG SMART-THINQ WI-FI APP OR LG WIRED CONTROLLER |  | 01/01/11 | LG | 13127 | 40000 | 1 | 49200 | 1 | 1.23 | 1.17 | 3.55 | 4.48 | 3.29 | 3.3 | 1 | 3.22 | 1 | 9239 | 27000 | 27000 | 0.675 | 0.675 | 44400 | 0.90244 | 1.11 | 3.16 | 5.32 | 2.44 | 2.5 | 0.75758 | 2.45 | 0.76087 | 7483 | 0.18707 |  | 40000 | 0.81301 | 1.07 |  | 5.84 | 2.05 | 0.62121 |  | 2.01 | 0.62422 | 11513 | 34000 | 45653 | 0.73 | 2.52 | 3.59 | 4.62 | 3.95 | 3.73 | 12417 |  | 49239 | 0.66 |  | 3.33 | 5.51 |  | 4.33
0
0
0
0
0
0
0
0
Live | Mitsubishi Electric | P-Series Hyper Heat | 201754322 | HRCU-A-CB | PUZ-HA36NHA5 | Mini-Splits | PEAD-A36AA* |  | 12.5 | 16.8 | 10.4 | TRUE | Singlezone Ducted, Centrally Ducted | TRUE | 95 | 100 | 100 | N/A | [6 empty] | 01/01/11 | Mitsubishi Electric Trane | 18000 | 38000 | 1 | 40000 | 1 | 1.0526 | 1.16 | 3.15 | 3.27 | 4.55 | 3.54 | 1 | 3.58 | 1 | 14000 | 27000 | 27000 | 0.71053 | 0.71053 | 38000 | 0.95 | 1.54 | 3.25 | 5.4 | 2.66 | 2.43 | 0.68644 | 2.06 | 0.57542 | 10000 | 0.26316 |  | 38000 | 0.95 | 1.21 |  | 6.1 | 2.42 | 0.68362 |  | 1.83 | 0.51117 | 19000 | 33000 | 36000 | 1.48 | 2.64 | 2.98 | 3.76 | 3.66 | 3.54 | 16000 |  | 37000 | 0.9 |  | 2.6 | 5.21 |  | 4.17
0
Live | Mitsubishi Electric | P-Series | 201754323 | HRCU-A-CB | PUZ-HA36NHA5 | Mini-Splits | PVA-A36AA* |  | 12.5 | 17.8 | 11 | TRUE | Singlezone Ducted, Centrally Ducted | TRUE | 95 | 100 | 100 | N/A | [6 empty] | 01/01/11 | Mitsubishi Electric Trane | 18000 | 38000 | 1 | 40000 | 1 | 1.0526 | 1.14 | 3.04 | 3.36 | 4.63 | 3.66 | 1 | 3.49 | 1 | 19000 | 25000 | 25000 | 0.65789 | 0.65789 | 38000 | 0.95 | 2.03 | 3.33 | 5.4 | 2.74 | 2.2 | 0.60109 | 2.06 | 0.59026 | 15000 | 0.39474 |  | 38000 | 0.95 | 1.73 |  | 6.1 | 2.54 | 0.69399 |  | 1.83 | 0.52436 | 18000 | 33000 | 36000 | 1.58 | 2.64 | 3.04 | 3.34 | 3.66 | 3.47 | 17000 |  | 38000 | 0.9 |  | 2.6 | 5.54 |  | 4.28
Live | Mitsubishi Electric | P-Series H2i | 201754487 | HRCU-A-CB | PUZ-HA30NHA5 |  | PVA-A30AA* |  | 12.5 | 17 | 9.7 | TRUE | Singlezone Ducted, Centrally Ducted | TRUE | 94 | 100 | 100 | N/A | [6 empty] | 02/02/22 | Mitsubishi Electric Trane | 21000 | 32000 | 1 | 34000 | 1 | 1.0625 | 1.53 | 2.59 | 3.24 | 4.02 | 3.62 | 1 | 3.08 | 1 | 15000 | 22600 | 22600 | 0.70625 | 0.70625 | 32000 | 0.94118 | 1.46 | 2.74 | 4.93 | 3.01 | 2.42 | 0.66851 | 1.9 | 0.61688 | 10000 | 0.3125 |  | 32000 | 0.94118 | 1.09 |  | 5.32 | 2.69 | 0.74309 |  | 1.76 | 0.57143 | 18000 | 28500 | 30000 | 1.5 | 2.28 | 2.5 | 3.52 | 3.66 | 3.52 | 16000 |  | 34000 | 0.9 |  | 2.3 | 5.21 |  | 4.33
0
0
0
Live | Mitsubishi Electric | S-Series H2i | 202423533 | HMSV-A-CB | PUMY-HP36NKMU | Ducted Indoor Units |  |  | 12.6 | 18.3 | 11.7 | TRUE | Multizone All Ducted | TRUE | 100 | 91 | 100 | N/A | [6 empty] | 02/02/22 | Mitsubishi Electric Trane | 12498 | 42000 | 1 | 42000 | 1 | 1 | 0.62 | 3.32 | 3.32 | 5.91 | 3.71 | 1 | 3.71 | 1 | 9690 | 45898 | 42000 | 1 | 1.0928 | 45898 | 1.0928 | 0.73 | 4.58 | 4.58 | 3.89 | 2.94 | 0.79245 | 2.94 | 0.79245 | 6687 | 0.15921 |  | 42000 | 1 | 0.58 |  | 6.48 | 3.38 | 0.91105 |  | 1.9 | 0.51213 | 8852 | 36000 | 36000 | 0.55 | 2.86 | 2.86 | 4.72 | 3.69 | 3.69 | 9508 |  | 36180 | 0.48 |  | 2.26 | 5.81 |  | 4.69
0
0
0
0
0
Live | Mitsubishi Electric | P-Series | 201754543 | HRCU-A-CB | PUZ-A12NKA7*** |  | PVA-A12AA* |  | 13.4 | 21.4 | 10.3 | TRUE | Singlezone Ducted, Centrally Ducted | TRUE | 63 | 100 | 86 | N/A | [6 empty] | 02/02/22 | Mitsubishi Electric Trane | 5700 | 14000 | 1 | 19000 | 1 | 1.3571 | 0.32 | 1.07 | 1.73 | 5.22 | 3.83 | 1 | 3.22 | 1 | 4000 | 9900 | 9900 | 0.70714 | 0.70714 | 12000 | 0.63158 | 0.5 | 1.4 | 1.44 | 2.34 | 2.07 | 0.54047 | 2.44 | 0.75776 | 3600 | 0.25714 |  | 12100 | 0.63684 | 0.4 |  | 2 | 2.64 | 0.6893 |  | 1.77 | 0.54969 | 4800 | 12000 | 12000 | 0.24 | 0.89 | 0.89 | 5.86 | 3.95 | 3.95 | 5000 |  | 12700 | 0.19 |  | 0.75 | 7.71 |  | 4.96
0

## New Furnace
[32 empty] | 0.99868 | [56 empty] | a
Status | Indoor | Model Name/Product Line (if applicable) | AHRI Certified Reference No. | AHRI Type | Outdoor Unit Model | Indoor Unit Type | Indoor Unit Model(s) | Furnace Model Number (if applicable) | EER (@ 95°F) | SEER | HSPF (Region IV) | ENERGY STAR Certified | Ducting Configuration | Variable Capacity? | Maintenance Capacity Percent (Max 5°F/Max 47°F) | Maintenance Capacity Percent (Max 5°F/Max 17°F) | Maintenance Capacity Percent (Max 5°F/Rated 47°F) | Integrated or Accessory (provide model #) | Input Power (W) | What determines when heater operates? | Integration- Describe any capabilities this ASHP system or its controller(s) have related to integration other heating systems/third-party thermostats including “works with”, etc. | Connectivity: Describe any capabilities this ASHP system or its controller(s) have related to communication with the consumer or utility (i.e. Does the system/controller have an interface that allows for remote communication with the consumer or utility, | Operational Diagnostics- Describe any capabilities of the ASHP System to self-report or self-diagnose its operation or the quality of its installation | Refrigerant - List the refrigerant(s) used | Date Added to List | Brand Owner | Minimum Capacity 47°F | Rated Capacity 47°F | Rated Capacity 47°F Ratio | Maximum Capacity 47°F | Maximum Capacity 47°F Ratio | Maximum to Rated Capacity Ratio | Input Power at Min. Capacity 47°F | Rated Input Power 47°F | Input Power at Max. Capacity 47°F | COP at Min. Capacity 47°F | COP at Rated Capacity 47°F | COP at Rated Capacity 47°F Ratio | COP at Max. Capacity 47°F | COP at Max. Capacity 47°F Ratio | Minimum Capacity 17°F | Rated Capacity 17°F | Rated Capacity 17°F Ratio | Maximum Capacity 17°F | Maximum Capacity 17°F Ratio | Input Power at Min. Capacity 17°F | Rated Input Power 17°F | Input Power at Max. Capacity 17°F | COP at Min. Capacity 17°F | COP at Rated Capacity 17°F | COP at Rated Capacity 17°F Ratio | COP at Max. Capacity 17°F | COP at Max. Capacity 17°F Ratio | Minimum Capacity 5°F | Minimum Capacity 5°F Ratio | Rated Capacity 5°F | Maximum Capacity 5°F | Maximum Capacity 5°F Ratio | Input Power at Min. Capacity 5°F | Rated Input Power 5°F | Input Power at Max. Capacity 5°F | COP at Min. Capacity 5°F | COP at Min. Capacity 5°F Ratio | COP at Rated Capacity 5°F | COP at Max. Capacity 5°F | COP at Max. Capacity 5°F Ratio | Minimum Capacity 95°F | Rated Capacity 95°F | Maximum Capacity 95°F | Input Power at Min. Capacity 95°F | Rated Input Power 95°F | Input Power at Max. Capacity 95°F | COP at Min. Capacity 95°F | COP at Rated Capacity 95°F | COP at Max. Capacity 95°F | Minimum Capacity 82°F | Rated Capacity 82°F | Maximum Capacity 82°F | Input Power at Min. Capacity 82°F | Rated Input Power 82°F | Input Power at Max. Capacity 82°F | COP at Min. Capacity 82°F | COP at Rated Capacity 82°F | COP at Max. Capacity 82°F | Optional Low Temperature Data Outdoor Dry Bulb (°F) | Optional Low Temperature Data Minimum Capacity X°F | Optional Low Temperature Data Maximum Capacity X°F | Optional Low Temperature Data Input Power at Min. Capacity X°F | Optional Low Temperature Data Input Power at Max. Capacity X°F
Live | AMERICAN STANDARD | Platinum 19 | 201922692 | HRCU-A-CB | 4A6L9048A1 |  | 4TXCD008DS3 | S9V2C100D4PSB+RP | 10.5 | 17 | 10 | FALSE | Singlezone Ducted, Centrally Ducted | TRUE | 54 | 79 | 54 | N/A | [6 empty] | 10/01/19 | Ingersoll Rand | 16200 | 44500 | 1 | 44500 | 1 | 1 | 1.05 | 2.64 | 3.34 | 4.52 | 4.94 | 1 | 3.9 | 1 | 22520 | 30600 | 0.68764 | 30600 | 0.68764 | 2.24 | 2.64 | 3.36 | 2.95 | 3.4 | 0.68826 | 2.67 | 0.68462 | 21700 | 0.48764 |  | 24440 | 0.54921 | 2.94 |  | 3.32 | 2.16 | 0.43725 |  | 2.16 | 0.55385 | 16200 | 44500 | 44500 | 1.36 | 4.24 | 4.3 | 3.49 | 3.08 | 3.03 | 18460 |  | 46620 | 0.51 |  | 3.42 | 10.61 |  | 4
Live | AMERICAN STANDARD | Platinum 19 | 201923679 | HRCU-A-CB | 4A6L9024A1 |  | TAM9A0B30V31 | N/A | 13 | 19.5 | 11.5 | FALSE | Singlezone Ducted, Centrally Ducted | TRUE | 41 | 75 | 41 | N/A | [6 empty] | 10/03/19 | Ingersoll Rand | 10700 | 23600 | 1 | 23600 | 1 | 1 | 0.63 | 2.98 | 1.39 | 4.98 | 2.32 | 1 | 4.98 | 1 | 10770 | 13000 | 0.55085 | 13000 | 0.55085 | 0.94 | 2.98 | 1.27 | 3.36 | 1.28 | 0.55172 | 3 | 0.60241 | 8906 | 0.37737 |  | 9780 | 0.41441 | 1.12 |  | 1.24 | 2.33 | 1.0043 |  | 2.31 | 0.46386 | 13100 | 19800 | 19800 | 1.19 | 1.82 | 1.84 | 3.23 | 3.19 | 3.15 | 14890 |  | 24600 | 0.23 |  | 1.45 | 18.97 |  | 4.97
Live | AMERICAN STANDARD | Platinum 19 | 201922488 | HRCU-A-CB | 4A6L9036A1 |  | 4TXFH036CZ3 | *UHMB080ACV3 | 11.5 | 16.5 | 9.6 | FALSE | Singlezone Ducted, Centrally Ducted | TRUE | 50 | 78 | 50 | N/A | [6 empty] | 10/03/19 | Ingersoll Rand | 20200 | 36400 | 1 | 36400 | 1 | 1 | 1.34 | 2.84 | 2.49 | 4.42 | 3.76 | 1 | 4.28 | 1 | 20660 | 23200 | 0.63736 | 23200 | 0.63736 | 1.78 | 2.84 | 2.38 | 3.4 | 2.39 | 0.63564 | 2.86 | 0.66822 | 17000 | 0.46703 |  | 18240 | 0.5011 | 2.06 |  | 2.3 | 2.42 | 0.64362 |  | 2.32 | 0.54206 | 17800 | 33600 | 33600 | 1.72 | 3.17 | 3.2 | 3.03 | 3.11 | 3.08 | 22930 |  | 35540 | 0.62 |  | 2.42 | 10.84 |  | 4.3
Live | AMERICAN STANDARD | Platinum 19 | 201922924 | HRCU-A-CB | 4A6L9024A1 |  | TAM9A0C36V31 | N/A | 13 | 19.5 | 11.5 | FALSE | Singlezone Ducted, Centrally Ducted | TRUE | 43 | 77 | 43 | N/A | [6 empty] | 10/03/19 | Ingersoll Rand | 10700 | 24000 | 1 | 24000 | 1 | 1 | 0.61 | 3.14 | 1.32 | 5.14 | 2.24 | 1 | 5.33 | 1 | 11210 | 13400 | 0.55833 | 13400 | 0.55833 | 0.92 | 3.14 | 1.24 | 3.57 | 1.25 | 0.55804 | 3.17 | 0.59475 | 9452 | 0.39383 |  | 10420 | 0.43417 | 1.1 |  | 1.2 | 2.52 | 1.125 |  | 2.54 | 0.47655 | 13000 | 19600 | 19600 | 1.19 | 1.85 | 1.87 | 3.2 | 3.1 | 3.07 | 14890 |  | 25060 | 0.22 |  | 1.44 | 19.84 |  | 5.1
Live | AMERICAN STANDARD | Platinum 19 | 201922706 | HRCU-A-CB | 4A6L9048A1 |  | 4TXCD010DS3 | S9V2C100D5PSB+RP | 11 | 17 | 10 | FALSE | Singlezone Ducted, Centrally Ducted | TRUE | 55 | 80 | 55 | N/A | [6 empty] | 10/03/19 | Ingersoll Rand | 15800 | 43000 | 1 | 43000 | 1 | 1 | 0.97 | 2.68 | 3.18 | 4.77 | 4.7 | 1 | 3.96 | 1 | 22190 | 29800 | 0.69302 | 29800 | 0.69302 | 2.16 | 2.68 | 3.24 | 3.01 | 3.26 | 0.69362 | 2.7 | 0.68182 | 21294 | 0.49521 |  | 23980 | 0.55767 | 2.86 |  | 3.2 | 2.18 | 0.46383 |  | 2.2 | 0.55556 | 15800 | 44000 | 44000 | 1.36 | 4 | 4.04 | 3.4 | 3.22 | 3.19 | 18400 |  | 46360 | 0.45 |  | 3.3 | 11.98 |  | 4.12
Live | AMERICAN STANDARD | Platinum 18 | 8761217 | HRCU-A-CB | 4A6V8049A1 |  | 4TXCD010DS3 | *DD2D120ACV5 | 11.25 | 17 | 9.6 | FALSE | Singlezone Ducted, Centrally Ducted | TRUE | 57 | 75 | 57 | N/A | [6 empty] | 10/03/19 | Ingersoll Rand | 11600 | 44500 | 1 | 44500 | 1 | 1 | 0.78 | 2.24 | 3.41 | 4.36 | 5.82 | 1 | 3.82 | 1 | 20550 | 34400 | 0.77303 | 34400 | 0.77303 | 2.54 | 2.24 | 4.45 | 2.37 | 4.5 | 0.7732 | 2.27 | 0.59424 | 21334 | 0.47942 |  | 25800 | 0.57978 | 3.58 |  | 4.26 | 1.75 | 0.30069 |  | 1.77 | 0.46335 | 11900 | 40500 | 40500 | 1.03 | 3.96 | 3.99 | 3.39 | 3 | 2.97 | 14230 |  | 47020 | 0.44 |  | 3.39 | 9.48 |  | 4.06
Live | AMERICAN STANDARD | Platinum 20 | 8761145 | HRCU-A-CB | 4A6V0048A1 |  | 4TXCD010DS3 | *DD2D120ACV5 | 11.5 | 17.5 | 10 | FALSE | Singlezone Ducted, Centrally Ducted | TRUE | 57 | 75 | 57 | N/A | [6 empty] | 10/03/19 | Ingersoll Rand | 11600 | 44500 | 1 | 44500 | 1 | 1 | 0.78 | 2.24 | 3.41 | 4.36 | 5.82 | 1 | 3.82 | 1 | 20550 | 34400 | 0.77303 | 34400 | 0.77303 | 2.54 | 2.24 | 4.45 | 2.37 | 4.5 | 0.7732 | 2.27 | 0.59424 | 21334 | 0.47942 |  | 25800 | 0.57978 | 3.58 |  | 4.26 | 1.75 | 0.30069 |  | 1.77 | 0.46335 | 11900 | 40500 | 40500 | 1.03 | 3.87 | 3.9 | 3.39 | 3.07 | 3.04 | 14230 |  | 47020 | 0.44 |  | 3.39 | 9.48 |  | 4.06
Live | AMERICAN STANDARD | Platinum 19 | 201922691 | HRCU-A-CB | 4A6L9048A1 |  | 4TXCD008DS3 | S9V2C100D5PSB+RP | 10.5 | 18 | 10 | FALSE | Singlezone Ducted, Centrally Ducted | TRUE | 56 | 80 | 56 | N/A | [6 empty] | 10/03/19 | Ingersoll Rand | 16100 | 43000 | 1 | 43000 | 1 | 1 | 1.01 | 2.64 | 3.34 | 4.67 | 4.77 | 1 | 3.77 | 1 | 22520 | 30400 | 0.70698 | 30400 | 0.70698 | 2.2 | 2.64 | 3.34 | 3 | 3.37 | 0.7065 | 2.67 | 0.70822 | 21600 | 0.50233 |  | 24440 | 0.56837 | 2.9 |  | 3.28 | 2.18 | 0.45702 |  | 2.18 | 0.57825 | 16300 | 44500 | 44500 | 1.34 | 4.24 | 4.28 | 3.56 | 3.08 | 3.05 | 18460 |  | 46920 | 0.48 |  | 3.33 | 11.27 |  | 4.13
Live | AMERICAN STANDARD | Platinum 19 | 201922492 | HRCU-A-CB | 4A6L9036A1 |  | TAM9A0C42V41 | N/A | 12.5 | 17.75 | 11 | FALSE | Singlezone Ducted, Centrally Ducted | TRUE | 46 | 78 | 46 | N/A | [6 empty] | 10/03/19 | Ingersoll Rand | 20300 | 37600 | 1 | 37600 | 1 | 1 | 1.19 | 2.84 | 2.42 | 5 | 3.88 | 1 | 4.55 | 1 | 20220 | 22400 | 0.59574 | 22400 | 0.59574 | 1.66 | 2.84 | 2.29 | 3.57 | 2.31 | 0.59536 | 2.87 | 0.63077 | 16454 | 0.43761 |  | 17640 | 0.46915 | 1.96 |  | 2.2 | 2.46 | 0.63402 |  | 2.35 | 0.51648 | 18300 | 32800 | 32800 | 1.78 | 3.01 | 3.03 | 3.01 | 3.19 | 3.17 | 23800 |  | 36940 | 0.45 |  | 2.34 | 15.5 |  | 4.63
Live | AMERICAN STANDARD | Platinum 20 | 202366079 | HRCU-A-CB | 4A6V0024A1 |  | 4PX*BU36BS3 | *DHMB060BCV3 | 12 | 17.5 | 10 | FALSE | Singlezone Ducted, Centrally Ducted | TRUE | 55 | 75 | 55 | N/A | [6 empty] | 10/03/19 | Ingersoll Rand | 7800 | 22800 | 1 | 22800 | 1 | 1 | 0.52 | 2.48 | 1.52 | 4.4 | 2.69 | 1 | 4.4 | 1 | 11100 | 16800 | 0.73684 | 16800 | 0.73684 | 1.24 | 2.48 | 1.98 | 2.62 | 1.99 | 0.73978 | 2.49 | 0.56591 | 10730 | 0.47061 |  | 12620 | 0.55351 | 1.66 |  | 1.92 | 1.89 | 0.7026 |  | 1.93 | 0.43864 | 7400 | 19800 | 19800 | 0.79 | 1.9 | 1.92 | 2.75 | 3.05 | 3.02 | 9020 |  | 24060 | 0.22 |  | 1.57 | 12.02 |  | 4.49
Live | AMERICAN STANDARD | Platinum 19 | 201923067 | HRCU-A-CB | 4A6L9024A1 |  | 4TXFH024CZ3 | *UHMC100ACV4 | 12.5 | 17.5 | 11 | FALSE | Singlezone Ducted, Centrally Ducted | TRUE | 44 | 77 | 44 | N/A | [6 empty] | 10/03/19 | Ingersoll Rand | 10700 | 23600 | 1 | 23600 | 1 | 1 | 0.65 | 3.02 | 1.39 | 4.82 | 2.29 | 1 | 4.98 | 1 | 11320 | 13500 | 0.57203 | 13500 | 0.57203 | 0.96 | 3.02 | 1.3 | 3.46 | 1.31 | 0.57205 | 3.04 | 0.61044 | 9618 | 0.40754 |  | 10520 | 0.44576 | 1.14 |  | 1.26 | 2.47 | 1.0786 |  | 2.45 | 0.49197 | 12600 | 20200 | 20200 | 1.14 | 1.89 | 1.9 | 3.24 | 3.13 | 3.12 | 14120 |  | 23920 | 0.35 |  | 1.47 | 11.82 |  | 4.77
Live | AMERICAN STANDARD | Platinum 19 | 201922495 | HRCU-A-CB | 4A6L9036A1 |  | TEM8A0C48V41+TDR | N/A | 12.5 | 18 | 10.5 | FALSE | Singlezone Ducted, Centrally Ducted | TRUE | 44 | 77 | 44 | N/A | [6 empty] | 10/03/19 | Ingersoll Rand | 19500 | 38000 | 1 | 38000 | 1 | 1 | 1.21 | 2.98 | 2.23 | 4.72 | 3.74 | 1 | 4.99 | 1 | 19340 | 22000 | 0.57895 | 22000 | 0.57895 | 1.61 | 2.98 | 2.14 | 3.52 | 2.16 | 0.57754 | 3.01 | 0.60321 | 15742 | 0.41426 |  | 17000 | 0.44737 | 1.88 |  | 2.08 | 2.45 | 0.65508 |  | 2.4 | 0.48096 | 18100 | 32800 | 32800 | 1.81 | 3.04 | 3.07 | 2.93 | 3.16 | 3.13 | 23940 |  | 36980 | 0.42 |  | 2.34 | 16.71 |  | 4.63
Live | AMERICAN STANDARD | Platinum 19 | 201923079 | HRCU-A-CB | 4A6L9024A1 |  | 4TXFH036CZ3 | *UHMC100ACV4 | 12.5 | 18.5 | 11 | FALSE | Singlezone Ducted, Centrally Ducted | TRUE | 43 | 77 | 43 | N/A | [6 empty] | 10/03/19 | Ingersoll Rand | 10500 | 23800 | 1 | 23800 | 1 | 1 | 0.65 | 3 | 1.37 | 4.73 | 2.33 | 1 | 5.09 | 1 | 11100 | 13300 | 0.55882 | 13300 | 0.55882 | 0.95 | 3 | 1.29 | 3.42 | 1.3 | 0.55794 | 3.02 | 0.59332 | 9452 | 0.39714 |  | 10360 | 0.43529 | 1.14 |  | 1.26 | 2.43 | 1.0429 |  | 2.41 | 0.47348 | 13200 | 20000 | 20000 | 1.18 | 1.9 | 1.92 | 3.28 | 3.08 | 3.05 | 14720 |  | 24540 | 0.27 |  | 1.48 | 15.98 |  | 4.86
Live | AMERICAN STANDARD | Platinum 18 | 9122524 | HRCU-A-CB | 4A6V8024A1 |  | 4PX*BD36BS3 | *DD2B060ACV3 | 12.5 | 18 | 10 | FALSE | Singlezone Ducted, Centrally Ducted | TRUE | 52 | 73 | 52 | N/A | [6 empty] | 10/03/19 | Ingersoll Rand | 8100 | 24000 | 1 | 24000 | 1 | 1 | 0.53 | 2.46 | 1.56 | 4.48 | 2.86 | 1 | 4.51 | 1 | 11100 | 17200 | 0.71667 | 17200 | 0.71667 | 1.26 | 2.46 | 2.03 | 2.58 | 2.05 | 0.71678 | 2.48 | 0.54989 | 10630 | 0.44292 |  | 12640 | 0.52667 | 1.7 |  | 1.96 | 1.83 | 0.63986 |  | 1.89 | 0.41907 | 8100 | 22200 | 22200 | 0.81 | 1.92 | 1.94 | 2.93 | 3.39 | 3.35 | 9820 |  | 25940 | 0.15 |  | 1.52 | 19.19 |  | 5
Live | AMERICAN STANDARD | Platinum 18 | 9119381 | HRCU-A-CB | 4A6V8024A1 |  | 4PX*BD36BS3 | *DHMB060BCV3 | 12.5 | 18 | 10 | FALSE | Singlezone Ducted, Centrally Ducted | TRUE | 53 | 74 | 53 | N/A | [6 empty] | 10/03/19 | Ingersoll Rand | 8100 | 24000 | 1 | 24000 | 1 | 1 | 0.54 | 2.44 | 1.59 | 4.4 | 2.88 | 1 | 4.42 | 1 | 11320 | 17400 | 0.725 | 17400 | 0.725 | 1.27 | 2.44 | 2.07 | 2.61 | 2.09 | 0.72569 | 2.46 | 0.55656 | 10830 | 0.45125 |  | 12880 | 0.53667 | 1.7 |  | 1.98 | 1.87 | 0.64931 |  | 1.91 | 0.43213 | 8100 | 22200 | 22200 | 0.8 | 1.92 | 1.94 | 2.97 | 3.39 | 3.35 | 9820 |  | 25940 | 0.16 |  | 1.56 | 17.99 |  | 4.87
Live | AMERICAN STANDARD | Platinum 19 | 201922921 | HRCU-A-CB | 4A6L9024A1 |  | 4TXFH036CZ3 | *UD2B080ACV3 | 13 | 19 | 11 | FALSE | Singlezone Ducted, Centrally Ducted | TRUE | 43 | 77 | 43 | N/A | [6 empty] | 10/03/19 | Ingersoll Rand | 10400 | 24000 | 1 | 24000 | 1 | 1 | 0.62 | 3.02 | 1.35 | 4.92 | 2.33 | 1 | 5.21 | 1 | 11100 | 13300 | 0.55417 | 13300 | 0.55417 | 0.94 | 3.02 | 1.28 | 3.46 | 1.29 | 0.55365 | 3.05 | 0.58541 | 9452 | 0.39383 |  | 10320 | 0.43 | 1.12 |  | 1.24 | 2.47 | 1.0601 |  | 2.44 | 0.46833 | 13200 | 20000 | 20000 | 1.2 | 1.85 | 1.86 | 3.22 | 3.17 | 3.15 | 14820 |  | 24480 | 0.21 |  | 1.45 | 20.68 |  | 4.95
Live | AMERICAN STANDARD | Platinum 19 | 201922881 | HRCU-A-CB | 4A6L9024A1 |  | 4PX*CU36BS3 | *UHMC100ACV4 | 13 | 18 | 11 | FALSE | Singlezone Ducted, Centrally Ducted | TRUE | 43 | 77 | 43 | N/A | [6 empty] | 10/03/19 | Ingersoll Rand | 10600 | 24200 | 1 | 24200 | 1 | 1 | 0.65 | 2.98 | 1.39 | 4.78 | 2.38 | 1 | 5.1 | 1 | 11210 | 13400 | 0.55372 | 13400 | 0.55372 | 0.96 | 2.98 | 1.31 | 3.42 | 1.32 | 0.55462 | 3 | 0.58824 | 9558 | 0.39496 |  | 10420 | 0.43058 | 1.14 |  | 1.26 | 2.46 | 1.0336 |  | 2.42 | 0.47451 | 13000 | 20000 | 20000 | 1.16 | 1.86 | 1.88 | 3.28 | 3.15 | 3.12 | 14620 |  | 24680 | 0.32 |  | 1.47 | 13.39 |  | 4.92
Live | AMERICAN STANDARD | Platinum 19 | 201922855 | HRCU-A-CB | 4A6L9024A1 |  | 4PX*BD36BS3 | *DD2B060ACV3 | 13 | 19 | 11 | FALSE | Singlezone Ducted, Centrally Ducted | TRUE | 44 | 77 | 44 | N/A | [6 empty] | 10/03/19 | Ingersoll Rand | 11000 | 24000 | 1 | 24000 | 1 | 1 | 0.64 | 3.06 | 1.41 | 5.04 | 2.3 | 1 | 4.99 | 1 | 11540 | 13800 | 0.575 | 13800 | 0.575 | 0.95 | 3.06 | 1.31 | 3.56 | 1.32 | 0.57391 | 3.09 | 0.61924 | 9818 | 0.40908 |  | 10720 | 0.44667 | 1.14 |  | 1.28 | 2.52 | 1.0957 |  | 2.45 | 0.49098 | 13400 | 20800 | 20800 | 1.21 | 1.85 | 1.86 | 3.25 | 3.3 | 3.28 | 15190 |  | 24480 | 0.21 |  | 1.45 | 21.2 |  | 4.95
Live | AMERICAN STANDARD | Platinum 19 | 201922912 | HRCU-A-CB | 4A6L9024A1 |  | 4TXCC005DS3 | *UHMC100ACV4 | 13 | 18 | 11 | FALSE | Singlezone Ducted, Centrally Ducted | TRUE | 43 | 77 | 43 | N/A | [6 empty] | 10/03/19 | Ingersoll Rand | 10600 | 24200 | 1 | 24200 | 1 | 1 | 0.65 | 2.98 | 1.39 | 4.78 | 2.38 | 1 | 5.1 | 1 | 11210 | 13400 | 0.55372 | 13400 | 0.55372 | 0.96 | 2.98 | 1.31 | 3.42 | 1.32 | 0.55462 | 3 | 0.58824 | 9558 | 0.39496 |  | 10420 | 0.43058 | 1.14 |  | 1.26 | 2.46 | 1.0336 |  | 2.42 | 0.47451 | 13000 | 20000 | 20000 | 1.16 | 1.86 | 1.88 | 3.28 | 3.15 | 3.12 | 14620 |  | 24680 | 0.32 |  | 1.47 | 13.39 |  | 4.92
Live | AMERICAN STANDARD | Platinum 18 | 20249226 | HRCU-A-CB | 4A6V8036A1 |  | 4PX*BU36BS3 | S9V2B040D3PSB+RP | 11.5 | 18 | 9 | FALSE | Singlezone Ducted, Centrally Ducted | TRUE | 61 | 78 | 61 | N/A | [6 empty] | 10/03/19 | Ingersoll Rand | 8000 | 32400 | 1 | 32400 | 1 | 1 | 0.52 | 2.26 | 2.49 | 4.51 | 4.2 | 1 | 3.81 | 1 | 15930 | 25600 | 0.79012 | 25600 | 0.79012 | 1.87 | 2.26 | 3.3 | 2.5 | 3.32 | 0.79048 | 2.27 | 0.5958 | 16934 | 0.52265 |  | 20080 | 0.61975 | 2.68 |  | 3.18 | 1.85 | 0.44048 |  | 1.85 | 0.48556 | 8800 | 31400 | 31400 | 0.85 | 2.82 | 2.84 | 3.03 | 3.26 | 3.24 | 10690 |  | 34600 | 0.25 |  | 2.4 | 12.53 |  | 4.23
Live | AMERICAN STANDARD | Platinum 20 | 8935198 | HRCU-A-CB | 4A6V0024A1 |  | 4PX*BD36BS3 | *DHMB060BCV3 | 13 | 19 | 10 | FALSE | Singlezone Ducted, Centrally Ducted | TRUE | 52 | 74 | 52 | N/A | [6 empty] | 10/03/19 | Ingersoll Rand | 8100 | 24400 | 1 | 24400 | 1 | 1 | 0.54 | 2.44 | 1.59 | 4.4 | 2.93 | 1 | 4.5 | 1 | 11320 | 17400 | 0.71311 | 17400 | 0.71311 | 1.27 | 2.44 | 2.07 | 2.61 | 2.09 | 0.71331 | 2.46 | 0.54667 | 10830 | 0.44385 |  | 12880 | 0.52787 | 1.7 |  | 1.98 | 1.87 | 0.63823 |  | 1.91 | 0.42444 | 8100 | 22200 | 22200 | 0.8 | 1.88 | 1.89 | 2.97 | 3.46 | 3.44 | 9820 |  | 25920 | 0.16 |  | 1.56 | 17.99 |  | 4.87
Live | AMERICAN STANDARD | Platinum 20 | 8935197 | HRCU-A-CB | 4A6V0024A1 |  | 4PX*BD36BS3 | *DD2B060ACV3 | 13.5 | 19.25 | 10 | FALSE | Singlezone Ducted, Centrally Ducted | TRUE | 51 | 73 | 51 | N/A | [6 empty] | 10/03/19 | Ingersoll Rand | 8100 | 24400 | 1 | 24400 | 1 | 1 | 0.53 | 2.46 | 1.56 | 4.48 | 2.91 | 1 | 4.58 | 1 | 11100 | 17200 | 0.70492 | 17200 | 0.70492 | 1.26 | 2.46 | 2.03 | 2.58 | 2.05 | 0.70447 | 2.48 | 0.54148 | 10630 | 0.43566 |  | 12640 | 0.51803 | 1.7 |  | 1.96 | 1.83 | 0.62887 |  | 1.89 | 0.41266 | 8100 | 22200 | 22200 | 0.81 | 1.81 | 1.82 | 2.93 | 3.59 | 3.57 | 9820 |  | 25920 | 0.15 |  | 1.53 | 19.19 |  | 4.96
Live | AMERICAN STANDARD | Platinum 19 | 201923048 | HRCU-A-CB | 4A6L9024A1 |  | 4PX*CU60BS3 | *UHMC100ACV4 | 13 | 19 | 11 | FALSE | Singlezone Ducted, Centrally Ducted | TRUE | 42 | 77 | 42 | N/A | [6 empty] | 10/03/19 | Ingersoll Rand | 10700 | 25000 | 1 | 25000 | 1 | 1 | 0.64 | 3.06 | 1.35 | 4.9 | 2.39 | 1 | 5.43 | 1 | 11320 | 13500 | 0.54 | 13500 | 0.54 | 0.95 | 3.06 | 1.28 | 3.49 | 1.29 | 0.53975 | 3.09 | 0.56906 | 9558 | 0.38232 |  | 10520 | 0.4208 | 1.14 |  | 1.24 | 2.46 | 1.0293 |  | 2.49 | 0.45856 | 13600 | 20400 | 20400 | 1.23 | 1.92 | 1.94 | 3.24 | 3.11 | 3.08 | 15220 |  | 25480 | 0.21 |  | 1.47 | 21.24 |  | 5.08
Live | AMERICAN STANDARD | Platinum 19 | 201922884 | HRCU-A-CB | 4A6L9024A1 |  | 4PX*CU42BS3 | *UHMC100ACV4 | 12.5 | 19 | 11 | FALSE | Singlezone Ducted, Centrally Ducted | TRUE | 44 | 78 | 44 | N/A | [6 empty] | 10/03/19 | Ingersoll Rand | 10900 | 24400 | 1 | 24400 | 1 | 1 | 0.65 | 3.14 | 1.37 | 4.91 | 2.28 | 1 | 5.22 | 1 | 11650 | 13900 | 0.56967 | 13900 | 0.56967 | 0.96 | 3.14 | 1.29 | 3.56 | 1.3 | 0.57018 | 3.16 | 0.60536 | 9958 | 0.40811 |  | 10880 | 0.4459 | 1.14 |  | 1.26 | 2.56 | 1.1228 |  | 2.53 | 0.48467 | 13100 | 20800 | 20800 | 1.18 | 1.95 | 1.97 | 3.25 | 3.13 | 3.09 | 14720 |  | 25240 | 0.29 |  | 1.48 | 14.88 |  | 5
Live | AMERICAN STANDARD | Platinum 19 | 201922913 | HRCU-A-CB | 4A6L9024A1 |  | 4TXCC007DS3 | *UHMC100ACV4 | 13 | 19 | 11.5 | FALSE | Singlezone Ducted, Centrally Ducted | TRUE | 43 | 77 | 43 | N/A | [6 empty] | 10/03/19 | Ingersoll Rand | 10800 | 24400 | 1 | 24400 | 1 | 1 | 0.64 | 3.12 | 1.35 | 4.95 | 2.29 | 1 | 5.3 | 1 | 11430 | 13700 | 0.56148 | 13700 | 0.56148 | 0.95 | 3.12 | 1.28 | 3.53 | 1.29 | 0.56332 | 3.14 | 0.59245 | 9758 | 0.39992 |  | 10680 | 0.4377 | 1.14 |  | 1.24 | 2.51 | 1.0961 |  | 2.52 | 0.47547 | 13400 | 20400 | 20400 | 1.2 | 1.88 | 1.89 | 3.27 | 3.18 | 3.16 | 15120 |  | 25240 | 0.26 |  | 1.47 | 17.04 |  | 5.03
Live | AMERICAN STANDARD | Platinum 19 | 201922885 | HRCU-A-CB | 4A6L9024A1 |  | 4PX*CU48BS3 | *UHMC100ACV4 | 13 | 19 | 11.5 | FALSE | Singlezone Ducted, Centrally Ducted | TRUE | 43 | 77 | 43 | N/A | [6 empty] | 10/03/19 | Ingersoll Rand | 10800 | 24400 | 1 | 24400 | 1 | 1 | 0.64 | 3.12 | 1.35 | 4.95 | 2.29 | 1 | 5.3 | 1 | 11430 | 13700 | 0.56148 | 13700 | 0.56148 | 0.95 | 3.12 | 1.28 | 3.53 | 1.29 | 0.56332 | 3.14 | 0.59245 | 9758 | 0.39992 |  | 10680 | 0.4377 | 1.14 |  | 1.24 | 2.51 | 1.0961 |  | 2.52 | 0.47547 | 13400 | 20400 | 20400 | 1.2 | 1.88 | 1.89 | 3.27 | 3.18 | 3.16 | 15120 |  | 25240 | 0.26 |  | 1.47 | 17.04 |  | 5.03
Live | AMERICAN STANDARD | Platinum 18 | 202366092 | HRCU-A-CB | 4A6V8036A1 |  | 4PX*CU36BS3 | S9V2C100D4PSB+RP | 11.5 | 18 | 9.5 | FALSE | Singlezone Ducted, Centrally Ducted | TRUE | 60 | 78 | 60 | N/A | [6 empty] | 10/03/19 | Ingersoll Rand | 8000 | 32800 | 1 | 32800 | 1 | 1 | 0.52 | 2.28 | 2.44 | 4.51 | 4.22 | 1 | 3.94 | 1 | 15820 | 25400 | 0.77439 | 25400 | 0.77439 | 1.84 | 2.28 | 3.24 | 2.52 | 3.26 | 0.77251 | 2.3 | 0.58376 | 16688 | 0.50878 |  | 19820 | 0.60427 | 2.62 |  | 3.1 | 1.87 | 0.44313 |  | 1.87 | 0.47462 | 8700 | 31400 | 31400 | 0.85 | 2.85 | 2.87 | 3 | 3.23 | 3.21 | 10690 |  | 34840 | 0.25 |  | 2.36 | 12.53 |  | 4.33
Live | AMERICAN STANDARD | Platinum 19 | 201923065 | HRCU-A-CB | 4A6L9024A1 |  | 4TXCC009DS3 | *UHMC100ACV4 | 13 | 19 | 11 | FALSE | Singlezone Ducted, Centrally Ducted | TRUE | 42 | 77 | 42 | N/A | [6 empty] | 10/03/19 | Ingersoll Rand | 10700 | 25000 | 1 | 25000 | 1 | 1 | 0.64 | 3.06 | 1.35 | 4.9 | 2.39 | 1 | 5.43 | 1 | 11320 | 13500 | 0.54 | 13500 | 0.54 | 0.95 | 3.06 | 1.28 | 3.49 | 1.29 | 0.53975 | 3.09 | 0.56906 | 9558 | 0.38232 |  | 10520 | 0.4208 | 1.14 |  | 1.24 | 2.46 | 1.0293 |  | 2.49 | 0.45856 | 13600 | 20400 | 20400 | 1.23 | 1.92 | 1.94 | 3.24 | 3.11 | 3.08 | 15220 |  | 25480 | 0.21 |  | 1.47 | 21.24 |  | 5.08
Live | AMERICAN STANDARD | Platinum 19 | 201923068 | HRCU-A-CB | 4A6L9024A1 |  | 4TXFH024CZ3 | *UHMB080ACV3 | 12.5 | 17 | 10.5 | FALSE | Singlezone Ducted, Centrally Ducted | TRUE | 46 | 78 | 46 | N/A | [6 empty] | 10/03/19 | Ingersoll Rand | 10800 | 23000 | 1 | 23000 | 1 | 1 | 0.68 | 2.96 | 1.43 | 4.65 | 2.28 | 1 | 4.71 | 1 | 11430 | 13600 | 0.5913 | 13600 | 0.5913 | 0.99 | 2.96 | 1.34 | 3.38 | 1.35 | 0.59211 | 2.97 | 0.63057 | 9758 | 0.42426 |  | 10620 | 0.46174 | 1.18 |  | 1.3 | 2.42 | 1.0614 |  | 2.39 | 0.50743 | 12500 | 20000 | 20000 | 1.15 | 1.84 | 1.85 | 3.19 | 3.19 | 3.17 | 14020 |  | 23840 | 0.38 |  | 1.5 | 10.81 |  | 4.66
Live | AMERICAN STANDARD | Platinum 19 | 201922472 | HRCU-A-CB | 4A6L9036A1 |  | 4TXCD008DS3 | *DHMD120BCV5 | 11.5 | 16.5 | 10.5 | FALSE | Singlezone Ducted, Centrally Ducted | TRUE | 50 | 78 | 50 | N/A | [6 empty] | 10/03/19 | Ingersoll Rand | 20100 | 35600 | 1 | 35600 | 1 | 1 | 1.26 | 2.96 | 2.33 | 4.68 | 3.52 | 1 | 4.48 | 1 | 20330 | 23000 | 0.64607 | 23000 | 0.64607 | 1.71 | 2.96 | 2.27 | 3.48 | 2.28 | 0.64773 | 2.97 | 0.66295 | 16700 | 0.4691 |  | 18000 | 0.50562 | 1.98 |  | 2.2 | 2.47 | 0.7017 |  | 2.4 | 0.53571 | 17200 | 33400 | 33400 | 1.67 | 3.1 | 3.12 | 3.02 | 3.16 | 3.14 | 22160 |  | 34780 | 0.57 |  | 2.32 | 11.39 |  | 4.39
Live | AMERICAN STANDARD | Platinum 19 | 201922478 | HRCU-A-CB | 4A6L9036A1 |  | 4TXCD010DS3 | *DD2D120ACV5 | 10.5 | 16.5 | 11 | FALSE | Singlezone Ducted, Centrally Ducted | TRUE | 47 | 77 | 47 | N/A | [6 empty] | 10/03/19 | Ingersoll Rand | 19500 | 37000 | 1 | 37000 | 1 | 1 | 1.21 | 2.96 | 2.25 | 4.72 | 3.66 | 1 | 4.82 | 1 | 19890 | 22800 | 0.61622 | 22800 | 0.61622 | 1.66 | 2.96 | 2.2 | 3.51 | 2.26 | 0.61749 | 3.04 | 0.63071 | 16394 | 0.44308 |  | 17640 | 0.47676 | 1.94 |  | 2.14 | 2.48 | 0.6776 |  | 2.42 | 0.50207 | 17500 | 33600 | 33600 | 1.65 | 3.33 | 3.36 | 3.11 | 2.96 | 2.93 | 21820 |  | 34860 | 0.65 |  | 2.33 | 9.84 |  | 4.38
Live | AMERICAN STANDARD | Platinum 19 | 201923073 | HRCU-A-CB | 4A6L9024A1 |  | 4TXFH024CZ3 | *UD2C080ACV4 | 12.5 | 18 | 11 | FALSE | Singlezone Ducted, Centrally Ducted | TRUE | 44 | 78 | 44 | N/A | [6 empty] | 10/03/19 | Ingersoll Rand | 10600 | 23600 | 1 | 23600 | 1 | 1 | 0.63 | 3.04 | 1.37 | 4.93 | 2.28 | 1 | 5.05 | 1 | 11210 | 13400 | 0.5678 | 13400 | 0.5678 | 0.94 | 3.04 | 1.28 | 3.5 | 1.29 | 0.56579 | 3.07 | 0.60792 | 9558 | 0.405 |  | 10460 | 0.44322 | 1.12 |  | 1.24 | 2.5 | 1.0965 |  | 2.47 | 0.48911 | 12600 | 20000 | 20000 | 1.14 | 1.89 | 1.9 | 3.24 | 3.1 | 3.08 | 14120 |  | 24020 | 0.3 |  | 1.45 | 13.79 |  | 4.85
Live | AMERICAN STANDARD | Platinum 19 | 20192307 | HRCU-A-CB | 4A6L9024A1 |  | 4TXFH024CZ3 | *UD2B100ACV3 | 12.5 | 18 | 11 | FALSE | Singlezone Ducted, Centrally Ducted | TRUE | 45 | 78 | 45 | N/A | [6 empty] | 10/03/19 | Ingersoll Rand | 10600 | 23400 | 1 | 23400 | 1 | 1 | 0.64 | 3.02 | 1.39 | 4.85 | 2.27 | 1 | 4.93 | 1 | 11320 | 13500 | 0.57692 | 13500 | 0.57692 | 0.95 | 3.02 | 1.3 | 3.49 | 1.31 | 0.57709 | 3.04 | 0.61663 | 9658 | 0.41274 |  | 10560 | 0.45128 | 1.14 |  | 1.26 | 2.48 | 1.0925 |  | 2.46 | 0.49899 | 12600 | 20000 | 20000 | 1.14 | 1.87 | 1.88 | 3.24 | 3.13 | 3.12 | 14120 |  | 23980 | 0.3 |  | 1.46 | 13.79 |  | 4.81
Live | AMERICAN STANDARD | Platinum 19 | 201923071 | HRCU-A-CB | 4A6L9024A1 |  | 4TXFH024CZ3 | *UD2B080ACV3 | 12.5 | 18 | 11 | FALSE | Singlezone Ducted, Centrally Ducted | TRUE | 44 | 77 | 44 | N/A | [6 empty] | 10/03/19 | Ingersoll Rand | 10600 | 23600 | 1 | 23600 | 1 | 1 | 0.64 | 3.02 | 1.39 | 4.85 | 2.29 | 1 | 4.98 | 1 | 11210 | 13400 | 0.5678 | 13400 | 0.5678 | 0.94 | 3.02 | 1.29 | 3.5 | 1.3 | 0.56769 | 3.04 | 0.61044 | 9558 | 0.405 |  | 10420 | 0.44153 | 1.12 |  | 1.26 | 2.5 | 1.0917 |  | 2.42 | 0.48594 | 12600 | 20000 | 20000 | 1.13 | 1.89 | 1.9 | 3.27 | 3.1 | 3.08 | 14050 |  | 24020 | 0.29 |  | 1.44 | 14.2 |  | 4.89
Live | AMERICAN STANDARD | Platinum 19 | 201922923 | HRCU-A-CB | 4A6L9024A1 |  | 4TXFH036CZ3 | *UD2B100ACV3 | 13 | 19 | 11 | FALSE | Singlezone Ducted, Centrally Ducted | TRUE | 43 | 78 | 43 | N/A | [6 empty] | 10/03/19 | Ingersoll Rand | 10500 | 23800 | 1 | 23800 | 1 | 1 | 0.63 | 3 | 1.37 | 4.88 | 2.33 | 1 | 5.09 | 1 | 11100 | 13300 | 0.55882 | 13300 | 0.55882 | 0.95 | 3 | 1.29 | 3.42 | 1.3 | 0.55794 | 3.02 | 0.59332 | 9452 | 0.39714 |  | 10420 | 0.43782 | 1.14 |  | 1.26 | 2.43 | 1.0429 |  | 2.42 | 0.47544 | 13200 | 19800 | 19800 | 1.19 | 1.83 | 1.84 | 3.25 | 3.17 | 3.15 | 14820 |  | 24380 | 0.23 |  | 1.45 | 18.88 |  | 4.93
Live | AMERICAN STANDARD | Platinum 19 | 201923074 | HRCU-A-CB | 4A6L9024A1 |  | 4TXFH036CZ3 | *UHMB080ACV3 | 12.5 | 17.75 | 10 | FALSE | Singlezone Ducted, Centrally Ducted | TRUE | 44 | 78 | 44 | N/A | [6 empty] | 10/03/19 | Ingersoll Rand | 10600 | 23800 | 1 | 23800 | 1 | 1 | 0.67 | 2.92 | 1.4 | 4.64 | 2.39 | 1 | 4.98 | 1 | 11320 | 13400 | 0.56303 | 13400 | 0.56303 | 0.98 | 2.92 | 1.33 | 3.39 | 1.34 | 0.56067 | 2.95 | 0.59237 | 9558 | 0.4016 |  | 10520 | 0.44202 | 1.16 |  | 1.3 | 2.41 | 1.0084 |  | 2.37 | 0.4759 | 13100 | 20200 | 20200 | 1.19 | 1.9 | 1.92 | 3.23 | 3.12 | 3.08 | 14550 |  | 24380 | 0.31 |  | 1.5 | 13.76 |  | 4.76
Live | AMERICAN STANDARD | Platinum 19 | 201923038 | HRCU-A-CB | 4A6L9024A1 |  | 4PX*BU36BS3 | *UHMB080ACV3 | 12.5 | 17.5 | 10 | FALSE | Singlezone Ducted, Centrally Ducted | TRUE | 43 | 77 | 43 | N/A | [6 empty] | 10/03/19 | Ingersoll Rand | 10700 | 24000 | 1 | 24000 | 1 | 1 | 0.68 | 2.9 | 1.44 | 4.61 | 2.43 | 1 | 4.88 | 1 | 11320 | 13500 | 0.5625 | 13500 | 0.5625 | 0.99 | 2.9 | 1.35 | 3.35 | 1.36 | 0.55967 | 2.93 | 0.60041 | 9658 | 0.40242 |  | 10520 | 0.43833 | 1.18 |  | 1.32 | 2.4 | 0.98765 |  | 2.34 | 0.47951 | 12900 | 20200 | 20200 | 1.18 | 1.92 | 1.93 | 3.2 | 3.08 | 3.07 | 14520 |  | 24580 | 0.36 |  | 1.51 | 11.82 |  | 4.77
Live | AMERICAN STANDARD | Platinum 19 | 201923057 | HRCU-A-CB | 4A6L9024A1 |  | 4TXCB004DS3 | *UHMB080ACV3 | 12.5 | 17.5 | 10 | FALSE | Singlezone Ducted, Centrally Ducted | TRUE | 43 | 77 | 43 | N/A | [6 empty] | 10/03/19 | Ingersoll Rand | 10700 | 24000 | 1 | 24000 | 1 | 1 | 0.68 | 2.9 | 1.44 | 4.61 | 2.43 | 1 | 4.88 | 1 | 11320 | 13500 | 0.5625 | 13500 | 0.5625 | 0.99 | 2.9 | 1.35 | 3.35 | 1.36 | 0.55967 | 2.93 | 0.60041 | 9658 | 0.40242 |  | 10520 | 0.43833 | 1.18 |  | 1.32 | 2.4 | 0.98765 |  | 2.34 | 0.47951 | 12900 | 20200 | 20200 | 1.18 | 1.92 | 1.93 | 3.2 | 3.08 | 3.07 | 14520 |  | 24580 | 0.36 |  | 1.51 | 11.82 |  | 4.77
Live | AMERICAN STANDARD | Platinum 19 | 201922865 | HRCU-A-CB | 4A6L9024A1 |  | 4PX*BU36BS3 | *UD2B060ACV3 | 13 | 18.75 | 11 | FALSE | Singlezone Ducted, Centrally Ducted | TRUE | 43 | 78 | 43 | N/A | [6 empty] | 10/03/19 | Ingersoll Rand | 10600 | 24000 | 1 | 24000 | 1 | 1 | 0.63 | 2.98 | 1.39 | 4.93 | 2.36 | 1 | 5.06 | 1 | 11210 | 13400 | 0.55833 | 13400 | 0.55833 | 0.95 | 2.98 | 1.31 | 3.46 | 1.32 | 0.55932 | 3 | 0.59289 | 9558 | 0.39825 |  | 10520 | 0.43833 | 1.14 |  | 1.26 | 2.46 | 1.0424 |  | 2.45 | 0.48419 | 13000 | 20000 | 20000 | 1.17 | 1.85 | 1.86 | 3.26 | 3.17 | 3.15 | 14620 |  | 24580 | 0.28 |  | 1.46 | 15.3 |  | 4.93
Live | AMERICAN STANDARD | Platinum 19 | 201922895 | HRCU-A-CB | 4A6L9024A1 |  | 4TXCB004DS3 | *UD2B100ACV3 | 12.5 | 18.5 | 11 | FALSE | Singlezone Ducted, Centrally Ducted | TRUE | 43 | 78 | 43 | N/A | [6 empty] | 10/03/19 | Ingersoll Rand | 10600 | 24000 | 1 | 24000 | 1 | 1 | 0.64 | 2.98 | 1.4 | 4.85 | 2.36 | 1 | 5.02 | 1 | 11210 | 13400 | 0.55833 | 13400 | 0.55833 | 0.95 | 2.98 | 1.31 | 3.46 | 1.32 | 0.55932 | 3 | 0.59761 | 9558 | 0.39825 |  | 10460 | 0.43583 | 1.14 |  | 1.28 | 2.46 | 1.0424 |  | 2.39 | 0.4761 | 13000 | 20200 | 20200 | 1.17 | 1.92 | 1.93 | 3.26 | 3.08 | 3.07 | 14620 |  | 24580 | 0.28 |  | 1.46 | 15.3 |  | 4.93
Live | AMERICAN STANDARD | Platinum 19 | 201922866 | HRCU-A-CB | 4A6L9024A1 |  | 4PX*BU36BS3 | *UD2B100ACV3 | 12.5 | 18.5 | 11 | FALSE | Singlezone Ducted, Centrally Ducted | TRUE | 43 | 78 | 43 | N/A | [6 empty] | 10/03/19 | Ingersoll Rand | 10600 | 24000 | 1 | 24000 | 1 | 1 | 0.64 | 2.98 | 1.4 | 4.85 | 2.36 | 1 | 5.02 | 1 | 11210 | 13400 | 0.55833 | 13400 | 0.55833 | 0.95 | 2.98 | 1.31 | 3.46 | 1.32 | 0.55932 | 3 | 0.59761 | 9558 | 0.39825 |  | 10460 | 0.43583 | 1.14 |  | 1.28 | 2.46 | 1.0424 |  | 2.39 | 0.4761 | 13000 | 20200 | 20200 | 1.17 | 1.92 | 1.93 | 3.26 | 3.08 | 3.07 | 14620 |  | 24580 | 0.28 |  | 1.46 | 15.3 |  | 4.93
Live | AMERICAN STANDARD | Platinum 19 | 201922894 | HRCU-A-CB | 4A6L9024A1 |  | 4TXCB004DS3 | *UD2B060ACV3 | 13 | 18.75 | 11 | FALSE | Singlezone Ducted, Centrally Ducted | TRUE | 43 | 78 | 43 | N/A | [6 empty] | 10/03/19 | Ingersoll Rand | 10600 | 24000 | 1 | 24000 | 1 | 1 | 0.63 | 2.98 | 1.39 | 4.93 | 2.36 | 1 | 5.06 | 1 | 11210 | 13400 | 0.55833 | 13400 | 0.55833 | 0.95 | 2.98 | 1.31 | 3.46 | 1.32 | 0.55932 | 3 | 0.59289 | 9558 | 0.39825 |  | 10520 | 0.43833 | 1.14 |  | 1.26 | 2.46 | 1.0424 |  | 2.45 | 0.48419 | 13000 | 20000 | 20000 | 1.17 | 1.85 | 1.86 | 3.26 | 3.17 | 3.15 | 14620 |  | 24580 | 0.28 |  | 1.46 | 15.3 |  | 4.93
Live | AMERICAN STANDARD | Platinum 19 | 201922882 | HRCU-A-CB | 4A6L9024A1 |  | 4PX*CU36BS3 | *UD2C080ACV4 | 13 | 19 | 11 | FALSE | Singlezone Ducted, Centrally Ducted | TRUE | 43 | 78 | 43 | N/A | [6 empty] | 10/03/19 | Ingersoll Rand | 10600 | 24000 | 1 | 24000 | 1 | 1 | 0.63 | 3 | 1.38 | 4.93 | 2.34 | 1 | 5.1 | 1 | 11210 | 13300 | 0.55417 | 13300 | 0.55417 | 0.94 | 3 | 1.29 | 3.5 | 1.3 | 0.55556 | 3.02 | 0.59216 | 9452 | 0.39383 |  | 10420 | 0.43417 | 1.12 |  | 1.24 | 2.47 | 1.0556 |  | 2.46 | 0.48235 | 13100 | 20000 | 20000 | 1.15 | 1.85 | 1.86 | 3.34 | 3.17 | 3.15 | 14720 |  | 24840 | 0.29 |  | 1.46 | 14.88 |  | 4.99
Live | AMERICAN STANDARD | Platinum 19 | 201922911 | HRCU-A-CB | 4A6L9024A1 |  | 4TXCC005DS3 | *UD2C080ACV4 | 13 | 19 | 11 | FALSE | Singlezone Ducted, Centrally Ducted | TRUE | 43 | 78 | 43 | N/A | [6 empty] | 10/03/19 | Ingersoll Rand | 10600 | 24000 | 1 | 24000 | 1 | 1 | 0.63 | 3 | 1.38 | 4.93 | 2.34 | 1 | 5.1 | 1 | 11210 | 13300 | 0.55417 | 13300 | 0.55417 | 0.94 | 3 | 1.29 | 3.5 | 1.3 | 0.55556 | 3.02 | 0.59216 | 9452 | 0.39383 |  | 10420 | 0.43417 | 1.12 |  | 1.24 | 2.47 | 1.0556 |  | 2.46 | 0.48235 | 13100 | 20000 | 20000 | 1.15 | 1.85 | 1.86 | 3.34 | 3.17 | 3.15 | 14720 |  | 24840 | 0.29 |  | 1.46 | 14.88 |  | 4.99
Live | AMERICAN STANDARD | Platinum 19 | 20192249 | HRCU-A-CB | 4A6L9036A1 |  | 4TXFH036CZ3 | *UHMD120ACV5 | 11.5 | 16 | 9.6 | FALSE | Singlezone Ducted, Centrally Ducted | TRUE | 50 | 79 | 50 | N/A | [6 empty] | 10/03/19 | Ingersoll Rand | 20100 | 36200 | 1 | 36200 | 1 | 1 | 1.35 | 2.86 | 2.48 | 4.36 | 3.71 | 1 | 4.28 | 1 | 20770 | 23200 | 0.64088 | 23200 | 0.64088 | 1.77 | 2.86 | 2.37 | 3.44 | 2.38 | 0.64151 | 2.87 | 0.67056 | 17106 | 0.47254 |  | 18400 | 0.50829 | 2.04 |  | 2.28 | 2.46 | 0.66307 |  | 2.37 | 0.55374 | 17500 | 33400 | 33400 | 1.76 | 3.15 | 3.17 | 2.91 | 3.11 | 3.09 | 22900 |  | 35120 | 0.61 |  | 2.39 | 11 |  | 4.31
Live | AMERICAN STANDARD | Platinum 19 | 201922922 | HRCU-A-CB | 4A6L9024A1 |  | 4TXFH036CZ3 | *UD2C080ACV4 | 13 | 19 | 11 | FALSE | Singlezone Ducted, Centrally Ducted | TRUE | 43 | 78 | 43 | N/A | [6 empty] | 10/03/19 | Ingersoll Rand | 10500 | 24000 | 1 | 24000 | 1 | 1 | 0.63 | 3.02 | 1.35 | 4.88 | 2.33 | 1 | 5.21 | 1 | 11100 | 13200 | 0.55 | 13200 | 0.55 | 0.94 | 3.02 | 1.27 | 3.46 | 1.28 | 0.54936 | 3.05 | 0.58541 | 9412 | 0.39217 |  | 10320 | 0.43 | 1.12 |  | 1.24 | 2.46 | 1.0558 |  | 2.44 | 0.46833 | 13200 | 19800 | 19800 | 1.19 | 1.85 | 1.86 | 3.25 | 3.14 | 3.12 | 14820 |  | 24580 | 0.24 |  | 1.44 | 18.1 |  | 5
Live | AMERICAN STANDARD | Platinum 19 | 201923014 | HRCU-A-CB | 4A6L9024A1 |  | 4PX*BD36BS3+HORIZ-RT | *UD2B060ACV3 | 13 | 19 | 11 | FALSE | Singlezone Ducted, Centrally Ducted | TRUE | 45 | 78 | 45 | N/A | [6 empty] | 10/03/19 | Ingersoll Rand | 11000 | 24000 | 1 | 24000 | 1 | 1 | 0.64 | 3.06 | 1.42 | 5.04 | 2.3 | 1 | 4.95 | 1 | 11760 | 13900 | 0.57917 | 13900 | 0.57917 | 0.95 | 3.06 | 1.32 | 3.63 | 1.33 | 0.57826 | 3.09 | 0.62424 | 9958 | 0.41492 |  | 10920 | 0.455 | 1.14 |  | 1.28 | 2.56 | 1.113 |  | 2.5 | 0.50505 | 13400 | 20600 | 20600 | 1.2 | 1.85 | 1.86 | 3.27 | 3.26 | 3.25 | 15020 |  | 24580 | 0.23 |  | 1.46 | 19.14 |  | 4.93
Live | AMERICAN STANDARD | Platinum 19 | 20192287 | HRCU-A-CB | 4A6L9024A1 |  | 4PX*BU42BS3 | *UHMB080ACV3 | 12.5 | 18 | 11 | FALSE | Singlezone Ducted, Centrally Ducted | TRUE | 45 | 78 | 45 | N/A | [6 empty] | 10/03/19 | Ingersoll Rand | 11000 | 24200 | 1 | 24200 | 1 | 1 | 0.68 | 3.04 | 1.42 | 4.74 | 2.33 | 1 | 4.99 | 1 | 11760 | 14000 | 0.57851 | 14000 | 0.57851 | 0.99 | 3.04 | 1.34 | 3.48 | 1.35 | 0.5794 | 3.06 | 0.61323 | 10024 | 0.41421 |  | 10980 | 0.45372 | 1.18 |  | 1.3 | 2.49 | 1.0687 |  | 2.48 | 0.49699 | 13000 | 21000 | 21000 | 1.19 | 1.94 | 1.95 | 3.2 | 3.17 | 3.16 | 14620 |  | 25140 | 0.34 |  | 1.51 | 12.6 |  | 4.88
Live | AMERICAN STANDARD | Platinum 19 | 20192288 | HRCU-A-CB | 4A6L9024A1 |  | 4PX*CD60BS3 | *DHMC100ACV4 | 12.5 | 17.5 | 10 | FALSE | Singlezone Ducted, Centrally Ducted | TRUE | 44 | 78 | 44 | N/A | [6 empty] | 10/03/19 | Ingersoll Rand | 11000 | 24200 | 1 | 24200 | 1 | 1 | 0.71 | 2.88 | 1.46 | 4.54 | 2.46 | 1 | 4.86 | 1 | 11650 | 13800 | 0.57025 | 13800 | 0.57025 | 1.03 | 2.88 | 1.39 | 3.31 | 1.4 | 0.56911 | 2.91 | 0.59877 | 9918 | 0.40983 |  | 10820 | 0.44711 | 1.22 |  | 1.34 | 2.38 | 0.96748 |  | 2.37 | 0.48765 | 13300 | 20600 | 20600 | 1.24 | 1.94 | 1.95 | 3.14 | 3.11 | 3.1 | 15020 |  | 25140 | 0.35 |  | 1.53 | 12.58 |  | 4.82
Live | AMERICAN STANDARD | Platinum 19 | 201922883 | HRCU-A-CB | 4A6L9024A1 |  | 4PX*CU42BS3 | *UD2C080ACV4 | 13 | 19 | 12 | FALSE | Singlezone Ducted, Centrally Ducted | TRUE | 44 | 78 | 44 | N/A | [6 empty] | 10/03/19 | Ingersoll Rand | 10900 | 24200 | 1 | 24200 | 1 | 1 | 0.63 | 3.16 | 1.36 | 5.07 | 2.24 | 1 | 5.21 | 1 | 11540 | 13800 | 0.57025 | 13800 | 0.57025 | 0.94 | 3.16 | 1.27 | 3.6 | 1.28 | 0.57143 | 3.18 | 0.61036 | 9858 | 0.40736 |  | 10820 | 0.44711 | 1.12 |  | 1.24 | 2.58 | 1.1518 |  | 2.56 | 0.49136 | 13200 | 20600 | 20600 | 1.17 | 1.86 | 1.87 | 3.31 | 3.25 | 3.23 | 14820 |  | 25400 | 0.25 |  | 1.45 | 17.37 |  | 5.13
Live | AMERICAN STANDARD | Platinum 19 | 201922879 | HRCU-A-CB | 4A6L9024A1 |  | 4PX*CD42BS3 | *DHMC100ACV4 | 12.5 | 17 | 10 | FALSE | Singlezone Ducted, Centrally Ducted | TRUE | 43 | 78 | 43 | N/A | [6 empty] | 10/03/19 | Ingersoll Rand | 10900 | 24600 | 1 | 24600 | 1 | 1 | 0.72 | 2.8 | 1.5 | 4.44 | 2.57 | 1 | 4.81 | 1 | 11540 | 13600 | 0.55285 | 13600 | 0.55285 | 1.04 | 2.8 | 1.41 | 3.25 | 1.42 | 0.55253 | 2.83 | 0.58836 | 9758 | 0.39667 |  | 10620 | 0.43171 | 1.24 |  | 1.38 | 2.31 | 0.89883 |  | 2.26 | 0.46985 | 12800 | 20200 | 20200 | 1.2 | 1.97 | 1.98 | 3.13 | 3.01 | 2.99 | 14690 |  | 25180 | 0.4 |  | 1.54 | 10.76 |  | 4.79
Live | AMERICAN STANDARD | Platinum 19 | 201923049 | HRCU-A-CB | 4A6L9024A1 |  | 4PX*CU60BS3 | *UD2C080ACV4 | 13 | 20 | 11 | FALSE | Singlezone Ducted, Centrally Ducted | TRUE | 41 | 77 | 41 | N/A | [6 empty] | 10/03/19 | Ingersoll Rand | 10600 | 25000 | 1 | 25000 | 1 | 1 | 0.62 | 3.1 | 1.33 | 5.01 | 2.36 | 1 | 5.51 | 1 | 11210 | 13400 | 0.536 | 13400 | 0.536 | 0.93 | 3.1 | 1.26 | 3.53 | 1.27 | 0.53814 | 3.12 | 0.56624 | 9558 | 0.38232 |  | 10420 | 0.4168 | 1.12 |  | 1.22 | 2.5 | 1.0593 |  | 2.5 | 0.45372 | 13600 | 20200 | 20200 | 1.24 | 1.92 | 1.93 | 3.21 | 3.08 | 3.07 | 15320 |  | 25580 | 0.18 |  | 1.45 | 24.94 |  | 5.17
Live | AMERICAN STANDARD | Platinum 19 | 201923047 | HRCU-A-CB | 4A6L9024A1 |  | 4PX*CD60BS3+HORIZ-RT | *UD2C080ACV4 | 13 | 20 | 11.5 | FALSE | Singlezone Ducted, Centrally Ducted | TRUE | 42 | 77 | 42 | N/A | [6 empty] | 10/03/19 | Ingersoll Rand | 10700 | 24600 | 1 | 24600 | 1 | 1 | 0.62 | 3.04 | 1.35 | 5.06 | 2.37 | 1 | 5.34 | 1 | 11210 | 13400 | 0.54472 | 13400 | 0.54472 | 0.94 | 3.04 | 1.28 | 3.5 | 1.29 | 0.5443 | 3.07 | 0.57491 | 9518 | 0.38691 |  | 10420 | 0.42358 | 1.12 |  | 1.24 | 2.49 | 1.0506 |  | 2.46 | 0.46067 | 13500 | 20200 | 20200 | 1.21 | 1.89 | 1.9 | 3.27 | 3.13 | 3.12 | 15390 |  | 25540 | 0.19 |  | 1.44 | 23.74 |  | 5.2
Live | AMERICAN STANDARD | Platinum 19 | 201923066 | HRCU-A-CB | 4A6L9024A1 |  | 4TXCC009DS3 | *UD2C080ACV4 | 13 | 20 | 11 | FALSE | Singlezone Ducted, Centrally Ducted | TRUE | 41 | 77 | 41 | N/A | [6 empty] | 10/03/19 | Ingersoll Rand | 10600 | 25000 | 1 | 25000 | 1 | 1 | 0.62 | 3.1 | 1.33 | 5.01 | 2.36 | 1 | 5.51 | 1 | 11210 | 13400 | 0.536 | 13400 | 0.536 | 0.93 | 3.1 | 1.26 | 3.53 | 1.27 | 0.53814 | 3.12 | 0.56624 | 9558 | 0.38232 |  | 10420 | 0.4168 | 1.12 |  | 1.22 | 2.5 | 1.0593 |  | 2.5 | 0.45372 | 13600 | 20200 | 20200 | 1.24 | 1.92 | 1.93 | 3.21 | 3.08 | 3.07 | 15320 |  | 25580 | 0.18 |  | 1.45 | 24.94 |  | 5.17
Live | AMERICAN STANDARD | Platinum 19 | 201922354 | HRCU-A-CB | 4A6L9036A1 |  | 4PX*CD48BS3 | *DHMC100ACV4 | 11 | 16 | 10 | FALSE | Singlezone Ducted, Centrally Ducted | TRUE | 52 | 78 | 52 | N/A | [6 empty] | 10/03/19 | Ingersoll Rand | 21100 | 36600 | 1 | 36600 | 1 | 1 | 1.52 | 2.8 | 2.68 | 4.07 | 3.83 | 1 | 4 | 1 | 21310 | 24400 | 0.66667 | 24400 | 0.66667 | 1.91 | 2.8 | 2.54 | 3.27 | 2.55 | 0.6658 | 2.82 | 0.705 | 17612 | 0.4812 |  | 19060 | 0.52077 | 2.2 |  | 2.44 | 2.35 | 0.61358 |  | 2.29 | 0.5725 | 17600 | 35400 | 35400 | 1.73 | 3.33 | 3.34 | 2.98 | 3.12 | 3.11 | 23000 |  | 36500 | 0.69 |  | 2.46 | 9.77 |  | 4.35
Live | AMERICAN STANDARD | Platinum 20 | 202492254 | HRCU-A-CB | 4A6V0048A1 |  | 4PX*BU48BS3 | S9V2B080D4PSB+RP | 10.75 | 17 | 9 | FALSE | Singlezone Ducted, Centrally Ducted | TRUE | 65 | 78 | 65 | N/A | [6 empty] | 10/03/19 | Ingersoll Rand | 11900 | 43500 | 1 | 43500 | 1 | 1 | 0.82 | 2.14 | 3.71 | 4.25 | 5.96 | 1 | 3.44 | 1 | 22850 | 36400 | 0.83678 | 36400 | 0.83678 | 2.86 | 2.14 | 4.95 | 2.34 | 4.98 | 0.83557 | 2.16 | 0.62791 | 24050 | 0.55287 |  | 28520 | 0.65563 | 4.08 |  | 4.78 | 1.73 | 0.29027 |  | 1.75 | 0.50872 | 12000 | 41000 | 41000 | 1.01 | 4.05 | 4.06 | 3.48 | 2.97 | 2.96 | 14330 |  | 46680 | 0.43 |  | 3.47 | 9.77 |  | 3.94
Live | AMERICAN STANDARD | Platinum 19 | 201922417 | HRCU-A-CB | 4A6L9036A1 |  | 4PX*DD60BS3+HORIZ-RT | *UD2D140ACV5 | 12 | 18 | 10 | FALSE | Singlezone Ducted, Centrally Ducted | TRUE | 48 | 78 | 48 | N/A | [6 empty] | 10/03/19 | Ingersoll Rand | 20300 | 37600 | 1 | 37600 | 1 | 1 | 1.27 | 2.94 | 2.41 | 4.68 | 3.75 | 1 | 4.57 | 1 | 20550 | 23200 | 0.61702 | 23200 | 0.61702 | 1.69 | 2.94 | 2.3 | 3.56 | 2.31 | 0.616 | 2.96 | 0.6477 | 16860 | 0.4484 |  | 18160 | 0.48298 | 1.98 |  | 2.2 | 2.5 | 0.66667 |  | 2.42 | 0.52954 | 18300 | 33800 | 33800 | 1.75 | 3.13 | 3.14 | 3.06 | 3.16 | 3.15 | 24140 |  | 36620 | 0.45 |  | 2.33 | 15.72 |  | 4.61
Live | AMERICAN STANDARD | Platinum 19 | 201923064 | HRCU-A-CB | 4A6L9024A1 |  | 4TXCC005DS3 | *DHMC100ACV4 | 10.5 | 15 | 10 | FALSE | Singlezone Ducted, Centrally Ducted | TRUE | 48 | 78 | 48 | N/A | [6 empty] | 10/03/19 | Ingersoll Rand | 10800 | 22200 | 1 | 22200 | 1 | 1 | 0.71 | 2.84 | 1.46 | 4.46 | 2.29 | 1 | 4.46 | 1 | 11540 | 13600 | 0.61261 | 13600 | 0.61261 | 1.04 | 2.84 | 1.39 | 3.25 | 1.4 | 0.61135 | 2.87 | 0.6435 | 9818 | 0.44225 |  | 10720 | 0.48288 | 1.22 |  | 1.36 | 2.36 | 1.0306 |  | 2.31 | 0.51794 | 11800 | 20000 | 20000 | 1.17 | 2.11 | 2.12 | 2.96 | 2.78 | 2.76 | 13420 |  | 22880 | 0.47 |  | 1.55 | 8.37 |  | 4.33
Live | AMERICAN STANDARD | Platinum 19 | 201923054 | HRCU-A-CB | 4A6L9024A1 |  | 4TXCB004DS3 | *DD2B080ACV3 | 12.5 | 17 | 11 | FALSE | Singlezone Ducted, Centrally Ducted | TRUE | 45 | 78 | 45 | N/A | [6 empty] | 10/03/19 | Ingersoll Rand | 10500 | 22400 | 1 | 22400 | 1 | 1 | 0.63 | 2.98 | 1.37 | 4.88 | 2.2 | 1 | 4.79 | 1 | 11100 | 13100 | 0.58482 | 13100 | 0.58482 | 0.95 | 2.98 | 1.29 | 3.42 | 1.29 | 0.58636 | 2.98 | 0.62213 | 9412 | 0.42018 |  | 10260 | 0.45804 | 1.14 |  | 1.26 | 2.42 | 1.1 |  | 2.39 | 0.49896 | 12100 | 19000 | 19000 | 1.11 | 1.79 | 1.8 | 3.19 | 3.11 | 3.09 | 13720 |  | 23080 | 0.34 |  | 1.45 | 11.83 |  | 4.66
Live | AMERICAN STANDARD | Platinum 19 | 201922892 | HRCU-A-CB | 4A6L9024A1 |  | 4TXCB003DS3 | *DD2B080ACV3 | 12 | 17 | 11 | FALSE | Singlezone Ducted, Centrally Ducted | TRUE | 47 | 78 | 47 | N/A | [6 empty] | 10/03/19 | Ingersoll Rand | 10900 | 22600 | 1 | 22600 | 1 | 1 | 0.66 | 3.02 | 1.43 | 4.84 | 2.19 | 1 | 4.63 | 1 | 11540 | 13800 | 0.61062 | 13800 | 0.61062 | 0.98 | 3.02 | 1.34 | 3.45 | 1.34 | 0.61187 | 3.02 | 0.65227 | 9858 | 0.43619 |  | 10780 | 0.47699 | 1.16 |  | 1.3 | 2.49 | 1.137 |  | 2.43 | 0.52484 | 12200 | 20600 | 20600 | 1.11 | 1.88 | 1.89 | 3.22 | 3.21 | 3.19 | 13720 |  | 23180 | 0.35 |  | 1.46 | 11.49 |  | 4.65
Live | AMERICAN STANDARD | Platinum 19 | 201922849 | HRCU-A-CB | 4A6L9024A1 |  | 4PX*BD24BS3 | *DD2B080ACV3 | 12.5 | 17.5 | 11 | FALSE | Singlezone Ducted, Centrally Ducted | TRUE | 48 | 77 | 48 | N/A | [6 empty] | 10/03/19 | Ingersoll Rand | 11300 | 23000 | 1 | 23000 | 1 | 1 | 0.71 | 2.88 | 1.56 | 4.66 | 2.34 | 1 | 4.32 | 1 | 11870 | 14300 | 0.62174 | 14300 | 0.62174 | 1.05 | 2.88 | 1.45 | 3.31 | 1.46 | 0.62393 | 2.89 | 0.66898 | 10064 | 0.43757 |  | 11080 | 0.48174 | 1.26 |  | 1.4 | 2.34 | 1 |  | 2.32 | 0.53704 | 12500 | 21000 | 21000 | 1.13 | 1.84 | 1.84 | 3.24 | 3.34 | 3.34 | 14120 |  | 23680 | 0.35 |  | 1.48 | 11.82 |  | 4.69
Live | AMERICAN STANDARD | Platinum 19 | 201978189 | HRCU-A-CB | 4A6L9024A1 |  | TAM9A0A24V21 | N/A | 12.5 | 18.5 | 11 | FALSE | Singlezone Ducted, Centrally Ducted | TRUE | 47 | 77 | 47 | N/A | [6 empty] | 10/03/19 | Ingersoll Rand | 10900 | 23000 | 1 | 23000 | 1 | 1 | 0.66 | 2.92 | 1.49 | 4.84 | 2.31 | 1 | 4.52 | 1 | 11540 | 13900 | 0.60435 | 13900 | 0.60435 | 0.99 | 2.92 | 1.39 | 3.42 | 1.4 | 0.60606 | 2.93 | 0.64823 | 9858 | 0.42861 |  | 10820 | 0.47043 | 1.18 |  | 1.34 | 2.45 | 1.0606 |  | 2.37 | 0.52434 | 13300 | 20000 | 20000 | 1.18 | 1.84 | 1.85 | 3.3 | 3.19 | 3.17 | 14920 |  | 24040 | 0.25 |  | 1.46 | 17.49 |  | 4.83
Live | AMERICAN STANDARD | Platinum 19 | 201922906 | HRCU-A-CB | 4A6L9024A1 |  | 4TXCB006DS3 | *DD2B080ACV3 | 12.5 | 18 | 11 | FALSE | Singlezone Ducted, Centrally Ducted | TRUE | 45 | 77 | 45 | N/A | [6 empty] | 10/03/19 | Ingersoll Rand | 10700 | 23000 | 1 | 23000 | 1 | 1 | 0.62 | 3.12 | 1.32 | 5.06 | 2.16 | 1 | 5.11 | 1 | 11320 | 13500 | 0.58696 | 13500 | 0.58696 | 0.94 | 3.12 | 1.27 | 3.53 | 1.27 | 0.58796 | 3.12 | 0.61057 | 9658 | 0.41991 |  | 10520 | 0.45739 | 1.12 |  | 1.24 | 2.53 | 1.1713 |  | 2.49 | 0.48728 | 12500 | 20200 | 20200 | 1.16 | 1.84 | 1.85 | 3.16 | 3.22 | 3.2 | 14290 |  | 23680 | 0.28 |  | 1.45 | 14.96 |  | 4.79
Live | AMERICAN STANDARD | Platinum 19 | 20192285 | HRCU-A-CB | 4A6L9024A1 |  | 4PX*BD24BS3+HORIZ-RT | *DD2B080ACV3 | 12.5 | 17.5 | 10 | FALSE | Singlezone Ducted, Centrally Ducted | TRUE | 47 | 77 | 47 | N/A | [6 empty] | 10/03/19 | Ingersoll Rand | 11300 | 23200 | 1 | 23200 | 1 | 1 | 0.71 | 2.88 | 1.56 | 4.66 | 2.36 | 1 | 4.36 | 1 | 11870 | 14300 | 0.61638 | 14300 | 0.61638 | 1.05 | 2.88 | 1.45 | 3.31 | 1.46 | 0.61864 | 2.89 | 0.66284 | 10064 | 0.43379 |  | 11080 | 0.47759 | 1.26 |  | 1.4 | 2.34 | 0.99153 |  | 2.32 | 0.53211 | 12500 | 21400 | 21400 | 1.13 | 1.86 | 1.86 | 3.24 | 3.37 | 3.37 | 14120 |  | 23720 | 0.35 |  | 1.47 | 11.82 |  | 4.73
Live | AMERICAN STANDARD | Platinum 19 | 201923072 | HRCU-A-CB | 4A6L9024A1 |  | 4TXFH024CZ3 | *UD2B060ACV3 | 12.5 | 18 | 11 | FALSE | Singlezone Ducted, Centrally Ducted | TRUE | 44 | 78 | 44 | N/A | [6 empty] | 10/03/19 | Ingersoll Rand | 10600 | 23400 | 1 | 23400 | 1 | 1 | 0.64 | 3.02 | 1.4 | 4.85 | 2.27 | 1 | 4.9 | 1 | 11320 | 13400 | 0.57265 | 13400 | 0.57265 | 0.95 | 3.02 | 1.3 | 3.49 | 1.3 | 0.57269 | 3.02 | 0.61633 | 9558 | 0.40846 |  | 10520 | 0.44957 | 1.12 |  | 1.26 | 2.5 | 1.1013 |  | 2.45 | 0.5 | 12600 | 20000 | 20000 | 1.13 | 1.87 | 1.88 | 3.27 | 3.13 | 3.12 | 14120 |  | 23920 | 0.31 |  | 1.44 | 13.35 |  | 4.87
Live | AMERICAN STANDARD | Platinum 19 | 201923069 | HRCU-A-CB | 4A6L9024A1 |  | 4TXFH024CZ3 | S9V2B080U3PSB+RP | 12.5 | 18 | 11 | FALSE | Singlezone Ducted, Centrally Ducted | TRUE | 45 | 78 | 45 | N/A | [6 empty] | 10/03/19 | Ingersoll Rand | 10700 | 23400 | 1 | 23400 | 1 | 1 | 0.63 | 3.04 | 1.38 | 4.98 | 2.26 | 1 | 4.97 | 1 | 11430 | 13400 | 0.57265 | 13400 | 0.57265 | 0.94 | 3.04 | 1.29 | 3.56 | 1.29 | 0.5708 | 3.04 | 0.61167 | 9658 | 0.41274 |  | 10560 | 0.45128 | 1.14 |  | 1.26 | 2.48 | 1.0973 |  | 2.46 | 0.49497 | 12600 | 20000 | 20000 | 1.18 | 1.87 | 1.88 | 3.13 | 3.13 | 3.12 | 14220 |  | 24440 | 0.27 |  | 1.46 | 15.44 |  | 4.91
Live | AMERICAN STANDARD | Platinum 19 | 201923076 | HRCU-A-CB | 4A6L9024A1 |  | 4TXFH036CZ3 | S9V2B080U3PSB+RP | 13 | 19 | 11 | FALSE | Singlezone Ducted, Centrally Ducted | TRUE | 44 | 78 | 44 | N/A | [6 empty] | 10/03/19 | Ingersoll Rand | 10500 | 23600 | 1 | 23600 | 1 | 1 | 0.62 | 3 | 1.36 | 4.96 | 2.31 | 1 | 5.09 | 1 | 11210 | 13200 | 0.55932 | 13200 | 0.55932 | 0.94 | 3 | 1.29 | 3.5 | 1.29 | 0.55844 | 3 | 0.58939 | 9558 | 0.405 |  | 10420 | 0.44153 | 1.14 |  | 1.26 | 2.46 | 1.0649 |  | 2.42 | 0.47544 | 13200 | 19600 | 19600 | 1.23 | 1.82 | 1.82 | 3.15 | 3.16 | 3.16 | 14820 |  | 24900 | 0.2 |  | 1.46 | 21.72 |  | 5
Live | AMERICAN STANDARD | Platinum 18 | 10093454 | HRCU-A-CB | 4A6V8024A1 |  | TAM9A0B30V31 | N/A | 13 | 18 | 10 | FALSE | Singlezone Ducted, Centrally Ducted | TRUE | 54 | 76 | 54 | N/A | [6 empty] | 10/03/19 | Ingersoll Rand | 8000 | 23800 | 1 | 23800 | 1 | 1 | 0.54 | 2.6 | 1.51 | 4.34 | 2.68 | 1 | 4.62 | 1 | 11430 | 16800 | 0.70588 | 16800 | 0.70588 | 1.21 | 2.6 | 1.93 | 2.77 | 1.89 | 0.70522 | 2.55 | 0.55195 | 11036 | 0.4637 |  | 12920 | 0.54286 | 1.62 |  | 1.86 | 2 | 0.74627 |  | 2.04 | 0.44156 | 8200 | 20000 | 20000 | 0.81 | 1.83 | 1.83 | 2.97 | 3.2 | 3.2 | 9990 |  | 26140 | 0.15 |  | 1.49 | 19.52 |  | 5.14
Live | AMERICAN STANDARD | Platinum 19 | 201923078 | HRCU-A-CB | 4A6L9024A1 |  | 4TXFH036CZ3 | *UD2B060ACV3 | 13 | 19 | 11 | FALSE | Singlezone Ducted, Centrally Ducted | TRUE | 43 | 78 | 43 | N/A | [6 empty] | 10/03/19 | Ingersoll Rand | 10400 | 23800 | 1 | 23800 | 1 | 1 | 0.64 | 3 | 1.38 | 4.76 | 2.33 | 1 | 5.05 | 1 | 11100 | 13200 | 0.55462 | 13200 | 0.55462 | 0.94 | 3 | 1.29 | 3.46 | 1.29 | 0.55365 | 3 | 0.59406 | 9452 | 0.39714 |  | 10320 | 0.43361 | 1.12 |  | 1.26 | 2.47 | 1.0601 |  | 2.4 | 0.47525 | 13100 | 19600 | 19600 | 1.18 | 1.83 | 1.84 | 3.25 | 3.14 | 3.12 | 14890 |  | 24480 | 0.24 |  | 1.45 | 18.18 |  | 4.95
Live | AMERICAN STANDARD | Platinum 18 | 8854987 | HRCU-A-CB | 4A6V8024A1 |  | 4TXCB003DS3 | *UD2B060ACV3 | 13 | 18 | 9.5 | FALSE | Singlezone Ducted, Centrally Ducted | TRUE | 53 | 72 | 53 | N/A | [6 empty] | 10/03/19 | Ingersoll Rand | 8300 | 24000 | 1 | 24000 | 1 | 1 | 0.57 | 2.34 | 1.67 | 4.27 | 3.01 | 1 | 4.21 | 1 | 11320 | 17600 | 0.73333 | 17600 | 0.73333 | 1.37 | 2.34 | 2.2 | 2.42 | 2.2 | 0.7309 | 2.34 | 0.55582 | 10730 | 0.44708 |  | 12840 | 0.535 | 1.86 |  | 2.14 | 1.69 | 0.56146 |  | 1.76 | 0.41805 | 8100 | 23000 | 23000 | 0.79 | 1.85 | 1.85 | 3 | 3.64 | 3.64 | 9720 |  | 26140 | 0.18 |  | 1.54 | 15.83 |  | 4.97
Live | AMERICAN STANDARD | Platinum 19 | 201922926 | HRCU-A-CB | 4A6L9024A1 |  | TEM8A0C36V31+TDR | N/A | 13 | 19.5 | 11 | FALSE | Singlezone Ducted, Centrally Ducted | TRUE | 43 | 78 | 43 | N/A | [6 empty] | 10/03/19 | Ingersoll Rand | 10500 | 24000 | 1 | 24000 | 1 | 1 | 0.62 | 3.14 | 1.31 | 4.96 | 2.24 | 1 | 5.37 | 1 | 11210 | 13300 | 0.55417 | 13300 | 0.55417 | 0.93 | 3.14 | 1.24 | 3.53 | 1.24 | 0.55357 | 3.14 | 0.58473 | 9518 | 0.39658 |  | 10420 | 0.43417 | 1.1 |  | 1.22 | 2.54 | 1.1339 |  | 2.5 | 0.46555 | 13300 | 20000 | 20000 | 1.17 | 1.85 | 1.85 | 3.33 | 3.17 | 3.17 | 14820 |  | 24420 | 0.21 |  | 1.43 | 20.68 |  | 5
Live | AMERICAN STANDARD | Platinum 19 | 201923011 | HRCU-A-CB | 4A6L9024A1 |  | 4PX*BD36BS3 | *DD2B080ACV3 | 13 | 19 | 11 | FALSE | Singlezone Ducted, Centrally Ducted | TRUE | 45 | 78 | 45 | N/A | [6 empty] | 10/03/19 | Ingersoll Rand | 11000 | 24000 | 1 | 24000 | 1 | 1 | 0.64 | 3.06 | 1.42 | 5.04 | 2.3 | 1 | 4.95 | 1 | 11650 | 13800 | 0.575 | 13800 | 0.575 | 0.95 | 3.06 | 1.32 | 3.59 | 1.32 | 0.57391 | 3.06 | 0.61818 | 9918 | 0.41325 |  | 10820 | 0.45083 | 1.14 |  | 1.28 | 2.55 | 1.1087 |  | 2.48 | 0.50101 | 13400 | 20600 | 20600 | 1.2 | 1.85 | 1.85 | 3.27 | 3.26 | 3.26 | 15020 |  | 24680 | 0.21 |  | 1.44 | 20.96 |  | 5.02
Live | AMERICAN STANDARD | Platinum 20 | 8935199 | HRCU-A-CB | 4A6V0024A1 |  | 4TXCB004DS3 | *UD2B060ACV3 | 13.5 | 19 | 10 | FALSE | Singlezone Ducted, Centrally Ducted | TRUE | 52 | 75 | 52 | N/A | [6 empty] | 10/03/19 | Ingersoll Rand | 7800 | 24200 | 1 | 24200 | 1 | 1 | 0.52 | 2.46 | 1.54 | 4.4 | 2.88 | 1 | 4.61 | 1 | 11100 | 16800 | 0.69421 | 16800 | 0.69421 | 1.23 | 2.46 | 1.99 | 2.64 | 2 | 0.69444 | 2.47 | 0.53579 | 10670 | 0.44091 |  | 12620 | 0.52149 | 1.64 |  | 1.92 | 1.91 | 0.66319 |  | 1.93 | 0.41866 | 8100 | 21200 | 21200 | 0.79 | 1.79 | 1.8 | 3 | 3.47 | 3.45 | 9620 |  | 25920 | 0.18 |  | 1.5 | 15.66 |  | 5.06
Live | AMERICAN STANDARD | Platinum 19 | 201923039 | HRCU-A-CB | 4A6L9024A1 |  | 4PX*BU42BS3 | *UD2B100ACV3 | 13 | 19 | 11 | FALSE | Singlezone Ducted, Centrally Ducted | TRUE | 44 | 78 | 44 | N/A | [6 empty] | 10/03/19 | Ingersoll Rand | 10900 | 24200 | 1 | 24200 | 1 | 1 | 0.64 | 3.08 | 1.39 | 4.99 | 2.3 | 1 | 5.1 | 1 | 11540 | 13800 | 0.57025 | 13800 | 0.57025 | 0.95 | 3.08 | 1.31 | 3.56 | 1.31 | 0.56957 | 3.09 | 0.60588 | 9858 | 0.40736 |  | 10820 | 0.44711 | 1.14 |  | 1.26 | 2.53 | 1.1 |  | 2.52 | 0.49412 | 13200 | 20800 | 20800 | 1.17 | 1.86 | 1.86 | 3.31 | 3.28 | 3.28 | 14650 |  | 25400 | 0.27 |  | 1.45 | 15.9 |  | 5.13
Live | AMERICAN STANDARD | Platinum 20 | 8938514 | HRCU-A-CB | 4A6V0024A1 |  | 4PX*BD36BS3+HORIZ-RT | *UD2B060ACV3 | 13 | 19.75 | 9.6 | FALSE | Singlezone Ducted, Centrally Ducted | TRUE | 52 | 74 | 52 | N/A | [6 empty] | 10/03/19 | Ingersoll Rand | 8100 | 24400 | 1 | 24400 | 1 | 1 | 0.54 | 2.42 | 1.6 | 4.4 | 2.95 | 1 | 4.47 | 1 | 11210 | 17200 | 0.70492 | 17200 | 0.70492 | 1.27 | 2.42 | 2.07 | 2.59 | 2.08 | 0.70508 | 2.44 | 0.54586 | 10730 | 0.43975 |  | 12740 | 0.52213 | 1.72 |  | 1.98 | 1.83 | 0.62034 |  | 1.89 | 0.42282 | 8200 | 22000 | 22000 | 0.8 | 1.88 | 1.88 | 3 | 3.43 | 3.43 | 9820 |  | 25860 | 0.17 |  | 1.52 | 16.93 |  | 4.99
Live | AMERICAN STANDARD | Platinum 19 | 201923674 | HRCU-A-CB | 4A6L9024A1 |  | 4PX*BU48BS3 | *UD2B100ACV3 | 13 | 19 | 11 | FALSE | Singlezone Ducted, Centrally Ducted | TRUE | 44 | 78 | 44 | N/A | [6 empty] | 10/03/19 | Ingersoll Rand | 10800 | 24400 | 1 | 24400 | 1 | 1 | 0.64 | 3.12 | 1.38 | 4.95 | 2.29 | 1 | 5.18 | 1 | 11540 | 13700 | 0.56148 | 13700 | 0.56148 | 0.95 | 3.12 | 1.29 | 3.56 | 1.29 | 0.56332 | 3.11 | 0.60039 | 9858 | 0.40402 |  | 10780 | 0.4418 | 1.14 |  | 1.26 | 2.53 | 1.1048 |  | 2.51 | 0.48456 | 13500 | 20000 | 20000 | 1.21 | 1.88 | 1.88 | 3.27 | 3.12 | 3.12 | 15120 |  | 25340 | 0.21 |  | 1.45 | 21.1 |  | 5.12
Live | AMERICAN STANDARD | Platinum 19 | 201923676 | HRCU-A-CB | 4A6L9024A1 |  | 4TXCB006DS3 | *UD2B100ACV3 | 13 | 19 | 11 | FALSE | Singlezone Ducted, Centrally Ducted | TRUE | 44 | 78 | 44 | N/A | [6 empty] | 10/03/19 | Ingersoll Rand | 10800 | 24400 | 1 | 24400 | 1 | 1 | 0.64 | 3.12 | 1.38 | 4.95 | 2.29 | 1 | 5.18 | 1 | 11540 | 13700 | 0.56148 | 13700 | 0.56148 | 0.95 | 3.12 | 1.29 | 3.56 | 1.29 | 0.56332 | 3.11 | 0.60039 | 9858 | 0.40402 |  | 10780 | 0.4418 | 1.14 |  | 1.26 | 2.53 | 1.1048 |  | 2.51 | 0.48456 | 13500 | 20000 | 20000 | 1.21 | 1.88 | 1.88 | 3.27 | 3.12 | 3.12 | 15120 |  | 25340 | 0.21 |  | 1.45 | 21.1 |  | 5.12
Live | AMERICAN STANDARD | Platinum 19 | 201923019 | HRCU-A-CB | 4A6L9024A1 |  | 4PX*BD42BS3 | *DD2B080ACV3 | 13 | 19 | 11 | FALSE | Singlezone Ducted, Centrally Ducted | TRUE | 42 | 78 | 42 | N/A | [6 empty] | 10/03/19 | Ingersoll Rand | 10600 | 24600 | 1 | 24600 | 1 | 1 | 0.63 | 2.98 | 1.41 | 4.93 | 2.42 | 1 | 5.11 | 1 | 11210 | 13300 | 0.54065 | 13300 | 0.54065 | 0.95 | 2.98 | 1.31 | 3.46 | 1.31 | 0.54132 | 2.98 | 0.58317 | 9558 | 0.38854 |  | 10420 | 0.42358 | 1.14 |  | 1.28 | 2.46 | 1.0165 |  | 2.39 | 0.46771 | 13100 | 20000 | 20000 | 1.17 | 1.89 | 1.9 | 3.28 | 3.1 | 3.08 | 14820 |  | 25540 | 0.25 |  | 1.45 | 17.37 |  | 5.16
Live | AMERICAN STANDARD | Platinum 19 | 201923041 | HRCU-A-CB | 4A6L9024A1 |  | 4PX*BU42BS3 | *UD2B060ACV3 | 13 | 19 | 11 | FALSE | Singlezone Ducted, Centrally Ducted | TRUE | 43 | 78 | 43 | N/A | [6 empty] | 10/03/19 | Ingersoll Rand | 10900 | 24600 | 1 | 24600 | 1 | 1 | 0.64 | 3.12 | 1.39 | 4.99 | 2.31 | 1 | 5.19 | 1 | 11650 | 13800 | 0.56098 | 13800 | 0.56098 | 0.95 | 3.12 | 1.3 | 3.59 | 1.3 | 0.56277 | 3.11 | 0.59923 | 9858 | 0.40073 |  | 10820 | 0.43984 | 1.14 |  | 1.26 | 2.53 | 1.0952 |  | 2.52 | 0.48555 | 13200 | 20800 | 20800 | 1.16 | 1.89 | 1.9 | 3.33 | 3.23 | 3.21 | 14820 |  | 25380 | 0.25 |  | 1.45 | 17.37 |  | 5.13
Live | AMERICAN STANDARD | Platinum 19 | 201922876 | HRCU-A-CB | 4A6L9024A1 |  | 4PX*BU48BS3 | *UHMB080ACV3 | 12.5 | 18 | 11 | FALSE | Singlezone Ducted, Centrally Ducted | TRUE | 43 | 78 | 43 | N/A | [6 empty] | 10/03/19 | Ingersoll Rand | 10900 | 24600 | 1 | 24600 | 1 | 1 | 0.68 | 3.04 | 1.41 | 4.7 | 2.37 | 1 | 5.11 | 1 | 11650 | 13800 | 0.56098 | 13800 | 0.56098 | 0.99 | 3.04 | 1.33 | 3.45 | 1.33 | 0.56118 | 3.04 | 0.59491 | 9918 | 0.40317 |  | 10820 | 0.43984 | 1.18 |  | 1.3 | 2.46 | 1.038 |  | 2.44 | 0.4775 | 13400 | 20600 | 20600 | 1.21 | 1.97 | 1.97 | 3.25 | 3.06 | 3.06 | 15020 |  | 25180 | 0.29 |  | 1.49 | 15.18 |  | 4.95
Live | AMERICAN STANDARD | Platinum 19 | 201922909 | HRCU-A-CB | 4A6L9024A1 |  | 4TXCB006DS3 | *UHMB080ACV3 | 12.5 | 18 | 11 | FALSE | Singlezone Ducted, Centrally Ducted | TRUE | 43 | 78 | 43 | N/A | [6 empty] | 10/03/19 | Ingersoll Rand | 10900 | 24600 | 1 | 24600 | 1 | 1 | 0.68 | 3.04 | 1.41 | 4.7 | 2.37 | 1 | 5.11 | 1 | 11650 | 13800 | 0.56098 | 13800 | 0.56098 | 0.99 | 3.04 | 1.33 | 3.45 | 1.33 | 0.56118 | 3.04 | 0.59491 | 9918 | 0.40317 |  | 10820 | 0.43984 | 1.18 |  | 1.3 | 2.46 | 1.038 |  | 2.44 | 0.4775 | 13400 | 20600 | 20600 | 1.21 | 1.97 | 1.97 | 3.25 | 3.06 | 3.06 | 15020 |  | 25180 | 0.29 |  | 1.49 | 15.18 |  | 4.95
Live | AMERICAN STANDARD | Platinum 19 | 201923045 | HRCU-A-CB | 4A6L9024A1 |  | 4PX*BU48BS3 | *UD2B060ACV3 | 13 | 19.5 | 11 | FALSE | Singlezone Ducted, Centrally Ducted | TRUE | 43 | 78 | 43 | N/A | [6 empty] | 10/03/19 | Ingersoll Rand | 10800 | 24600 | 1 | 24600 | 1 | 1 | 0.63 | 3.08 | 1.37 | 5.02 | 2.34 | 1 | 5.26 | 1 | 11430 | 13600 | 0.55285 | 13600 | 0.55285 | 0.94 | 3.08 | 1.29 | 3.56 | 1.29 | 0.55128 | 3.09 | 0.58745 | 9718 | 0.39504 |  | 10620 | 0.43171 | 1.12 |  | 1.26 | 2.54 | 1.0855 |  | 2.47 | 0.46958 | 13500 | 20600 | 20600 | 1.2 | 1.89 | 1.9 | 3.3 | 3.19 | 3.18 | 15290 |  | 25380 | 0.22 |  | 1.45 | 20.37 |  | 5.13
Live | AMERICAN STANDARD | Platinum 19 | 201923059 | HRCU-A-CB | 4A6L9024A1 |  | 4TXCB006DS3 | *UD2B060ACV3 | 13 | 19.5 | 11 | FALSE | Singlezone Ducted, Centrally Ducted | TRUE | 43 | 78 | 43 | N/A | [6 empty] | 10/03/19 | Ingersoll Rand | 10800 | 24600 | 1 | 24600 | 1 | 1 | 0.63 | 3.08 | 1.37 | 5.02 | 2.34 | 1 | 5.26 | 1 | 11430 | 13600 | 0.55285 | 13600 | 0.55285 | 0.94 | 3.08 | 1.29 | 3.56 | 1.29 | 0.55128 | 3.09 | 0.58745 | 9718 | 0.39504 |  | 10620 | 0.43171 | 1.12 |  | 1.26 | 2.54 | 1.0855 |  | 2.47 | 0.46958 | 13500 | 20600 | 20600 | 1.2 | 1.89 | 1.9 | 3.3 | 3.19 | 3.18 | 15290 |  | 25380 | 0.22 |  | 1.45 | 20.37 |  | 5.13
Live | AMERICAN STANDARD | Platinum 18 | 10153458 | HRCU-A-CB | 4A6V8037A1 |  | TEM8A0C36V31+TDR | N/A | 12.5 | 18 | 10 | FALSE | Singlezone Ducted, Centrally Ducted | TRUE | 55 | 76 | 55 | N/A | [6 empty] | 10/03/19 | Ingersoll Rand | 8200 | 35400 | 1 | 35400 | 1 | 1 | 0.51 | 2.44 | 2.29 | 4.71 | 4.25 | 1 | 4.53 | 1 | 15380 | 25600 | 0.72316 | 25600 | 0.72316 | 1.75 | 2.44 | 3.06 | 2.58 | 3.07 | 0.72235 | 2.45 | 0.54084 | 16182 | 0.45712 |  | 19500 | 0.55085 | 2.48 |  | 2.94 | 1.91 | 0.44941 |  | 1.94 | 0.42826 | 9500 | 31800 | 31800 | 0.83 | 2.83 | 2.84 | 3.35 | 3.29 | 3.28 | 11490 |  | 37640 | 0.21 |  | 2.28 | 16.04 |  | 4.84
Live | AMERICAN STANDARD | Platinum 19 | 201923024 | HRCU-A-CB | 4A6L9024A1 |  | 4PX*BD42BS3+HORIZ-RT | *UD2B060ACV3 | 13 | 19 | 11 | FALSE | Singlezone Ducted, Centrally Ducted | TRUE | 42 | 78 | 42 | N/A | [6 empty] | 10/03/19 | Ingersoll Rand | 10600 | 24800 | 1 | 24800 | 1 | 1 | 0.64 | 2.92 | 1.42 | 4.85 | 2.49 | 1 | 5.12 | 1 | 11210 | 13300 | 0.53629 | 13300 | 0.53629 | 0.96 | 2.92 | 1.33 | 3.42 | 1.33 | 0.53414 | 2.93 | 0.57227 | 9558 | 0.3854 |  | 10420 | 0.42016 | 1.14 |  | 1.28 | 2.46 | 0.98795 |  | 2.39 | 0.4668 | 13100 | 20000 | 20000 | 1.17 | 1.91 | 1.91 | 3.28 | 3.07 | 3.07 | 14890 |  | 25580 | 0.25 |  | 1.46 | 17.46 |  | 5.13
Live | AMERICAN STANDARD | Platinum 18 | 202366086 | HRCU-A-CB | 4A6V8036A1 |  | 4PX*BU36BS3 | S9V2B080D3PSB+RP | 11.5 | 18 | 9 | FALSE | Singlezone Ducted, Centrally Ducted | TRUE | 61 | 78 | 61 | N/A | [6 empty] | 10/03/19 | Ingersoll Rand | 8000 | 32400 | 1 | 32400 | 1 | 1 | 0.51 | 2.22 | 2.53 | 4.6 | 4.28 | 1 | 3.75 | 1 | 15820 | 25400 | 0.78395 | 25400 | 0.78395 | 1.88 | 2.22 | 3.34 | 2.47 | 3.35 | 0.78271 | 2.23 | 0.59467 | 16828 | 0.51938 |  | 19980 | 0.61667 | 2.68 |  | 3.2 | 1.84 | 0.42991 |  | 1.83 | 0.488 | 8900 | 31200 | 31200 | 0.82 | 2.82 | 2.82 | 3.18 | 3.24 | 3.24 | 10690 |  | 34740 | 0.23 |  | 2.35 | 13.62 |  | 4.33
Live | AMERICAN STANDARD | Platinum 20 | 10153439 | HRCU-A-CB | 4A6V0036A1 |  | TEM8A0C36V31+TDR | N/A | 13 | 20 | 10 | FALSE | Singlezone Ducted, Centrally Ducted | TRUE | 55 | 76 | 55 | N/A | [6 empty] | 10/03/19 | Ingersoll Rand | 8200 | 35400 | 1 | 35400 | 1 | 1 | 0.51 | 2.44 | 2.29 | 4.71 | 4.25 | 1 | 4.53 | 1 | 15380 | 25600 | 0.72316 | 25600 | 0.72316 | 1.75 | 2.44 | 3.06 | 2.58 | 3.07 | 0.72235 | 2.45 | 0.54084 | 16182 | 0.45712 |  | 19500 | 0.55085 | 2.48 |  | 2.94 | 1.91 | 0.44941 |  | 1.94 | 0.42826 | 9500 | 31800 | 31800 | 0.83 | 2.72 | 2.73 | 3.35 | 3.43 | 3.41 | 11490 |  | 37640 | 0.21 |  | 2.27 | 16.04 |  | 4.86
Live | AMERICAN STANDARD | Platinum 19 | 201922487 | HRCU-A-CB | 4A6L9036A1 |  | 4TXFH036CZ3 | *UHMB060ACV3 | 11 | 16 | 9.6 | FALSE | Singlezone Ducted, Centrally Ducted | TRUE | 51 | 79 | 51 | N/A | [6 empty] | 10/03/19 | Ingersoll Rand | 20200 | 36000 | 1 | 36000 | 1 | 1 | 1.37 | 2.8 | 2.55 | 4.32 | 3.77 | 1 | 4.14 | 1 | 20770 | 23200 | 0.64444 | 23200 | 0.64444 | 1.8 | 2.8 | 2.43 | 3.38 | 2.43 | 0.64456 | 2.8 | 0.67633 | 17206 | 0.47794 |  | 18440 | 0.51222 | 2.08 |  | 2.34 | 2.42 | 0.64191 |  | 2.31 | 0.55797 | 17600 | 33400 | 33400 | 1.7 | 3.27 | 3.28 | 3.03 | 2.99 | 2.98 | 22830 |  | 35380 | 0.62 |  | 2.39 | 10.79 |  | 4.34
Live | TRANE | XV19 | 201923696 | HRCU-A-CB | 4TWL9024A1 |  | TAM9A0B30V31 | N/A | 13 | 19.5 | 11.5 | TRUE | Singlezone Ducted, Centrally Ducted | TRUE | 41 | 75 | 41 | N/A | [6 empty] | 10/03/19 | Ingersoll Rand | 10700 | 23600 | 1 | 23600 | 1 | 1 | 0.63 | 2.98 | 1.39 | 4.98 | 2.32 | 1 | 4.98 | 1 | 10770 | 13000 | 0.55085 | 13000 | 0.55085 | 0.94 | 2.98 | 1.27 | 3.36 | 1.28 | 0.55172 | 3 | 0.60241 | 8906 | 0.37737 |  | 9780 | 0.41441 | 1.12 |  | 1.24 | 2.33 | 1.0043 |  | 2.31 | 0.46386 | 13100 | 19800 | 19800 | 1.19 | 1.82 | 1.84 | 3.23 | 3.19 | 3.15 | 14890 |  | 24600 | 0.23 |  | 1.45 | 18.97 |  | 4.97
Live | AMERICAN STANDARD | Platinum 20 | 20236608 | HRCU-A-CB | 4A6V0048A1 |  | 4PX*CU48BS3 | S9V2C100D4PSB+RP | 11 | 18 | 9 | FALSE | Singlezone Ducted, Centrally Ducted | TRUE | 64 | 78 | 64 | N/A | [6 empty] | 10/03/19 | Ingersoll Rand | 11900 | 43500 | 1 | 43500 | 1 | 1 | 0.82 | 2.18 | 3.62 | 4.25 | 5.85 | 1 | 3.52 | 1 | 22630 | 36000 | 0.82759 | 36000 | 0.82759 | 2.8 | 2.18 | 4.82 | 2.37 | 4.84 | 0.82735 | 2.19 | 0.62216 | 23744 | 0.54584 |  | 28220 | 0.64874 | 3.96 |  | 4.66 | 1.76 | 0.30085 |  | 1.77 | 0.50284 | 12000 | 40500 | 40500 | 1.02 | 3.95 | 3.96 | 3.45 | 3 | 3 | 14330 |  | 46940 | 0.41 |  | 3.29 | 10.24 |  | 4.18
Live | TRANE | XV19 | 201922113 | HRCU-A-CB | 4TWL9048A1 |  | 4TXCD008DS3 | S9V2C100D4PSB+RP | 10.5 | 17 | 10 | FALSE | Singlezone Ducted, Centrally Ducted | TRUE | 54 | 79 | 54 | N/A | [6 empty] | 10/03/19 | Ingersoll Rand | 16200 | 44500 | 1 | 44500 | 1 | 1 | 1.05 | 2.64 | 3.34 | 4.52 | 4.94 | 1 | 3.9 | 1 | 22520 | 30600 | 0.68764 | 30600 | 0.68764 | 2.24 | 2.64 | 3.36 | 2.95 | 3.4 | 0.68826 | 2.67 | 0.68462 | 21700 | 0.48764 |  | 24440 | 0.54921 | 2.94 |  | 3.32 | 2.16 | 0.43725 |  | 2.16 | 0.55385 | 16200 | 44500 | 44500 | 1.36 | 4.24 | 4.3 | 3.49 | 3.08 | 3.03 | 18460 |  | 46620 | 0.51 |  | 3.42 | 10.61 |  | 4
Live | AMERICAN STANDARD | Platinum 18 | 8938533 | HRCU-A-CB | 4A6V8048A1 |  | 4TXCD010DS3 | *DHMC100ACV4 | 10.75 | 16 | 9.5 | FALSE | Singlezone Ducted, Centrally Ducted | TRUE | 61 | 74 | 61 | N/A | [6 empty] | 10/03/19 | Ingersoll Rand | 11700 | 43500 | 1 | 43500 | 1 | 1 | 0.9 | 2.2 | 3.61 | 3.81 | 5.79 | 1 | 3.53 | 1 | 20880 | 35600 | 0.81839 | 35600 | 0.81839 | 2.67 | 2.2 | 4.72 | 2.29 | 4.74 | 0.81865 | 2.21 | 0.62606 | 21840 | 0.50207 |  | 26620 | 0.61195 | 3.72 |  | 4.46 | 1.72 | 0.29706 |  | 1.75 | 0.49575 | 12100 | 41000 | 41000 | 1.08 | 4.05 | 4.05 | 3.28 | 2.97 | 2.97 | 14700 |  | 46520 | 0.54 |  | 3.46 | 7.98 |  | 3.94
Live | TRANE | XV19 | 201923002 | HRCU-A-CB | 4TWL9024A1 |  | TAM9A0C36V31 | N/A | 13 | 19.5 | 11.5 | TRUE | Singlezone Ducted, Centrally Ducted | TRUE | 43 | 77 | 43 | N/A | [6 empty] | 10/03/19 | Ingersoll Rand | 10700 | 24000 | 1 | 24000 | 1 | 1 | 0.61 | 3.14 | 1.32 | 5.14 | 2.24 | 1 | 5.33 | 1 | 11210 | 13400 | 0.55833 | 13400 | 0.55833 | 0.92 | 3.14 | 1.24 | 3.57 | 1.25 | 0.55804 | 3.17 | 0.59475 | 9452 | 0.39383 |  | 10420 | 0.43417 | 1.1 |  | 1.2 | 2.52 | 1.125 |  | 2.54 | 0.47655 | 13000 | 19600 | 19600 | 1.19 | 1.85 | 1.87 | 3.2 | 3.1 | 3.07 | 14890 |  | 25060 | 0.22 |  | 1.44 | 19.84 |  | 5.1
Live | TRANE | XV19 | 201921874 | HRCU-A-CB | 4TWL9036A1 |  | 4TXFH036CZ3 | *UHMB080ACV3 | 11.5 | 16.5 | 9.6 | FALSE | Singlezone Ducted, Centrally Ducted | TRUE | 50 | 78 | 50 | N/A | [6 empty] | 10/03/19 | Ingersoll Rand | 20200 | 36400 | 1 | 36400 | 1 | 1 | 1.34 | 2.84 | 2.49 | 4.42 | 3.76 | 1 | 4.28 | 1 | 20660 | 23200 | 0.63736 | 23200 | 0.63736 | 1.78 | 2.84 | 2.38 | 3.4 | 2.39 | 0.63564 | 2.86 | 0.66822 | 17000 | 0.46703 |  | 18240 | 0.5011 | 2.06 |  | 2.3 | 2.42 | 0.64362 |  | 2.32 | 0.54206 | 17800 | 33600 | 33600 | 1.72 | 3.17 | 3.2 | 3.03 | 3.11 | 3.08 | 22930 |  | 35540 | 0.62 |  | 2.42 | 10.84 |  | 4.3
Live | TRANE | XV19 | 201922127 | HRCU-A-CB | 4TWL9048A1 |  | 4TXCD010DS3 | S9V2C100D5PSB+RP | 11 | 17 | 10 | FALSE | Singlezone Ducted, Centrally Ducted | TRUE | 55 | 80 | 55 | N/A | [6 empty] | 10/03/19 | Ingersoll Rand | 15800 | 43000 | 1 | 43000 | 1 | 1 | 0.97 | 2.68 | 3.18 | 4.77 | 4.7 | 1 | 3.96 | 1 | 22190 | 29800 | 0.69302 | 29800 | 0.69302 | 2.16 | 2.68 | 3.24 | 3.01 | 3.26 | 0.69362 | 2.7 | 0.68182 | 21294 | 0.49521 |  | 23980 | 0.55767 | 2.86 |  | 3.2 | 2.18 | 0.46383 |  | 2.2 | 0.55556 | 15800 | 44000 | 44000 | 1.36 | 4 | 4.04 | 3.4 | 3.22 | 3.19 | 18400 |  | 46360 | 0.45 |  | 3.3 | 11.98 |  | 4.12
Live | TRANE | XV18 | 8761525 | HRCU-A-CB | 4TWV8049A1 |  | 4TXCD010DS3 | *DD2D120ACV5 | 11.25 | 17 | 9.6 | FALSE | Singlezone Ducted, Centrally Ducted | TRUE | 57 | 75 | 57 | N/A | [6 empty] | 10/03/19 | Ingersoll Rand | 11600 | 44500 | 1 | 44500 | 1 | 1 | 0.78 | 2.24 | 3.41 | 4.36 | 5.82 | 1 | 3.82 | 1 | 20550 | 34400 | 0.77303 | 34400 | 0.77303 | 2.54 | 2.24 | 4.45 | 2.37 | 4.5 | 0.7732 | 2.27 | 0.59424 | 21334 | 0.47942 |  | 25800 | 0.57978 | 3.58 |  | 4.26 | 1.75 | 0.30069 |  | 1.77 | 0.46335 | 11900 | 40500 | 40500 | 1.03 | 3.96 | 3.99 | 3.39 | 3 | 2.97 | 14230 |  | 47020 | 0.44 |  | 3.39 | 9.48 |  | 4.06
Live | TRANE | XV20i | 202365939 | HRCU-A-CB | 4TWV0024A1 |  | 4PX*BU36BS3 | *DHMB060BCV3 | 12 | 17.5 | 10 | FALSE | Singlezone Ducted, Centrally Ducted | TRUE | 55 | 75 | 55 | N/A | [6 empty] | 10/03/19 | Ingersoll Rand | 7800 | 22800 | 1 | 22800 | 1 | 1 | 0.52 | 2.48 | 1.52 | 4.4 | 2.69 | 1 | 4.4 | 1 | 11100 | 16800 | 0.73684 | 16800 | 0.73684 | 1.24 | 2.48 | 1.98 | 2.62 | 1.99 | 0.73978 | 2.49 | 0.56591 | 10730 | 0.47061 |  | 12620 | 0.55351 | 1.66 |  | 1.92 | 1.89 | 0.7026 |  | 1.93 | 0.43864 | 7400 | 19800 | 19800 | 0.79 | 1.9 | 1.92 | 2.75 | 3.05 | 3.02 | 9020 |  | 24060 | 0.22 |  | 1.57 | 12.02 |  | 4.49
Live | TRANE | XV20i | 8761435 | HRCU-A-CB | 4TWV0048A1 |  | 4TXCD010DS3 | *DD2D120ACV5 | 11.5 | 17.5 | 10 | FALSE | Singlezone Ducted, Centrally Ducted | TRUE | 57 | 75 | 57 | N/A | [6 empty] | 10/03/19 | Ingersoll Rand | 11600 | 44500 | 1 | 44500 | 1 | 1 | 0.78 | 2.24 | 3.41 | 4.36 | 5.82 | 1 | 3.82 | 1 | 20550 | 34400 | 0.77303 | 34400 | 0.77303 | 2.54 | 2.24 | 4.45 | 2.37 | 4.5 | 0.7732 | 2.27 | 0.59424 | 21334 | 0.47942 |  | 25800 | 0.57978 | 3.58 |  | 4.26 | 1.75 | 0.30069 |  | 1.77 | 0.46335 | 11900 | 40500 | 40500 | 1.03 | 3.87 | 3.9 | 3.39 | 3.07 | 3.04 | 14230 |  | 47020 | 0.44 |  | 3.39 | 9.48 |  | 4.06
Live | TRANE | XV19 | 201921878 | HRCU-A-CB | 4TWL9036A1 |  | TAM9A0C42V41 | N/A | 12.5 | 17.75 | 11 | TRUE | Singlezone Ducted, Centrally Ducted | TRUE | 46 | 78 | 46 | N/A | [6 empty] | 10/03/19 | Ingersoll Rand | 20300 | 37600 | 1 | 37600 | 1 | 1 | 1.19 | 2.84 | 2.42 | 5 | 3.88 | 1 | 4.55 | 1 | 20220 | 22400 | 0.59574 | 22400 | 0.59574 | 1.66 | 2.84 | 2.29 | 3.57 | 2.31 | 0.59536 | 2.87 | 0.63077 | 16454 | 0.43761 |  | 17640 | 0.46915 | 1.96 |  | 2.2 | 2.46 | 0.63402 |  | 2.35 | 0.51648 | 18300 | 32800 | 32800 | 1.78 | 3.01 | 3.03 | 3.01 | 3.19 | 3.17 | 23800 |  | 36940 | 0.45 |  | 2.34 | 15.5 |  | 4.63
Live | TRANE | XV19 | 201922112 | HRCU-A-CB | 4TWL9048A1 |  | 4TXCD008DS3 | S9V2C100D5PSB+RP | 10.5 | 18 | 10 | FALSE | Singlezone Ducted, Centrally Ducted | TRUE | 54 | 80 | 54 | N/A | [6 empty] | 10/03/19 | Ingersoll Rand | 16100 | 44500 | 1 | 44500 | 1 | 1 | 1.01 | 2.64 | 3.34 | 4.67 | 4.94 | 1 | 3.9 | 1 | 22520 | 30400 | 0.68315 | 30400 | 0.68315 | 2.2 | 2.64 | 3.34 | 3 | 3.37 | 0.68219 | 2.67 | 0.68462 | 21600 | 0.48539 |  | 24440 | 0.54921 | 2.9 |  | 3.28 | 2.18 | 0.4413 |  | 2.18 | 0.55897 | 16300 | 43000 | 43000 | 1.34 | 4.24 | 4.28 | 3.56 | 2.97 | 2.94 | 18460 |  | 46920 | 0.48 |  | 3.33 | 11.27 |  | 4.13
Live | TRANE | XV19 | 201921881 | HRCU-A-CB | 4TWL9036A1 |  | TEM8A0C48V41+TDR | N/A | 12.5 | 18 | 10.5 | TRUE | Singlezone Ducted, Centrally Ducted | TRUE | 44 | 77 | 44 | N/A | [6 empty] | 10/03/19 | Ingersoll Rand | 19500 | 38000 | 1 | 38000 | 1 | 1 | 1.21 | 2.98 | 2.23 | 4.72 | 3.74 | 1 | 4.99 | 1 | 19340 | 22000 | 0.57895 | 22000 | 0.57895 | 1.61 | 2.98 | 2.14 | 3.52 | 2.16 | 0.57754 | 3.01 | 0.60321 | 15742 | 0.41426 |  | 17000 | 0.44737 | 1.88 |  | 2.08 | 2.45 | 0.65508 |  | 2.4 | 0.48096 | 18100 | 32800 | 32800 | 1.81 | 3.04 | 3.07 | 2.93 | 3.16 | 3.13 | 23940 |  | 36980 | 0.42 |  | 2.34 | 16.71 |  | 4.63
Live | TRANE | XV19 | 201923145 | HRCU-A-CB | 4TWL9024A1 |  | 4TXFH024CZ3 | *UHMC100ACV4 | 12.5 | 17.5 | 11 | TRUE | Singlezone Ducted, Centrally Ducted | TRUE | 44 | 77 | 44 | N/A | [6 empty] | 10/03/19 | Ingersoll Rand | 10700 | 23600 | 1 | 23600 | 1 | 1 | 0.65 | 3.02 | 1.39 | 4.82 | 2.29 | 1 | 4.98 | 1 | 11320 | 13500 | 0.57203 | 13500 | 0.57203 | 0.96 | 3.02 | 1.3 | 3.46 | 1.31 | 0.57205 | 3.04 | 0.61044 | 9618 | 0.40754 |  | 10520 | 0.44576 | 1.14 |  | 1.26 | 2.47 | 1.0786 |  | 2.45 | 0.49197 | 12600 | 20200 | 20200 | 1.14 | 1.89 | 1.9 | 3.24 | 3.13 | 3.12 | 14120 |  | 23920 | 0.35 |  | 1.47 | 11.82 |  | 4.77
Live | TRANE | XV19 | 201923157 | HRCU-A-CB | 4TWL9024A1 |  | 4TXFH036CZ3 | *UHMC100ACV4 | 12.5 | 18.5 | 11 | TRUE | Singlezone Ducted, Centrally Ducted | TRUE | 43 | 77 | 43 | N/A | [6 empty] | 10/03/19 | Ingersoll Rand | 10500 | 23800 | 1 | 23800 | 1 | 1 | 0.65 | 3 | 1.37 | 4.73 | 2.33 | 1 | 5.09 | 1 | 11100 | 13300 | 0.55882 | 13300 | 0.55882 | 0.95 | 3 | 1.29 | 3.42 | 1.3 | 0.55794 | 3.02 | 0.59332 | 9452 | 0.39714 |  | 10360 | 0.43529 | 1.14 |  | 1.26 | 2.43 | 1.0429 |  | 2.41 | 0.47348 | 13200 | 20000 | 20000 | 1.18 | 1.9 | 1.92 | 3.28 | 3.08 | 3.05 | 14720 |  | 24540 | 0.27 |  | 1.48 | 15.98 |  | 4.86
Live | TRANE | XV18 | 9122525 | HRCU-A-CB | 4TWV8024A1 |  | 4PX*BD36BS3 | *DD2B060ACV3 | 12.5 | 18 | 10 | TRUE | Singlezone Ducted, Centrally Ducted | TRUE | 52 | 73 | 52 | N/A | [6 empty] | 10/03/19 | Ingersoll Rand | 8100 | 24000 | 1 | 24000 | 1 | 1 | 0.53 | 2.46 | 1.56 | 4.48 | 2.86 | 1 | 4.51 | 1 | 11100 | 17200 | 0.71667 | 17200 | 0.71667 | 1.26 | 2.46 | 2.03 | 2.58 | 2.05 | 0.71678 | 2.48 | 0.54989 | 10630 | 0.44292 |  | 12640 | 0.52667 | 1.7 |  | 1.96 | 1.83 | 0.63986 |  | 1.89 | 0.41907 | 8100 | 22200 | 22200 | 0.81 | 1.92 | 1.94 | 2.93 | 3.39 | 3.35 | 9820 |  | 25940 | 0.15 |  | 1.52 | 19.19 |  | 5
Live | TRANE | XV18 | 9119408 | HRCU-A-CB | 4TWV8024A1 |  | 4PX*BD36BS3 | *DHMB060BCV3 | 12.5 | 18 | 10 | TRUE | Singlezone Ducted, Centrally Ducted | TRUE | 53 | 74 | 53 | N/A | [6 empty] | 10/03/19 | Ingersoll Rand | 8100 | 24000 | 1 | 24000 | 1 | 1 | 0.54 | 2.44 | 1.59 | 4.4 | 2.88 | 1 | 4.42 | 1 | 11320 | 17400 | 0.725 | 17400 | 0.725 | 1.27 | 2.44 | 2.07 | 2.61 | 2.09 | 0.72569 | 2.46 | 0.55656 | 10830 | 0.45125 |  | 12880 | 0.53667 | 1.7 |  | 1.98 | 1.87 | 0.64931 |  | 1.91 | 0.43213 | 8100 | 22200 | 22200 | 0.8 | 1.92 | 1.94 | 2.97 | 3.39 | 3.35 | 9820 |  | 25940 | 0.16 |  | 1.56 | 17.99 |  | 4.87
Live | TRANE | XV19 | 201922933 | HRCU-A-CB | 4TWL9024A1 |  | 4PX*BD36BS3 | *DD2B060ACV3 | 13 | 19 | 11 | TRUE | Singlezone Ducted, Centrally Ducted | TRUE | 44 | 77 | 44 | N/A | [6 empty] | 10/03/19 | Ingersoll Rand | 11000 | 24000 | 1 | 24000 | 1 | 1 | 0.64 | 3.06 | 1.41 | 5.04 | 2.3 | 1 | 4.99 | 1 | 11540 | 13800 | 0.575 | 13800 | 0.575 | 0.95 | 3.06 | 1.31 | 3.56 | 1.32 | 0.57391 | 3.09 | 0.61924 | 9818 | 0.40908 |  | 10720 | 0.44667 | 1.14 |  | 1.28 | 2.52 | 1.0957 |  | 2.45 | 0.49098 | 13400 | 20800 | 20800 | 1.21 | 1.85 | 1.86 | 3.25 | 3.3 | 3.28 | 15190 |  | 24480 | 0.21 |  | 1.45 | 21.2 |  | 4.95
Live | TRANE | XV18 | 202492144 | HRCU-A-CB | 4TWV8036A1 |  | 4PX*BU36BS3 | S9V2B040D3PSB+RP | 11.5 | 18 | 9 | FALSE | Singlezone Ducted, Centrally Ducted | TRUE | 61 | 78 | 61 | N/A | [6 empty] | 10/03/19 | Ingersoll Rand | 8000 | 32400 | 1 | 32400 | 1 | 1 | 0.52 | 2.26 | 2.49 | 4.51 | 4.2 | 1 | 3.81 | 1 | 15930 | 25600 | 0.79012 | 25600 | 0.79012 | 1.87 | 2.26 | 3.3 | 2.5 | 3.32 | 0.79048 | 2.27 | 0.5958 | 16934 | 0.52265 |  | 20080 | 0.61975 | 2.68 |  | 3.18 | 1.85 | 0.44048 |  | 1.85 | 0.48556 | 8800 | 31400 | 31400 | 0.85 | 2.82 | 2.84 | 3.03 | 3.26 | 3.24 | 10690 |  | 34600 | 0.25 |  | 2.4 | 12.53 |  | 4.23
Live | TRANE | XV19 | 201922999 | HRCU-A-CB | 4TWL9024A1 |  | 4TXFH036CZ3 | *UD2B080ACV3 | 13 | 19 | 11 | TRUE | Singlezone Ducted, Centrally Ducted | TRUE | 43 | 77 | 43 | N/A | [6 empty] | 10/03/19 | Ingersoll Rand | 10400 | 24000 | 1 | 24000 | 1 | 1 | 0.62 | 3.02 | 1.35 | 4.92 | 2.33 | 1 | 5.21 | 1 | 11100 | 13300 | 0.55417 | 13300 | 0.55417 | 0.94 | 3.02 | 1.28 | 3.46 | 1.29 | 0.55365 | 3.05 | 0.58541 | 9452 | 0.39383 |  | 10320 | 0.43 | 1.12 |  | 1.24 | 2.47 | 1.0601 |  | 2.44 | 0.46833 | 13200 | 20000 | 20000 | 1.2 | 1.85 | 1.86 | 3.22 | 3.17 | 3.15 | 14820 |  | 24480 | 0.21 |  | 1.45 | 20.68 |  | 4.95
Live | TRANE | XV19 | 20192299 | HRCU-A-CB | 4TWL9024A1 |  | 4TXCC005DS3 | *UHMC100ACV4 | 13 | 18 | 11 | FALSE | Singlezone Ducted, Centrally Ducted | TRUE | 43 | 77 | 43 | N/A | [6 empty] | 10/03/19 | Ingersoll Rand | 10600 | 24200 | 1 | 24200 | 1 | 1 | 0.65 | 2.98 | 1.39 | 4.78 | 2.38 | 1 | 5.1 | 1 | 11210 | 13400 | 0.55372 | 13400 | 0.55372 | 0.96 | 2.98 | 1.31 | 3.42 | 1.32 | 0.55462 | 3 | 0.58824 | 9558 | 0.39496 |  | 10420 | 0.43058 | 1.14 |  | 1.26 | 2.46 | 1.0336 |  | 2.42 | 0.47451 | 13000 | 20000 | 20000 | 1.16 | 1.86 | 1.88 | 3.28 | 3.15 | 3.12 | 14620 |  | 24680 | 0.32 |  | 1.47 | 13.39 |  | 4.92
Live | TRANE | XV19 | 201922959 | HRCU-A-CB | 4TWL9024A1 |  | 4PX*CU36BS3 | *UHMC100ACV4 | 13 | 18 | 11 | TRUE | Singlezone Ducted, Centrally Ducted | TRUE | 43 | 77 | 43 | N/A | [6 empty] | 10/03/19 | Ingersoll Rand | 10600 | 24200 | 1 | 24200 | 1 | 1 | 0.65 | 2.98 | 1.39 | 4.78 | 2.38 | 1 | 5.1 | 1 | 11210 | 13400 | 0.55372 | 13400 | 0.55372 | 0.96 | 2.98 | 1.31 | 3.42 | 1.32 | 0.55462 | 3 | 0.58824 | 9558 | 0.39496 |  | 10420 | 0.43058 | 1.14 |  | 1.26 | 2.46 | 1.0336 |  | 2.42 | 0.47451 | 13000 | 20000 | 20000 | 1.16 | 1.86 | 1.88 | 3.28 | 3.15 | 3.12 | 14620 |  | 24680 | 0.32 |  | 1.47 | 13.39 |  | 4.92
Live | TRANE | XV20i | 8935201 | HRCU-A-CB | 4TWV0024A1 |  | 4PX*BD36BS3 | *DHMB060BCV3 | 13 | 19 | 10 | TRUE | Singlezone Ducted, Centrally Ducted | TRUE | 52 | 74 | 52 | N/A | [6 empty] | 10/03/19 | Ingersoll Rand | 8100 | 24400 | 1 | 24400 | 1 | 1 | 0.54 | 2.44 | 1.59 | 4.4 | 2.93 | 1 | 4.5 | 1 | 11320 | 17400 | 0.71311 | 17400 | 0.71311 | 1.27 | 2.44 | 2.07 | 2.61 | 2.09 | 0.71331 | 2.46 | 0.54667 | 10830 | 0.44385 |  | 12880 | 0.52787 | 1.7 |  | 1.98 | 1.87 | 0.63823 |  | 1.91 | 0.42444 | 8100 | 22200 | 22200 | 0.8 | 1.88 | 1.89 | 2.97 | 3.46 | 3.44 | 9820 |  | 25920 | 0.16 |  | 1.56 | 17.99 |  | 4.87
Live | TRANE | XV20i | 89352 | HRCU-A-CB | 4TWV0024A1 |  | 4PX*BD36BS3 | *DD2B060ACV3 | 13.5 | 19.25 | 10 | TRUE | Singlezone Ducted, Centrally Ducted | TRUE | 51 | 73 | 51 | N/A | [6 empty] | 10/03/19 | Ingersoll Rand | 8100 | 24400 | 1 | 24400 | 1 | 1 | 0.53 | 2.46 | 1.56 | 4.48 | 2.91 | 1 | 4.58 | 1 | 11100 | 17200 | 0.70492 | 17200 | 0.70492 | 1.26 | 2.46 | 2.03 | 2.58 | 2.05 | 0.70447 | 2.48 | 0.54148 | 10630 | 0.43566 |  | 12640 | 0.51803 | 1.7 |  | 1.96 | 1.83 | 0.62887 |  | 1.89 | 0.41266 | 8100 | 22200 | 22200 | 0.81 | 1.81 | 1.82 | 2.93 | 3.59 | 3.57 | 9820 |  | 25920 | 0.15 |  | 1.53 | 19.19 |  | 4.96
Live | TRANE | XV19 | 201922991 | HRCU-A-CB | 4TWL9024A1 |  | 4TXCC007DS3 | *UHMC100ACV4 | 13 | 19 | 11.5 | FALSE | Singlezone Ducted, Centrally Ducted | TRUE | 43 | 77 | 43 | N/A | [6 empty] | 10/03/19 | Ingersoll Rand | 10800 | 24400 | 1 | 24400 | 1 | 1 | 0.64 | 3.12 | 1.35 | 4.95 | 2.29 | 1 | 5.3 | 1 | 11430 | 13700 | 0.56148 | 13700 | 0.56148 | 0.95 | 3.12 | 1.28 | 3.53 | 1.29 | 0.56332 | 3.14 | 0.59245 | 9758 | 0.39992 |  | 10680 | 0.4377 | 1.14 |  | 1.24 | 2.51 | 1.0961 |  | 2.52 | 0.47547 | 13400 | 20400 | 20400 | 1.2 | 1.88 | 1.89 | 3.27 | 3.18 | 3.16 | 15120 |  | 25240 | 0.26 |  | 1.47 | 17.04 |  | 5.03
Live | TRANE | XV19 | 201922962 | HRCU-A-CB | 4TWL9024A1 |  | 4PX*CU42BS3 | *UHMC100ACV4 | 12.5 | 19 | 11 | TRUE | Singlezone Ducted, Centrally Ducted | TRUE | 44 | 78 | 44 | N/A | [6 empty] | 10/03/19 | Ingersoll Rand | 10900 | 24400 | 1 | 24400 | 1 | 1 | 0.65 | 3.14 | 1.37 | 4.91 | 2.28 | 1 | 5.22 | 1 | 11650 | 13900 | 0.56967 | 13900 | 0.56967 | 0.96 | 3.14 | 1.29 | 3.56 | 1.3 | 0.57018 | 3.16 | 0.60536 | 9958 | 0.40811 |  | 10880 | 0.4459 | 1.14 |  | 1.26 | 2.56 | 1.1228 |  | 2.53 | 0.48467 | 13100 | 20800 | 20800 | 1.18 | 1.95 | 1.97 | 3.25 | 3.13 | 3.09 | 14720 |  | 25240 | 0.29 |  | 1.48 | 14.88 |  | 5
Live | TRANE | XV18 | 202365952 | HRCU-A-CB | 4TWV8036A1 |  | 4PX*CU36BS3 | S9V2C100D4PSB+RP | 11.5 | 18 | 9.5 | FALSE | Singlezone Ducted, Centrally Ducted | TRUE | 60 | 78 | 60 | N/A | [6 empty] | 10/03/19 | Ingersoll Rand | 8000 | 32800 | 1 | 32800 | 1 | 1 | 0.52 | 2.28 | 2.44 | 4.51 | 4.22 | 1 | 3.94 | 1 | 15820 | 25400 | 0.77439 | 25400 | 0.77439 | 1.84 | 2.28 | 3.24 | 2.52 | 3.26 | 0.77251 | 2.3 | 0.58376 | 16688 | 0.50878 |  | 19820 | 0.60427 | 2.62 |  | 3.1 | 1.87 | 0.44313 |  | 1.87 | 0.47462 | 8700 | 31400 | 31400 | 0.85 | 2.85 | 2.87 | 3 | 3.23 | 3.21 | 10690 |  | 34840 | 0.25 |  | 2.36 | 12.53 |  | 4.33
Live | TRANE | XV19 | 201922963 | HRCU-A-CB | 4TWL9024A1 |  | 4PX*CU48BS3 | *UHMC100ACV4 | 13 | 19 | 11.5 | TRUE | Singlezone Ducted, Centrally Ducted | TRUE | 43 | 77 | 43 | N/A | [6 empty] | 10/03/19 | Ingersoll Rand | 10800 | 24400 | 1 | 24400 | 1 | 1 | 0.64 | 3.12 | 1.35 | 4.95 | 2.29 | 1 | 5.3 | 1 | 11430 | 13700 | 0.56148 | 13700 | 0.56148 | 0.95 | 3.12 | 1.28 | 3.53 | 1.29 | 0.56332 | 3.14 | 0.59245 | 9758 | 0.39992 |  | 10680 | 0.4377 | 1.14 |  | 1.24 | 2.51 | 1.0961 |  | 2.52 | 0.47547 | 13400 | 20400 | 20400 | 1.2 | 1.88 | 1.89 | 3.27 | 3.18 | 3.16 | 15120 |  | 25240 | 0.26 |  | 1.47 | 17.04 |  | 5.03
Live | TRANE | XV19 | 201923143 | HRCU-A-CB | 4TWL9024A1 |  | 4TXCC009DS3 | *UHMC100ACV4 | 13 | 19 | 11 | FALSE | Singlezone Ducted, Centrally Ducted | TRUE | 42 | 77 | 42 | N/A | [6 empty] | 10/03/19 | Ingersoll Rand | 10700 | 25000 | 1 | 25000 | 1 | 1 | 0.64 | 3.06 | 1.35 | 4.9 | 2.39 | 1 | 5.43 | 1 | 11320 | 13500 | 0.54 | 13500 | 0.54 | 0.95 | 3.06 | 1.28 | 3.49 | 1.29 | 0.53975 | 3.09 | 0.56906 | 9558 | 0.38232 |  | 10520 | 0.4208 | 1.14 |  | 1.24 | 2.46 | 1.0293 |  | 2.49 | 0.45856 | 13600 | 20400 | 20400 | 1.23 | 1.92 | 1.94 | 3.24 | 3.11 | 3.08 | 15220 |  | 25480 | 0.21 |  | 1.47 | 21.24 |  | 5.08
Live | TRANE | XV19 | 201923126 | HRCU-A-CB | 4TWL9024A1 |  | 4PX*CU60BS3 | *UHMC100ACV4 | 13 | 19 | 11 | TRUE | Singlezone Ducted, Centrally Ducted | TRUE | 42 | 77 | 42 | N/A | [6 empty] | 10/03/19 | Ingersoll Rand | 10700 | 25000 | 1 | 25000 | 1 | 1 | 0.64 | 3.06 | 1.35 | 4.9 | 2.39 | 1 | 5.43 | 1 | 11320 | 13500 | 0.54 | 13500 | 0.54 | 0.95 | 3.06 | 1.28 | 3.49 | 1.29 | 0.53975 | 3.09 | 0.56906 | 9558 | 0.38232 |  | 10520 | 0.4208 | 1.14 |  | 1.24 | 2.46 | 1.0293 |  | 2.49 | 0.45856 | 13600 | 20400 | 20400 | 1.23 | 1.92 | 1.94 | 3.24 | 3.11 | 3.08 | 15220 |  | 25480 | 0.21 |  | 1.47 | 21.24 |  | 5.08
Live | TRANE | XV19 | 201921864 | HRCU-A-CB | 4TWL9036A1 |  | 4TXCD010DS3 | *DD2D120ACV5 | 10.5 | 16.5 | 11 | FALSE | Singlezone Ducted, Centrally Ducted | TRUE | 47 | 77 | 47 | N/A | [6 empty] | 10/03/19 | Ingersoll Rand | 19500 | 37000 | 1 | 37000 | 1 | 1 | 1.21 | 2.96 | 2.25 | 4.72 | 3.66 | 1 | 4.82 | 1 | 19890 | 22800 | 0.61622 | 22800 | 0.61622 | 1.66 | 2.96 | 2.2 | 3.51 | 2.26 | 0.61749 | 3.04 | 0.63071 | 16394 | 0.44308 |  | 17640 | 0.47676 | 1.94 |  | 2.14 | 2.48 | 0.6776 |  | 2.42 | 0.50207 | 17500 | 33600 | 33600 | 1.65 | 3.33 | 3.36 | 3.11 | 2.96 | 2.93 | 21820 |  | 34860 | 0.65 |  | 2.33 | 9.84 |  | 4.38
Live | TRANE | XV19 | 201921858 | HRCU-A-CB | 4TWL9036A1 |  | 4TXCD008DS3 | *DHMD120BCV5 | 11.5 | 16.5 | 10.5 | FALSE | Singlezone Ducted, Centrally Ducted | TRUE | 50 | 78 | 50 | N/A | [6 empty] | 10/03/19 | Ingersoll Rand | 20100 | 35600 | 1 | 35600 | 1 | 1 | 1.26 | 2.96 | 2.33 | 4.68 | 3.52 | 1 | 4.48 | 1 | 20330 | 23000 | 0.64607 | 23000 | 0.64607 | 1.71 | 2.96 | 2.27 | 3.48 | 2.28 | 0.64773 | 2.97 | 0.66295 | 16700 | 0.4691 |  | 18000 | 0.50562 | 1.98 |  | 2.2 | 2.47 | 0.7017 |  | 2.4 | 0.53571 | 17200 | 33400 | 33400 | 1.67 | 3.1 | 3.12 | 3.02 | 3.16 | 3.14 | 22160 |  | 34780 | 0.57 |  | 2.32 | 11.39 |  | 4.39
Live | TRANE | XV19 | 201923146 | HRCU-A-CB | 4TWL9024A1 |  | 4TXFH024CZ3 | *UHMB080ACV3 | 12.5 | 17 | 10.5 | TRUE | Singlezone Ducted, Centrally Ducted | TRUE | 46 | 78 | 46 | N/A | [6 empty] | 10/03/19 | Ingersoll Rand | 10800 | 23000 | 1 | 23000 | 1 | 1 | 0.68 | 2.96 | 1.43 | 4.65 | 2.28 | 1 | 4.71 | 1 | 11430 | 13600 | 0.5913 | 13600 | 0.5913 | 0.99 | 2.96 | 1.34 | 3.38 | 1.35 | 0.59211 | 2.97 | 0.63057 | 9758 | 0.42426 |  | 10620 | 0.46174 | 1.18 |  | 1.3 | 2.42 | 1.0614 |  | 2.39 | 0.50743 | 12500 | 20000 | 20000 | 1.15 | 1.84 | 1.85 | 3.19 | 3.19 | 3.17 | 14020 |  | 23840 | 0.38 |  | 1.5 | 10.81 |  | 4.66
Live | TRANE | XV19 | 201923148 | HRCU-A-CB | 4TWL9024A1 |  | 4TXFH024CZ3 | *UD2B100ACV3 | 12.5 | 18 | 11 | TRUE | Singlezone Ducted, Centrally Ducted | TRUE | 45 | 78 | 45 | N/A | [6 empty] | 10/03/19 | Ingersoll Rand | 10600 | 23400 | 1 | 23400 | 1 | 1 | 0.64 | 3.02 | 1.39 | 4.85 | 2.27 | 1 | 4.93 | 1 | 11320 | 13500 | 0.57692 | 13500 | 0.57692 | 0.95 | 3.02 | 1.3 | 3.49 | 1.31 | 0.57709 | 3.04 | 0.61663 | 9658 | 0.41274 |  | 10560 | 0.45128 | 1.14 |  | 1.26 | 2.48 | 1.0925 |  | 2.46 | 0.49899 | 12600 | 20000 | 20000 | 1.14 | 1.87 | 1.88 | 3.24 | 3.13 | 3.12 | 14120 |  | 23980 | 0.3 |  | 1.46 | 13.79 |  | 4.81
Live | TRANE | XV19 | 201923149 | HRCU-A-CB | 4TWL9024A1 |  | 4TXFH024CZ3 | *UD2B080ACV3 | 12.5 | 18 | 11 | TRUE | Singlezone Ducted, Centrally Ducted | TRUE | 44 | 77 | 44 | N/A | [6 empty] | 10/03/19 | Ingersoll Rand | 10600 | 23600 | 1 | 23600 | 1 | 1 | 0.64 | 3.02 | 1.39 | 4.85 | 2.29 | 1 | 4.98 | 1 | 11210 | 13400 | 0.5678 | 13400 | 0.5678 | 0.94 | 3.02 | 1.29 | 3.5 | 1.3 | 0.56769 | 3.04 | 0.61044 | 9558 | 0.405 |  | 10420 | 0.44153 | 1.12 |  | 1.26 | 2.5 | 1.0917 |  | 2.42 | 0.48594 | 12600 | 20000 | 20000 | 1.13 | 1.89 | 1.9 | 3.27 | 3.1 | 3.08 | 14050 |  | 24020 | 0.29 |  | 1.44 | 14.2 |  | 4.89
Live | TRANE | XV19 | 201923151 | HRCU-A-CB | 4TWL9024A1 |  | 4TXFH024CZ3 | *UD2C080ACV4 | 12.5 | 18 | 11 | TRUE | Singlezone Ducted, Centrally Ducted | TRUE | 44 | 78 | 44 | N/A | [6 empty] | 10/03/19 | Ingersoll Rand | 10600 | 23600 | 1 | 23600 | 1 | 1 | 0.63 | 3.04 | 1.37 | 4.93 | 2.28 | 1 | 5.05 | 1 | 11210 | 13400 | 0.5678 | 13400 | 0.5678 | 0.94 | 3.04 | 1.28 | 3.5 | 1.29 | 0.56579 | 3.07 | 0.60792 | 9558 | 0.405 |  | 10460 | 0.44322 | 1.12 |  | 1.24 | 2.5 | 1.0965 |  | 2.47 | 0.48911 | 12600 | 20000 | 20000 | 1.14 | 1.89 | 1.9 | 3.24 | 3.1 | 3.08 | 14120 |  | 24020 | 0.3 |  | 1.45 | 13.79 |  | 4.85
Live | TRANE | XV19 | 201923152 | HRCU-A-CB | 4TWL9024A1 |  | 4TXFH036CZ3 | *UHMB080ACV3 | 12.5 | 17.75 | 10 | TRUE | Singlezone Ducted, Centrally Ducted | TRUE | 44 | 78 | 44 | N/A | [6 empty] | 10/03/19 | Ingersoll Rand | 10600 | 23800 | 1 | 23800 | 1 | 1 | 0.67 | 2.92 | 1.4 | 4.64 | 2.39 | 1 | 4.98 | 1 | 11320 | 13400 | 0.56303 | 13400 | 0.56303 | 0.98 | 2.92 | 1.33 | 3.39 | 1.34 | 0.56067 | 2.95 | 0.59237 | 9558 | 0.4016 |  | 10520 | 0.44202 | 1.16 |  | 1.3 | 2.41 | 1.0084 |  | 2.37 | 0.4759 | 13100 | 20200 | 20200 | 1.19 | 1.9 | 1.92 | 3.23 | 3.12 | 3.08 | 14550 |  | 24380 | 0.31 |  | 1.5 | 13.76 |  | 4.76
Live | TRANE | XV19 | 201923001 | HRCU-A-CB | 4TWL9024A1 |  | 4TXFH036CZ3 | *UD2B100ACV3 | 13 | 19 | 11 | TRUE | Singlezone Ducted, Centrally Ducted | TRUE | 43 | 78 | 43 | N/A | [6 empty] | 10/03/19 | Ingersoll Rand | 10500 | 23800 | 1 | 23800 | 1 | 1 | 0.63 | 3 | 1.37 | 4.88 | 2.33 | 1 | 5.09 | 1 | 11100 | 13300 | 0.55882 | 13300 | 0.55882 | 0.95 | 3 | 1.29 | 3.42 | 1.3 | 0.55794 | 3.02 | 0.59332 | 9452 | 0.39714 |  | 10420 | 0.43782 | 1.14 |  | 1.26 | 2.43 | 1.0429 |  | 2.42 | 0.47544 | 13200 | 19800 | 19800 | 1.19 | 1.83 | 1.84 | 3.25 | 3.17 | 3.15 | 14820 |  | 24380 | 0.23 |  | 1.45 | 18.88 |  | 4.93
Live | TRANE | XV19 | 201923116 | HRCU-A-CB | 4TWL9024A1 |  | 4PX*BU36BS3 | *UHMB080ACV3 | 12.5 | 17.5 | 10 | TRUE | Singlezone Ducted, Centrally Ducted | TRUE | 43 | 77 | 43 | N/A | [6 empty] | 10/03/19 | Ingersoll Rand | 10700 | 24000 | 1 | 24000 | 1 | 1 | 0.68 | 2.9 | 1.44 | 4.61 | 2.43 | 1 | 4.88 | 1 | 11320 | 13500 | 0.5625 | 13500 | 0.5625 | 0.99 | 2.9 | 1.35 | 3.35 | 1.36 | 0.55967 | 2.93 | 0.60041 | 9658 | 0.40242 |  | 10520 | 0.43833 | 1.18 |  | 1.32 | 2.4 | 0.98765 |  | 2.34 | 0.47951 | 12900 | 20200 | 20200 | 1.18 | 1.92 | 1.93 | 3.2 | 3.08 | 3.07 | 14520 |  | 24580 | 0.36 |  | 1.51 | 11.82 |  | 4.77
Live | TRANE | XV19 | 201923135 | HRCU-A-CB | 4TWL9024A1 |  | 4TXCB004DS3 | *UHMB080ACV3 | 12.5 | 17.5 | 10 | FALSE | Singlezone Ducted, Centrally Ducted | TRUE | 43 | 77 | 43 | N/A | [6 empty] | 10/03/19 | Ingersoll Rand | 10700 | 24000 | 1 | 24000 | 1 | 1 | 0.68 | 2.9 | 1.44 | 4.61 | 2.43 | 1 | 4.88 | 1 | 11320 | 13500 | 0.5625 | 13500 | 0.5625 | 0.99 | 2.9 | 1.35 | 3.35 | 1.36 | 0.55967 | 2.93 | 0.60041 | 9658 | 0.40242 |  | 10520 | 0.43833 | 1.18 |  | 1.32 | 2.4 | 0.98765 |  | 2.34 | 0.47951 | 12900 | 20200 | 20200 | 1.18 | 1.92 | 1.93 | 3.2 | 3.08 | 3.07 | 14520 |  | 24580 | 0.36 |  | 1.51 | 11.82 |  | 4.77
Live | TRANE | XV19 | 201922973 | HRCU-A-CB | 4TWL9024A1 |  | 4TXCB004DS3 | *UD2B100ACV3 | 12.5 | 18.5 | 11 | FALSE | Singlezone Ducted, Centrally Ducted | TRUE | 43 | 78 | 43 | N/A | [6 empty] | 10/03/19 | Ingersoll Rand | 10600 | 24000 | 1 | 24000 | 1 | 1 | 0.64 | 2.98 | 1.4 | 4.85 | 2.36 | 1 | 5.02 | 1 | 11210 | 13400 | 0.55833 | 13400 | 0.55833 | 0.95 | 2.98 | 1.31 | 3.46 | 1.32 | 0.55932 | 3 | 0.59761 | 9558 | 0.39825 |  | 10460 | 0.43583 | 1.14 |  | 1.28 | 2.46 | 1.0424 |  | 2.39 | 0.4761 | 13000 | 20200 | 20200 | 1.17 | 1.92 | 1.93 | 3.26 | 3.08 | 3.07 | 14620 |  | 24580 | 0.28 |  | 1.46 | 15.3 |  | 4.93
Live | TRANE | XV19 | 201922972 | HRCU-A-CB | 4TWL9024A1 |  | 4TXCB004DS3 | *UD2B060ACV3 | 13 | 18.75 | 11 | FALSE | Singlezone Ducted, Centrally Ducted | TRUE | 43 | 78 | 43 | N/A | [6 empty] | 10/03/19 | Ingersoll Rand | 10600 | 24000 | 1 | 24000 | 1 | 1 | 0.63 | 2.98 | 1.39 | 4.93 | 2.36 | 1 | 5.06 | 1 | 11210 | 13400 | 0.55833 | 13400 | 0.55833 | 0.95 | 2.98 | 1.31 | 3.46 | 1.32 | 0.55932 | 3 | 0.59289 | 9558 | 0.39825 |  | 10520 | 0.43833 | 1.14 |  | 1.26 | 2.46 | 1.0424 |  | 2.45 | 0.48419 | 13000 | 20000 | 20000 | 1.17 | 1.85 | 1.86 | 3.26 | 3.17 | 3.15 | 14620 |  | 24580 | 0.28 |  | 1.46 | 15.3 |  | 4.93
Live | TRANE | XV19 | 201922943 | HRCU-A-CB | 4TWL9024A1 |  | 4PX*BU36BS3 | *UD2B060ACV3 | 13 | 18.75 | 11 | TRUE | Singlezone Ducted, Centrally Ducted | TRUE | 43 | 78 | 43 | N/A | [6 empty] | 10/03/19 | Ingersoll Rand | 10600 | 24000 | 1 | 24000 | 1 | 1 | 0.63 | 2.98 | 1.39 | 4.93 | 2.36 | 1 | 5.06 | 1 | 11210 | 13400 | 0.55833 | 13400 | 0.55833 | 0.95 | 2.98 | 1.31 | 3.46 | 1.32 | 0.55932 | 3 | 0.59289 | 9558 | 0.39825 |  | 10520 | 0.43833 | 1.14 |  | 1.26 | 2.46 | 1.0424 |  | 2.45 | 0.48419 | 13000 | 20000 | 20000 | 1.17 | 1.85 | 1.86 | 3.26 | 3.17 | 3.15 | 14620 |  | 24580 | 0.28 |  | 1.46 | 15.3 |  | 4.93
Live | TRANE | XV19 | 201922944 | HRCU-A-CB | 4TWL9024A1 |  | 4PX*BU36BS3 | *UD2B100ACV3 | 12.5 | 18.5 | 11 | TRUE | Singlezone Ducted, Centrally Ducted | TRUE | 43 | 78 | 43 | N/A | [6 empty] | 10/03/19 | Ingersoll Rand | 10600 | 24000 | 1 | 24000 | 1 | 1 | 0.64 | 2.98 | 1.4 | 4.85 | 2.36 | 1 | 5.02 | 1 | 11210 | 13400 | 0.55833 | 13400 | 0.55833 | 0.95 | 2.98 | 1.31 | 3.46 | 1.32 | 0.55932 | 3 | 0.59761 | 9558 | 0.39825 |  | 10460 | 0.43583 | 1.14 |  | 1.28 | 2.46 | 1.0424 |  | 2.39 | 0.4761 | 13000 | 20200 | 20200 | 1.17 | 1.92 | 1.93 | 3.26 | 3.08 | 3.07 | 14620 |  | 24580 | 0.28 |  | 1.46 | 15.3 |  | 4.93
Live | TRANE | XV19 | 201922989 | HRCU-A-CB | 4TWL9024A1 |  | 4TXCC005DS3 | *UD2C080ACV4 | 13 | 19 | 11 | FALSE | Singlezone Ducted, Centrally Ducted | TRUE | 43 | 78 | 43 | N/A | [6 empty] | 10/03/19 | Ingersoll Rand | 10600 | 24000 | 1 | 24000 | 1 | 1 | 0.63 | 3 | 1.38 | 4.93 | 2.34 | 1 | 5.1 | 1 | 11210 | 13300 | 0.55417 | 13300 | 0.55417 | 0.94 | 3 | 1.29 | 3.5 | 1.3 | 0.55556 | 3.02 | 0.59216 | 9452 | 0.39383 |  | 10420 | 0.43417 | 1.12 |  | 1.24 | 2.47 | 1.0556 |  | 2.46 | 0.48235 | 13100 | 20000 | 20000 | 1.15 | 1.85 | 1.86 | 3.34 | 3.17 | 3.15 | 14720 |  | 24840 | 0.29 |  | 1.46 | 14.88 |  | 4.99
Live | TRANE | XV19 | 201923 | HRCU-A-CB | 4TWL9024A1 |  | 4TXFH036CZ3 | *UD2C080ACV4 | 13 | 19 | 11 | TRUE | Singlezone Ducted, Centrally Ducted | TRUE | 43 | 78 | 43 | N/A | [6 empty] | 10/03/19 | Ingersoll Rand | 10500 | 24000 | 1 | 24000 | 1 | 1 | 0.63 | 3.02 | 1.35 | 4.88 | 2.33 | 1 | 5.21 | 1 | 11100 | 13200 | 0.55 | 13200 | 0.55 | 0.94 | 3.02 | 1.27 | 3.46 | 1.28 | 0.54936 | 3.05 | 0.58541 | 9412 | 0.39217 |  | 10320 | 0.43 | 1.12 |  | 1.24 | 2.46 | 1.0558 |  | 2.44 | 0.46833 | 13200 | 19800 | 19800 | 1.19 | 1.85 | 1.86 | 3.25 | 3.14 | 3.12 | 14820 |  | 24580 | 0.24 |  | 1.44 | 18.1 |  | 5
Live | TRANE | XV19 | 20192296 | HRCU-A-CB | 4TWL9024A1 |  | 4PX*CU36BS3 | *UD2C080ACV4 | 13 | 19 | 11 | TRUE | Singlezone Ducted, Centrally Ducted | TRUE | 43 | 78 | 43 | N/A | [6 empty] | 10/03/19 | Ingersoll Rand | 10600 | 24000 | 1 | 24000 | 1 | 1 | 0.63 | 3 | 1.38 | 4.93 | 2.34 | 1 | 5.1 | 1 | 11210 | 13300 | 0.55417 | 13300 | 0.55417 | 0.94 | 3 | 1.29 | 3.5 | 1.3 | 0.55556 | 3.02 | 0.59216 | 9452 | 0.39383 |  | 10420 | 0.43417 | 1.12 |  | 1.24 | 2.47 | 1.0556 |  | 2.46 | 0.48235 | 13100 | 20000 | 20000 | 1.15 | 1.85 | 1.86 | 3.34 | 3.17 | 3.15 | 14720 |  | 24840 | 0.29 |  | 1.46 | 14.88 |  | 4.99
Live | TRANE | XV19 | 201923092 | HRCU-A-CB | 4TWL9024A1 |  | 4PX*BD36BS3+HORIZ-RT | *UD2B060ACV3 | 13 | 19 | 11 | TRUE | Singlezone Ducted, Centrally Ducted | TRUE | 45 | 78 | 45 | N/A | [6 empty] | 10/03/19 | Ingersoll Rand | 11000 | 24000 | 1 | 24000 | 1 | 1 | 0.64 | 3.06 | 1.42 | 5.04 | 2.3 | 1 | 4.95 | 1 | 11760 | 13900 | 0.57917 | 13900 | 0.57917 | 0.95 | 3.06 | 1.32 | 3.63 | 1.33 | 0.57826 | 3.09 | 0.62424 | 9958 | 0.41492 |  | 10920 | 0.455 | 1.14 |  | 1.28 | 2.56 | 1.113 |  | 2.5 | 0.50505 | 13400 | 20600 | 20600 | 1.2 | 1.85 | 1.86 | 3.27 | 3.26 | 3.25 | 15020 |  | 24580 | 0.23 |  | 1.46 | 19.14 |  | 4.93
Live | TRANE | XV19 | 201921876 | HRCU-A-CB | 4TWL9036A1 |  | 4TXFH036CZ3 | *UHMD120ACV5 | 11.5 | 16 | 9.6 | FALSE | Singlezone Ducted, Centrally Ducted | TRUE | 50 | 79 | 50 | N/A | [6 empty] | 10/03/19 | Ingersoll Rand | 20100 | 36200 | 1 | 36200 | 1 | 1 | 1.35 | 2.86 | 2.48 | 4.36 | 3.71 | 1 | 4.28 | 1 | 20770 | 23200 | 0.64088 | 23200 | 0.64088 | 1.77 | 2.86 | 2.37 | 3.44 | 2.38 | 0.64151 | 2.87 | 0.67056 | 17106 | 0.47254 |  | 18400 | 0.50829 | 2.04 |  | 2.28 | 2.46 | 0.66307 |  | 2.37 | 0.55374 | 17500 | 33400 | 33400 | 1.76 | 3.15 | 3.17 | 2.91 | 3.11 | 3.09 | 22900 |  | 35120 | 0.61 |  | 2.39 | 11 |  | 4.31
Live | TRANE | XV19 | 201922961 | HRCU-A-CB | 4TWL9024A1 |  | 4PX*CU42BS3 | *UD2C080ACV4 | 13 | 19 | 12 | FALSE | Singlezone Ducted, Centrally Ducted | TRUE | 44 | 78 | 44 | N/A | [6 empty] | 10/03/19 | Ingersoll Rand | 10900 | 24200 | 1 | 24200 | 1 | 1 | 0.63 | 3.16 | 1.36 | 5.07 | 2.24 | 1 | 5.21 | 1 | 11540 | 13800 | 0.57025 | 13800 | 0.57025 | 0.94 | 3.16 | 1.27 | 3.6 | 1.28 | 0.57143 | 3.18 | 0.61036 | 9858 | 0.40736 |  | 10820 | 0.44711 | 1.12 |  | 1.24 | 2.58 | 1.1518 |  | 2.56 | 0.49136 | 13200 | 20600 | 20600 | 1.17 | 1.86 | 1.87 | 3.31 | 3.25 | 3.23 | 14820 |  | 25400 | 0.25 |  | 1.45 | 17.37 |  | 5.13
Live | TRANE | XV19 | 201922948 | HRCU-A-CB | 4TWL9024A1 |  | 4PX*BU42BS3 | *UHMB080ACV3 | 12.5 | 18 | 11 | TRUE | Singlezone Ducted, Centrally Ducted | TRUE | 45 | 78 | 45 | N/A | [6 empty] | 10/03/19 | Ingersoll Rand | 11000 | 24200 | 1 | 24200 | 1 | 1 | 0.68 | 3.04 | 1.42 | 4.74 | 2.33 | 1 | 4.99 | 1 | 11760 | 14000 | 0.57851 | 14000 | 0.57851 | 0.99 | 3.04 | 1.34 | 3.48 | 1.35 | 0.5794 | 3.06 | 0.61323 | 10024 | 0.41421 |  | 10980 | 0.45372 | 1.18 |  | 1.3 | 2.49 | 1.0687 |  | 2.48 | 0.49699 | 13000 | 21000 | 21000 | 1.19 | 1.94 | 1.95 | 3.2 | 3.17 | 3.16 | 14620 |  | 25140 | 0.34 |  | 1.51 | 12.6 |  | 4.88
Live | TRANE | XV19 | 201922957 | HRCU-A-CB | 4TWL9024A1 |  | 4PX*CD42BS3 | *DHMC100ACV4 | 12.5 | 17 | 10 | TRUE | Singlezone Ducted, Centrally Ducted | TRUE | 43 | 78 | 43 | N/A | [6 empty] | 10/03/19 | Ingersoll Rand | 10900 | 24600 | 1 | 24600 | 1 | 1 | 0.72 | 2.8 | 1.5 | 4.44 | 2.57 | 1 | 4.81 | 1 | 11540 | 13600 | 0.55285 | 13600 | 0.55285 | 1.04 | 2.8 | 1.41 | 3.25 | 1.42 | 0.55253 | 2.83 | 0.58836 | 9758 | 0.39667 |  | 10620 | 0.43171 | 1.24 |  | 1.38 | 2.31 | 0.89883 |  | 2.26 | 0.46985 | 12800 | 20200 | 20200 | 1.2 | 1.97 | 1.98 | 3.13 | 3.01 | 2.99 | 14690 |  | 25180 | 0.4 |  | 1.54 | 10.76 |  | 4.79
Live | TRANE | XV19 | 201922958 | HRCU-A-CB | 4TWL9024A1 |  | 4PX*CD60BS3 | *DHMC100ACV4 | 12.5 | 17.5 | 10 | TRUE | Singlezone Ducted, Centrally Ducted | TRUE | 44 | 78 | 44 | N/A | [6 empty] | 10/03/19 | Ingersoll Rand | 11000 | 24200 | 1 | 24200 | 1 | 1 | 0.71 | 2.88 | 1.46 | 4.54 | 2.46 | 1 | 4.86 | 1 | 11650 | 13800 | 0.57025 | 13800 | 0.57025 | 1.03 | 2.88 | 1.39 | 3.31 | 1.4 | 0.56911 | 2.91 | 0.59877 | 9918 | 0.40983 |  | 10820 | 0.44711 | 1.22 |  | 1.34 | 2.38 | 0.96748 |  | 2.37 | 0.48765 | 13300 | 20600 | 20600 | 1.24 | 1.94 | 1.95 | 3.14 | 3.11 | 3.1 | 15020 |  | 25140 | 0.35 |  | 1.53 | 12.58 |  | 4.82
Live | TRANE | XV19 | 201923125 | HRCU-A-CB | 4TWL9024A1 |  | 4PX*CD60BS3+HORIZ-RT | *UD2C080ACV4 | 13 | 20 | 11.5 | TRUE | Singlezone Ducted, Centrally Ducted | TRUE | 42 | 77 | 42 | N/A | [6 empty] | 10/03/19 | Ingersoll Rand | 10700 | 24600 | 1 | 24600 | 1 | 1 | 0.62 | 3.04 | 1.35 | 5.06 | 2.37 | 1 | 5.34 | 1 | 11210 | 13400 | 0.54472 | 13400 | 0.54472 | 0.94 | 3.04 | 1.28 | 3.5 | 1.29 | 0.5443 | 3.07 | 0.57491 | 9518 | 0.38691 |  | 10420 | 0.42358 | 1.12 |  | 1.24 | 2.49 | 1.0506 |  | 2.46 | 0.46067 | 13500 | 20200 | 20200 | 1.21 | 1.89 | 1.9 | 3.27 | 3.13 | 3.12 | 15390 |  | 25540 | 0.19 |  | 1.44 | 23.74 |  | 5.2
Live | TRANE | XV19 | 201923127 | HRCU-A-CB | 4TWL9024A1 |  | 4PX*CU60BS3 | *UD2C080ACV4 | 13 | 20 | 11 | TRUE | Singlezone Ducted, Centrally Ducted | TRUE | 41 | 77 | 41 | N/A | [6 empty] | 10/03/19 | Ingersoll Rand | 10600 | 25000 | 1 | 25000 | 1 | 1 | 0.62 | 3.1 | 1.33 | 5.01 | 2.36 | 1 | 5.51 | 1 | 11210 | 13400 | 0.536 | 13400 | 0.536 | 0.93 | 3.1 | 1.26 | 3.53 | 1.27 | 0.53814 | 3.12 | 0.56624 | 9558 | 0.38232 |  | 10420 | 0.4168 | 1.12 |  | 1.22 | 2.5 | 1.0593 |  | 2.5 | 0.45372 | 13600 | 20200 | 20200 | 1.24 | 1.92 | 1.93 | 3.21 | 3.08 | 3.07 | 15320 |  | 25580 | 0.18 |  | 1.45 | 24.94 |  | 5.17
Live | TRANE | XV19 | 201923142 | HRCU-A-CB | 4TWL9024A1 |  | 4TXCC005DS3 | *DHMC100ACV4 | 10.5 | 15 | 10 | FALSE | Singlezone Ducted, Centrally Ducted | TRUE | 48 | 78 | 48 | N/A | [6 empty] | 10/03/19 | Ingersoll Rand | 10800 | 22200 | 1 | 22200 | 1 | 1 | 0.71 | 2.84 | 1.46 | 4.46 | 2.29 | 1 | 4.46 | 1 | 11540 | 13600 | 0.61261 | 13600 | 0.61261 | 1.04 | 2.84 | 1.39 | 3.25 | 1.4 | 0.61135 | 2.87 | 0.6435 | 9818 | 0.44225 |  | 10720 | 0.48288 | 1.22 |  | 1.36 | 2.36 | 1.0306 |  | 2.31 | 0.51794 | 11800 | 20000 | 20000 | 1.17 | 2.11 | 2.12 | 2.96 | 2.78 | 2.76 | 13420 |  | 22880 | 0.47 |  | 1.55 | 8.37 |  | 4.33
Live | TRANE | XV19 | 201923144 | HRCU-A-CB | 4TWL9024A1 |  | 4TXCC009DS3 | *UD2C080ACV4 | 13 | 20 | 11 | FALSE | Singlezone Ducted, Centrally Ducted | TRUE | 41 | 77 | 41 | N/A | [6 empty] | 10/03/19 | Ingersoll Rand | 10600 | 25000 | 1 | 25000 | 1 | 1 | 0.62 | 3.1 | 1.33 | 5.01 | 2.36 | 1 | 5.51 | 1 | 11210 | 13400 | 0.536 | 13400 | 0.536 | 0.93 | 3.1 | 1.26 | 3.53 | 1.27 | 0.53814 | 3.12 | 0.56624 | 9558 | 0.38232 |  | 10420 | 0.4168 | 1.12 |  | 1.22 | 2.5 | 1.0593 |  | 2.5 | 0.45372 | 13600 | 20200 | 20200 | 1.24 | 1.92 | 1.93 | 3.21 | 3.08 | 3.07 | 15320 |  | 25580 | 0.18 |  | 1.45 | 24.94 |  | 5.17
Live | TRANE | XV20i | 202492138 | HRCU-A-CB | 4TWV0048A1 |  | 4PX*BU48BS3 | S9V2B080D4PSB+RP | 10.75 | 17 | 9 | FALSE | Singlezone Ducted, Centrally Ducted | TRUE | 65 | 78 | 65 | N/A | [6 empty] | 10/03/19 | Ingersoll Rand | 11900 | 43500 | 1 | 43500 | 1 | 1 | 0.82 | 2.14 | 3.71 | 4.25 | 5.96 | 1 | 3.44 | 1 | 22850 | 36400 | 0.83678 | 36400 | 0.83678 | 2.86 | 2.14 | 4.95 | 2.34 | 4.98 | 0.83557 | 2.16 | 0.62791 | 24050 | 0.55287 |  | 28520 | 0.65563 | 4.08 |  | 4.78 | 1.73 | 0.29027 |  | 1.75 | 0.50872 | 12000 | 41000 | 41000 | 1.01 | 4.05 | 4.06 | 3.48 | 2.97 | 2.96 | 14330 |  | 46680 | 0.43 |  | 3.47 | 9.77 |  | 3.94
Live | TRANE | XV19 | 201921682 | HRCU-A-CB | 4TWL9036A1 |  | 4PX*CD48BS3 | *DHMC100ACV4 | 11 | 16 | 10 | FALSE | Singlezone Ducted, Centrally Ducted | TRUE | 52 | 78 | 52 | N/A | [6 empty] | 10/03/19 | Ingersoll Rand | 21100 | 36600 | 1 | 36600 | 1 | 1 | 1.52 | 2.8 | 2.68 | 4.07 | 3.83 | 1 | 4 | 1 | 21310 | 24400 | 0.66667 | 24400 | 0.66667 | 1.91 | 2.8 | 2.54 | 3.27 | 2.55 | 0.6658 | 2.82 | 0.705 | 17612 | 0.4812 |  | 19060 | 0.52077 | 2.2 |  | 2.44 | 2.35 | 0.61358 |  | 2.29 | 0.5725 | 17600 | 35400 | 35400 | 1.73 | 3.33 | 3.34 | 2.98 | 3.12 | 3.11 | 23000 |  | 36500 | 0.69 |  | 2.46 | 9.77 |  | 4.35
Live | TRANE | XV19 | 20192179 | HRCU-A-CB | 4TWL9036A1 |  | 4PX*DD60BS3+HORIZ-RT | *UD2D140ACV5 | 12 | 18 | 10 | FALSE | Singlezone Ducted, Centrally Ducted | TRUE | 48 | 78 | 48 | N/A | [6 empty] | 10/03/19 | Ingersoll Rand | 20300 | 37600 | 1 | 37600 | 1 | 1 | 1.27 | 2.94 | 2.41 | 4.68 | 3.75 | 1 | 4.57 | 1 | 20550 | 23200 | 0.61702 | 23200 | 0.61702 | 1.69 | 2.94 | 2.3 | 3.56 | 2.31 | 0.616 | 2.96 | 0.6477 | 16860 | 0.4484 |  | 18160 | 0.48298 | 1.98 |  | 2.2 | 2.5 | 0.66667 |  | 2.42 | 0.52954 | 18300 | 33800 | 33800 | 1.75 | 3.13 | 3.14 | 3.06 | 3.16 | 3.15 | 24140 |  | 36620 | 0.45 |  | 2.33 | 15.72 |  | 4.61
Live | TRANE | XV19 | 201922927 | HRCU-A-CB | 4TWL9024A1 |  | 4PX*BD24BS3 | *DD2B080ACV3 | 12.5 | 17.5 | 11 | TRUE | Singlezone Ducted, Centrally Ducted | TRUE | 48 | 77 | 48 | N/A | [6 empty] | 10/03/19 | Ingersoll Rand | 11300 | 23000 | 1 | 23000 | 1 | 1 | 0.71 | 2.88 | 1.56 | 4.66 | 2.34 | 1 | 4.32 | 1 | 11870 | 14300 | 0.62174 | 14300 | 0.62174 | 1.05 | 2.88 | 1.45 | 3.31 | 1.46 | 0.62393 | 2.89 | 0.66898 | 10064 | 0.43757 |  | 11080 | 0.48174 | 1.26 |  | 1.4 | 2.34 | 1 |  | 2.32 | 0.53704 | 12500 | 21000 | 21000 | 1.13 | 1.84 | 1.84 | 3.24 | 3.34 | 3.34 | 14120 |  | 23680 | 0.35 |  | 1.48 | 11.82 |  | 4.69
Live | TRANE | XV19 | 201923132 | HRCU-A-CB | 4TWL9024A1 |  | 4TXCB004DS3 | *DD2B080ACV3 | 12.5 | 17 | 11 | TRUE | Singlezone Ducted, Centrally Ducted | TRUE | 45 | 78 | 45 | N/A | [6 empty] | 10/03/19 | Ingersoll Rand | 10500 | 22400 | 1 | 22400 | 1 | 1 | 0.63 | 2.98 | 1.37 | 4.88 | 2.2 | 1 | 4.79 | 1 | 11100 | 13100 | 0.58482 | 13100 | 0.58482 | 0.95 | 2.98 | 1.29 | 3.42 | 1.29 | 0.58636 | 2.98 | 0.62213 | 9412 | 0.42018 |  | 10260 | 0.45804 | 1.14 |  | 1.26 | 2.42 | 1.1 |  | 2.39 | 0.49896 | 12100 | 19000 | 19000 | 1.11 | 1.79 | 1.8 | 3.19 | 3.11 | 3.09 | 13720 |  | 23080 | 0.34 |  | 1.45 | 11.83 |  | 4.66
Live | TRANE | XV19 | 201922984 | HRCU-A-CB | 4TWL9024A1 |  | 4TXCB006DS3 | *DD2B080ACV3 | 12.5 | 18 | 11 | TRUE | Singlezone Ducted, Centrally Ducted | TRUE | 45 | 77 | 45 | N/A | [6 empty] | 10/03/19 | Ingersoll Rand | 10700 | 23000 | 1 | 23000 | 1 | 1 | 0.62 | 3.12 | 1.32 | 5.06 | 2.16 | 1 | 5.11 | 1 | 11320 | 13500 | 0.58696 | 13500 | 0.58696 | 0.94 | 3.12 | 1.27 | 3.53 | 1.27 | 0.58796 | 3.12 | 0.61057 | 9658 | 0.41991 |  | 10520 | 0.45739 | 1.12 |  | 1.24 | 2.53 | 1.1713 |  | 2.49 | 0.48728 | 12500 | 20200 | 20200 | 1.16 | 1.84 | 1.85 | 3.16 | 3.22 | 3.2 | 14290 |  | 23680 | 0.28 |  | 1.45 | 14.96 |  | 4.79
Live | TRANE | XV19 | 20192297 | HRCU-A-CB | 4TWL9024A1 |  | 4TXCB003DS3 | *DD2B080ACV3 | 12 | 17 | 11 | FALSE | Singlezone Ducted, Centrally Ducted | TRUE | 47 | 78 | 47 | N/A | [6 empty] | 10/03/19 | Ingersoll Rand | 10900 | 22600 | 1 | 22600 | 1 | 1 | 0.66 | 3.02 | 1.43 | 4.84 | 2.19 | 1 | 4.63 | 1 | 11540 | 13800 | 0.61062 | 13800 | 0.61062 | 0.98 | 3.02 | 1.34 | 3.45 | 1.34 | 0.61187 | 3.02 | 0.65227 | 9858 | 0.43619 |  | 10780 | 0.47699 | 1.16 |  | 1.3 | 2.49 | 1.137 |  | 2.43 | 0.52484 | 12200 | 20600 | 20600 | 1.11 | 1.88 | 1.89 | 3.22 | 3.21 | 3.19 | 13720 |  | 23180 | 0.35 |  | 1.46 | 11.49 |  | 4.65
Live | TRANE | XV19 | 201978188 | HRCU-A-CB | 4TWL9024A1 |  | TAM9A0A24V21 | N/A | 12.5 | 18.5 | 11 | TRUE | Singlezone Ducted, Centrally Ducted | TRUE | 47 | 77 | 47 | N/A | [6 empty] | 10/03/19 | Ingersoll Rand | 10900 | 23000 | 1 | 23000 | 1 | 1 | 0.66 | 2.92 | 1.49 | 4.84 | 2.31 | 1 | 4.52 | 1 | 11540 | 13900 | 0.60435 | 13900 | 0.60435 | 0.99 | 2.92 | 1.39 | 3.42 | 1.4 | 0.60606 | 2.93 | 0.64823 | 9858 | 0.42861 |  | 10820 | 0.47043 | 1.18 |  | 1.34 | 2.45 | 1.0606 |  | 2.37 | 0.52434 | 13300 | 20000 | 20000 | 1.18 | 1.84 | 1.85 | 3.3 | 3.19 | 3.17 | 14920 |  | 24040 | 0.25 |  | 1.46 | 17.49 |  | 4.83
Live | TRANE | XV19 | 201922928 | HRCU-A-CB | 4TWL9024A1 |  | 4PX*BD24BS3+HORIZ-RT | *DD2B080ACV3 | 12.5 | 17.5 | 10 | TRUE | Singlezone Ducted, Centrally Ducted | TRUE | 47 | 77 | 47 | N/A | [6 empty] | 10/03/19 | Ingersoll Rand | 11300 | 23200 | 1 | 23200 | 1 | 1 | 0.71 | 2.88 | 1.56 | 4.66 | 2.36 | 1 | 4.36 | 1 | 11870 | 14300 | 0.61638 | 14300 | 0.61638 | 1.05 | 2.88 | 1.45 | 3.31 | 1.46 | 0.61864 | 2.89 | 0.66284 | 10064 | 0.43379 |  | 11080 | 0.47759 | 1.26 |  | 1.4 | 2.34 | 0.99153 |  | 2.32 | 0.53211 | 12500 | 21400 | 21400 | 1.13 | 1.86 | 1.86 | 3.24 | 3.37 | 3.37 | 14120 |  | 23720 | 0.35 |  | 1.47 | 11.82 |  | 4.73
Live | TRANE | XV19 | 20192315 | HRCU-A-CB | 4TWL9024A1 |  | 4TXFH024CZ3 | *UD2B060ACV3 | 12.5 | 18 | 11 | TRUE | Singlezone Ducted, Centrally Ducted | TRUE | 44 | 78 | 44 | N/A | [6 empty] | 10/03/19 | Ingersoll Rand | 10600 | 23400 | 1 | 23400 | 1 | 1 | 0.64 | 3.02 | 1.4 | 4.85 | 2.27 | 1 | 4.9 | 1 | 11320 | 13400 | 0.57265 | 13400 | 0.57265 | 0.95 | 3.02 | 1.3 | 3.49 | 1.3 | 0.57269 | 3.02 | 0.61633 | 9558 | 0.40846 |  | 10520 | 0.44957 | 1.12 |  | 1.26 | 2.5 | 1.1013 |  | 2.45 | 0.5 | 12600 | 20000 | 20000 | 1.13 | 1.87 | 1.88 | 3.27 | 3.13 | 3.12 | 14120 |  | 23920 | 0.31 |  | 1.44 | 13.35 |  | 4.87
Live | TRANE | XV19 | 201923154 | HRCU-A-CB | 4TWL9024A1 |  | 4TXFH036CZ3 | S9V2B080U3PSB+RP | 13 | 19 | 11 | TRUE | Singlezone Ducted, Centrally Ducted | TRUE | 44 | 78 | 44 | N/A | [6 empty] | 10/03/19 | Ingersoll Rand | 10500 | 23600 | 1 | 23600 | 1 | 1 | 0.62 | 3 | 1.36 | 4.96 | 2.31 | 1 | 5.09 | 1 | 11210 | 13200 | 0.55932 | 13200 | 0.55932 | 0.94 | 3 | 1.29 | 3.5 | 1.29 | 0.55844 | 3 | 0.58939 | 9558 | 0.405 |  | 10420 | 0.44153 | 1.14 |  | 1.26 | 2.46 | 1.0649 |  | 2.42 | 0.47544 | 13200 | 19600 | 19600 | 1.23 | 1.82 | 1.82 | 3.15 | 3.16 | 3.16 | 14820 |  | 24900 | 0.2 |  | 1.46 | 21.72 |  | 5
Live | TRANE | XV19 | 201923147 | HRCU-A-CB | 4TWL9024A1 |  | 4TXFH024CZ3 | S9V2B080U3PSB+RP | 12.5 | 18 | 11 | TRUE | Singlezone Ducted, Centrally Ducted | TRUE | 45 | 78 | 45 | N/A | [6 empty] | 10/03/19 | Ingersoll Rand | 10700 | 23400 | 1 | 23400 | 1 | 1 | 0.63 | 3.04 | 1.38 | 4.98 | 2.26 | 1 | 4.97 | 1 | 11430 | 13400 | 0.57265 | 13400 | 0.57265 | 0.94 | 3.04 | 1.29 | 3.56 | 1.29 | 0.5708 | 3.04 | 0.61167 | 9658 | 0.41274 |  | 10560 | 0.45128 | 1.14 |  | 1.26 | 2.48 | 1.0973 |  | 2.46 | 0.49497 | 12600 | 20000 | 20000 | 1.18 | 1.87 | 1.88 | 3.13 | 3.13 | 3.12 | 14220 |  | 24440 | 0.27 |  | 1.46 | 15.44 |  | 4.91
Live | TRANE | XV19 | 201923156 | HRCU-A-CB | 4TWL9024A1 |  | 4TXFH036CZ3 | *UD2B060ACV3 | 13 | 19 | 11 | TRUE | Singlezone Ducted, Centrally Ducted | TRUE | 43 | 78 | 43 | N/A | [6 empty] | 10/03/19 | Ingersoll Rand | 10400 | 23800 | 1 | 23800 | 1 | 1 | 0.64 | 3 | 1.38 | 4.76 | 2.33 | 1 | 5.05 | 1 | 11100 | 13200 | 0.55462 | 13200 | 0.55462 | 0.94 | 3 | 1.29 | 3.46 | 1.29 | 0.55365 | 3 | 0.59406 | 9452 | 0.39714 |  | 10320 | 0.43361 | 1.12 |  | 1.26 | 2.47 | 1.0601 |  | 2.4 | 0.47525 | 13100 | 19600 | 19600 | 1.18 | 1.83 | 1.84 | 3.25 | 3.14 | 3.12 | 14890 |  | 24480 | 0.24 |  | 1.45 | 18.18 |  | 4.95
Live | TRANE | XV18 | 10093502 | HRCU-A-CB | 4TWV8024A1 |  | TAM9A0B30V31 | N/A | 13 | 18 | 10 | TRUE | Singlezone Ducted, Centrally Ducted | TRUE | 54 | 76 | 54 | N/A | [6 empty] | 10/03/19 | Ingersoll Rand | 8000 | 23800 | 1 | 23800 | 1 | 1 | 0.54 | 2.6 | 1.51 | 4.34 | 2.68 | 1 | 4.62 | 1 | 11430 | 16800 | 0.70588 | 16800 | 0.70588 | 1.21 | 2.6 | 1.93 | 2.77 | 1.89 | 0.70522 | 2.55 | 0.55195 | 11036 | 0.4637 |  | 12920 | 0.54286 | 1.62 |  | 1.86 | 2 | 0.74627 |  | 2.04 | 0.44156 | 8200 | 20000 | 20000 | 0.81 | 1.83 | 1.83 | 2.97 | 3.2 | 3.2 | 9990 |  | 26140 | 0.15 |  | 1.49 | 19.52 |  | 5.14
Live | TRANE | XV18 | 8854988 | HRCU-A-CB | 4TWV8024A1 |  | 4TXCB003DS3 | *UD2B060ACV3 | 13 | 18 | 9.5 | TRUE | Singlezone Ducted, Centrally Ducted | TRUE | 53 | 72 | 53 | N/A | [6 empty] | 10/03/19 | Ingersoll Rand | 8300 | 24000 | 1 | 24000 | 1 | 1 | 0.57 | 2.34 | 1.67 | 4.27 | 3.01 | 1 | 4.21 | 1 | 11320 | 17600 | 0.73333 | 17600 | 0.73333 | 1.37 | 2.34 | 2.2 | 2.42 | 2.2 | 0.7309 | 2.34 | 0.55582 | 10730 | 0.44708 |  | 12840 | 0.535 | 1.86 |  | 2.14 | 1.69 | 0.56146 |  | 1.76 | 0.41805 | 8100 | 23000 | 23000 | 0.79 | 1.85 | 1.85 | 3 | 3.64 | 3.64 | 9720 |  | 26140 | 0.18 |  | 1.54 | 15.83 |  | 4.97
Live | TRANE | XV19 | 201923004 | HRCU-A-CB | 4TWL9024A1 |  | TEM8A0C36V31+TDR | N/A | 13 | 19.5 | 11 | TRUE | Singlezone Ducted, Centrally Ducted | TRUE | 43 | 78 | 43 | N/A | [6 empty] | 10/03/19 | Ingersoll Rand | 10500 | 24000 | 1 | 24000 | 1 | 1 | 0.62 | 3.14 | 1.31 | 4.96 | 2.24 | 1 | 5.37 | 1 | 11210 | 13300 | 0.55417 | 13300 | 0.55417 | 0.93 | 3.14 | 1.24 | 3.53 | 1.24 | 0.55357 | 3.14 | 0.58473 | 9518 | 0.39658 |  | 10420 | 0.43417 | 1.1 |  | 1.22 | 2.54 | 1.1339 |  | 2.5 | 0.46555 | 13300 | 20000 | 20000 | 1.17 | 1.85 | 1.85 | 3.33 | 3.17 | 3.17 | 14820 |  | 24420 | 0.21 |  | 1.43 | 20.68 |  | 5
Live | TRANE | XV19 | 201923089 | HRCU-A-CB | 4TWL9024A1 |  | 4PX*BD36BS3 | *DD2B080ACV3 | 13 | 19 | 11 | TRUE | Singlezone Ducted, Centrally Ducted | TRUE | 45 | 78 | 45 | N/A | [6 empty] | 10/03/19 | Ingersoll Rand | 11000 | 24000 | 1 | 24000 | 1 | 1 | 0.64 | 3.06 | 1.42 | 5.04 | 2.3 | 1 | 4.95 | 1 | 11650 | 13800 | 0.575 | 13800 | 0.575 | 0.95 | 3.06 | 1.32 | 3.59 | 1.32 | 0.57391 | 3.06 | 0.61818 | 9918 | 0.41325 |  | 10820 | 0.45083 | 1.14 |  | 1.28 | 2.55 | 1.1087 |  | 2.48 | 0.50101 | 13400 | 20600 | 20600 | 1.2 | 1.85 | 1.85 | 3.27 | 3.26 | 3.26 | 15020 |  | 24680 | 0.21 |  | 1.44 | 20.96 |  | 5.02
Live | TRANE | XV20i | 8935202 | HRCU-A-CB | 4TWV0024A1 |  | 4TXCB004DS3 | *UD2B060ACV3 | 13.5 | 19 | 10 | TRUE | Singlezone Ducted, Centrally Ducted | TRUE | 52 | 75 | 52 | N/A | [6 empty] | 10/03/19 | Ingersoll Rand | 7800 | 24200 | 1 | 24200 | 1 | 1 | 0.52 | 2.46 | 1.54 | 4.4 | 2.88 | 1 | 4.61 | 1 | 11100 | 16800 | 0.69421 | 16800 | 0.69421 | 1.23 | 2.46 | 1.99 | 2.64 | 2 | 0.69444 | 2.47 | 0.53579 | 10670 | 0.44091 |  | 12620 | 0.52149 | 1.64 |  | 1.92 | 1.91 | 0.66319 |  | 1.93 | 0.41866 | 8100 | 21200 | 21200 | 0.79 | 1.79 | 1.8 | 3 | 3.47 | 3.45 | 9620 |  | 25920 | 0.18 |  | 1.5 | 15.66 |  | 5.06
Live | TRANE | XV19 | 201923117 | HRCU-A-CB | 4TWL9024A1 |  | 4PX*BU42BS3 | *UD2B100ACV3 | 13 | 19 | 11 | TRUE | Singlezone Ducted, Centrally Ducted | TRUE | 44 | 78 | 44 | N/A | [6 empty] | 10/03/19 | Ingersoll Rand | 10900 | 24200 | 1 | 24200 | 1 | 1 | 0.64 | 3.08 | 1.39 | 4.99 | 2.3 | 1 | 5.1 | 1 | 11540 | 13800 | 0.57025 | 13800 | 0.57025 | 0.95 | 3.08 | 1.31 | 3.56 | 1.31 | 0.56957 | 3.09 | 0.60588 | 9858 | 0.40736 |  | 10820 | 0.44711 | 1.14 |  | 1.26 | 2.53 | 1.1 |  | 2.52 | 0.49412 | 13200 | 20800 | 20800 | 1.17 | 1.86 | 1.86 | 3.31 | 3.28 | 3.28 | 14650 |  | 25400 | 0.27 |  | 1.45 | 15.9 |  | 5.13
Live | TRANE | XV20i | 8939374 | HRCU-A-CB | 4TWV0024A1 |  | 4PX*BD36BS3+HORIZ-RT | *UD2B060ACV3 | 13 | 19.75 | 9.6 | TRUE | Singlezone Ducted, Centrally Ducted | TRUE | 52 | 74 | 52 | N/A | [6 empty] | 10/03/19 | Ingersoll Rand | 8100 | 24400 | 1 | 24400 | 1 | 1 | 0.54 | 2.42 | 1.6 | 4.4 | 2.95 | 1 | 4.47 | 1 | 11210 | 17200 | 0.70492 | 17200 | 0.70492 | 1.27 | 2.42 | 2.07 | 2.59 | 2.08 | 0.70508 | 2.44 | 0.54586 | 10730 | 0.43975 |  | 12740 | 0.52213 | 1.72 |  | 1.98 | 1.83 | 0.62034 |  | 1.89 | 0.42282 | 8200 | 22000 | 22000 | 0.8 | 1.88 | 1.88 | 3 | 3.43 | 3.43 | 9820 |  | 25860 | 0.17 |  | 1.52 | 16.93 |  | 4.99
Live | TRANE | XV19 | 201923691 | HRCU-A-CB | 4TWL9024A1 |  | 4TXCB006DS3 | *UD2B100ACV3 | 13 | 19 | 11 | FALSE | Singlezone Ducted, Centrally Ducted | TRUE | 44 | 78 | 44 | N/A | [6 empty] | 10/03/19 | Ingersoll Rand | 10800 | 24400 | 1 | 24400 | 1 | 1 | 0.64 | 3.12 | 1.38 | 4.95 | 2.29 | 1 | 5.18 | 1 | 11540 | 13700 | 0.56148 | 13700 | 0.56148 | 0.95 | 3.12 | 1.29 | 3.56 | 1.29 | 0.56332 | 3.11 | 0.60039 | 9858 | 0.40402 |  | 10780 | 0.4418 | 1.14 |  | 1.26 | 2.53 | 1.1048 |  | 2.51 | 0.48456 | 13500 | 20000 | 20000 | 1.21 | 1.88 | 1.88 | 3.27 | 3.12 | 3.12 | 15120 |  | 25340 | 0.21 |  | 1.45 | 21.1 |  | 5.12
Live | TRANE | XV19 | 201923689 | HRCU-A-CB | 4TWL9024A1 |  | 4PX*BU48BS3 | *UD2B100ACV3 | 13 | 19 | 11 | TRUE | Singlezone Ducted, Centrally Ducted | TRUE | 44 | 78 | 44 | N/A | [6 empty] | 10/03/19 | Ingersoll Rand | 10800 | 24400 | 1 | 24400 | 1 | 1 | 0.64 | 3.12 | 1.38 | 4.95 | 2.29 | 1 | 5.18 | 1 | 11540 | 13700 | 0.56148 | 13700 | 0.56148 | 0.95 | 3.12 | 1.29 | 3.56 | 1.29 | 0.56332 | 3.11 | 0.60039 | 9858 | 0.40402 |  | 10780 | 0.4418 | 1.14 |  | 1.26 | 2.53 | 1.1048 |  | 2.51 | 0.48456 | 13500 | 20000 | 20000 | 1.21 | 1.88 | 1.88 | 3.27 | 3.12 | 3.12 | 15120 |  | 25340 | 0.21 |  | 1.45 | 21.1 |  | 5.12
Live | TRANE | XV19 | 201923097 | HRCU-A-CB | 4TWL9024A1 |  | 4PX*BD42BS3 | *DD2B080ACV3 | 13 | 19 | 11 | TRUE | Singlezone Ducted, Centrally Ducted | TRUE | 42 | 78 | 42 | N/A | [6 empty] | 10/03/19 | Ingersoll Rand | 10600 | 24600 | 1 | 24600 | 1 | 1 | 0.63 | 2.98 | 1.41 | 4.93 | 2.42 | 1 | 5.11 | 1 | 11210 | 13300 | 0.54065 | 13300 | 0.54065 | 0.95 | 2.98 | 1.31 | 3.46 | 1.31 | 0.54132 | 2.98 | 0.58317 | 9558 | 0.38854 |  | 10420 | 0.42358 | 1.14 |  | 1.28 | 2.46 | 1.0165 |  | 2.39 | 0.46771 | 13100 | 20000 | 20000 | 1.17 | 1.89 | 1.9 | 3.28 | 3.1 | 3.08 | 14820 |  | 25540 | 0.25 |  | 1.45 | 17.37 |  | 5.16
Live | TRANE | XV18 | 202365946 | HRCU-A-CB | 4TWV8036A1 |  | 4PX*BU36BS3 | S9V2B080D3PSB+RP | 11.5 | 18 | 9 | FALSE | Singlezone Ducted, Centrally Ducted | TRUE | 61 | 78 | 61 | N/A | [6 empty] | 10/03/19 | Ingersoll Rand | 8000 | 32400 | 1 | 32400 | 1 | 1 | 0.51 | 2.22 | 2.53 | 4.6 | 4.28 | 1 | 3.75 | 1 | 15820 | 25400 | 0.78395 | 25400 | 0.78395 | 1.88 | 2.22 | 3.34 | 2.47 | 3.35 | 0.78271 | 2.23 | 0.59467 | 16828 | 0.51938 |  | 19980 | 0.61667 | 2.68 |  | 3.2 | 1.84 | 0.42991 |  | 1.83 | 0.488 | 8900 | 31200 | 31200 | 0.82 | 2.82 | 2.82 | 3.18 | 3.24 | 3.24 | 10690 |  | 34740 | 0.23 |  | 2.35 | 13.62 |  | 4.33
Live | TRANE | XV19 | 201922954 | HRCU-A-CB | 4TWL9024A1 |  | 4PX*BU48BS3 | *UHMB080ACV3 | 12.5 | 18 | 11 | TRUE | Singlezone Ducted, Centrally Ducted | TRUE | 43 | 78 | 43 | N/A | [6 empty] | 10/03/19 | Ingersoll Rand | 10900 | 24600 | 1 | 24600 | 1 | 1 | 0.68 | 3.04 | 1.41 | 4.7 | 2.37 | 1 | 5.11 | 1 | 11650 | 13800 | 0.56098 | 13800 | 0.56098 | 0.99 | 3.04 | 1.33 | 3.45 | 1.33 | 0.56118 | 3.04 | 0.59491 | 9918 | 0.40317 |  | 10820 | 0.43984 | 1.18 |  | 1.3 | 2.46 | 1.038 |  | 2.44 | 0.4775 | 13400 | 20600 | 20600 | 1.21 | 1.97 | 1.97 | 3.25 | 3.06 | 3.06 | 15020 |  | 25180 | 0.29 |  | 1.49 | 15.18 |  | 4.95
Live | TRANE | XV19 | 201923119 | HRCU-A-CB | 4TWL9024A1 |  | 4PX*BU42BS3 | *UD2B060ACV3 | 13 | 19 | 11 | TRUE | Singlezone Ducted, Centrally Ducted | TRUE | 43 | 78 | 43 | N/A | [6 empty] | 10/03/19 | Ingersoll Rand | 10900 | 24600 | 1 | 24600 | 1 | 1 | 0.64 | 3.12 | 1.39 | 4.99 | 2.31 | 1 | 5.19 | 1 | 11650 | 13800 | 0.56098 | 13800 | 0.56098 | 0.95 | 3.12 | 1.3 | 3.59 | 1.3 | 0.56277 | 3.11 | 0.59923 | 9858 | 0.40073 |  | 10820 | 0.43984 | 1.14 |  | 1.26 | 2.53 | 1.0952 |  | 2.52 | 0.48555 | 13200 | 20800 | 20800 | 1.16 | 1.89 | 1.9 | 3.33 | 3.23 | 3.21 | 14820 |  | 25380 | 0.25 |  | 1.45 | 17.37 |  | 5.13
Live | TRANE | XV19 | 201922987 | HRCU-A-CB | 4TWL9024A1 |  | 4TXCB006DS3 | *UHMB080ACV3 | 12.5 | 18 | 11 | FALSE | Singlezone Ducted, Centrally Ducted | TRUE | 43 | 78 | 43 | N/A | [6 empty] | 10/03/19 | Ingersoll Rand | 10900 | 24600 | 1 | 24600 | 1 | 1 | 0.68 | 3.04 | 1.41 | 4.7 | 2.37 | 1 | 5.11 | 1 | 11650 | 13800 | 0.56098 | 13800 | 0.56098 | 0.99 | 3.04 | 1.33 | 3.45 | 1.33 | 0.56118 | 3.04 | 0.59491 | 9918 | 0.40317 |  | 10820 | 0.43984 | 1.18 |  | 1.3 | 2.46 | 1.038 |  | 2.44 | 0.4775 | 13400 | 20600 | 20600 | 1.21 | 1.97 | 1.97 | 3.25 | 3.06 | 3.06 | 15020 |  | 25180 | 0.29 |  | 1.49 | 15.18 |  | 4.95
Live | TRANE | XV19 | 201923137 | HRCU-A-CB | 4TWL9024A1 |  | 4TXCB006DS3 | *UD2B060ACV3 | 13 | 19.5 | 11 | FALSE | Singlezone Ducted, Centrally Ducted | TRUE | 43 | 78 | 43 | N/A | [6 empty] | 10/03/19 | Ingersoll Rand | 10800 | 24600 | 1 | 24600 | 1 | 1 | 0.63 | 3.08 | 1.37 | 5.02 | 2.34 | 1 | 5.26 | 1 | 11430 | 13600 | 0.55285 | 13600 | 0.55285 | 0.94 | 3.08 | 1.29 | 3.56 | 1.29 | 0.55128 | 3.09 | 0.58745 | 9718 | 0.39504 |  | 10620 | 0.43171 | 1.12 |  | 1.26 | 2.54 | 1.0855 |  | 2.47 | 0.46958 | 13500 | 20600 | 20600 | 1.2 | 1.89 | 1.9 | 3.3 | 3.19 | 3.18 | 15290 |  | 25380 | 0.22 |  | 1.45 | 20.37 |  | 5.13
Live | TRANE | XV19 | 201923123 | HRCU-A-CB | 4TWL9024A1 |  | 4PX*BU48BS3 | *UD2B060ACV3 | 13 | 19.5 | 11 | TRUE | Singlezone Ducted, Centrally Ducted | TRUE | 43 | 78 | 43 | N/A | [6 empty] | 10/03/19 | Ingersoll Rand | 10800 | 24600 | 1 | 24600 | 1 | 1 | 0.63 | 3.08 | 1.37 | 5.02 | 2.34 | 1 | 5.26 | 1 | 11430 | 13600 | 0.55285 | 13600 | 0.55285 | 0.94 | 3.08 | 1.29 | 3.56 | 1.29 | 0.55128 | 3.09 | 0.58745 | 9718 | 0.39504 |  | 10620 | 0.43171 | 1.12 |  | 1.26 | 2.54 | 1.0855 |  | 2.47 | 0.46958 | 13500 | 20600 | 20600 | 1.2 | 1.89 | 1.9 | 3.3 | 3.19 | 3.18 | 15290 |  | 25380 | 0.22 |  | 1.45 | 20.37 |  | 5.13
Live | TRANE | XV19 | 201923102 | HRCU-A-CB | 4TWL9024A1 |  | 4PX*BD42BS3+HORIZ-RT | *UD2B060ACV3 | 13 | 19 | 11 | TRUE | Singlezone Ducted, Centrally Ducted | TRUE | 42 | 78 | 42 | N/A | [6 empty] | 10/03/19 | Ingersoll Rand | 10600 | 24800 | 1 | 24800 | 1 | 1 | 0.64 | 2.92 | 1.42 | 4.85 | 2.49 | 1 | 5.12 | 1 | 11210 | 13300 | 0.53629 | 13300 | 0.53629 | 0.96 | 2.92 | 1.33 | 3.42 | 1.33 | 0.53414 | 2.93 | 0.57227 | 9558 | 0.3854 |  | 10420 | 0.42016 | 1.14 |  | 1.28 | 2.46 | 0.98795 |  | 2.39 | 0.4668 | 13100 | 20000 | 20000 | 1.17 | 1.91 | 1.91 | 3.28 | 3.07 | 3.07 | 14890 |  | 25580 | 0.25 |  | 1.46 | 17.46 |  | 5.13
Live | TRANE | XV18 | 10153721 | HRCU-A-CB | 4TWV8037A1 |  | TEM8A0C36V31+TDR | N/A | 12.5 | 18 | 10 | TRUE | Singlezone Ducted, Centrally Ducted | TRUE | 55 | 76 | 55 | N/A | [6 empty] | 10/03/19 | Ingersoll Rand | 8200 | 35400 | 1 | 35400 | 1 | 1 | 0.51 | 2.44 | 2.29 | 4.71 | 4.25 | 1 | 4.53 | 1 | 15380 | 25600 | 0.72316 | 25600 | 0.72316 | 1.75 | 2.44 | 3.06 | 2.58 | 3.07 | 0.72235 | 2.45 | 0.54084 | 16182 | 0.45712 |  | 19500 | 0.55085 | 2.48 |  | 2.94 | 1.91 | 0.44941 |  | 1.94 | 0.42826 | 9500 | 31800 | 31800 | 0.83 | 2.83 | 2.84 | 3.35 | 3.29 | 3.28 | 11490 |  | 37640 | 0.21 |  | 2.28 | 16.04 |  | 4.84
Live | TRANE | XV20i | 10153696 | HRCU-A-CB | 4TWV0036A1 |  | TEM8A0C36V31+TDR | N/A | 13 | 20 | 10 | TRUE | Singlezone Ducted, Centrally Ducted | TRUE | 55 | 76 | 55 | N/A | [6 empty] | 10/03/19 | Ingersoll Rand | 8200 | 35400 | 1 | 35400 | 1 | 1 | 0.51 | 2.44 | 2.29 | 4.71 | 4.25 | 1 | 4.53 | 1 | 15380 | 25600 | 0.72316 | 25600 | 0.72316 | 1.75 | 2.44 | 3.06 | 2.58 | 3.07 | 0.72235 | 2.45 | 0.54084 | 16182 | 0.45712 |  | 19500 | 0.55085 | 2.48 |  | 2.94 | 1.91 | 0.44941 |  | 1.94 | 0.42826 | 9500 | 31800 | 31800 | 0.83 | 2.72 | 2.73 | 3.35 | 3.43 | 3.41 | 11490 |  | 37640 | 0.21 |  | 2.27 | 16.04 |  | 4.86
Live | TRANE | XV19 | 201921873 | HRCU-A-CB | 4TWL9036A1 |  | 4TXFH036CZ3 | *UHMB060ACV3 | 11 | 16 | 9.6 | FALSE | Singlezone Ducted, Centrally Ducted | TRUE | 51 | 79 | 51 | N/A | [6 empty] | 10/03/19 | Ingersoll Rand | 20200 | 36000 | 1 | 36000 | 1 | 1 | 1.37 | 2.8 | 2.55 | 4.32 | 3.77 | 1 | 4.14 | 1 | 20770 | 23200 | 0.64444 | 23200 | 0.64444 | 1.8 | 2.8 | 2.43 | 3.38 | 2.43 | 0.64456 | 2.8 | 0.67633 | 17206 | 0.47794 |  | 18440 | 0.51222 | 2.08 |  | 2.34 | 2.42 | 0.64191 |  | 2.31 | 0.55797 | 17600 | 33400 | 33400 | 1.7 | 3.27 | 3.28 | 3.03 | 2.99 | 2.98 | 22830 |  | 35380 | 0.62 |  | 2.39 | 10.79 |  | 4.34
Live | TRANE | XV18 | 8939393 | HRCU-A-CB | 4TWV8048A1 |  | 4TXCD010DS3 | *DHMC100ACV4 | 10.75 | 16 | 9.5 | FALSE | Singlezone Ducted, Centrally Ducted | TRUE | 61 | 74 | 61 | N/A | [6 empty] | 10/03/19 | Ingersoll Rand | 11700 | 43500 | 1 | 43500 | 1 | 1 | 0.9 | 2.2 | 3.61 | 3.81 | 5.79 | 1 | 3.53 | 1 | 20880 | 35600 | 0.81839 | 35600 | 0.81839 | 2.67 | 2.2 | 4.72 | 2.29 | 4.74 | 0.81865 | 2.21 | 0.62606 | 21840 | 0.50207 |  | 26620 | 0.61195 | 3.72 |  | 4.46 | 1.72 | 0.29706 |  | 1.75 | 0.49575 | 12100 | 41000 | 41000 | 1.08 | 4.05 | 4.05 | 3.28 | 2.97 | 2.97 | 14700 |  | 46520 | 0.54 |  | 3.46 | 7.98 |  | 3.94
Live | TRANE | XV20i | 20236594 | HRCU-A-CB | 4TWV0048A1 |  | 4PX*CU48BS3 | S9V2C100D4PSB+RP | 11 | 18 | 9 | FALSE | Singlezone Ducted, Centrally Ducted | TRUE | 64 | 78 | 64 | N/A | [6 empty] | 10/03/19 | Ingersoll Rand | 11900 | 43500 | 1 | 43500 | 1 | 1 | 0.82 | 2.18 | 3.62 | 4.25 | 5.85 | 1 | 3.52 | 1 | 22630 | 36000 | 0.82759 | 36000 | 0.82759 | 2.8 | 2.18 | 4.82 | 2.37 | 4.84 | 0.82735 | 2.19 | 0.62216 | 23744 | 0.54584 |  | 28220 | 0.64874 | 3.96 |  | 4.66 | 1.76 | 0.30085 |  | 1.77 | 0.50284 | 12000 | 40500 | 40500 | 1.02 | 3.95 | 3.96 | 3.45 | 3 | 3 | 14330 |  | 46940 | 0.41 |  | 3.29 | 10.24 |  | 4.18
Live | LENNOX | ELITE XP20 SERIES | 10093941 | HRCU-A-CB | XP20-024-230A** | Ducted Indoor Units | CX35-30B+TDR | EL296UH045XV36B | 12.5 | 18 | 9 | FALSE | Singlezone Ducted, Centrally Ducted | TRUE | 56 | 93 | 56 | [7 empty] | 06/20/19 | Lennox Industries | 9400 | 21400 | 1 | 21400 | 1 | 1 | 0.6 | 1.81 | 1.81 | 4.59 | 3.47 | 1 | 3.47 | 1 | 13000 | 13000 | 0.60748 | 13000 | 0.60748 | 1.61 | 1.61 | 1.61 | 2.37 | 2.37 | 0.683 | 2.37 | 0.683 | 12100 | 0.56542 |  | 12100 | 0.56542 | 1.78 |  | 1.78 | 1.99 | 0.57349 |  | 1.99 | 0.57349 | 12300 | 21600 | 21600 | 0.74 | 1.73 | 1.73 | 4.87 | 3.66 | 3.66 | 13200 |  | 24000 | 0.6 |  | 1.41 | 6.45 |  | 4.99
Live | LENNOX | ELITE XP20 SERIES | 10093927 | HRCU-A-CB | XP20-024-230A** | Ducted Indoor Units | C35-30B+TDR+TXV | EL296UH045XV36B | 12.5 | 18 | 9 | FALSE | Singlezone Ducted, Centrally Ducted | TRUE | 56 | 93 | 56 | [7 empty] | 06/20/19 | Lennox Industries | 9400 | 21400 | 1 | 21400 | 1 | 1 | 0.6 | 1.81 | 1.81 | 4.59 | 3.47 | 1 | 3.47 | 1 | 13000 | 13000 | 0.60748 | 13000 | 0.60748 | 1.61 | 1.61 | 1.61 | 2.37 | 2.37 | 0.683 | 2.37 | 0.683 | 12100 | 0.56542 |  | 12100 | 0.56542 | 1.78 |  | 1.78 | 1.99 | 0.57349 |  | 1.99 | 0.57349 | 12300 | 21600 | 21600 | 0.74 | 1.73 | 1.73 | 4.87 | 3.66 | 3.66 | 13200 |  | 24000 | 0.6 |  | 1.41 | 6.45 |  | 4.99
Live | LENNOX | ELITE XP20 SERIES | 10093928 | HRCU-A-CB | XP20-024-230A** | Ducted Indoor Units | C35-30B+TDR+TXV | EL296UH070XV36B | 12.5 | 18 | 9 | FALSE | Singlezone Ducted, Centrally Ducted | TRUE | 56 | 92 | 56 | [7 empty] | 06/20/19 | Lennox Industries | 9400 | 21400 | 1 | 21400 | 1 | 1 | 0.6 | 1.79 | 1.79 | 4.59 | 3.5 | 1 | 3.5 | 1 | 13000 | 13000 | 0.60748 | 13000 | 0.60748 | 1.59 | 1.59 | 1.59 | 2.4 | 2.4 | 0.68571 | 2.4 | 0.68571 | 12000 | 0.56075 |  | 12000 | 0.56075 | 1.76 |  | 1.76 | 2 | 0.57143 |  | 2 | 0.57143 | 12400 | 21600 | 21600 | 0.74 | 1.73 | 1.73 | 4.91 | 3.66 | 3.66 | 13200 |  | 24200 | 0.6 |  | 1.4 | 6.45 |  | 5.07
Live | LENNOX | ELITE XP20 SERIES | 10093945 | HRCU-A-CB | XP20-024-230A** | Ducted Indoor Units | CX35-30B+TDR | SLP98UH070XV36B | 12.5 | 18 | 9 | FALSE | Singlezone Ducted, Centrally Ducted | TRUE | 56 | 92 | 56 | [7 empty] | 06/20/19 | Lennox Industries | 9400 | 21400 | 1 | 21400 | 1 | 1 | 0.6 | 1.79 | 1.79 | 4.59 | 3.5 | 1 | 3.5 | 1 | 13000 | 13000 | 0.60748 | 13000 | 0.60748 | 1.59 | 1.59 | 1.59 | 2.4 | 2.4 | 0.68571 | 2.4 | 0.68571 | 12000 | 0.56075 |  | 12000 | 0.56075 | 1.76 |  | 1.76 | 2 | 0.57143 |  | 2 | 0.57143 | 12400 | 21600 | 21600 | 0.74 | 1.73 | 1.73 | 4.91 | 3.66 | 3.66 | 13200 |  | 24200 | 0.6 |  | 1.4 | 6.45 |  | 5.07
Live | LENNOX | ELITE XP20 SERIES | 10093931 | HRCU-A-CB | XP20-024-230A** | Ducted Indoor Units | C35-30B+TDR+TXV | SLP98UH070XV36B | 12.5 | 18 | 9 | FALSE | Singlezone Ducted, Centrally Ducted | TRUE | 56 | 92 | 56 | [7 empty] | 06/20/19 | Lennox Industries | 9400 | 21400 | 1 | 21400 | 1 | 1 | 0.6 | 1.79 | 1.79 | 4.59 | 3.5 | 1 | 3.5 | 1 | 13000 | 13000 | 0.60748 | 13000 | 0.60748 | 1.59 | 1.59 | 1.59 | 2.4 | 2.4 | 0.68571 | 2.4 | 0.68571 | 12000 | 0.56075 |  | 12000 | 0.56075 | 1.76 |  | 1.76 | 2 | 0.57143 |  | 2 | 0.57143 | 12400 | 21600 | 21600 | 0.74 | 1.73 | 1.73 | 4.91 | 3.66 | 3.66 | 13200 |  | 24200 | 0.6 |  | 1.4 | 6.45 |  | 5.07
Live | LENNOX | ELITE XP20 SERIES | 10093942 | HRCU-A-CB | XP20-024-230A** | Ducted Indoor Units | CX35-30B+TDR | EL296UH070XV36B | 12.5 | 18 | 9 | FALSE | Singlezone Ducted, Centrally Ducted | TRUE | 56 | 92 | 56 | [7 empty] | 06/20/19 | Lennox Industries | 9400 | 21400 | 1 | 21400 | 1 | 1 | 0.6 | 1.79 | 1.79 | 4.59 | 3.5 | 1 | 3.5 | 1 | 13000 | 13000 | 0.60748 | 13000 | 0.60748 | 1.59 | 1.59 | 1.59 | 2.4 | 2.4 | 0.68571 | 2.4 | 0.68571 | 12000 | 0.56075 |  | 12000 | 0.56075 | 1.76 |  | 1.76 | 2 | 0.57143 |  | 2 | 0.57143 | 12400 | 21600 | 21600 | 0.74 | 1.73 | 1.73 | 4.91 | 3.66 | 3.66 | 13200 |  | 24200 | 0.6 |  | 1.4 | 6.45 |  | 5.07
Live | LENNOX | ELITE XP20 SERIES | 202192030 | HRCU-A-CB | XP20-024-230A** | Ducted Indoor Units | CHX35-30B-**-*+TDR | EL296UH045XV36B* | 14 | 19.5 | 9.6 | TRUE | Singlezone Ducted, Centrally Ducted | TRUE | 54 | 83 | 54 | [7 empty] | 06/20/19 | Lennox Industries | 8700 | 22200 | 1 | 22200 | 1 | 1 | 0.58 | 1.8 | 1.8 | 4.4 | 3.61 | 1 | 3.61 | 1 | 14400 | 14400 | 0.64865 | 14400 | 0.64865 | 1.73 | 1.73 | 1.73 | 2.44 | 2.44 | 0.6759 | 2.44 | 0.6759 | 12000 | 0.54054 |  | 12000 | 0.54054 | 1.73 |  | 1.73 | 2.03 | 0.56233 |  | 2.03 | 0.56233 | 12300 | 23000 | 23000 | 0.71 | 1.65 | 1.65 | 5.08 | 4.09 | 4.09 | 13200 |  | 24000 | 0.58 |  | 1.35 | 6.67 |  | 5.21
Live | LENNOX | ELITE XP20 SERIES | 202192031 | HRCU-A-CB | XP20-024-230A** | Ducted Indoor Units | CHX35-30B-**-*+TDR | EL296UH070XV36B* | 13.5 | 19.5 | 9.6 | TRUE | Singlezone Ducted, Centrally Ducted | TRUE | 54 | 83 | 54 | [7 empty] | 06/20/19 | Lennox Industries | 8700 | 22200 | 1 | 22200 | 1 | 1 | 0.58 | 1.79 | 1.79 | 4.4 | 3.63 | 1 | 3.63 | 1 | 14400 | 14400 | 0.64865 | 14400 | 0.64865 | 1.72 | 1.72 | 1.72 | 2.45 | 2.45 | 0.67493 | 2.45 | 0.67493 | 12000 | 0.54054 |  | 12000 | 0.54054 | 1.72 |  | 1.72 | 2.04 | 0.56198 |  | 2.04 | 0.56198 | 12300 | 23000 | 23000 | 0.71 | 1.71 | 1.71 | 5.08 | 3.94 | 3.94 | 13200 |  | 24200 | 0.57 |  | 1.35 | 6.79 |  | 5.25
Live | LENNOX | ELITE XP20 SERIES | 202192033 | HRCU-A-CB | XP20-024-230A** | Ducted Indoor Units | CHX35-30B-**-*+TDR | SLP98UH070XV36B-** | 13.5 | 19.5 | 9.6 | TRUE | Singlezone Ducted, Centrally Ducted | TRUE | 54 | 83 | 54 | [7 empty] | 06/20/19 | Lennox Industries | 8700 | 22200 | 1 | 22200 | 1 | 1 | 0.58 | 1.79 | 1.79 | 4.4 | 3.63 | 1 | 3.63 | 1 | 14400 | 14400 | 0.64865 | 14400 | 0.64865 | 1.72 | 1.72 | 1.72 | 2.45 | 2.45 | 0.67493 | 2.45 | 0.67493 | 12000 | 0.54054 |  | 12000 | 0.54054 | 1.72 |  | 1.72 | 2.04 | 0.56198 |  | 2.04 | 0.56198 | 12300 | 23000 | 23000 | 0.71 | 1.71 | 1.71 | 5.08 | 3.94 | 3.94 | 13200 |  | 24200 | 0.57 |  | 1.35 | 6.79 |  | 5.25
Live | LENNOX | ELITE XP20 SERIES | 8550432 | HRCU-A-CB | XP20-024-230A** | Ducted Indoor Units | CR33-48B*+TDR+TXV | EL296DF045XV36B* | 13.5 | 19 | 9.6 | TRUE | Singlezone Ducted, Centrally Ducted | TRUE | 55 | 83 | 55 | [7 empty] | 06/20/19 | Lennox Industries | 9500 | 22000 | 1 | 22000 | 1 | 1 | 0.61 | 1.75 | 1.75 | 4.56 | 3.68 | 1 | 3.68 | 1 | 14700 | 14700 | 0.66818 | 14700 | 0.66818 | 1.71 | 1.71 | 1.71 | 2.52 | 2.52 | 0.68478 | 2.52 | 0.68478 | 12300 | 0.55909 |  | 12300 | 0.55909 | 1.72 |  | 1.72 | 2.1 | 0.57065 |  | 2.1 | 0.57065 | 12100 | 22600 | 22600 | 0.72 | 1.68 | 1.68 | 4.93 | 3.94 | 3.94 | 24100 |  | 24000 | 0.6 |  | 1.35 | 11.77 |  | 5.21
Live | LENNOX | ELITE XP20 SERIES | 8550433 | HRCU-A-CB | XP20-024-230A** | Ducted Indoor Units | CR33-48B*+TDR+TXV | SLP98DF070XV36B-** | 13.5 | 19 | 9.6 | TRUE | Singlezone Ducted, Centrally Ducted | TRUE | 55 | 83 | 55 | [7 empty] | 06/20/19 | Lennox Industries | 9500 | 22000 | 1 | 22000 | 1 | 1 | 0.61 | 1.73 | 1.73 | 4.56 | 3.73 | 1 | 3.73 | 1 | 14700 | 14700 | 0.66818 | 14700 | 0.66818 | 1.7 | 1.7 | 1.7 | 2.53 | 2.53 | 0.67828 | 2.53 | 0.67828 | 12300 | 0.55909 |  | 12300 | 0.55909 | 1.71 |  | 1.71 | 2.11 | 0.56568 |  | 2.11 | 0.56568 | 12100 | 22600 | 22600 | 0.72 | 1.68 | 1.68 | 4.93 | 3.94 | 3.94 | 24100 |  | 24200 | 0.59 |  | 1.35 | 11.97 |  | 5.25
Live | LENNOX | ELITE XP20 SERIES | 8550434 | HRCU-A-CB | XP20-024-230A** | Ducted Indoor Units | CR33-48B*+TDR+TXV | SLP98DF090XV36C-** | 14 | 19.5 | 9.6 | TRUE | Singlezone Ducted, Centrally Ducted | TRUE | 55 | 83 | 55 | [7 empty] | 06/20/19 | Lennox Industries | 9400 | 22000 | 1 | 22000 | 1 | 1 | 0.6 | 1.73 | 1.73 | 4.59 | 3.73 | 1 | 3.73 | 1 | 14700 | 14700 | 0.66818 | 14700 | 0.66818 | 1.7 | 1.7 | 1.7 | 2.53 | 2.53 | 0.67828 | 2.53 | 0.67828 | 12300 | 0.55909 |  | 12300 | 0.55909 | 1.71 |  | 1.71 | 2.11 | 0.56568 |  | 2.11 | 0.56568 | 12100 | 22600 | 22600 | 0.71 | 1.62 | 1.62 | 4.99 | 4.09 | 4.09 | 13000 |  | 24200 | 0.58 |  | 1.34 | 6.57 |  | 5.29
Live | LENNOX | ELITE XP20 SERIES | 203237240 | HRCU-A-CB | XP20-036-230A** | Ducted Indoor Units | CR33-50/60*+TDR+TXV | EL296DF090XV60C* | 13 | 18.5 | 10 | TRUE | Singlezone Ducted, Centrally Ducted | TRUE | 52 | 82 | 52 | [7 empty] | 06/20/19 | Lennox Industries | 10700 | 33200 | 1 | 33200 | 1 | 1 | 0.73 | 2.74 | 2.74 | 4.3 | 3.55 | 1 | 3.55 | 1 | 21200 | 21200 | 0.63855 | 21200 | 0.63855 | 2.51 | 2.51 | 2.51 | 2.48 | 2.48 | 0.69859 | 2.48 | 0.69859 | 17500 | 0.52711 |  | 17500 | 0.52711 | 2.5 |  | 2.5 | 2.05 | 0.57746 |  | 2.05 | 0.57746 | 10800 | 35000 | 35000 | 0.78 | 2.7 | 2.7 | 4.06 | 3.8 | 3.8 | 12100 |  | 37000 | 0.62 |  | 2.18 | 5.72 |  | 4.97
Live | LENNOX | ELITE XP20 SERIES | 202192038 | HRCU-A-CB | XP20-036-230A** | Ducted Indoor Units | CHX35-48C-**-*+TDR | EL296UH090XV36C* | 13 | 19 | 9 | TRUE | Singlezone Ducted, Centrally Ducted | TRUE | 55 | 83 | 55 | [7 empty] | 06/20/19 | Lennox Industries | 9800 | 32400 | 1 | 32400 | 1 | 1 | 0.73 | 2.81 | 2.81 | 3.93 | 3.38 | 1 | 3.38 | 1 | 21600 | 21600 | 0.66667 | 21600 | 0.66667 | 2.69 | 2.69 | 2.69 | 2.35 | 2.35 | 0.69527 | 2.35 | 0.69527 | 18100 | 0.55864 |  | 18100 | 0.55864 | 2.65 |  | 2.65 | 2 | 0.59172 |  | 2 | 0.59172 | 10100 | 34000 | 34000 | 0.77 | 2.62 | 2.62 | 3.84 | 3.8 | 3.8 | 11800 |  | 36200 | 0.59 |  | 2.21 | 5.86 |  | 4.8
Live | LENNOX | ELITE XP20 SERIES | 203237241 | HRCU-A-CB | XP20-036-230A** | Ducted Indoor Units | CR33-50/60*+TDR+TXV | EL296DF110XV60C* | 13 | 18.5 | 10 | TRUE | Singlezone Ducted, Centrally Ducted | TRUE | 52 | 82 | 52 | [7 empty] | 06/20/19 | Lennox Industries | 10700 | 33200 | 1 | 33200 | 1 | 1 | 0.73 | 2.74 | 2.74 | 4.3 | 3.55 | 1 | 3.55 | 1 | 21200 | 21200 | 0.63855 | 21200 | 0.63855 | 2.51 | 2.51 | 2.51 | 2.48 | 2.48 | 0.69859 | 2.48 | 0.69859 | 17500 | 0.52711 |  | 17500 | 0.52711 | 2.5 |  | 2.5 | 2.05 | 0.57746 |  | 2.05 | 0.57746 | 10900 | 35000 | 35000 | 0.78 | 2.7 | 2.7 | 4.1 | 3.8 | 3.8 | 12100 |  | 37000 | 0.61 |  | 2.18 | 5.81 |  | 4.97
Live | LENNOX | ELITE XP20 SERIES | 8550482 | HRCU-A-CB | XP20-036-230A** | Ducted Indoor Units | CR33-50/60*+TDR+TXV | SLP98DF090XV36C-** | 13 | 20 | 10 | TRUE | Singlezone Ducted, Centrally Ducted | TRUE | 52 | 82 | 52 | [7 empty] | 06/20/19 | Lennox Industries | 10600 | 33200 | 1 | 33200 | 1 | 1 | 0.68 | 2.75 | 2.75 | 4.57 | 3.54 | 1 | 3.54 | 1 | 21200 | 21200 | 0.63855 | 21200 | 0.63855 | 2.53 | 2.53 | 2.53 | 2.46 | 2.46 | 0.69492 | 2.46 | 0.69492 | 17500 | 0.52711 |  | 17500 | 0.52711 | 2.52 |  | 2.52 | 2.04 | 0.57627 |  | 2.04 | 0.57627 | 11000 | 35000 | 35000 | 0.71 | 2.7 | 2.7 | 4.54 | 3.8 | 3.8 | 12300 |  | 36800 | 0.55 |  | 2.17 | 6.55 |  | 4.97
Live | LENNOX | ELITE XP20 SERIES | 202189867 | HRCU-A-CB | XP20-060-230A** | Ducted Indoor Units | CHX35-60D-**-*+TDR | SLP98UH135XV60D-** | 12 | 18.5 | 9 | FALSE | Singlezone Ducted, Centrally Ducted | TRUE | 56 | 84 | 56 | [7 empty] | 06/20/19 | Lennox Industries | 21200 | 55000 | 1 | 55000 | 1 | 1 | 1.62 | 5.6 | 5.6 | 3.84 | 2.88 | 1 | 2.88 | 1 | 36600 | 36600 | 0.66545 | 36600 | 0.66545 | 5.11 | 5.11 | 5.11 | 2.1 | 2.1 | 0.72917 | 2.1 | 0.72917 | 31000 | 0.56364 |  | 31000 | 0.56364 | 4.99 |  | 4.99 | 1.82 | 0.63194 |  | 1.82 | 0.63194 | 26400 | 56500 | 56500 | 1.63 | 4.71 | 4.71 | 4.75 | 3.52 | 3.52 | 28200 |  | 59000 | 1.34 |  | 4.09 | 6.17 |  | 4.23
Live | LENNOX | ELITE XP20 SERIES | 202189875 | HRCU-A-CB | XP20-048-230A** | Ducted Indoor Units | CHX35-60D-**-*+TDR | SLP98UH135XV60D-** | 12 | 18 | 9 | FALSE | Singlezone Ducted, Centrally Ducted | TRUE | 55 | 83 | 55 | [7 empty] | 06/20/19 | Lennox Industries | 18800 | 44000 | 1 | 44000 | 1 | 1 | 1.39 | 4.06 | 4.06 | 3.96 | 3.18 | 1 | 3.18 | 1 | 29200 | 29200 | 0.66364 | 29200 | 0.66364 | 3.66 | 3.66 | 3.66 | 2.34 | 2.34 | 0.73585 | 2.34 | 0.73585 | 24400 | 0.55455 |  | 24400 | 0.55455 | 3.56 |  | 3.56 | 2.01 | 0.63208 |  | 2.01 | 0.63208 | 21600 | 48000 | 48000 | 1.38 | 4 | 4 | 4.59 | 3.52 | 3.52 | 23200 |  | 51000 | 1.14 |  | 3.27 | 5.96 |  | 4.57
Live | LENNOX | ELITE XP20 SERIES | 202189869 | HRCU-A-CB | XP20-060-230A** | Ducted Indoor Units | CHX35-60D-**-*+TDR | EL296UH135XV60D* | 12 | 18.5 | 9 | FALSE | Singlezone Ducted, Centrally Ducted | TRUE | 56 | 84 | 56 | [7 empty] | 06/20/19 | Lennox Industries | 21200 | 55000 | 1 | 55000 | 1 | 1 | 1.62 | 5.6 | 5.6 | 3.84 | 2.88 | 1 | 2.88 | 1 | 36600 | 36600 | 0.66545 | 36600 | 0.66545 | 5.11 | 5.11 | 5.11 | 2.1 | 2.1 | 0.72917 | 2.1 | 0.72917 | 31000 | 0.56364 |  | 31000 | 0.56364 | 4.99 |  | 4.99 | 1.82 | 0.63194 |  | 1.82 | 0.63194 | 26400 | 56500 | 56500 | 1.63 | 4.71 | 4.71 | 4.75 | 3.52 | 3.52 | 28200 |  | 59500 | 1.34 |  | 4.01 | 6.17 |  | 4.35
Live | LENNOX | ELITE XP20 SERIES | 8561579 | HRCU-A-CB | XP20-060-230A** | Ducted Indoor Units | CR33-60+TDR | EL296DF090XV60C-** | 12 | 18.5 | 9.6 | FALSE | Singlezone Ducted, Centrally Ducted | TRUE | 57 | 85 | 57 | [7 empty] | 06/20/19 | Lennox Industries | 20800 | 54000 | 1 | 54000 | 1 | 1 | 1.52 | 5.01 | 5.01 | 4.01 | 3.16 | 1 | 3.16 | 1 | 36400 | 36400 | 0.67407 | 36400 | 0.67407 | 4.52 | 4.52 | 4.52 | 2.36 | 2.36 | 0.74684 | 2.36 | 0.74684 | 31200 | 0.57778 |  | 31200 | 0.57778 | 4.45 |  | 4.45 | 2.05 | 0.64873 |  | 2.05 | 0.64873 | 26400 | 56000 | 56000 | 1.62 | 4.67 | 4.67 | 4.78 | 3.51 | 3.51 | 28200 |  | 59000 | 1.34 |  | 4.07 | 6.17 |  | 4.25
Live | LENNOX | ELITE XP20 SERIES | 8561580 | HRCU-A-CB | XP20-060-230A** | Ducted Indoor Units | CR33-60+TDR | EL296DF110XV60C-** | 12 | 18.5 | 9.6 | FALSE | Singlezone Ducted, Centrally Ducted | TRUE | 57 | 85 | 57 | [7 empty] | 06/20/19 | Lennox Industries | 21000 | 54000 | 1 | 54000 | 1 | 1 | 1.52 | 5.01 | 5.01 | 4.05 | 3.16 | 1 | 3.16 | 1 | 36400 | 36400 | 0.67407 | 36400 | 0.67407 | 4.52 | 4.52 | 4.52 | 2.36 | 2.36 | 0.74684 | 2.36 | 0.74684 | 31200 | 0.57778 |  | 31200 | 0.57778 | 4.44 |  | 4.44 | 2.06 | 0.6519 |  | 2.06 | 0.6519 | 26400 | 56000 | 56000 | 1.62 | 4.67 | 4.67 | 4.78 | 3.51 | 3.51 | 28200 |  | 59000 | 1.34 |  | 4.09 | 6.17 |  | 4.23
Live | LENNOX | ELITE XP20 SERIES | 8561583 | HRCU-A-CB | XP20-060-230A** | Ducted Indoor Units | CR33-60+TDR | SLP98DF090XV60C* | 12 | 18.5 | 9.6 | FALSE | Singlezone Ducted, Centrally Ducted | TRUE | 57 | 85 | 57 | [7 empty] | 06/20/19 | Lennox Industries | 20800 | 54000 | 1 | 54000 | 1 | 1 | 1.52 | 5.01 | 5.01 | 4.01 | 3.16 | 1 | 3.16 | 1 | 36400 | 36400 | 0.67407 | 36400 | 0.67407 | 4.52 | 4.52 | 4.52 | 2.36 | 2.36 | 0.74684 | 2.36 | 0.74684 | 31200 | 0.57778 |  | 31200 | 0.57778 | 4.45 |  | 4.45 | 2.05 | 0.64873 |  | 2.05 | 0.64873 | 26400 | 56000 | 56000 | 1.62 | 4.67 | 4.67 | 4.78 | 3.51 | 3.51 | 28200 |  | 59000 | 1.34 |  | 4.03 | 6.17 |  | 4.29
Live | LENNOX | DAVE LENNOX SIGNATURE XP25 SERIES | 10092279 | HRCU-A-CB | XP25-024-230-** | Ducted Indoor Units | C35-36B+TDR+TXV | EL296UH045XV36B* | 15 | 20.5 | 9.2 | FALSE | Singlezone Ducted, Centrally Ducted | TRUE | 63 | 98 | 63 | [7 empty] | 06/20/19 | Lennox Industries | 9800 | 21400 | 1 | 21400 | 1 | 1 | 0.63 | 1.83 | 1.83 | 4.56 | 3.43 | 1 | 3.43 | 1 | 13800 | 13800 | 0.64486 | 13800 | 0.64486 | 1.53 | 1.53 | 1.53 | 2.64 | 2.64 | 0.76968 | 2.64 | 0.76968 | 13600 | 0.63551 |  | 13600 | 0.63551 | 1.73 |  | 1.73 | 2.3 | 0.67055 |  | 2.3 | 0.67055 | 11700 | 22400 | 22400 | 0.68 | 1.5 | 1.5 | 5.04 | 4.38 | 4.38 | 12800 |  | 24200 | 0.54 |  | 1.21 | 6.95 |  | 5.86
Live | LENNOX | ELITE XP20 SERIES | 8561584 | HRCU-A-CB | XP20-060-230A** | Ducted Indoor Units | CR33-60+TDR | SLP98DF110XV60C-** | 12 | 18.5 | 9.6 | FALSE | Singlezone Ducted, Centrally Ducted | TRUE | 57 | 85 | 57 | [7 empty] | 06/20/19 | Lennox Industries | 21000 | 54000 | 1 | 54000 | 1 | 1 | 1.52 | 5.01 | 5.01 | 4.05 | 3.16 | 1 | 3.16 | 1 | 36400 | 36400 | 0.67407 | 36400 | 0.67407 | 4.52 | 4.52 | 4.52 | 2.36 | 2.36 | 0.74684 | 2.36 | 0.74684 | 31200 | 0.57778 |  | 31200 | 0.57778 | 4.44 |  | 4.44 | 2.06 | 0.6519 |  | 2.06 | 0.6519 | 26400 | 56000 | 56000 | 1.62 | 4.67 | 4.67 | 4.78 | 3.51 | 3.51 | 28200 |  | 59500 | 1.34 |  | 4.01 | 6.17 |  | 4.35
Live | LENNOX | DAVE LENNOX SIGNATURE XP25 SERIES | 10092280 | HRCU-A-CB | XP25-024-230-** | Ducted Indoor Units | C35-36B+TDR+TXV | EL296UH070XV36B* | 15 | 21 | 9.2 | FALSE | Singlezone Ducted, Centrally Ducted | TRUE | 63 | 98 | 63 | [7 empty] | 06/20/19 | Lennox Industries | 9800 | 21400 | 1 | 21400 | 1 | 1 | 0.63 | 1.83 | 1.83 | 4.56 | 3.43 | 1 | 3.43 | 1 | 13800 | 13800 | 0.64486 | 13800 | 0.64486 | 1.51 | 1.51 | 1.51 | 2.68 | 2.68 | 0.78134 | 2.68 | 0.78134 | 13600 | 0.63551 |  | 13600 | 0.63551 | 1.73 |  | 1.73 | 2.3 | 0.67055 |  | 2.3 | 0.67055 | 11700 | 22400 | 22400 | 0.68 | 1.5 | 1.5 | 5.04 | 4.38 | 4.38 | 12800 |  | 24200 | 0.53 |  | 1.21 | 7.08 |  | 5.86
Live | LENNOX | DAVE LENNOX SIGNATURE XP25 SERIES | 10092281 | HRCU-A-CB | XP25-024-230-** | Ducted Indoor Units | C35-36B+TDR+TXV | SLP98DF070XV36B* | 15 | 21 | 9.2 | FALSE | Singlezone Ducted, Centrally Ducted | TRUE | 63 | 98 | 63 | [7 empty] | 06/20/19 | Lennox Industries | 9800 | 21400 | 1 | 21400 | 1 | 1 | 0.63 | 1.83 | 1.83 | 4.56 | 3.43 | 1 | 3.43 | 1 | 13800 | 13800 | 0.64486 | 13800 | 0.64486 | 1.51 | 1.51 | 1.51 | 2.68 | 2.68 | 0.78134 | 2.68 | 0.78134 | 13600 | 0.63551 |  | 13600 | 0.63551 | 1.73 |  | 1.73 | 2.3 | 0.67055 |  | 2.3 | 0.67055 | 11700 | 22400 | 22400 | 0.68 | 1.5 | 1.5 | 5.04 | 4.38 | 4.38 | 12800 |  | 24200 | 0.53 |  | 1.21 | 7.08 |  | 5.86
Live | LENNOX | DAVE LENNOX SIGNATURE XP25 SERIES | 202192157 | HRCU-A-CB | XP25-024-230-** | Ducted Indoor Units | CHX35-42B-**-*+TDR | EL296UH045XV36B* | 15 | 21 | 9 | FALSE | Singlezone Ducted, Centrally Ducted | TRUE | 59 | 86 | 59 | [7 empty] | 06/20/19 | Lennox Industries | 7100 | 21200 | 1 | 21200 | 1 | 1 | 0.64 | 1.7 | 1.7 | 3.25 | 3.65 | 1 | 3.65 | 1 | 14600 | 14600 | 0.68868 | 14600 | 0.68868 | 1.63 | 1.63 | 1.63 | 2.63 | 2.63 | 0.72055 | 2.63 | 0.72055 | 12700 | 0.59906 |  | 12700 | 0.59906 | 1.71 |  | 1.71 | 2.18 | 0.59726 |  | 2.18 | 0.59726 | 12600 | 22200 | 22200 | 0.7 | 1.48 | 1.48 | 5.28 | 4.4 | 4.4 | 13500 |  | 24400 | 0.56 |  | 1.25 | 7.07 |  | 5.72
Live | LENNOX | DAVE LENNOX SIGNATURE XP25 SERIES | 202192158 | HRCU-A-CB | XP25-024-230-** | Ducted Indoor Units | CHX35-42B-**-*+TDR | EL296UH070XV36B* | 15 | 21 | 9 | FALSE | Singlezone Ducted, Centrally Ducted | TRUE | 59 | 86 | 59 | [7 empty] | 06/20/19 | Lennox Industries | 7100 | 21200 | 1 | 21200 | 1 | 1 | 0.63 | 1.7 | 1.7 | 3.3 | 3.65 | 1 | 3.65 | 1 | 14600 | 14600 | 0.68868 | 14600 | 0.68868 | 1.63 | 1.63 | 1.63 | 2.63 | 2.63 | 0.72055 | 2.63 | 0.72055 | 12700 | 0.59906 |  | 12700 | 0.59906 | 1.71 |  | 1.71 | 2.18 | 0.59726 |  | 2.18 | 0.59726 | 12600 | 22200 | 22200 | 0.7 | 1.48 | 1.48 | 5.28 | 4.4 | 4.4 | 13500 |  | 24400 | 0.56 |  | 1.25 | 7.07 |  | 5.72
Live | LENNOX | DAVE LENNOX SIGNATURE XP25 SERIES | 202192160 | HRCU-A-CB | XP25-024-230-** | Ducted Indoor Units | CHX35-42C-**-*+TDR | EL296UH090XV36C* | 15.5 | 21 | 9.2 | FALSE | Singlezone Ducted, Centrally Ducted | TRUE | 62 | 96 | 62 | [7 empty] | 06/20/19 | Lennox Industries | 9200 | 21800 | 1 | 21800 | 1 | 1 | 0.64 | 1.76 | 1.76 | 4.21 | 3.63 | 1 | 3.63 | 1 | 14200 | 14200 | 0.65138 | 14200 | 0.65138 | 1.55 | 1.55 | 1.55 | 2.68 | 2.68 | 0.73829 | 2.68 | 0.73829 | 13700 | 0.62844 |  | 13700 | 0.62844 | 1.75 |  | 1.75 | 2.29 | 0.63085 |  | 2.29 | 0.63085 | 11900 | 22800 | 22800 | 0.68 | 1.48 | 1.48 | 5.13 | 4.51 | 4.51 | 13200 |  | 24400 | 0.53 |  | 1.19 | 7.3 |  | 6.01
Live | LENNOX | DAVE LENNOX SIGNATURE XP25 SERIES | 202192159 | HRCU-A-CB | XP25-024-230-** | Ducted Indoor Units | CHX35-42B-**-*+TDR | SLP98UH070XV36B* | 15 | 21 | 9 | FALSE | Singlezone Ducted, Centrally Ducted | TRUE | 59 | 86 | 59 | [7 empty] | 06/20/19 | Lennox Industries | 7100 | 21200 | 1 | 21200 | 1 | 1 | 0.63 | 1.69 | 1.69 | 3.3 | 3.68 | 1 | 3.68 | 1 | 14600 | 14600 | 0.68868 | 14600 | 0.68868 | 1.63 | 1.63 | 1.63 | 2.63 | 2.63 | 0.71467 | 2.63 | 0.71467 | 12700 | 0.59906 |  | 12700 | 0.59906 | 1.71 |  | 1.71 | 2.18 | 0.59239 |  | 2.18 | 0.59239 | 12600 | 22200 | 22200 | 0.7 | 1.48 | 1.48 | 5.28 | 4.4 | 4.4 | 13500 |  | 24400 | 0.56 |  | 1.24 | 7.07 |  | 5.77
Live | LENNOX | DAVE LENNOX SIGNATURE XP25 SERIES | 202192161 | HRCU-A-CB | XP25-024-230-** | Ducted Indoor Units | CHX35-42C-**-*+TDR | SLP98UH090XV36C* | 15.5 | 21 | 9.2 | FALSE | Singlezone Ducted, Centrally Ducted | TRUE | 62 | 96 | 62 | [7 empty] | 06/20/19 | Lennox Industries | 9200 | 21800 | 1 | 21800 | 1 | 1 | 0.63 | 1.76 | 1.76 | 4.28 | 3.63 | 1 | 3.63 | 1 | 14200 | 14200 | 0.65138 | 14200 | 0.65138 | 1.55 | 1.55 | 1.55 | 2.68 | 2.68 | 0.73829 | 2.68 | 0.73829 | 13700 | 0.62844 |  | 13700 | 0.62844 | 1.75 |  | 1.75 | 2.29 | 0.63085 |  | 2.29 | 0.63085 | 11900 | 22800 | 22800 | 0.68 | 1.48 | 1.48 | 5.13 | 4.51 | 4.51 | 13200 |  | 24400 | 0.53 |  | 1.19 | 7.3 |  | 6.01
Live | LENNOX | DAVE LENNOX SIGNATURE XP25 SERIES | 10092245 | HRCU-A-CB | XP25-024-230-** | Ducted Indoor Units | CX35-36B+TDR | EL296UH045XV36B* | 15 | 20.5 | 9.2 | FALSE | Singlezone Ducted, Centrally Ducted | TRUE | 63 | 98 | 63 | [7 empty] | 06/20/19 | Lennox Industries | 9800 | 21400 | 1 | 21400 | 1 | 1 | 0.63 | 1.83 | 1.83 | 4.56 | 3.43 | 1 | 3.43 | 1 | 13800 | 13800 | 0.64486 | 13800 | 0.64486 | 1.53 | 1.53 | 1.53 | 2.64 | 2.64 | 0.76968 | 2.64 | 0.76968 | 13600 | 0.63551 |  | 13600 | 0.63551 | 1.73 |  | 1.73 | 2.3 | 0.67055 |  | 2.3 | 0.67055 | 11700 | 22400 | 22400 | 0.68 | 1.5 | 1.5 | 5.04 | 4.38 | 4.38 | 12800 |  | 24200 | 0.54 |  | 1.21 | 6.95 |  | 5.86
Live | LENNOX | DAVE LENNOX SIGNATURE XP25 SERIES | 10092246 | HRCU-A-CB | XP25-024-230-** | Ducted Indoor Units | CX35-36B+TDR | EL296UH070XV36B* | 15 | 21 | 9.2 | FALSE | Singlezone Ducted, Centrally Ducted | TRUE | 63 | 98 | 63 | [7 empty] | 06/20/19 | Lennox Industries | 9800 | 21400 | 1 | 21400 | 1 | 1 | 0.63 | 1.83 | 1.83 | 4.56 | 3.43 | 1 | 3.43 | 1 | 13800 | 13800 | 0.64486 | 13800 | 0.64486 | 1.51 | 1.51 | 1.51 | 2.68 | 2.68 | 0.78134 | 2.68 | 0.78134 | 13600 | 0.63551 |  | 13600 | 0.63551 | 1.73 |  | 1.73 | 2.3 | 0.67055 |  | 2.3 | 0.67055 | 11700 | 22400 | 22400 | 0.68 | 1.5 | 1.5 | 5.04 | 4.38 | 4.38 | 12800 |  | 24200 | 0.53 |  | 1.21 | 7.08 |  | 5.86
Live | LENNOX | DAVE LENNOX SIGNATURE XP25 SERIES | 10444469 | HRCU-A-CB | XP25-024-230-** | Ducted Indoor Units | CX35-36B+TDR | SLP98UH070XV36B* | 15 | 21 | 9.2 | FALSE | Singlezone Ducted, Centrally Ducted | TRUE | 63 | 98 | 63 | [7 empty] | 06/20/19 | Lennox Industries | 9800 | 21400 | 1 | 21400 | 1 | 1 | 0.63 | 1.83 | 1.83 | 4.56 | 3.43 | 1 | 3.43 | 1 | 13800 | 13800 | 0.64486 | 13800 | 0.64486 | 1.51 | 1.51 | 1.51 | 2.68 | 2.68 | 0.78134 | 2.68 | 0.78134 | 13600 | 0.63551 |  | 13600 | 0.63551 | 1.73 |  | 1.73 | 2.3 | 0.67055 |  | 2.3 | 0.67055 | 11700 | 22400 | 22400 | 0.68 | 1.5 | 1.5 | 5.04 | 4.38 | 4.38 | 12800 |  | 24200 | 0.53 |  | 1.21 | 7.08 |  | 5.86
Live | LENNOX | DAVE LENNOX SIGNATURE XP25 SERIES | 202192165 | HRCU-A-CB | XP25-036-230-** | Ducted Indoor Units | CHX35-42B-**-*+TDR | SLP98UH070XV36B* | 12.5 | 20 | 9.5 | FALSE | Singlezone Ducted, Centrally Ducted | TRUE | 55 | 95 | 55 | [7 empty] | 06/20/19 | Lennox Industries | 15700 | 33600 | 1 | 33600 | 1 | 1 | 0.99 | 3.12 | 3.12 | 4.65 | 3.16 | 1 | 3.16 | 1 | 19600 | 19600 | 0.58333 | 19600 | 0.58333 | 2.69 | 2.69 | 2.69 | 2.14 | 2.14 | 0.67722 | 2.14 | 0.67722 | 18800 | 0.55952 |  | 18800 | 0.55952 | 3.07 |  | 3.07 | 1.79 | 0.56646 |  | 1.79 | 0.56646 | 10500 | 35200 | 35200 | 0.69 | 2.82 | 2.82 | 4.46 | 3.66 | 3.66 | 12200 |  | 36400 | 0.53 |  | 2.31 | 6.75 |  | 4.62
Live | LENNOX | DAVE LENNOX SIGNATURE XP25 SERIES | 202192164 | HRCU-A-CB | XP25-036-230-** | Ducted Indoor Units | CHX35-42B-**-*+TDR | EL296UH070XV36B* | 12.5 | 20 | 9.5 | FALSE | Singlezone Ducted, Centrally Ducted | TRUE | 55 | 94 | 55 | [7 empty] | 06/20/19 | Lennox Industries | 15700 | 33600 | 1 | 33600 | 1 | 1 | 0.99 | 3.12 | 3.12 | 4.65 | 3.16 | 1 | 3.16 | 1 | 19800 | 19800 | 0.58929 | 19800 | 0.58929 | 2.69 | 2.69 | 2.69 | 2.16 | 2.16 | 0.68354 | 2.16 | 0.68354 | 18800 | 0.55952 |  | 18800 | 0.55952 | 3.07 |  | 3.07 | 1.79 | 0.56646 |  | 1.79 | 0.56646 | 10500 | 35200 | 35200 | 0.69 | 2.82 | 2.82 | 4.46 | 3.66 | 3.66 | 12200 |  | 36400 | 0.53 |  | 2.31 | 6.75 |  | 4.62
Live | LENNOX | DAVE LENNOX SIGNATURE XP25 SERIES | 7133800 | HRCU-A-CB | XP25-036-230-** | Ducted Indoor Units | CR33-50/60*+TDR+TXV | SLP98DF070XV36B* | 13 | 20.5 | 9.5 | TRUE | Singlezone Ducted, Centrally Ducted | TRUE | 52 | 80 | 52 | [7 empty] | 06/20/19 | Lennox Industries | 13600 | 30200 | 1 | 30200 | 1 | 1 | 0.89 | 2.58 | 2.58 | 4.48 | 3.43 | 1 | 3.43 | 1 | 20000 | 20000 | 0.66225 | 20000 | 0.66225 | 2.49 | 2.49 | 2.49 | 2.35 | 2.35 | 0.68513 | 2.35 | 0.68513 | 16000 | 0.5298 |  | 16000 | 0.5298 | 2.41 |  | 2.41 | 1.95 | 0.56851 |  | 1.95 | 0.56851 | 10700 | 35000 | 35000 | 0.73 | 2.7 | 2.7 | 4.3 | 3.8 | 3.8 | 12300 |  | 36000 | 0.56 |  | 2.24 | 6.44 |  | 4.71
Live | LENNOX | DAVE LENNOX SIGNATURE XP25 SERIES | 202192163 | HRCU-A-CB | XP25-036-230-** | Ducted Indoor Units | CHX35-42B-**-*+TDR | EL296UH045XV36B* | 12.5 | 20 | 9.5 | FALSE | Singlezone Ducted, Centrally Ducted | TRUE | 55 | 94 | 55 | [7 empty] | 06/20/19 | Lennox Industries | 15700 | 33600 | 1 | 33600 | 1 | 1 | 1 | 3.12 | 3.12 | 4.6 | 3.16 | 1 | 3.16 | 1 | 19800 | 19800 | 0.58929 | 19800 | 0.58929 | 2.72 | 2.72 | 2.72 | 2.13 | 2.13 | 0.67405 | 2.13 | 0.67405 | 18800 | 0.55952 |  | 18800 | 0.55952 | 3.08 |  | 3.08 | 1.79 | 0.56646 |  | 1.79 | 0.56646 | 10500 | 35200 | 35200 | 0.69 | 2.82 | 2.82 | 4.46 | 3.66 | 3.66 | 12200 |  | 36400 | 0.54 |  | 2.32 | 6.62 |  | 4.6
Live | LENNOX | DAVE LENNOX SIGNATURE XP25 SERIES | 5947719 | HRCU-A-CB | XP25-036-230-** | Ducted Indoor Units | CR33-50/60*+TDR+TXV | SLP98DF090XV36C-** | 13.5 | 21 | 10 | TRUE | Singlezone Ducted, Centrally Ducted | TRUE | 52 | 80 | 52 | [7 empty] | 06/20/19 | Lennox Industries | 13500 | 30200 | 1 | 30200 | 1 | 1 | 0.89 | 2.55 | 2.55 | 4.45 | 3.47 | 1 | 3.47 | 1 | 20000 | 20000 | 0.66225 | 20000 | 0.66225 | 2.47 | 2.47 | 2.47 | 2.37 | 2.37 | 0.683 | 2.37 | 0.683 | 16000 | 0.5298 |  | 16000 | 0.5298 | 2.41 |  | 2.41 | 1.95 | 0.56196 |  | 1.95 | 0.56196 | 10700 | 35200 | 35200 | 0.71 | 2.61 | 2.61 | 4.42 | 3.95 | 3.95 | 12400 |  | 36000 | 0.53 |  | 2.2 | 6.86 |  | 4.8
Live | LENNOX | DAVE LENNOX SIGNATURE XP25 SERIES | 202192167 | HRCU-A-CB | XP25-048-230-** | Ducted Indoor Units | CHX35-60D-**-*+TDR | EL296UH135XV60D* | 12.5 | 18.5 | 9 | FALSE | Singlezone Ducted, Centrally Ducted | TRUE | 60 | 91 | 60 | [7 empty] | 06/20/19 | Lennox Industries | 18500 | 46000 | 1 | 46000 | 1 | 1 | 1.31 | 4.53 | 4.53 | 4.14 | 2.98 | 1 | 2.98 | 1 | 30200 | 30200 | 0.65652 | 30200 | 0.65652 | 4.1 | 4.1 | 4.1 | 2.16 | 2.16 | 0.72483 | 2.16 | 0.72483 | 27600 | 0.6 |  | 27600 | 0.6 | 4.4 |  | 4.4 | 1.84 | 0.61745 |  | 1.84 | 0.61745 | 20200 | 47000 | 47000 | 1.28 | 3.76 | 3.76 | 4.63 | 3.66 | 3.66 | 22000 |  | 50500 | 1.05 |  | 3.26 | 6.14 |  | 4.54
Live | LENNOX | DAVE LENNOX SIGNATURE XP25 SERIES | 5947775 | HRCU-A-CB | XP25-048-230-** | Ducted Indoor Units | CR33-50/60*+TDR+TXV | EL296DF090XV60C-** | 12.5 | 19.5 | 9 | TRUE | Singlezone Ducted, Centrally Ducted | TRUE | 54 | 82 | 54 | [7 empty] | 06/20/19 | Lennox Industries | 17000 | 46000 | 1 | 46000 | 1 | 1 | 1.36 | 4.56 | 4.56 | 3.66 | 2.96 | 1 | 2.96 | 1 | 30400 | 30400 | 0.66087 | 30400 | 0.66087 | 4.09 | 4.09 | 4.09 | 2.18 | 2.18 | 0.73649 | 2.18 | 0.73649 | 25000 | 0.54348 |  | 25000 | 0.54348 | 4.06 |  | 4.06 | 1.8 | 0.60811 |  | 1.8 | 0.60811 | 20200 | 46500 | 46500 | 1.27 | 3.72 | 3.72 | 4.66 | 3.66 | 3.66 | 22000 |  | 50500 | 1.03 |  | 3.21 | 6.26 |  | 4.61
Live | LENNOX | DAVE LENNOX SIGNATURE XP25 SERIES | 202192168 | HRCU-A-CB | XP25-048-230-** | Ducted Indoor Units | CHX35-60D-**-*+TDR | SLP98UH135XV60D* | 12.5 | 18.5 | 9 | FALSE | Singlezone Ducted, Centrally Ducted | TRUE | 60 | 91 | 60 | [7 empty] | 06/20/19 | Lennox Industries | 18500 | 46000 | 1 | 46000 | 1 | 1 | 1.31 | 4.53 | 4.53 | 4.14 | 2.98 | 1 | 2.98 | 1 | 30200 | 30200 | 0.65652 | 30200 | 0.65652 | 4.1 | 4.1 | 4.1 | 2.16 | 2.16 | 0.72483 | 2.16 | 0.72483 | 27600 | 0.6 |  | 27600 | 0.6 | 4.4 |  | 4.4 | 1.84 | 0.61745 |  | 1.84 | 0.61745 | 20200 | 47000 | 47000 | 1.28 | 3.76 | 3.76 | 4.63 | 3.66 | 3.66 | 22000 |  | 50500 | 1.05 |  | 3.26 | 6.14 |  | 4.54
Live | LENNOX | DAVE LENNOX SIGNATURE XP25 SERIES | 5947776 | HRCU-A-CB | XP25-048-230-** | Ducted Indoor Units | CR33-50/60*+TDR+TXV | EL296DF110XV60C-** | 12.5 | 19.5 | 9 | TRUE | Singlezone Ducted, Centrally Ducted | TRUE | 54 | 82 | 54 | [7 empty] | 06/20/19 | Lennox Industries | 17100 | 46000 | 1 | 46000 | 1 | 1 | 1.37 | 4.56 | 4.56 | 3.66 | 2.96 | 1 | 2.96 | 1 | 30400 | 30400 | 0.66087 | 30400 | 0.66087 | 4.09 | 4.09 | 4.09 | 2.18 | 2.18 | 0.73649 | 2.18 | 0.73649 | 25000 | 0.54348 |  | 25000 | 0.54348 | 4.06 |  | 4.06 | 1.8 | 0.60811 |  | 1.8 | 0.60811 | 20400 | 46500 | 46500 | 1.26 | 3.72 | 3.72 | 4.74 | 3.66 | 3.66 | 22200 |  | 50500 | 1.03 |  | 3.21 | 6.32 |  | 4.61
Live | LENNOX | DAVE LENNOX SIGNATURE XP25 SERIES | 5947779 | HRCU-A-CB | XP25-048-230-** | Ducted Indoor Units | CR33-50/60*+TDR+TXV | SLP98DF090XV48C-** | 12 | 20 | 9 | FALSE | Singlezone Ducted, Centrally Ducted | TRUE | 54 | 82 | 54 | [7 empty] | 06/20/19 | Lennox Industries | 17100 | 46000 | 1 | 46000 | 1 | 1 | 1.37 | 4.59 | 4.59 | 3.66 | 2.94 | 1 | 2.94 | 1 | 30400 | 30400 | 0.66087 | 30400 | 0.66087 | 4.13 | 4.13 | 4.13 | 2.16 | 2.16 | 0.73469 | 2.16 | 0.73469 | 25200 | 0.54783 |  | 25200 | 0.54783 | 4.07 |  | 4.07 | 1.81 | 0.61565 |  | 1.81 | 0.61565 | 20400 | 46500 | 46500 | 1.25 | 3.88 | 3.88 | 4.78 | 3.51 | 3.51 | 22200 |  | 50500 | 1.01 |  | 3.23 | 6.44 |  | 4.58
Live | LENNOX | DAVE LENNOX SIGNATURE XP25 SERIES | 5947780 | HRCU-A-CB | XP25-048-230-** | Ducted Indoor Units | CR33-50/60*+TDR+TXV | SLP98DF090XV60C-** | 12.5 | 19.5 | 9 | TRUE | Singlezone Ducted, Centrally Ducted | TRUE | 54 | 82 | 54 | [7 empty] | 06/20/19 | Lennox Industries | 17000 | 46000 | 1 | 46000 | 1 | 1 | 1.36 | 4.56 | 4.56 | 3.66 | 2.96 | 1 | 2.96 | 1 | 30400 | 30400 | 0.66087 | 30400 | 0.66087 | 4.09 | 4.09 | 4.09 | 2.18 | 2.18 | 0.73649 | 2.18 | 0.73649 | 25000 | 0.54348 |  | 25000 | 0.54348 | 4.06 |  | 4.06 | 1.8 | 0.60811 |  | 1.8 | 0.60811 | 20200 | 46500 | 46500 | 1.27 | 3.72 | 3.72 | 4.66 | 3.66 | 3.66 | 22000 |  | 50500 | 1.03 |  | 3.21 | 6.26 |  | 4.61
Live | LENNOX | DAVE LENNOX SIGNATURE XP25 SERIES | 5947849 | HRCU-A-CB | XP25-048-230-** | Ducted Indoor Units | CR33-60+TDR | EL296DF090XV60C-** | 12.5 | 19.5 | 9 | TRUE | Singlezone Ducted, Centrally Ducted | TRUE | 54 | 82 | 54 | [7 empty] | 06/20/19 | Lennox Industries | 17000 | 46000 | 1 | 46000 | 1 | 1 | 1.36 | 4.56 | 4.56 | 3.66 | 2.96 | 1 | 2.96 | 1 | 30400 | 30400 | 0.66087 | 30400 | 0.66087 | 4.09 | 4.09 | 4.09 | 2.18 | 2.18 | 0.73649 | 2.18 | 0.73649 | 25000 | 0.54348 |  | 25000 | 0.54348 | 4.06 |  | 4.06 | 1.8 | 0.60811 |  | 1.8 | 0.60811 | 20200 | 46500 | 46500 | 1.27 | 3.72 | 3.72 | 4.66 | 3.66 | 3.66 | 22000 |  | 50500 | 1.03 |  | 3.21 | 6.26 |  | 4.61
Live | LENNOX | DAVE LENNOX SIGNATURE XP25 SERIES | 5947781 | HRCU-A-CB | XP25-048-230-** | Ducted Indoor Units | CR33-50/60*+TDR+TXV | SLP98DF110XV60C-** | 12.5 | 19.5 | 9 | TRUE | Singlezone Ducted, Centrally Ducted | TRUE | 54 | 82 | 54 | [7 empty] | 06/20/19 | Lennox Industries | 17100 | 46000 | 1 | 46000 | 1 | 1 | 1.37 | 4.56 | 4.56 | 3.66 | 2.96 | 1 | 2.96 | 1 | 30400 | 30400 | 0.66087 | 30400 | 0.66087 | 4.09 | 4.09 | 4.09 | 2.18 | 2.18 | 0.73649 | 2.18 | 0.73649 | 25000 | 0.54348 |  | 25000 | 0.54348 | 4.06 |  | 4.06 | 1.8 | 0.60811 |  | 1.8 | 0.60811 | 20400 | 46500 | 46500 | 1.26 | 3.72 | 3.72 | 4.74 | 3.66 | 3.66 | 22200 |  | 50500 | 1.03 |  | 3.21 | 6.32 |  | 4.61
Live | LENNOX | DAVE LENNOX SIGNATURE XP25 SERIES | 5947853 | HRCU-A-CB | XP25-048-230-** | Ducted Indoor Units | CR33-60+TDR | SLP98DF090XV48C-** | 12 | 20 | 9 | FALSE | Singlezone Ducted, Centrally Ducted | TRUE | 54 | 82 | 54 | [7 empty] | 06/20/19 | Lennox Industries | 17100 | 46000 | 1 | 46000 | 1 | 1 | 1.37 | 4.59 | 4.59 | 3.66 | 2.94 | 1 | 2.94 | 1 | 30400 | 30400 | 0.66087 | 30400 | 0.66087 | 4.13 | 4.13 | 4.13 | 2.16 | 2.16 | 0.73469 | 2.16 | 0.73469 | 25200 | 0.54783 |  | 25200 | 0.54783 | 4.07 |  | 4.07 | 1.81 | 0.61565 |  | 1.81 | 0.61565 | 20400 | 46500 | 46500 | 1.25 | 3.88 | 3.88 | 4.78 | 3.51 | 3.51 | 22200 |  | 50500 | 1.01 |  | 3.23 | 6.44 |  | 4.58
Live | LENNOX | DAVE LENNOX SIGNATURE XP25 SERIES | 5947850 | HRCU-A-CB | XP25-048-230-** | Ducted Indoor Units | CR33-60+TDR | EL296DF110XV60C-** | 12.5 | 19.5 | 9 | TRUE | Singlezone Ducted, Centrally Ducted | TRUE | 54 | 82 | 54 | [7 empty] | 06/20/19 | Lennox Industries | 17100 | 46000 | 1 | 46000 | 1 | 1 | 1.37 | 4.56 | 4.56 | 3.66 | 2.96 | 1 | 2.96 | 1 | 30400 | 30400 | 0.66087 | 30400 | 0.66087 | 4.09 | 4.09 | 4.09 | 2.18 | 2.18 | 0.73649 | 2.18 | 0.73649 | 25000 | 0.54348 |  | 25000 | 0.54348 | 4.06 |  | 4.06 | 1.8 | 0.60811 |  | 1.8 | 0.60811 | 20400 | 46500 | 46500 | 1.26 | 3.72 | 3.72 | 4.74 | 3.66 | 3.66 | 22200 |  | 50500 | 1.03 |  | 3.21 | 6.32 |  | 4.61
Live | LENNOX | DAVE LENNOX SIGNATURE XP25 SERIES | 5947854 | HRCU-A-CB | XP25-048-230-** | Ducted Indoor Units | CR33-60+TDR | SLP98DF110XV60C-** | 12.5 | 19.5 | 9 | TRUE | Singlezone Ducted, Centrally Ducted | TRUE | 54 | 82 | 54 | [7 empty] | 06/20/19 | Lennox Industries | 17100 | 46000 | 1 | 46000 | 1 | 1 | 1.37 | 4.56 | 4.56 | 3.66 | 2.96 | 1 | 2.96 | 1 | 30400 | 30400 | 0.66087 | 30400 | 0.66087 | 4.09 | 4.09 | 4.09 | 2.18 | 2.18 | 0.73649 | 2.18 | 0.73649 | 25000 | 0.54348 |  | 25000 | 0.54348 | 4.06 |  | 4.06 | 1.8 | 0.60811 |  | 1.8 | 0.60811 | 20400 | 46500 | 46500 | 1.26 | 3.72 | 3.72 | 4.74 | 3.66 | 3.66 | 22200 |  | 50500 | 1.03 |  | 3.21 | 6.32 |  | 4.61
Live | LENNOX | DAVE LENNOX SIGNATURE XP25 SERIES | 5947857 | HRCU-A-CB | XP25-060-230-** | Ducted Indoor Units | CR33-60+TDR | EL296DF110XV60C-** | 12 | 18.5 | 9.7 | FALSE | Singlezone Ducted, Centrally Ducted | TRUE | 52 | 79 | 52 | [7 empty] | 06/20/19 | Lennox Industries | 21200 | 53500 | 1 | 53500 | 1 | 1 | 1.46 | 5.09 | 5.09 | 4.26 | 3.08 | 1 | 3.08 | 1 | 35600 | 35600 | 0.66542 | 35600 | 0.66542 | 4.5 | 4.5 | 4.5 | 2.32 | 2.32 | 0.75325 | 2.32 | 0.75325 | 28200 | 0.5271 |  | 28200 | 0.5271 | 4.39 |  | 4.39 | 1.88 | 0.61039 |  | 1.88 | 0.61039 | 26000 | 58000 | 58000 | 1.63 | 4.84 | 4.84 | 4.67 | 3.51 | 3.51 | 28200 |  | 61500 | 1.35 |  | 4.17 | 6.12 |  | 4.32
Live | LENNOX | DAVE LENNOX SIGNATURE XP25 SERIES | 202327813 | HRCU-A-CB | XP25-048-230-** | Ducted Indoor Units | CX35-49C+TDR | SLP98UH110XV60C* | 12.5 | 19 | 9 | FALSE | Singlezone Ducted, Centrally Ducted | TRUE | 53 | 82 | 53 | [7 empty] | 06/20/19 | Lennox Industries | 17000 | 46000 | 1 | 46000 | 1 | 1 | 1.28 | 4.59 | 4.59 | 3.89 | 2.94 | 1 | 2.94 | 1 | 30000 | 30000 | 0.65217 | 30000 | 0.65217 | 3.93 | 3.93 | 3.93 | 2.24 | 2.24 | 0.7619 | 2.24 | 0.7619 | 24800 | 0.53913 |  | 24800 | 0.53913 | 3.87 |  | 3.87 | 1.88 | 0.63946 |  | 1.88 | 0.63946 | 20600 | 48000 | 48000 | 1.31 | 3.84 | 3.84 | 4.61 | 3.66 | 3.66 | 22200 |  | 51500 | 1.06 |  | 3.25 | 6.14 |  | 4.64
Live | LENNOX | DAVE LENNOX SIGNATURE XP25 SERIES | 5947856 | HRCU-A-CB | XP25-060-230-** | Ducted Indoor Units | CR33-60+TDR | EL296DF090XV60C-** | 11.5 | 18.5 | 9.7 | FALSE | Singlezone Ducted, Centrally Ducted | TRUE | 53 | 79 | 53 | [7 empty] | 06/20/19 | Lennox Industries | 21200 | 53500 | 1 | 53500 | 1 | 1 | 1.47 | 5.09 | 5.09 | 4.23 | 3.08 | 1 | 3.08 | 1 | 35600 | 35600 | 0.66542 | 35600 | 0.66542 | 4.5 | 4.5 | 4.5 | 2.32 | 2.32 | 0.75325 | 2.32 | 0.75325 | 28400 | 0.53084 |  | 28400 | 0.53084 | 4.4 |  | 4.4 | 1.89 | 0.61364 |  | 1.89 | 0.61364 | 26000 | 57500 | 57500 | 1.62 | 5 | 5 | 4.7 | 3.37 | 3.37 | 28200 |  | 61500 | 1.35 |  | 4.19 | 6.12 |  | 4.3
Live | LENNOX | DAVE LENNOX SIGNATURE XP25 SERIES | 7979864 | HRCU-A-CB | XP25-060-230-** | Ducted Indoor Units | CR33-60+TDR | SLP98DF090XV60C* | 11.5 | 18.5 | 9.7 | FALSE | Singlezone Ducted, Centrally Ducted | TRUE | 53 | 79 | 53 | [7 empty] | 06/20/19 | Lennox Industries | 21200 | 53500 | 1 | 53500 | 1 | 1 | 1.47 | 5.09 | 5.09 | 4.23 | 3.08 | 1 | 3.08 | 1 | 35600 | 35600 | 0.66542 | 35600 | 0.66542 | 4.5 | 4.5 | 4.5 | 2.32 | 2.32 | 0.75325 | 2.32 | 0.75325 | 28400 | 0.53084 |  | 28400 | 0.53084 | 4.4 |  | 4.4 | 1.89 | 0.61364 |  | 1.89 | 0.61364 | 26000 | 57500 | 57500 | 1.62 | 5 | 5 | 4.7 | 3.37 | 3.37 | 28200 |  | 61500 | 1.35 |  | 4.19 | 6.12 |  | 4.3
Live | LENNOX | DAVE LENNOX SIGNATURE XP25 SERIES | 5947861 | HRCU-A-CB | XP25-060-230-** | Ducted Indoor Units | CR33-60+TDR | SLP98DF110XV60C-** | 12 | 18.5 | 9.7 | FALSE | Singlezone Ducted, Centrally Ducted | TRUE | 52 | 79 | 52 | [7 empty] | 06/20/19 | Lennox Industries | 21200 | 53500 | 1 | 53500 | 1 | 1 | 1.46 | 5.09 | 5.09 | 4.26 | 3.08 | 1 | 3.08 | 1 | 35600 | 35600 | 0.66542 | 35600 | 0.66542 | 4.5 | 4.5 | 4.5 | 2.32 | 2.32 | 0.75325 | 2.32 | 0.75325 | 28200 | 0.5271 |  | 28200 | 0.5271 | 4.39 |  | 4.39 | 1.88 | 0.61039 |  | 1.88 | 0.61039 | 26000 | 58000 | 58000 | 1.63 | 4.84 | 4.84 | 4.67 | 3.51 | 3.51 | 28200 |  | 61500 | 1.35 |  | 4.17 | 6.12 |  | 4.32
Live | TRANE |  | 6796639 | HRCU-A-CB | 4TWV8037A1 |  | 4TXCC007CC3 | *UD2C100ACV5 | 13 | 18 | 10 | TRUE | Singlezone Ducted, Centrally Ducted | TRUE | 60 | 76 | 62 | N/A | [6 empty] | 12/31/17 | Ingersoll Rand | 8300 | 31800 | 1 | 33100 | 1 | 1.0409 | 0.49 | 2.91 | 2.6 | 4.96 | 3.2 | 1 | 3.73 | 1 | 15710 | 25600 | 0.80503 | 25900 | 0.78248 | 1.88 | 3.41 | 3.35 | 2.45 | 2.2 | 0.6875 | 2.27 | 0.60858 | 16588 | 0.52164 |  | 19900 | 0.60121 | 2.7 |  | 3.2 | 1.8 | 0.5625 |  | 1.82 | 0.48794 | 9900 | 34800 | 37100 | 0.8 | 2.68 | 3 | 3.63 | 3.81 | 3.62 | 10840 |  | 39700 | 0.83 |  | 3.05 | 3.83 |  | 3.81
Live | TRANE |  | 6796636 | HRCU-A-CB | 4TWV8037A1 |  | 4TXCB004CC3 | *UD2B080ACV3 | 12.5 | 18 | 10 | TRUE | Singlezone Ducted, Centrally Ducted | TRUE | 60 | 77 | 63 | N/A | [6 empty] | 12/31/17 | Ingersoll Rand | 8300 | 32000 | 1 | 33300 | 1 | 1.0406 | 0.5 | 3.02 | 2.68 | 4.86 | 3.11 | 1 | 3.64 | 1 | 16040 | 25800 | 0.80625 | 26100 | 0.78378 | 1.95 | 3.44 | 3.46 | 2.41 | 2.2 | 0.7074 | 2.21 | 0.60714 | 16934 | 0.52919 |  | 20240 | 0.60781 | 2.8 |  | 3.32 | 1.77 | 0.56913 |  | 1.79 | 0.49176 | 9400 | 34800 | 35400 | 0.8 | 2.78 | 2.7 | 3.44 | 3.67 | 3.84 | 10340 |  | 37610 | 0.83 |  | 3.01 | 3.65 |  | 3.66
Live | TRANE |  | 7125586 | HRCU-A-CB | 4TWV0036A1 |  | 4TXCB004CC3 | *UHMB060ACV3 | 12.5 | 18.5 | 10 | TRUE | Singlezone Ducted, Centrally Ducted | TRUE | 60 | 77 | 65 | N/A | [6 empty] | 12/31/17 | Ingersoll Rand | 8500 | 31000 | 1 | 33500 | 1 | 1.0806 | 0.55 | 2.93 | 2.73 | 4.53 | 3.1 | 1 | 3.6 | 1 | 16150 | 26000 | 0.83871 | 26300 | 0.78507 | 1.98 | 3.46 | 3.51 | 2.39 | 2.2 | 0.70968 | 2.2 | 0.61111 | 16934 | 0.54626 |  | 20300 | 0.60597 | 2.82 |  | 3.36 | 1.76 | 0.56774 |  | 1.77 | 0.49167 | 9400 | 34800 | 35100 | 0.8 | 2.78 | 2.7 | 3.44 | 3.67 | 3.81 | 10340 |  | 37310 | 0.83 |  | 2.98 | 3.65 |  | 3.67
Live | TRANE |  | 6796638 | HRCU-A-CB | 4TWV8037A1 |  | 4TXCC007CC3 | *UD2C080ACV4 | 13 | 18 | 10 | TRUE | Singlezone Ducted, Centrally Ducted | TRUE | 59 | 76 | 61 | N/A | [6 empty] | 12/31/17 | Ingersoll Rand | 8300 | 32000 | 1 | 33100 | 1 | 1.0344 | 0.49 | 2.93 | 2.57 | 4.96 | 3.2 | 1 | 3.77 | 1 | 15710 | 25800 | 0.80625 | 25900 | 0.78248 | 1.88 | 3.44 | 3.36 | 2.45 | 2.2 | 0.6875 | 2.26 | 0.59947 | 16488 | 0.51525 |  | 19800 | 0.59819 | 2.7 |  | 3.22 | 1.79 | 0.55937 |  | 1.8 | 0.47745 | 9900 | 34600 | 37200 | 0.8 | 2.66 | 2.9 | 3.63 | 3.81 | 3.76 | 10910 |  | 39410 | 0.84 |  | 3.03 | 3.81 |  | 3.81
Live | TRANE |  | 6796602 | HRCU-A-CB | 4TWV0036A1 |  | 4TXCC007CC3 | *UD2C100ACV5 | 13 | 20 | 10 | TRUE | Singlezone Ducted, Centrally Ducted | TRUE | 60 | 76 | 62 | N/A | [6 empty] | 12/31/17 | Ingersoll Rand | 8300 | 31800 | 1 | 33100 | 1 | 1.0409 | 0.49 | 2.91 | 2.59 | 4.96 | 3.2 | 1 | 3.75 | 1 | 15710 | 25600 | 0.80503 | 25900 | 0.78248 | 1.88 | 3.41 | 3.35 | 2.45 | 2.2 | 0.6875 | 2.27 | 0.60533 | 16588 | 0.52164 |  | 19900 | 0.60121 | 2.7 |  | 3.2 | 1.8 | 0.5625 |  | 1.82 | 0.48533 | 9900 | 34800 | 37100 | 0.8 | 2.68 | 2.8 | 3.63 | 3.81 | 3.88 | 10840 |  | 39700 | 0.83 |  | 3.05 | 3.83 |  | 3.81
Live | TRANE |  | 6796600 | HRCU-A-CB | 4TWV0036A1 |  | 4TXCC007CC3 | *UD2C080ACV4 | 13 | 20 | 10 | TRUE | Singlezone Ducted, Centrally Ducted | TRUE | 59 | 76 | 61 | N/A | [6 empty] | 12/31/17 | Ingersoll Rand | 8300 | 32000 | 1 | 33100 | 1 | 1.0344 | 0.49 | 2.93 | 2.57 | 4.96 | 3.2 | 1 | 3.77 | 1 | 15710 | 25800 | 0.80625 | 25900 | 0.78248 | 1.88 | 3.44 | 3.35 | 2.45 | 2.2 | 0.6875 | 2.27 | 0.60212 | 16488 | 0.51525 |  | 19800 | 0.59819 | 2.7 |  | 3.22 | 1.79 | 0.55937 |  | 1.8 | 0.47745 | 9900 | 34600 | 47200 | 0.8 | 2.66 | 2.8 | 3.63 | 3.81 | 4.94 | 10910 |  | 39410 | 0.84 |  | 3.03 | 3.81 |  | 3.81
Live | AMERICAN STANDARD | AccuComfort Platinum 18 | 6796562 | HRCU-A-CB | 4A6V8037A1 |  | 4TXCC007CC3 | *UD2C080ACV4 | 13 | 18 | 10 | TRUE | Singlezone Ducted, Centrally Ducted | TRUE | 59 | 76 | 61 | N/A | [6 empty] | 12/31/17 | Ingersoll Rand | 8300 | 32000 | 1 | 33100 | 1 | 1.0344 | 0.49 | 2.93 | 2.57 | 4.96 | 3.2 | 1 | 3.77 | 1 | 15710 | 25800 | 0.80625 | 25900 | 0.78248 | 1.88 | 3.44 | 3.36 | 2.45 | 2.2 | 0.6875 | 2.26 | 0.59947 | 16488 | 0.51525 |  | 19800 | 0.59819 | 2.7 |  | 3.22 | 1.79 | 0.55937 |  | 1.8 | 0.47745 | 9900 | 34600 | 37200 | 0.8 | 2.66 | 2.9 | 3.63 | 3.81 | 3.76 | 10910 |  | 39410 | 0.84 |  | 3.03 | 3.81 |  | 3.81
Live | AMERICAN STANDARD | AccuComfort Platinum 20 | 7125570 | HRCU-A-CB | 4A6V0036A1 |  | 4TXCB004CC3 | *UHMB060ACV3 | 12.5 | 18.5 | 10 | TRUE | Singlezone Ducted, Centrally Ducted | TRUE | 60 | 77 | 65 | N/A | [6 empty] | 12/31/17 | Ingersoll Rand | 8500 | 31000 | 1 | 33500 | 1 | 1.0806 | 0.55 | 2.93 | 2.73 | 4.53 | 3.1 | 1 | 3.6 | 1 | 16150 | 26000 | 0.83871 | 26300 | 0.78507 | 1.98 | 3.46 | 3.51 | 2.39 | 2.2 | 0.70968 | 2.2 | 0.61111 | 16934 | 0.54626 |  | 20300 | 0.60597 | 2.82 |  | 3.36 | 1.76 | 0.56774 |  | 1.77 | 0.49167 | 9400 | 34800 | 35100 | 0.8 | 2.78 | 2.7 | 3.44 | 3.67 | 3.81 | 10340 |  | 37310 | 0.83 |  | 2.98 | 3.65 |  | 3.67
Live | AMERICAN STANDARD | AccuComfort Platinum 20 | 6796524 | HRCU-A-CB | 4A6V0036A1 |  | 4TXCC007CC3 | *UD2C080ACV4 | 13 | 20 | 10 | TRUE | Singlezone Ducted, Centrally Ducted | TRUE | 59 | 76 | 61 | N/A | [6 empty] | 12/31/17 | Ingersoll Rand | 8300 | 32000 | 1 | 33100 | 1 | 1.0344 | 0.49 | 2.93 | 2.57 | 4.96 | 3.2 | 1 | 3.77 | 1 | 15710 | 25800 | 0.80625 | 25900 | 0.78248 | 1.88 | 3.44 | 3.35 | 2.45 | 2.2 | 0.6875 | 2.27 | 0.60212 | 16488 | 0.51525 |  | 19800 | 0.59819 | 2.7 |  | 3.22 | 1.79 | 0.55937 |  | 1.8 | 0.47745 | 9900 | 34600 | 47200 | 0.8 | 2.66 | 2.8 | 3.63 | 3.81 | 4.94 | 10910 |  | 39410 | 0.84 |  | 3.03 | 3.81 |  | 3.81
Live | AMERICAN STANDARD | AccuComfort Platinum 18 | 6796560 | HRCU-A-CB | 4A6V8037A1 |  | 4TXCB004CC3 | *UD2B080ACV3 | 12.5 | 18 | 10 | TRUE | Singlezone Ducted, Centrally Ducted | TRUE | 60 | 77 | 63 | N/A | [6 empty] | 12/31/17 | Ingersoll Rand | 8300 | 32000 | 1 | 33300 | 1 | 1.0406 | 0.5 | 3.02 | 2.68 | 4.86 | 3.11 | 1 | 3.64 | 1 | 16040 | 25800 | 0.80625 | 26100 | 0.78378 | 1.95 | 3.44 | 3.46 | 2.41 | 2.2 | 0.7074 | 2.21 | 0.60714 | 16934 | 0.52919 |  | 20240 | 0.60781 | 2.8 |  | 3.32 | 1.77 | 0.56913 |  | 1.79 | 0.49176 | 9400 | 34800 | 35400 | 0.8 | 2.78 | 2.7 | 3.44 | 3.67 | 3.84 | 10340 |  | 37610 | 0.83 |  | 3.01 | 3.65 |  | 3.66
Live | AMERICAN STANDARD | AccuComfort Platinum 18 | 6796563 | HRCU-A-CB | 4A6V8037A1 |  | 4TXCC007CC3 | *UD2C100ACV5 | 13 | 18 | 10 | TRUE | Singlezone Ducted, Centrally Ducted | TRUE | 60 | 76 | 62 | N/A | [6 empty] | 12/31/17 | Ingersoll Rand | 8300 | 31800 | 1 | 33100 | 1 | 1.0409 | 0.49 | 2.91 | 2.6 | 4.96 | 3.2 | 1 | 3.73 | 1 | 15710 | 25600 | 0.80503 | 25900 | 0.78248 | 1.88 | 3.41 | 3.35 | 2.45 | 2.2 | 0.6875 | 2.27 | 0.60858 | 16588 | 0.52164 |  | 19900 | 0.60121 | 2.7 |  | 3.2 | 1.8 | 0.5625 |  | 1.82 | 0.48794 | 9900 | 34800 | 37100 | 0.8 | 2.68 | 3 | 3.63 | 3.81 | 3.62 | 10840 |  | 39700 | 0.83 |  | 3.05 | 3.83 |  | 3.81
Live | AMERICAN STANDARD | AccuComfort Platinum 20 | 6796526 | HRCU-A-CB | 4A6V0036A1 |  | 4TXCC007CC3 | *UD2C100ACV5 | 13 | 20 | 10 | TRUE | Singlezone Ducted, Centrally Ducted | TRUE | 60 | 76 | 62 | N/A | [6 empty] | 12/31/17 | Ingersoll Rand | 8300 | 31800 | 1 | 33100 | 1 | 1.0409 | 0.49 | 2.91 | 2.59 | 4.96 | 3.2 | 1 | 3.75 | 1 | 15710 | 25600 | 0.80503 | 25900 | 0.78248 | 1.88 | 3.41 | 3.35 | 2.45 | 2.2 | 0.6875 | 2.27 | 0.60533 | 16588 | 0.52164 |  | 19900 | 0.60121 | 2.7 |  | 3.2 | 1.8 | 0.5625 |  | 1.82 | 0.48533 | 9900 | 34800 | 37100 | 0.8 | 2.68 | 2.8 | 3.63 | 3.81 | 3.88 | 10840 |  | 39700 | 0.83 |  | 3.05 | 3.83 |  | 3.81
Live | YORK |  | 10524887 | HRCU-A-CB | YZV24B21 |  | CM25BE1A1 | TM8V080B12MP12 | 13.75 | 20.5 | 10.25 | TRUE | Singlezone Ducted, Centrally Ducted | TRUE | 68 | 68 | 50 | N/A | [6 empty] | 06/20/18 | Johnson Controls Inc. (York International Norman) | 9300 | 32600 | 1 | 24000 | 1 | 0.7362 | 0.73 | 3.46 | 2.25 | 3.73 | 2.76 | 1 | 3.13 | 1 | 10000 | 22400 | 0.68712 | 24000 | 1 | 1.36 | 3.07 | 3.42 | 2.15 | 2.14 | 0.77536 | 2.06 | 0.65815 | 13300 | 0.40798 |  | 16500 | 0.6875 | 1.96 |  | 2.73 | 1.99 | 0.72101 |  | 1.77 | 0.5655 | 11800 | 24000 | 24000 | 0.81 | 1.75 | 1.92 | 4.27 | 4.02 | 3.66 | 10000 | 26200 | 26200 | 0.48 | 1.46 | 1.72 | 6.11 | 5.26 | 4.46
Live | YORK |  | 10524888 | HRCU-A-CB | YZV24B21 |  | CM25BE1A1 | TM9V060B12MP12 | 13.75 | 20.5 | 10.25 | TRUE | Singlezone Ducted, Centrally Ducted | TRUE | 68 | 68 | 50 | N/A | [6 empty] | 06/20/18 | Johnson Controls Inc. (York International Norman) | 9300 | 32600 | 1 | 24000 | 1 | 0.7362 | 0.72 | 3.46 | 2.23 | 3.79 | 2.76 | 1 | 3.15 | 1 | 9900 | 21200 | 0.65031 | 24000 | 1 | 1.34 | 3.05 | 3.38 | 2.17 | 2.04 | 0.73913 | 2.08 | 0.66032 | 13300 | 0.40798 |  | 16500 | 0.6875 | 1.95 |  | 2.7 | 2 | 0.72464 |  | 1.79 | 0.56825 | 11700 | 24000 | 24000 | 0.81 | 1.75 | 1.88 | 4.23 | 4.02 | 3.74 | 9800 | 26400 | 26400 | 0.47 | 1.45 | 1.7 | 6.11 | 5.34 | 4.55
Live | YORK |  | 10524890 | HRCU-A-CB | YZV24B21 |  | CM25BE1A1 | TMLV080B12MP12 | 13.75 | 20.5 | 10.25 | TRUE | Singlezone Ducted, Centrally Ducted | TRUE | 68 | 68 | 50 | N/A | [6 empty] | 06/20/18 | Johnson Controls Inc. (York International Norman) | 9300 | 32600 | 1 | 24000 | 1 | 0.7362 | 0.73 | 3.46 | 2.25 | 3.73 | 2.76 | 1 | 3.13 | 1 | 10000 | 22400 | 0.68712 | 24000 | 1 | 1.36 | 3.07 | 3.42 | 2.15 | 2.14 | 0.77536 | 2.06 | 0.65815 | 13300 | 0.40798 |  | 16500 | 0.6875 | 1.96 |  | 2.73 | 1.99 | 0.72101 |  | 1.77 | 0.5655 | 11800 | 24000 | 24000 | 0.81 | 1.75 | 1.92 | 4.27 | 4.02 | 3.66 | 10000 | 26200 | 26200 | 0.48 | 1.46 | 1.72 | 6.11 | 5.26 | 4.46
Live | YORK |  | 10524892 | HRCU-A-CB | YZV24B21 |  | CM25BE1A1 | TP9C080B12MP13 | 14 | 20.75 | 10.25 | TRUE | Singlezone Ducted, Centrally Ducted | TRUE | 68 | 68 | 50 | N/A | [6 empty] | 06/20/18 | Johnson Controls Inc. (York International Norman) | 9300 | 32800 | 1 | 24000 | 1 | 0.73171 | 0.73 | 3.41 | 2.22 | 3.73 | 2.82 | 1 | 3.17 | 1 | 10000 | 22400 | 0.68293 | 24000 | 1 | 1.35 | 3.04 | 3.37 | 2.17 | 2.16 | 0.76596 | 2.09 | 0.65931 | 13300 | 0.40549 |  | 16500 | 0.6875 | 1.95 |  | 2.69 | 2 | 0.70922 |  | 1.8 | 0.56782 | 11900 | 24000 | 24000 | 0.81 | 1.71 | 1.85 | 4.31 | 4.11 | 3.8 | 10000 | 26600 | 26600 | 0.48 | 1.44 | 1.69 | 6.11 | 5.41 | 4.61
Live | YORK |  | 10524891 | HRCU-A-CB | YZV24B21 |  | CM25BE1A1 | TP9C060B12MP13 | 13.75 | 20.5 | 10.25 | TRUE | Singlezone Ducted, Centrally Ducted | TRUE | 68 | 68 | 50 | N/A | [6 empty] | 06/20/18 | Johnson Controls Inc. (York International Norman) | 9300 | 32600 | 1 | 24000 | 1 | 0.7362 | 0.72 | 3.46 | 2.23 | 3.79 | 2.76 | 1 | 3.15 | 1 | 9900 | 21200 | 0.65031 | 24000 | 1 | 1.34 | 3.05 | 3.38 | 2.17 | 2.04 | 0.73913 | 2.08 | 0.66032 | 13300 | 0.40798 |  | 16500 | 0.6875 | 1.95 |  | 2.7 | 2 | 0.72464 |  | 1.79 | 0.56825 | 11700 | 24000 | 24000 | 0.81 | 1.75 | 1.88 | 4.23 | 4.02 | 3.74 | 9800 | 26400 | 26400 | 0.47 | 1.45 | 1.7 | 6.11 | 5.34 | 4.55
Live | YORK |  | 10524893 | HRCU-A-CB | YZV24B21 |  | CM25BE1A1 | TPLC080B12MP13 | 13.75 | 20.5 | 10.25 | TRUE | Singlezone Ducted, Centrally Ducted | TRUE | 68 | 68 | 50 | N/A | [6 empty] | 06/20/18 | Johnson Controls Inc. (York International Norman) | 9300 | 32600 | 1 | 24000 | 1 | 0.7362 | 0.73 | 3.46 | 2.25 | 3.73 | 2.76 | 1 | 3.13 | 1 | 10000 | 22400 | 0.68712 | 24000 | 1 | 1.36 | 3.07 | 3.42 | 2.15 | 2.14 | 0.77536 | 2.06 | 0.65815 | 13300 | 0.40798 |  | 16500 | 0.6875 | 1.96 |  | 2.73 | 1.99 | 0.72101 |  | 1.77 | 0.5655 | 11800 | 24000 | 24000 | 0.81 | 1.75 | 1.92 | 4.27 | 4.02 | 3.66 | 10000 | 26200 | 26200 | 0.48 | 1.46 | 1.72 | 6.11 | 5.26 | 4.46
Live | YORK |  | 10524894 | HRCU-A-CB | YZV24B21 |  | CM25BE1A1 | YP9C060B12MP13 | 13.75 | 20.5 | 10.25 | TRUE | Singlezone Ducted, Centrally Ducted | TRUE | 68 | 68 | 50 | N/A | [6 empty] | 06/20/18 | Johnson Controls Inc. (York International Norman) | 9300 | 32600 | 1 | 24000 | 1 | 0.7362 | 0.72 | 3.46 | 2.23 | 3.79 | 2.76 | 1 | 3.15 | 1 | 9900 | 21200 | 0.65031 | 24000 | 1 | 1.34 | 3.05 | 3.38 | 2.17 | 2.04 | 0.73913 | 2.08 | 0.66032 | 13300 | 0.40798 |  | 16500 | 0.6875 | 1.95 |  | 2.7 | 2 | 0.72464 |  | 1.79 | 0.56825 | 11700 | 24000 | 24000 | 0.81 | 1.75 | 1.88 | 4.23 | 4.02 | 3.74 | 9800 | 26400 | 26400 | 0.47 | 1.45 | 1.7 | 6.11 | 5.34 | 4.55
Live | YORK |  | 10524896 | HRCU-A-CB | YZV24B21 |  | CM25BE1A1 | YPLC080B12MP13 | 13.75 | 20.5 | 10.25 | TRUE | Singlezone Ducted, Centrally Ducted | TRUE | 68 | 68 | 50 | N/A | [6 empty] | 06/20/18 | Johnson Controls Inc. (York International Norman) | 9300 | 32600 | 1 | 24000 | 1 | 0.7362 | 0.73 | 3.46 | 2.25 | 3.73 | 2.76 | 1 | 3.13 | 1 | 10000 | 22400 | 0.68712 | 24000 | 1 | 1.36 | 3.07 | 3.42 | 2.15 | 2.14 | 0.77536 | 2.06 | 0.65815 | 13300 | 0.40798 |  | 16500 | 0.6875 | 1.96 |  | 2.73 | 1.99 | 0.72101 |  | 1.77 | 0.5655 | 11800 | 24000 | 24000 | 0.81 | 1.75 | 1.92 | 4.27 | 4.02 | 3.66 | 10000 | 26200 | 26200 | 0.48 | 1.46 | 1.72 | 6.11 | 5.26 | 4.46
Live | YORK |  | 10524901 | HRCU-A-CB | YZV36B21 |  | CM38CE2A1 | TMLV080C16MP12 | 13.25 | 19.25 | 10.75 | TRUE | Singlezone Ducted, Centrally Ducted | TRUE | 78 | 84 | 58 | N/A | [6 empty] | 06/20/18 | Johnson Controls Inc. (York International Norman) | 11700 | 47500 | 1 | 35700 | 1 | 0.75158 | 0.81 | 4.7 | 2.8 | 4.23 | 2.96 | 1 | 3.74 | 1 | 16600 | 33400 | 0.70316 | 33000 | 0.92437 | 2.32 | 4.33 | 4.24 | 2.1 | 2.26 | 0.76351 | 2.28 | 0.60963 | 16600 | 0.34947 |  | 28000 | 0.78431 | 2.34 |  | 3.89 | 2.08 | 0.7027 |  | 2.11 | 0.56417 | 12900 | 33600 | 35500 | 0.77 | 2.54 | 2.73 | 4.91 | 3.88 | 3.81 | 11600 | 36600 | 36600 | 0.53 | 2.17 | 2.29 | 6.41 | 4.94 | 4.68
Live | YORK |  | 10524898 | HRCU-A-CB | YZV36B21 |  | CM38CE2A1 | TM8V100C16MP12 | 13.25 | 19.25 | 10.75 | TRUE | Singlezone Ducted, Centrally Ducted | TRUE | 78 | 84 | 58 | N/A | [6 empty] | 06/20/18 | Johnson Controls Inc. (York International Norman) | 11700 | 47500 | 1 | 35700 | 1 | 0.75158 | 0.81 | 4.7 | 2.8 | 4.23 | 2.96 | 1 | 3.74 | 1 | 16600 | 33400 | 0.70316 | 33000 | 0.92437 | 2.32 | 4.33 | 4.24 | 2.1 | 2.26 | 0.76351 | 2.28 | 0.60963 | 16600 | 0.34947 |  | 28000 | 0.78431 | 2.34 |  | 3.89 | 2.08 | 0.7027 |  | 2.11 | 0.56417 | 12900 | 33600 | 35500 | 0.77 | 2.54 | 2.73 | 4.91 | 3.88 | 3.81 | 11600 | 36600 | 36600 | 0.53 | 2.17 | 2.29 | 6.41 | 4.94 | 4.68
Live | YORK |  | 10524902 | HRCU-A-CB | YZV36B21 |  | CM38CE2A1 | TMLV100C16MP12 | 13.25 | 19.25 | 10.75 | TRUE | Singlezone Ducted, Centrally Ducted | TRUE | 78 | 84 | 58 | N/A | [6 empty] | 06/20/18 | Johnson Controls Inc. (York International Norman) | 11700 | 47500 | 1 | 35700 | 1 | 0.75158 | 0.81 | 4.7 | 2.8 | 4.23 | 2.96 | 1 | 3.74 | 1 | 16600 | 33400 | 0.70316 | 33000 | 0.92437 | 2.32 | 4.33 | 4.24 | 2.1 | 2.26 | 0.76351 | 2.28 | 0.60963 | 16600 | 0.34947 |  | 28000 | 0.78431 | 2.34 |  | 3.89 | 2.08 | 0.7027 |  | 2.11 | 0.56417 | 12900 | 33600 | 35500 | 0.77 | 2.54 | 2.73 | 4.91 | 3.88 | 3.81 | 11600 | 36600 | 36600 | 0.53 | 2.17 | 2.29 | 6.41 | 4.94 | 4.68
Live | YORK |  | 10524905 | HRCU-A-CB | YZV36B21 |  | CM38CE2A1 | TPLC080C16MP13 | 13.25 | 19.25 | 10.75 | TRUE | Singlezone Ducted, Centrally Ducted | TRUE | 78 | 84 | 58 | N/A | [6 empty] | 06/20/18 | Johnson Controls Inc. (York International Norman) | 11700 | 47500 | 1 | 35700 | 1 | 0.75158 | 0.81 | 4.7 | 2.8 | 4.23 | 2.96 | 1 | 3.74 | 1 | 16600 | 33400 | 0.70316 | 33000 | 0.92437 | 2.32 | 4.33 | 4.24 | 2.1 | 2.26 | 0.76351 | 2.28 | 0.60963 | 16600 | 0.34947 |  | 28000 | 0.78431 | 2.34 |  | 3.89 | 2.08 | 0.7027 |  | 2.11 | 0.56417 | 12900 | 33600 | 35500 | 0.77 | 2.54 | 2.73 | 4.91 | 3.88 | 3.81 | 11600 | 36600 | 36600 | 0.53 | 2.17 | 2.29 | 6.41 | 4.94 | 4.68
Live | YORK |  | 10524903 | HRCU-A-CB | YZV36B21 |  | CM38CE2A1 | TP9C080C16MP13 | 12.75 | 19 | 10.5 | TRUE | Singlezone Ducted, Centrally Ducted | TRUE | 77 | 84 | 58 | N/A | [6 empty] | 06/20/18 | Johnson Controls Inc. (York International Norman) | 11700 | 47500 | 1 | 36000 | 1 | 0.75789 | 0.84 | 4.74 | 2.85 | 4.08 | 2.94 | 1 | 3.7 | 1 | 16600 | 31800 | 0.66947 | 33000 | 0.91667 | 2.37 | 3.88 | 4.38 | 2.05 | 2.4 | 0.81633 | 2.21 | 0.5973 | 16600 | 0.34947 |  | 28000 | 0.77778 | 2.38 |  | 4.02 | 2.04 | 0.69388 |  | 2.04 | 0.55135 | 13100 | 33600 | 35700 | 0.8 | 2.64 | 2.91 | 4.8 | 3.73 | 3.6 | 12200 | 36600 | 36600 | 0.57 | 2.23 | 2.44 | 6.27 | 4.81 | 4.4
Live | YORK |  | 10524904 | HRCU-A-CB | YZV36B21 |  | CM38CE2A1 | TP9C100C16MP13 | 13 | 19.25 | 10.75 | TRUE | Singlezone Ducted, Centrally Ducted | TRUE | 77 | 83 | 58 | N/A | [6 empty] | 06/20/18 | Johnson Controls Inc. (York International Norman) | 11700 | 47500 | 1 | 36000 | 1 | 0.75789 | 0.82 | 4.67 | 2.81 | 4.18 | 2.98 | 1 | 3.75 | 1 | 16600 | 31600 | 0.66526 | 33500 | 0.93056 | 2.31 | 3.83 | 4.23 | 2.11 | 2.42 | 0.81208 | 2.32 | 0.61867 | 16600 | 0.34947 |  | 28000 | 0.77778 | 2.31 |  | 3.87 | 2.11 | 0.70805 |  | 2.12 | 0.56533 | 13100 | 33600 | 35600 | 0.79 | 2.58 | 2.74 | 4.86 | 3.82 | 3.81 | 12000 | 36800 | 36800 | 0.55 | 2.18 | 2.3 | 6.39 | 4.95 | 4.69
Live | YORK |  | 10524907 | HRCU-A-CB | YZV36B21 |  | CM38CE2A1 | YP9C080C16MP13 | 12.75 | 19 | 10.5 | TRUE | Singlezone Ducted, Centrally Ducted | TRUE | 77 | 84 | 58 | N/A | [6 empty] | 06/20/18 | Johnson Controls Inc. (York International Norman) | 11700 | 47500 | 1 | 36000 | 1 | 0.75789 | 0.84 | 4.74 | 2.85 | 4.08 | 2.94 | 1 | 3.7 | 1 | 16600 | 31800 | 0.66947 | 33000 | 0.91667 | 2.37 | 3.88 | 4.38 | 2.05 | 2.4 | 0.81633 | 2.21 | 0.5973 | 16600 | 0.34947 |  | 28000 | 0.77778 | 2.38 |  | 4.02 | 2.04 | 0.69388 |  | 2.04 | 0.55135 | 13100 | 33600 | 35700 | 0.8 | 2.64 | 2.91 | 4.8 | 3.73 | 3.6 | 12200 | 36600 | 36600 | 0.57 | 2.23 | 2.44 | 6.27 | 4.81 | 4.4
Live | YORK |  | 10524906 | HRCU-A-CB | YZV36B21 |  | CM38CE2A1 | TPLC100C16MP13 | 13.25 | 19.25 | 10.75 | TRUE | Singlezone Ducted, Centrally Ducted | TRUE | 78 | 84 | 58 | N/A | [6 empty] | 06/20/18 | Johnson Controls Inc. (York International Norman) | 11700 | 47500 | 1 | 35700 | 1 | 0.75158 | 0.81 | 4.7 | 2.8 | 4.23 | 2.96 | 1 | 3.74 | 1 | 16600 | 33400 | 0.70316 | 33000 | 0.92437 | 2.32 | 4.33 | 4.24 | 2.1 | 2.26 | 0.76351 | 2.28 | 0.60963 | 16600 | 0.34947 |  | 28000 | 0.78431 | 2.34 |  | 3.89 | 2.08 | 0.7027 |  | 2.11 | 0.56417 | 12900 | 33600 | 35500 | 0.77 | 2.54 | 2.73 | 4.91 | 3.88 | 3.81 | 11600 | 36600 | 36600 | 0.53 | 2.17 | 2.29 | 6.41 | 4.94 | 4.68
Live | YORK |  | 10524908 | HRCU-A-CB | YZV36B21 |  | CM38CE2A1 | YP9C100C16MP13 | 13 | 19.25 | 10.75 | TRUE | Singlezone Ducted, Centrally Ducted | TRUE | 77 | 83 | 58 | N/A | [6 empty] | 06/20/18 | Johnson Controls Inc. (York International Norman) | 11700 | 47500 | 1 | 36000 | 1 | 0.75789 | 0.82 | 4.67 | 2.81 | 4.18 | 2.98 | 1 | 3.75 | 1 | 16600 | 31600 | 0.66526 | 33500 | 0.93056 | 2.31 | 3.83 | 4.23 | 2.11 | 2.42 | 0.81208 | 2.32 | 0.61867 | 16600 | 0.34947 |  | 28000 | 0.77778 | 2.31 |  | 3.87 | 2.11 | 0.70805 |  | 2.12 | 0.56533 | 13100 | 33600 | 35600 | 0.79 | 2.58 | 2.74 | 4.86 | 3.82 | 3.81 | 12000 | 36800 | 36800 | 0.55 | 2.18 | 2.3 | 6.39 | 4.95 | 4.69
Live | YORK |  | 10524909 | HRCU-A-CB | YZV36B21 |  | CM38CE2A1 | YPLC080C16MP13 | 13.25 | 19.25 | 10.75 | TRUE | Singlezone Ducted, Centrally Ducted | TRUE | 78 | 84 | 58 | N/A | [6 empty] | 06/20/18 | Johnson Controls Inc. (York International Norman) | 11700 | 47500 | 1 | 35700 | 1 | 0.75158 | 0.81 | 4.7 | 2.8 | 4.23 | 2.96 | 1 | 3.74 | 1 | 16600 | 33400 | 0.70316 | 33000 | 0.92437 | 2.32 | 4.33 | 4.24 | 2.1 | 2.26 | 0.76351 | 2.28 | 0.60963 | 16600 | 0.34947 |  | 28000 | 0.78431 | 2.34 |  | 3.89 | 2.08 | 0.7027 |  | 2.11 | 0.56417 | 12900 | 33600 | 35500 | 0.77 | 2.54 | 2.73 | 4.91 | 3.88 | 3.81 | 11600 | 36600 | 36600 | 0.53 | 2.17 | 2.29 | 6.41 | 4.94 | 4.68
Live | YORK |  | 10525204 | HRCU-A-CB | YZV48B21 |  | CM50CE3A1 | TM8V080C16MP12 | 12.5 | 20 | 10 | TRUE | Singlezone Ducted, Centrally Ducted | TRUE | 77 | 81 | 59 | N/A | [6 empty] | 06/20/18 | Johnson Controls Inc. (York International Norman) | 15000 | 58000 | 1 | 44000 | 1 | 0.75862 | 0.96 | 5.63 | 3.31 | 4.58 | 3.02 | 1 | 3.9 | 1 | 21100 | 44000 | 0.75862 | 42000 | 0.95455 | 2.69 | 5.42 | 5 | 2.3 | 2.38 | 0.78808 | 2.46 | 0.63077 | 20800 | 0.35862 |  | 34300 | 0.77955 | 2.69 |  | 4.63 | 2.27 | 0.75166 |  | 2.17 | 0.55641 | 19700 | 45000 | 47700 | 1.31 | 3.6 | 3.82 | 4.41 | 3.66 | 3.66 | 18800 | 50000 | 50000 | 0.86 | 3.12 | 3.45 | 6.41 | 4.7 | 4.25
Live | YORK |  | 10524910 | HRCU-A-CB | YZV36B21 |  | CM38CE2A1 | YPLC100C16MP13 | 13.25 | 19.25 | 10.75 | TRUE | Singlezone Ducted, Centrally Ducted | TRUE | 78 | 84 | 58 | N/A | [6 empty] | 06/20/18 | Johnson Controls Inc. (York International Norman) | 11700 | 47500 | 1 | 35700 | 1 | 0.75158 | 0.81 | 4.7 | 2.8 | 4.23 | 2.96 | 1 | 3.74 | 1 | 16600 | 33400 | 0.70316 | 33000 | 0.92437 | 2.32 | 4.33 | 4.24 | 2.1 | 2.26 | 0.76351 | 2.28 | 0.60963 | 16600 | 0.34947 |  | 28000 | 0.78431 | 2.34 |  | 3.89 | 2.08 | 0.7027 |  | 2.11 | 0.56417 | 12900 | 33600 | 35500 | 0.77 | 2.54 | 2.73 | 4.91 | 3.88 | 3.81 | 11600 | 36600 | 36600 | 0.53 | 2.17 | 2.29 | 6.41 | 4.94 | 4.68
Live | YORK |  | 10525206 | HRCU-A-CB | YZV48B21 |  | CM50CE3A1 | TM8V100C20MP12 | 12.6 | 20.5 | 10 | TRUE | Singlezone Ducted, Centrally Ducted | TRUE | 71 | 81 | 59 | N/A | [6 empty] | 06/20/18 | Johnson Controls Inc. (York International Norman) | 15100 | 58000 | 1 | 47800 | 1 | 0.82414 | 1.02 | 5.63 | 3.64 | 4.34 | 3.02 | 1 | 3.85 | 1 | 21100 | 44000 | 0.75862 | 42000 | 0.87866 | 2.77 | 5.33 | 5 | 2.23 | 2.42 | 0.80132 | 2.46 | 0.63896 | 20800 | 0.35862 |  | 34300 | 0.71757 | 2.73 |  | 4.86 | 2.23 | 0.73841 |  | 2.07 | 0.53766 | 20600 | 45000 | 48600 | 1.34 | 3.57 | 4.05 | 4.51 | 3.69 | 3.52 | 19700 | 50500 | 50500 | 0.89 | 3.08 | 3.48 | 6.49 | 4.81 | 4.25
Live | YORK |  | 10525207 | HRCU-A-CB | YZV48B21 |  | CM50CE3A1 | TM8V120C20MP12 | 12.6 | 20.5 | 10 | TRUE | Singlezone Ducted, Centrally Ducted | TRUE | 71 | 81 | 59 | N/A | [6 empty] | 06/20/18 | Johnson Controls Inc. (York International Norman) | 15100 | 58000 | 1 | 47800 | 1 | 0.82414 | 1.02 | 5.63 | 3.64 | 4.34 | 3.02 | 1 | 3.85 | 1 | 21100 | 44000 | 0.75862 | 42000 | 0.87866 | 2.77 | 5.33 | 5 | 2.23 | 2.42 | 0.80132 | 2.46 | 0.63896 | 20800 | 0.35862 |  | 34300 | 0.71757 | 2.73 |  | 4.86 | 2.23 | 0.73841 |  | 2.07 | 0.53766 | 20600 | 45000 | 48600 | 1.34 | 3.57 | 4.05 | 4.51 | 3.69 | 3.52 | 19700 | 50500 | 50500 | 0.89 | 3.08 | 3.48 | 6.49 | 4.81 | 4.25
Live | YORK |  | 10525209 | HRCU-A-CB | YZV48B21 |  | CM50CE3A1 | TM9V100C16MP12 | 12.6 | 20 | 10 | TRUE | Singlezone Ducted, Centrally Ducted | TRUE | 69 | 78 | 57 | N/A | [6 empty] | 06/20/18 | Johnson Controls Inc. (York International Norman) | 15000 | 58000 | 1 | 47500 | 1 | 0.81897 | 0.95 | 5.67 | 3.64 | 4.63 | 3 | 1 | 3.82 | 1 | 21100 | 44000 | 0.75862 | 42000 | 0.88421 | 2.72 | 5.46 | 5.02 | 2.27 | 2.36 | 0.78667 | 2.45 | 0.64136 | 20800 | 0.35862 |  | 33100 | 0.69684 | 2.69 |  | 4.66 | 2.27 | 0.75667 |  | 2.08 | 0.5445 | 20100 | 45000 | 47900 | 1.33 | 3.57 | 3.83 | 4.43 | 3.69 | 3.67 | 19200 | 51000 | 51000 | 0.89 | 3.06 | 3.78 | 6.32 | 4.88 | 3.95
Live | YORK |  | 10525210 | HRCU-A-CB | YZV48B21 |  | CM50CE3A1 | TM9V100C20MP12 | 12.5 | 20.25 | 10 | TRUE | Singlezone Ducted, Centrally Ducted | TRUE | 70 | 80 | 58 | N/A | [6 empty] | 06/20/18 | Johnson Controls Inc. (York International Norman) | 15100 | 58000 | 1 | 48000 | 1 | 0.82759 | 1 | 5.56 | 3.66 | 4.43 | 3.06 | 1 | 3.84 | 1 | 21100 | 44000 | 0.75862 | 42000 | 0.875 | 2.76 | 5.33 | 5.28 | 2.24 | 2.42 | 0.79085 | 2.33 | 0.60677 | 20800 | 0.35862 |  | 34000 | 0.70833 | 2.72 |  | 4.88 | 2.24 | 0.73203 |  | 2.04 | 0.53125 | 20100 | 45000 | 48200 | 1.33 | 3.6 | 4.02 | 4.43 | 3.66 | 3.51 | 19000 | 50500 | 50500 | 0.86 | 3.15 | 3.53 | 6.47 | 4.7 | 4.19
Live | YORK |  | 10525211 | HRCU-A-CB | YZV48B21 |  | CM50CE3A1 | TMLV080C16MP12 | 12.5 | 20 | 10 | TRUE | Singlezone Ducted, Centrally Ducted | TRUE | 77 | 81 | 59 | N/A | [6 empty] | 06/20/18 | Johnson Controls Inc. (York International Norman) | 15000 | 58000 | 1 | 44000 | 1 | 0.75862 | 0.96 | 5.63 | 3.31 | 4.58 | 3.02 | 1 | 3.9 | 1 | 21100 | 44000 | 0.75862 | 42000 | 0.95455 | 2.69 | 5.42 | 5 | 2.3 | 2.38 | 0.78808 | 2.46 | 0.63077 | 20800 | 0.35862 |  | 34300 | 0.77955 | 2.69 |  | 4.63 | 2.27 | 0.75166 |  | 2.17 | 0.55641 | 19700 | 45000 | 47700 | 1.31 | 3.6 | 3.82 | 4.41 | 3.66 | 3.66 | 18800 | 50000 | 50000 | 0.86 | 3.12 | 3.45 | 6.41 | 4.7 | 4.25
Live | YORK |  | 10525213 | HRCU-A-CB | YZV48B21 |  | CM50CE3A1 | TMLV100C20MP12 | 12.6 | 20.5 | 10 | TRUE | Singlezone Ducted, Centrally Ducted | TRUE | 71 | 81 | 59 | N/A | [6 empty] | 06/20/18 | Johnson Controls Inc. (York International Norman) | 15100 | 58000 | 1 | 47800 | 1 | 0.82414 | 1.02 | 5.63 | 3.64 | 4.34 | 3.02 | 1 | 3.85 | 1 | 21100 | 44000 | 0.75862 | 42000 | 0.87866 | 2.77 | 5.33 | 5 | 2.23 | 2.42 | 0.80132 | 2.46 | 0.63896 | 20800 | 0.35862 |  | 34300 | 0.71757 | 2.73 |  | 4.86 | 2.23 | 0.73841 |  | 2.07 | 0.53766 | 20600 | 45000 | 48600 | 1.34 | 3.57 | 4.05 | 4.51 | 3.69 | 3.52 | 19700 | 50500 | 50500 | 0.89 | 3.08 | 3.48 | 6.49 | 4.81 | 4.25
Live | YORK |  | 10525212 | HRCU-A-CB | YZV48B21 |  | CM50CE3A1 | TMLV100C16MP12 | 12.5 | 20 | 10 | TRUE | Singlezone Ducted, Centrally Ducted | TRUE | 77 | 81 | 59 | N/A | [6 empty] | 06/20/18 | Johnson Controls Inc. (York International Norman) | 15000 | 58000 | 1 | 44000 | 1 | 0.75862 | 0.96 | 5.63 | 3.31 | 4.58 | 3.02 | 1 | 3.9 | 1 | 21100 | 44000 | 0.75862 | 42000 | 0.95455 | 2.69 | 5.42 | 5 | 2.3 | 2.38 | 0.78808 | 2.46 | 0.63077 | 20800 | 0.35862 |  | 34300 | 0.77955 | 2.69 |  | 4.63 | 2.27 | 0.75166 |  | 2.17 | 0.55641 | 19700 | 45000 | 47700 | 1.31 | 3.6 | 3.82 | 4.41 | 3.66 | 3.66 | 18800 | 50000 | 50000 | 0.86 | 3.12 | 3.45 | 6.41 | 4.7 | 4.25
Live | YORK |  | 10525214 | HRCU-A-CB | YZV48B21 |  | CM50CE3A1 | TMLV120C20MP12 | 12.6 | 20.5 | 10 | TRUE | Singlezone Ducted, Centrally Ducted | TRUE | 71 | 81 | 59 | N/A | [6 empty] | 06/20/18 | Johnson Controls Inc. (York International Norman) | 15100 | 58000 | 1 | 47800 | 1 | 0.82414 | 1.02 | 5.63 | 3.64 | 4.34 | 3.02 | 1 | 3.85 | 1 | 21100 | 44000 | 0.75862 | 42000 | 0.87866 | 2.77 | 5.33 | 5 | 2.23 | 2.42 | 0.80132 | 2.46 | 0.63896 | 20800 | 0.35862 |  | 34300 | 0.71757 | 2.73 |  | 4.86 | 2.23 | 0.73841 |  | 2.07 | 0.53766 | 20600 | 45000 | 48600 | 1.34 | 3.57 | 4.05 | 4.51 | 3.69 | 3.52 | 19700 | 50500 | 50500 | 0.89 | 3.08 | 3.48 | 6.49 | 4.81 | 4.25
Live | YORK |  | 10525216 | HRCU-A-CB | YZV48B21 |  | CM50CE3A1 | TP9C100C16MP13 | 12.6 | 20 | 10 | TRUE | Singlezone Ducted, Centrally Ducted | TRUE | 69 | 78 | 57 | N/A | [6 empty] | 06/20/18 | Johnson Controls Inc. (York International Norman) | 15000 | 58000 | 1 | 47500 | 1 | 0.81897 | 0.95 | 5.67 | 3.64 | 4.63 | 3 | 1 | 3.82 | 1 | 21100 | 44000 | 0.75862 | 42000 | 0.88421 | 2.72 | 5.46 | 5.02 | 2.27 | 2.36 | 0.78667 | 2.45 | 0.64136 | 20800 | 0.35862 |  | 33100 | 0.69684 | 2.69 |  | 4.66 | 2.27 | 0.75667 |  | 2.08 | 0.5445 | 20100 | 45000 | 47900 | 1.33 | 3.57 | 3.83 | 4.43 | 3.69 | 3.67 | 19200 | 51000 | 51000 | 0.89 | 3.06 | 3.78 | 6.32 | 4.88 | 3.95
Live | YORK |  | 10525218 | HRCU-A-CB | YZV48B21 |  | CM50CE3A1 | TPLC080C16MP13 | 12.5 | 20 | 10 | TRUE | Singlezone Ducted, Centrally Ducted | TRUE | 77 | 81 | 59 | N/A | [6 empty] | 06/20/18 | Johnson Controls Inc. (York International Norman) | 15000 | 58000 | 1 | 44000 | 1 | 0.75862 | 0.96 | 5.63 | 3.31 | 4.58 | 3.02 | 1 | 3.9 | 1 | 21100 | 44000 | 0.75862 | 42000 | 0.95455 | 2.69 | 5.42 | 5 | 2.3 | 2.38 | 0.78808 | 2.46 | 0.63077 | 20800 | 0.35862 |  | 34300 | 0.77955 | 2.69 |  | 4.63 | 2.27 | 0.75166 |  | 2.17 | 0.55641 | 19700 | 45000 | 47700 | 1.31 | 3.6 | 3.82 | 4.41 | 3.66 | 3.66 | 18800 | 50000 | 50000 | 0.86 | 3.12 | 3.45 | 6.41 | 4.7 | 4.25
Live | YORK |  | 10525217 | HRCU-A-CB | YZV48B21 |  | CM50CE3A1 | TP9C100C20MP13 | 12.5 | 20.25 | 10 | TRUE | Singlezone Ducted, Centrally Ducted | TRUE | 70 | 80 | 58 | N/A | [6 empty] | 06/20/18 | Johnson Controls Inc. (York International Norman) | 15100 | 58000 | 1 | 48000 | 1 | 0.82759 | 1 | 5.56 | 3.66 | 4.43 | 3.06 | 1 | 3.84 | 1 | 21100 | 44000 | 0.75862 | 42000 | 0.875 | 2.76 | 5.33 | 5.28 | 2.24 | 2.42 | 0.79085 | 2.33 | 0.60677 | 20800 | 0.35862 |  | 34000 | 0.70833 | 2.72 |  | 4.88 | 2.24 | 0.73203 |  | 2.04 | 0.53125 | 20100 | 45000 | 48200 | 1.33 | 3.6 | 4.02 | 4.43 | 3.66 | 3.51 | 19000 | 50500 | 50500 | 0.86 | 3.15 | 3.53 | 6.47 | 4.7 | 4.19
Live | YORK |  | 10525219 | HRCU-A-CB | YZV48B21 |  | CM50CE3A1 | TPLC100C16MP13 | 12.5 | 20 | 10 | TRUE | Singlezone Ducted, Centrally Ducted | TRUE | 77 | 81 | 59 | N/A | [6 empty] | 06/20/18 | Johnson Controls Inc. (York International Norman) | 15000 | 58000 | 1 | 44000 | 1 | 0.75862 | 0.96 | 5.63 | 3.31 | 4.58 | 3.02 | 1 | 3.9 | 1 | 21100 | 44000 | 0.75862 | 42000 | 0.95455 | 2.69 | 5.42 | 5 | 2.3 | 2.38 | 0.78808 | 2.46 | 0.63077 | 20800 | 0.35862 |  | 34300 | 0.77955 | 2.69 |  | 4.63 | 2.27 | 0.75166 |  | 2.17 | 0.55641 | 19700 | 45000 | 47700 | 1.31 | 3.6 | 3.82 | 4.41 | 3.66 | 3.66 | 18800 | 50000 | 50000 | 0.86 | 3.12 | 3.45 | 6.41 | 4.7 | 4.25
Live | YORK |  | 10525221 | HRCU-A-CB | YZV48B21 |  | CM50CE3A1 | TPLC120C20MP13 | 12.6 | 20.5 | 10 | TRUE | Singlezone Ducted, Centrally Ducted | TRUE | 71 | 81 | 59 | N/A | [6 empty] | 06/20/18 | Johnson Controls Inc. (York International Norman) | 15100 | 58000 | 1 | 47800 | 1 | 0.82414 | 1.02 | 5.63 | 3.64 | 4.34 | 3.02 | 1 | 3.85 | 1 | 21100 | 44000 | 0.75862 | 42000 | 0.87866 | 2.77 | 5.33 | 5 | 2.23 | 2.42 | 0.80132 | 2.46 | 0.63896 | 20800 | 0.35862 |  | 34300 | 0.71757 | 2.73 |  | 4.86 | 2.23 | 0.73841 |  | 2.07 | 0.53766 | 20600 | 45000 | 48600 | 1.34 | 3.57 | 4.05 | 4.51 | 3.69 | 3.52 | 19700 | 50500 | 50500 | 0.89 | 3.08 | 3.48 | 6.49 | 4.81 | 4.25
Live | YORK |  | 10525223 | HRCU-A-CB | YZV48B21 |  | CM50CE3A1 | YP9C100C16MP13 | 12.6 | 20 | 10 | TRUE | Singlezone Ducted, Centrally Ducted | TRUE | 69 | 78 | 57 | N/A | [6 empty] | 06/20/18 | Johnson Controls Inc. (York International Norman) | 15000 | 58000 | 1 | 47500 | 1 | 0.81897 | 0.95 | 5.67 | 3.64 | 4.63 | 3 | 1 | 3.82 | 1 | 21100 | 44000 | 0.75862 | 42000 | 0.88421 | 2.72 | 5.46 | 5.02 | 2.27 | 2.36 | 0.78667 | 2.45 | 0.64136 | 20800 | 0.35862 |  | 33100 | 0.69684 | 2.69 |  | 4.66 | 2.27 | 0.75667 |  | 2.08 | 0.5445 | 20100 | 45000 | 47900 | 1.33 | 3.57 | 3.83 | 4.43 | 3.69 | 3.67 | 19200 | 51000 | 51000 | 0.89 | 3.06 | 3.78 | 6.32 | 4.88 | 3.95
Live | YORK |  | 10525225 | HRCU-A-CB | YZV48B21 |  | CM50CE3A1 | YPLC080C16MP13 | 12.5 | 20 | 10 | TRUE | Singlezone Ducted, Centrally Ducted | TRUE | 77 | 81 | 59 | N/A | [6 empty] | 06/20/18 | Johnson Controls Inc. (York International Norman) | 15000 | 58000 | 1 | 44000 | 1 | 0.75862 | 0.96 | 5.63 | 3.31 | 4.58 | 3.02 | 1 | 3.9 | 1 | 21100 | 44000 | 0.75862 | 42000 | 0.95455 | 2.69 | 5.42 | 5 | 2.3 | 2.38 | 0.78808 | 2.46 | 0.63077 | 20800 | 0.35862 |  | 34300 | 0.77955 | 2.69 |  | 4.63 | 2.27 | 0.75166 |  | 2.17 | 0.55641 | 19700 | 45000 | 47700 | 1.31 | 3.6 | 3.82 | 4.41 | 3.66 | 3.66 | 18800 | 50000 | 50000 | 0.86 | 3.12 | 3.45 | 6.41 | 4.7 | 4.25
Live | YORK |  | 10525227 | HRCU-A-CB | YZV48B21 |  | CM50CE3A1 | YPLC100C20MP13 | 12.6 | 20.5 | 10 | TRUE | Singlezone Ducted, Centrally Ducted | TRUE | 71 | 81 | 59 | N/A | [6 empty] | 06/20/18 | Johnson Controls Inc. (York International Norman) | 15100 | 58000 | 1 | 47800 | 1 | 0.82414 | 1.02 | 5.63 | 3.64 | 4.34 | 3.02 | 1 | 3.85 | 1 | 21100 | 44000 | 0.75862 | 42000 | 0.87866 | 2.77 | 5.33 | 5 | 2.23 | 2.42 | 0.80132 | 2.46 | 0.63896 | 20800 | 0.35862 |  | 34300 | 0.71757 | 2.73 |  | 4.86 | 2.23 | 0.73841 |  | 2.07 | 0.53766 | 20600 | 45000 | 47900 | 1.33 | 3.57 | 3.83 | 4.54 | 3.69 | 3.67 | 19200 | 51000 | 51000 | 0.89 | 3.06 | 3.78 | 6.32 | 4.88 | 3.95
Live | YORK |  | 10525224 | HRCU-A-CB | YZV48B21 |  | CM50CE3A1 | YP9C100C20MP13 | 12.5 | 20.25 | 10 | TRUE | Singlezone Ducted, Centrally Ducted | TRUE | 70 | 80 | 58 | N/A | [6 empty] | 06/20/18 | Johnson Controls Inc. (York International Norman) | 15100 | 58000 | 1 | 48000 | 1 | 0.82759 | 1 | 5.56 | 3.66 | 4.43 | 3.06 | 1 | 3.84 | 1 | 21100 | 44000 | 0.75862 | 42000 | 0.875 | 2.76 | 5.33 | 5.28 | 2.24 | 2.42 | 0.79085 | 2.33 | 0.60677 | 20800 | 0.35862 |  | 34000 | 0.70833 | 2.72 |  | 4.88 | 2.24 | 0.73203 |  | 2.04 | 0.53125 | 20100 | 45000 | 48200 | 1.33 | 3.6 | 4.02 | 4.43 | 3.66 | 3.51 | 19000 | 50500 | 50500 | 0.86 | 3.15 | 3.53 | 6.47 | 4.7 | 4.19
Live | YORK |  | 10525230 | HRCU-A-CB | YZV48B21 |  | CM50DE3A1 | TP9C120D20MP13 | 12.6 | 20.25 | 10.2 | TRUE | Singlezone Ducted, Centrally Ducted | TRUE | 71 | 81 | 58 | N/A | [6 empty] | 06/20/18 | Johnson Controls Inc. (York International Norman) | 15100 | 58000 | 1 | 48000 | 1 | 0.82759 | 1.01 | 5.63 | 3.67 | 4.38 | 3.02 | 1 | 3.83 | 1 | 21100 | 44000 | 0.75862 | 42000 | 0.875 | 2.76 | 5.33 | 5.02 | 2.24 | 2.42 | 0.80132 | 2.45 | 0.63969 | 20800 | 0.35862 |  | 34100 | 0.71042 | 2.72 |  | 4.95 | 2.24 | 0.74172 |  | 2.02 | 0.52742 | 20600 | 45000 | 48700 | 1.34 | 3.57 | 4.01 | 4.51 | 3.69 | 3.56 | 19600 | 50500 | 50500 | 0.88 | 3.06 | 3.54 | 6.53 | 4.84 | 4.18
Live | YORK |  | 10525228 | HRCU-A-CB | YZV48B21 |  | CM50CE3A1 | YPLC120C20MP13 | 12.6 | 20.5 | 10 | TRUE | Singlezone Ducted, Centrally Ducted | TRUE | 71 | 81 | 59 | N/A | [6 empty] | 06/20/18 | Johnson Controls Inc. (York International Norman) | 15100 | 58000 | 1 | 47800 | 1 | 0.82414 | 1.02 | 5.63 | 3.64 | 4.34 | 3.02 | 1 | 3.85 | 1 | 21100 | 44000 | 0.75862 | 42000 | 0.87866 | 2.77 | 5.33 | 5 | 2.23 | 2.42 | 0.80132 | 2.46 | 0.63896 | 20800 | 0.35862 |  | 34300 | 0.71757 | 2.73 |  | 4.86 | 2.23 | 0.73841 |  | 2.07 | 0.53766 | 20600 | 45000 | 48600 | 1.34 | 3.57 | 4.05 | 4.51 | 3.69 | 3.52 | 19700 | 50500 | 50500 | 0.89 | 3.08 | 3.48 | 6.49 | 4.81 | 4.25
Live | YORK |  | 10525226 | HRCU-A-CB | YZV48B21 |  | CM50CE3A1 | YPLC100C16MP13 | 12.5 | 20 | 10 | TRUE | Singlezone Ducted, Centrally Ducted | TRUE | 77 | 81 | 59 | N/A | [6 empty] | 06/20/18 | Johnson Controls Inc. (York International Norman) | 15000 | 58000 | 1 | 44000 | 1 | 0.75862 | 0.96 | 5.63 | 3.31 | 4.58 | 3.02 | 1 | 3.9 | 1 | 21100 | 44000 | 0.75862 | 42000 | 0.95455 | 2.69 | 5.42 | 5 | 2.3 | 2.38 | 0.78808 | 2.46 | 0.63077 | 20800 | 0.35862 |  | 34300 | 0.77955 | 2.69 |  | 4.63 | 2.27 | 0.75166 |  | 2.17 | 0.55641 | 19700 | 45000 | 47700 | 1.31 | 3.6 | 3.82 | 4.41 | 3.66 | 3.66 | 18800 | 50000 | 50000 | 0.86 | 3.12 | 3.45 | 6.41 | 4.7 | 4.25
Live | YORK |  | 10525229 | HRCU-A-CB | YZV48B21 |  | CM50DE3A1 | TM9V120D20MP12 | 12.6 | 20.25 | 10.2 | TRUE | Singlezone Ducted, Centrally Ducted | TRUE | 71 | 81 | 58 | N/A | [6 empty] | 06/20/18 | Johnson Controls Inc. (York International Norman) | 15100 | 58000 | 1 | 48000 | 1 | 0.82759 | 1.01 | 5.63 | 3.67 | 4.38 | 3.02 | 1 | 3.83 | 1 | 21100 | 44000 | 0.75862 | 42000 | 0.875 | 2.76 | 5.33 | 5.02 | 2.24 | 2.42 | 0.80132 | 2.45 | 0.63969 | 20800 | 0.35862 |  | 34100 | 0.71042 | 2.72 |  | 4.95 | 2.24 | 0.74172 |  | 2.02 | 0.52742 | 20600 | 45000 | 48700 | 1.34 | 3.57 | 4.01 | 4.51 | 3.69 | 3.56 | 19600 | 50500 | 50500 | 0.88 | 3.06 | 3.54 | 6.53 | 4.84 | 4.18
Live | YORK |  | 10525231 | HRCU-A-CB | YZV48B21 |  | CM50DE3A1 | YP9C120D20MP13 | 12.6 | 20.25 | 10.2 | TRUE | Singlezone Ducted, Centrally Ducted | TRUE | 71 | 81 | 58 | N/A | [6 empty] | 06/20/18 | Johnson Controls Inc. (York International Norman) | 15100 | 58000 | 1 | 48000 | 1 | 0.82759 | 1.01 | 5.63 | 3.67 | 4.38 | 3.02 | 1 | 3.83 | 1 | 21100 | 44000 | 0.75862 | 42000 | 0.875 | 2.76 | 5.33 | 5.02 | 2.24 | 2.42 | 0.80132 | 2.45 | 0.63969 | 20800 | 0.35862 |  | 34100 | 0.71042 | 2.72 |  | 4.95 | 2.24 | 0.74172 |  | 2.02 | 0.52742 | 20600 | 45000 | 48700 | 1.34 | 3.57 | 4.01 | 4.51 | 3.69 | 3.56 | 19600 | 50500 | 50500 | 0.88 | 3.06 | 3.54 | 6.53 | 4.84 | 4.18
Live | YORK |  | 10524889 | HRCU-A-CB | YZV24B21 |  | CM25BE1A1 | TM9V080B12MP12 | 14 | 20.75 | 10.25 | TRUE | Singlezone Ducted, Centrally Ducted | TRUE | 68 | 68 | 50 | N/A | [6 empty] | 06/20/18 | Johnson Controls Inc. (York International Norman) | 9300 | 32800 | 1 | 24000 | 1 | 0.73171 | 0.73 | 3.41 | 2.22 | 3.73 | 2.82 | 1 | 3.17 | 1 | 10000 | 22400 | 0.68293 | 24000 | 1 | 1.35 | 3.04 | 3.37 | 2.17 | 2.16 | 0.76596 | 2.09 | 0.65931 | 13300 | 0.40549 |  | 16500 | 0.6875 | 1.95 |  | 2.69 | 2 | 0.70922 |  | 1.8 | 0.56782 | 11900 | 24000 | 24000 | 0.81 | 1.71 | 1.85 | 4.31 | 4.11 | 3.8 | 10000 | 26600 | 26600 | 0.48 | 1.44 | 1.69 | 6.11 | 5.41 | 4.61
Live | YORK |  | 10524895 | HRCU-A-CB | YZV24B21 |  | CM25BE1A1 | YP9C080B12MP13 | 14 | 20.75 | 10.25 | TRUE | Singlezone Ducted, Centrally Ducted | TRUE | 68 | 68 | 50 | N/A | [6 empty] | 06/20/18 | Johnson Controls Inc. (York International Norman) | 9300 | 32800 | 1 | 24000 | 1 | 0.73171 | 0.73 | 3.41 | 2.22 | 3.73 | 2.82 | 1 | 3.17 | 1 | 10000 | 22400 | 0.68293 | 24000 | 1 | 1.35 | 3.04 | 3.37 | 2.17 | 2.16 | 0.76596 | 2.09 | 0.65931 | 13300 | 0.40549 |  | 16500 | 0.6875 | 1.95 |  | 2.69 | 2 | 0.70922 |  | 1.8 | 0.56782 | 11900 | 24000 | 24000 | 0.81 | 1.71 | 1.85 | 4.31 | 4.11 | 3.8 | 10000 | 26600 | 26600 | 0.48 | 1.44 | 1.69 | 6.11 | 5.41 | 4.61
Live | YORK |  | 10524897 | HRCU-A-CB | YZV36B21 |  | CM38CE2A1 | TM8V080C16MP12 | 13.25 | 19.25 | 10.75 | TRUE | Singlezone Ducted, Centrally Ducted | TRUE | 78 | 84 | 58 | N/A | [6 empty] | 06/20/18 | Johnson Controls Inc. (York International Norman) | 11700 | 47500 | 1 | 35700 | 1 | 0.75158 | 0.81 | 4.7 | 2.8 | 4.23 | 2.96 | 1 | 3.74 | 1 | 16600 | 33400 | 0.70316 | 33000 | 0.92437 | 2.32 | 4.33 | 4.24 | 2.1 | 2.26 | 0.76351 | 2.28 | 0.60963 | 16600 | 0.34947 |  | 28000 | 0.78431 | 2.34 |  | 3.89 | 2.08 | 0.7027 |  | 2.11 | 0.56417 | 12900 | 33600 | 35500 | 0.77 | 2.54 | 2.73 | 4.91 | 3.88 | 3.81 | 11600 | 36600 | 36600 | 0.53 | 2.17 | 2.29 | 6.41 | 4.94 | 4.68
Live | YORK |  | 10524900 | HRCU-A-CB | YZV36B21 |  | CM38CE2A1 | TM9V100C16MP12 | 13 | 19.25 | 10.75 | TRUE | Singlezone Ducted, Centrally Ducted | TRUE | 77 | 83 | 58 | N/A | [6 empty] | 06/20/18 | Johnson Controls Inc. (York International Norman) | 11700 | 47500 | 1 | 36000 | 1 | 0.75789 | 0.82 | 4.67 | 2.81 | 4.18 | 2.98 | 1 | 3.75 | 1 | 16600 | 31600 | 0.66526 | 33500 | 0.93056 | 2.31 | 3.83 | 4.23 | 2.11 | 2.42 | 0.81208 | 2.32 | 0.61867 | 16600 | 0.34947 |  | 28000 | 0.77778 | 2.31 |  | 3.87 | 2.11 | 0.70805 |  | 2.12 | 0.56533 | 13100 | 33600 | 35600 | 0.79 | 2.58 | 2.74 | 4.86 | 3.82 | 3.81 | 12000 | 36800 | 36800 | 0.55 | 2.18 | 2.3 | 6.39 | 4.95 | 4.69
Live | YORK |  | 10524899 | HRCU-A-CB | YZV36B21 |  | CM38CE2A1 | TM9V080C16MP12 | 12.75 | 19 | 10.5 | TRUE | Singlezone Ducted, Centrally Ducted | TRUE | 77 | 84 | 58 | N/A | [6 empty] | 06/20/18 | Johnson Controls Inc. (York International Norman) | 11700 | 47500 | 1 | 36000 | 1 | 0.75789 | 0.84 | 4.74 | 2.85 | 4.08 | 2.94 | 1 | 3.7 | 1 | 16600 | 31800 | 0.66947 | 33000 | 0.91667 | 2.37 | 3.88 | 4.38 | 2.05 | 2.4 | 0.81633 | 2.21 | 0.5973 | 16600 | 0.34947 |  | 28000 | 0.77778 | 2.38 |  | 4.02 | 2.04 | 0.69388 |  | 2.04 | 0.55135 | 13100 | 33600 | 35700 | 0.8 | 2.64 | 2.91 | 4.8 | 3.73 | 3.6 | 12200 | 36600 | 36600 | 0.57 | 2.23 | 2.44 | 6.27 | 4.81 | 4.4
Live | YORK |  | 10525205 | HRCU-A-CB | YZV48B21 |  | CM50CE3A1 | TM8V100C16MP12 | 12.5 | 20 | 10 | TRUE | Singlezone Ducted, Centrally Ducted | TRUE | 77 | 81 | 59 | N/A | [6 empty] | 06/20/18 | Johnson Controls Inc. (York International Norman) | 15000 | 58000 | 1 | 44000 | 1 | 0.75862 | 0.96 | 5.63 | 3.31 | 4.58 | 3.02 | 1 | 3.9 | 1 | 21100 | 44000 | 0.75862 | 42000 | 0.95455 | 2.69 | 5.42 | 5 | 2.3 | 2.38 | 0.78808 | 2.46 | 0.63077 | 20800 | 0.35862 |  | 34300 | 0.77955 | 2.69 |  | 4.63 | 2.27 | 0.75166 |  | 2.17 | 0.55641 | 19700 | 45000 | 47700 | 1.31 | 3.6 | 3.82 | 4.41 | 3.66 | 3.66 | 18800 | 50000 | 50000 | 0.86 | 3.12 | 3.45 | 6.41 | 4.7 | 4.25
Live | YORK |  | 10525220 | HRCU-A-CB | YZV48B21 |  | CM50CE3A1 | TPLC100C20MP13 | 12.6 | 20.5 | 10 | TRUE | Singlezone Ducted, Centrally Ducted | TRUE | 71 | 81 | 59 | N/A | [6 empty] | 06/20/18 | Johnson Controls Inc. (York International Norman) | 15100 | 58000 | 1 | 47800 | 1 | 0.82414 | 1.02 | 5.63 | 3.64 | 4.34 | 3.02 | 1 | 3.85 | 1 | 21100 | 44000 | 0.75862 | 42000 | 0.87866 | 2.77 | 5.33 | 5 | 2.23 | 2.42 | 0.80132 | 2.46 | 0.63896 | 20800 | 0.35862 |  | 34300 | 0.71757 | 2.73 |  | 4.86 | 2.23 | 0.73841 |  | 2.07 | 0.53766 | 20600 | 45000 | 48600 | 1.34 | 3.57 | 4.05 | 4.51 | 3.69 | 3.52 | 19700 | 50500 | 50500 | 0.89 | 3.08 | 3.48 | 6.49 | 4.81 | 4.25
Live | CHAMPION HEATING AND COOLING |  | 10525510 | HRCU-A-CB | HL20B2421 |  | CM25BE1A1 | TM8V080B12MP12 | 13.75 | 20.5 | 10.25 | TRUE | Singlezone Ducted, Centrally Ducted | TRUE | 68 | 68 | 50 | N/A | [6 empty] | 07/30/18 | Johnson Controls Inc. (York International Norman) | 9300 | 32600 | 1 | 24000 | 1 | 0.7362 | 0.73 | 3.46 | 2.25 | 3.73 | 2.76 | 1 | 3.13 | 1 | 10000 | 22400 | 0.68712 | 24000 | 1 | 1.36 | 3.07 | 3.42 | 2.15 | 2.14 | 0.77536 | 2.06 | 0.65815 | 13300 | 0.40798 |  | 16500 | 0.6875 | 1.96 |  | 2.73 | 1.99 | 0.72101 |  | 1.77 | 0.5655 | 11800 | 24000 | 24000 | 0.81 | 1.75 | 1.92 | 4.27 | 4.02 | 3.66 | 10000 | 26200 | 26200 | 0.48 | 1.46 | 1.72 | 6.11 | 5.26 | 4.46
Live | CHAMPION HEATING AND COOLING |  | 10525512 | HRCU-A-CB | HL20B2421 |  | CM25BE1A1 | TM9V080B12MP12 | 14 | 20.75 | 10.25 | TRUE | Singlezone Ducted, Centrally Ducted | TRUE | 68 | 68 | 50 | N/A | [6 empty] | 07/30/18 | Johnson Controls Inc. (York International Norman) | 9300 | 32800 | 1 | 24000 | 1 | 0.73171 | 0.73 | 3.41 | 2.22 | 3.73 | 2.82 | 1 | 3.17 | 1 | 10000 | 22400 | 0.68293 | 24000 | 1 | 1.35 | 3.04 | 3.37 | 2.17 | 2.16 | 0.76596 | 2.09 | 0.65931 | 13300 | 0.40549 |  | 16500 | 0.6875 | 1.95 |  | 2.69 | 2 | 0.70922 |  | 1.8 | 0.56782 | 11900 | 24000 | 24000 | 0.81 | 1.71 | 1.85 | 4.31 | 4.11 | 3.8 | 10000 | 26600 | 26600 | 0.48 | 1.44 | 1.69 | 6.11 | 5.41 | 4.61
Live | CHAMPION HEATING AND COOLING |  | 10525511 | HRCU-A-CB | HL20B2421 |  | CM25BE1A1 | TM9V060B12MP12 | 13.75 | 20.5 | 10.25 | TRUE | Singlezone Ducted, Centrally Ducted | TRUE | 68 | 68 | 50 | N/A | [6 empty] | 07/30/18 | Johnson Controls Inc. (York International Norman) | 9300 | 32600 | 1 | 24000 | 1 | 0.7362 | 0.72 | 3.46 | 2.23 | 3.79 | 2.76 | 1 | 3.15 | 1 | 9900 | 21200 | 0.65031 | 24000 | 1 | 1.34 | 3.05 | 3.38 | 2.17 | 2.04 | 0.73913 | 2.08 | 0.66032 | 13300 | 0.40798 |  | 16500 | 0.6875 | 1.95 |  | 2.7 | 2 | 0.72464 |  | 1.79 | 0.56825 | 11700 | 24000 | 24000 | 0.81 | 1.75 | 1.88 | 4.23 | 4.02 | 3.74 | 9800 | 26400 | 26400 | 0.47 | 1.45 | 1.7 | 6.11 | 5.34 | 4.55
Live | CHAMPION HEATING AND COOLING |  | 10525513 | HRCU-A-CB | HL20B2421 |  | CM25BE1A1 | TMLV080B12MP12 | 13.75 | 20.5 | 10.25 | TRUE | Singlezone Ducted, Centrally Ducted | TRUE | 68 | 68 | 50 | N/A | [6 empty] | 07/30/18 | Johnson Controls Inc. (York International Norman) | 9300 | 32600 | 1 | 24000 | 1 | 0.7362 | 0.73 | 3.46 | 2.25 | 3.73 | 2.76 | 1 | 3.13 | 1 | 10000 | 22400 | 0.68712 | 24000 | 1 | 1.36 | 3.07 | 3.42 | 2.15 | 2.14 | 0.77536 | 2.06 | 0.65815 | 13300 | 0.40798 |  | 16500 | 0.6875 | 1.96 |  | 2.73 | 1.99 | 0.72101 |  | 1.77 | 0.5655 | 11800 | 24000 | 24000 | 0.81 | 1.75 | 1.92 | 4.27 | 4.02 | 3.66 | 10000 | 26200 | 26200 | 0.48 | 1.46 | 1.72 | 6.11 | 5.26 | 4.46
Live | CHAMPION HEATING AND COOLING |  | 10525517 | HRCU-A-CB | HL20B2421 |  | CM25BE1A1 | TPLC080B12MP13 | 13.75 | 20.5 | 10.25 | TRUE | Singlezone Ducted, Centrally Ducted | TRUE | 68 | 68 | 50 | N/A | [6 empty] | 07/30/18 | Johnson Controls Inc. (York International Norman) | 9300 | 32600 | 1 | 24000 | 1 | 0.7362 | 0.73 | 3.46 | 2.25 | 3.73 | 2.76 | 1 | 3.13 | 1 | 10000 | 22400 | 0.68712 | 24000 | 1 | 1.36 | 3.07 | 3.42 | 2.15 | 2.14 | 0.77536 | 2.06 | 0.65815 | 13300 | 0.40798 |  | 16500 | 0.6875 | 1.96 |  | 2.73 | 1.99 | 0.72101 |  | 1.77 | 0.5655 | 11800 | 24000 | 24000 | 0.81 | 1.75 | 1.92 | 4.27 | 4.02 | 3.66 | 10000 | 26200 | 26200 | 0.48 | 1.46 | 1.72 | 6.11 | 5.26 | 4.46
Live | CHAMPION HEATING AND COOLING |  | 10525514 | HRCU-A-CB | HL20B2421 |  | CM25BE1A1 | TP9C060B12MP13 | 13.75 | 20.5 | 10.25 | TRUE | Singlezone Ducted, Centrally Ducted | TRUE | 68 | 68 | 50 | N/A | [6 empty] | 07/30/18 | Johnson Controls Inc. (York International Norman) | 9300 | 32600 | 1 | 24000 | 1 | 0.7362 | 0.72 | 3.46 | 2.23 | 3.79 | 2.76 | 1 | 3.15 | 1 | 9900 | 21200 | 0.65031 | 24000 | 1 | 1.34 | 3.05 | 3.38 | 2.17 | 2.04 | 0.73913 | 2.08 | 0.66032 | 13300 | 0.40798 |  | 16500 | 0.6875 | 1.95 |  | 2.7 | 2 | 0.72464 |  | 1.79 | 0.56825 | 11700 | 24000 | 24000 | 0.81 | 1.75 | 1.88 | 4.23 | 4.02 | 3.74 | 9800 | 26400 | 26400 | 0.47 | 1.45 | 1.7 | 6.11 | 5.34 | 4.55
Live | CHAMPION HEATING AND COOLING |  | 10525515 | HRCU-A-CB | HL20B2421 |  | CM25BE1A1 | TP9C080B12MP13 | 14 | 20.75 | 10.25 | TRUE | Singlezone Ducted, Centrally Ducted | TRUE | 68 | 68 | 50 | N/A | [6 empty] | 07/30/18 | Johnson Controls Inc. (York International Norman) | 9300 | 32800 | 1 | 24000 | 1 | 0.73171 | 0.73 | 3.41 | 2.22 | 3.73 | 2.82 | 1 | 3.17 | 1 | 10000 | 22400 | 0.68293 | 24000 | 1 | 1.35 | 3.04 | 3.37 | 2.17 | 2.16 | 0.76596 | 2.09 | 0.65931 | 13300 | 0.40549 |  | 16500 | 0.6875 | 1.95 |  | 2.69 | 2 | 0.70922 |  | 1.8 | 0.56782 | 11900 | 24000 | 24000 | 0.81 | 1.71 | 1.85 | 4.31 | 4.11 | 3.8 | 10000 | 26600 | 26600 | 0.48 | 1.44 | 1.69 | 6.11 | 5.41 | 4.61
Live | CHAMPION HEATING AND COOLING |  | 10525525 | HRCU-A-CB | HL20B3621 |  | CM38CE2A1 | TP9C100C16MP13 | 13 | 19.25 | 10.75 | TRUE | Singlezone Ducted, Centrally Ducted | TRUE | 77 | 83 | 58 | N/A | [6 empty] | 07/30/18 | Johnson Controls Inc. (York International Norman) | 11700 | 47500 | 1 | 36000 | 1 | 0.75789 | 0.82 | 4.67 | 2.81 | 4.18 | 2.98 | 1 | 3.75 | 1 | 16600 | 31600 | 0.66526 | 33500 | 0.93056 | 2.31 | 3.83 | 4.23 | 2.11 | 2.42 | 0.81208 | 2.32 | 0.61867 | 16600 | 0.34947 |  | 28000 | 0.77778 | 2.31 |  | 3.87 | 2.11 | 0.70805 |  | 2.12 | 0.56533 | 13100 | 33600 | 35600 | 0.79 | 2.58 | 2.74 | 4.86 | 3.82 | 3.81 | 12000 | 36800 | 36800 | 0.55 | 2.18 | 2.3 | 6.39 | 4.95 | 4.69
Live | CHAMPION HEATING AND COOLING |  | 10525521 | HRCU-A-CB | HL20B3621 |  | CM38CE2A1 | TM9V100C16MP12 | 13 | 19.25 | 10.75 | TRUE | Singlezone Ducted, Centrally Ducted | TRUE | 77 | 83 | 58 | N/A | [6 empty] | 07/30/18 | Johnson Controls Inc. (York International Norman) | 11700 | 47500 | 1 | 36000 | 1 | 0.75789 | 0.82 | 4.67 | 2.81 | 4.18 | 2.98 | 1 | 3.75 | 1 | 16600 | 31600 | 0.66526 | 33500 | 0.93056 | 2.31 | 3.83 | 4.23 | 2.11 | 2.42 | 0.81208 | 2.32 | 0.61867 | 16600 | 0.34947 |  | 28000 | 0.77778 | 2.31 |  | 3.87 | 2.11 | 0.70805 |  | 2.12 | 0.56533 | 13100 | 33600 | 35600 | 0.79 | 2.58 | 2.74 | 4.86 | 3.82 | 3.81 | 12000 | 36800 | 36800 | 0.55 | 2.18 | 2.3 | 6.39 | 4.95 | 4.69
Live | CHAMPION HEATING AND COOLING |  | 10525527 | HRCU-A-CB | HL20B3621 |  | CM38CE2A1 | TPLC100C16MP13 | 13.25 | 19.25 | 10.75 | TRUE | Singlezone Ducted, Centrally Ducted | TRUE | 78 | 84 | 58 | N/A | [6 empty] | 07/30/18 | Johnson Controls Inc. (York International Norman) | 11700 | 47500 | 1 | 35700 | 1 | 0.75158 | 0.81 | 4.7 | 2.8 | 4.23 | 2.96 | 1 | 3.74 | 1 | 16600 | 33400 | 0.70316 | 33000 | 0.92437 | 2.32 | 4.33 | 4.24 | 2.1 | 2.26 | 0.76351 | 2.28 | 0.60963 | 16600 | 0.34947 |  | 28000 | 0.78431 | 2.34 |  | 3.89 | 2.08 | 0.7027 |  | 2.11 | 0.56417 | 12900 | 33600 | 35500 | 0.77 | 2.54 | 2.73 | 4.91 | 3.88 | 3.81 | 11600 | 36600 | 36600 | 0.53 | 2.17 | 2.29 | 6.41 | 4.94 | 4.68
Live | CHAMPION HEATING AND COOLING |  | 10525529 | HRCU-A-CB | HL20B4821 |  | CM50CE3A1 | TM8V080C16MP12 | 12.5 | 20 | 10 | TRUE | Singlezone Ducted, Centrally Ducted | TRUE | 77 | 81 | 59 | N/A | [6 empty] | 07/30/18 | Johnson Controls Inc. (York International Norman) | 15000 | 58000 | 1 | 44000 | 1 | 0.75862 | 0.96 | 5.63 | 3.31 | 4.58 | 3.02 | 1 | 3.9 | 1 | 21100 | 44000 | 0.75862 | 42000 | 0.95455 | 2.69 | 5.42 | 5 | 2.3 | 2.38 | 0.78808 | 2.46 | 0.63077 | 20800 | 0.35862 |  | 34300 | 0.77955 | 2.69 |  | 4.63 | 2.27 | 0.75166 |  | 2.17 | 0.55641 | 19700 | 45000 | 47700 | 1.31 | 3.6 | 3.82 | 4.41 | 3.66 | 3.66 | 18800 | 50000 | 50000 | 0.86 | 3.12 | 3.45 | 6.41 | 4.7 | 4.25
Live | CHAMPION HEATING AND COOLING |  | 10525530 | HRCU-A-CB | HL20B4821S |  | CM50CE3A1 | TM8V100C16MP12 | 12.5 | 20 | 10 | TRUE | Singlezone Ducted, Centrally Ducted | TRUE | 77 | 81 | 59 | N/A | [6 empty] | 07/30/18 | Johnson Controls Inc. (York International Norman) | 15000 | 58000 | 1 | 44000 | 1 | 0.75862 | 0.96 | 5.63 | 3.31 | 4.58 | 3.02 | 1 | 3.9 | 1 | 21100 | 44000 | 0.75862 | 42000 | 0.95455 | 2.69 | 5.42 | 5 | 2.3 | 2.38 | 0.78808 | 2.46 | 0.63077 | 20800 | 0.35862 |  | 34300 | 0.77955 | 2.69 |  | 4.63 | 2.27 | 0.75166 |  | 2.17 | 0.55641 | 19700 | 45000 | 47700 | 1.31 | 3.6 | 3.82 | 4.41 | 3.66 | 3.66 | 18800 | 50000 | 50000 | 0.86 | 3.12 | 3.45 | 6.41 | 4.7 | 4.25
Live | CHAMPION HEATING AND COOLING |  | 10525526 | HRCU-A-CB | HL20B3621 |  | CM38CE2A1 | TPLC080C16MP13 | 13.25 | 19.25 | 10.75 | TRUE | Singlezone Ducted, Centrally Ducted | TRUE | 78 | 84 | 58 | N/A | [6 empty] | 07/30/18 | Johnson Controls Inc. (York International Norman) | 11700 | 47500 | 1 | 35700 | 1 | 0.75158 | 0.81 | 4.7 | 2.8 | 4.23 | 2.96 | 1 | 3.74 | 1 | 16600 | 33400 | 0.70316 | 33000 | 0.92437 | 2.32 | 4.33 | 4.24 | 2.1 | 2.26 | 0.76351 | 2.28 | 0.60963 | 16600 | 0.34947 |  | 28000 | 0.78431 | 2.34 |  | 3.89 | 2.08 | 0.7027 |  | 2.11 | 0.56417 | 12900 | 33600 | 35500 | 0.77 | 2.54 | 2.73 | 4.91 | 3.88 | 3.81 | 11600 | 36600 | 36600 | 0.53 | 2.17 | 2.29 | 6.41 | 4.94 | 4.68
Live | CHAMPION HEATING AND COOLING |  | 10525531 | HRCU-A-CB | HL20B4821 |  | CM50CE3A1 | TM8V100C20MP12 | 12.6 | 20.5 | 10 | TRUE | Singlezone Ducted, Centrally Ducted | TRUE | 71 | 81 | 59 | N/A | [6 empty] | 07/30/18 | Johnson Controls Inc. (York International Norman) | 15100 | 58000 | 1 | 47800 | 1 | 0.82414 | 1.02 | 5.63 | 3.64 | 4.34 | 3.02 | 1 | 3.85 | 1 | 21100 | 44000 | 0.75862 | 42000 | 0.87866 | 2.77 | 5.33 | 5 | 2.23 | 2.42 | 0.80132 | 2.46 | 0.63896 | 20800 | 0.35862 |  | 34300 | 0.71757 | 2.73 |  | 4.86 | 2.23 | 0.73841 |  | 2.07 | 0.53766 | 20600 | 45000 | 48600 | 1.34 | 3.57 | 4.05 | 4.51 | 3.69 | 3.52 | 19700 | 50500 | 50500 | 0.89 | 3.08 | 3.48 | 6.49 | 4.81 | 4.25
Live | CHAMPION HEATING AND COOLING |  | 10525534 | HRCU-A-CB | HL20B4821 |  | CM50CE3A1 | TM9V100C16MP12 | 12.6 | 20 | 10 | TRUE | Singlezone Ducted, Centrally Ducted | TRUE | 69 | 78 | 57 | N/A | [6 empty] | 07/30/18 | Johnson Controls Inc. (York International Norman) | 15000 | 58000 | 1 | 47500 | 1 | 0.81897 | 0.95 | 5.67 | 3.64 | 4.63 | 3 | 1 | 3.82 | 1 | 21100 | 44000 | 0.75862 | 42000 | 0.88421 | 2.72 | 5.46 | 5.02 | 2.27 | 2.36 | 0.78667 | 2.45 | 0.64136 | 20800 | 0.35862 |  | 33100 | 0.69684 | 2.69 |  | 4.66 | 2.27 | 0.75667 |  | 2.08 | 0.5445 | 20100 | 45000 | 47900 | 1.33 | 3.57 | 3.83 | 4.43 | 3.69 | 3.67 | 19200 | 51000 | 51000 | 0.89 | 3.06 | 3.78 | 6.32 | 4.88 | 3.95
Live | CHAMPION HEATING AND COOLING |  | 10525532 | HRCU-A-CB | HL20B4821 |  | CM50CE3A1 | TM8V120C20MP12 | 12.6 | 20.5 | 10 | TRUE | Singlezone Ducted, Centrally Ducted | TRUE | 71 | 81 | 59 | N/A | [6 empty] | 07/30/18 | Johnson Controls Inc. (York International Norman) | 15100 | 58000 | 1 | 47800 | 1 | 0.82414 | 1.02 | 5.63 | 3.64 | 4.34 | 3.02 | 1 | 3.85 | 1 | 21100 | 44000 | 0.75862 | 42000 | 0.87866 | 2.77 | 5.33 | 5 | 2.23 | 2.42 | 0.80132 | 2.46 | 0.63896 | 20800 | 0.35862 |  | 34300 | 0.71757 | 2.73 |  | 4.86 | 2.23 | 0.73841 |  | 2.07 | 0.53766 | 20600 | 45000 | 48600 | 1.34 | 3.57 | 4.05 | 4.51 | 3.69 | 3.52 | 19700 | 50500 | 50500 | 0.89 | 3.08 | 3.48 | 6.49 | 4.81 | 4.25
Live | CHAMPION HEATING AND COOLING |  | 10525535 | HRCU-A-CB | HL20B4821 |  | CM50CE3A1 | TM9V100C20MP12 | 12.5 | 20.25 | 10 | TRUE | Singlezone Ducted, Centrally Ducted | TRUE | 70 | 80 | 58 | N/A | [6 empty] | 07/30/18 | Johnson Controls Inc. (York International Norman) | 15100 | 58000 | 1 | 48000 | 1 | 0.82759 | 1 | 5.56 | 3.66 | 4.43 | 3.06 | 1 | 3.84 | 1 | 21100 | 44000 | 0.75862 | 42000 | 0.875 | 2.76 | 5.33 | 5.28 | 2.24 | 2.42 | 0.79085 | 2.33 | 0.60677 | 20800 | 0.35862 |  | 34000 | 0.70833 | 2.72 |  | 4.88 | 2.24 | 0.73203 |  | 2.04 | 0.53125 | 20100 | 45000 | 48200 | 1.33 | 3.6 | 4.02 | 4.43 | 3.66 | 3.51 | 19000 | 50500 | 50500 | 0.86 | 3.15 | 3.53 | 6.47 | 4.7 | 4.19
Live | CHAMPION HEATING AND COOLING |  | 10525536 | HRCU-A-CB | HL20B4821 |  | CM50CE3A1 | TMLV080C16MP12 | 12.5 | 20 | 10 | TRUE | Singlezone Ducted, Centrally Ducted | TRUE | 77 | 81 | 59 | N/A | [6 empty] | 07/30/18 | Johnson Controls Inc. (York International Norman) | 15000 | 58000 | 1 | 44000 | 1 | 0.75862 | 0.96 | 5.63 | 3.31 | 4.58 | 3.02 | 1 | 3.9 | 1 | 21100 | 44000 | 0.75862 | 42000 | 0.95455 | 2.69 | 5.42 | 5 | 2.3 | 2.38 | 0.78808 | 2.46 | 0.63077 | 20800 | 0.35862 |  | 34300 | 0.77955 | 2.69 |  | 4.63 | 2.27 | 0.75166 |  | 2.17 | 0.55641 | 19700 | 45000 | 47700 | 1.31 | 3.6 | 3.82 | 4.41 | 3.66 | 3.66 | 18800 | 50000 | 50000 | 0.86 | 3.12 | 3.45 | 6.41 | 4.7 | 4.25
Live | CHAMPION HEATING AND COOLING |  | 10525538 | HRCU-A-CB | HL20B4821 |  | CM50CE3A1 | TMLV100C20MP12 | 12.6 | 20.5 | 10 | TRUE | Singlezone Ducted, Centrally Ducted | TRUE | 71 | 81 | 59 | N/A | [6 empty] | 07/30/18 | Johnson Controls Inc. (York International Norman) | 15100 | 58000 | 1 | 47800 | 1 | 0.82414 | 1.02 | 5.63 | 3.64 | 4.34 | 3.02 | 1 | 3.85 | 1 | 21100 | 44000 | 0.75862 | 42000 | 0.87866 | 2.77 | 5.33 | 5 | 2.23 | 2.42 | 0.80132 | 2.46 | 0.63896 | 20800 | 0.35862 |  | 34300 | 0.71757 | 2.73 |  | 4.86 | 2.23 | 0.73841 |  | 2.07 | 0.53766 | 20600 | 45000 | 48600 | 1.34 | 3.57 | 4.05 | 4.51 | 3.69 | 3.52 | 19700 | 50500 | 50500 | 0.89 | 3.08 | 3.48 | 6.49 | 4.81 | 4.25
Live | CHAMPION HEATING AND COOLING |  | 10525537 | HRCU-A-CB | HL20B4821 |  | CM50CE3A1 | TMLV100C16MP12 | 12.5 | 20 | 10 | TRUE | Singlezone Ducted, Centrally Ducted | TRUE | 77 | 81 | 59 | N/A | [6 empty] | 07/30/18 | Johnson Controls Inc. (York International Norman) | 15000 | 58000 | 1 | 44000 | 1 | 0.75862 | 0.96 | 5.63 | 3.31 | 4.58 | 3.02 | 1 | 3.9 | 1 | 21100 | 44000 | 0.75862 | 42000 | 0.95455 | 2.69 | 5.42 | 5 | 2.3 | 2.38 | 0.78808 | 2.46 | 0.63077 | 20800 | 0.35862 |  | 34300 | 0.77955 | 2.69 |  | 4.63 | 2.27 | 0.75166 |  | 2.17 | 0.55641 | 19700 | 45000 | 47700 | 1.31 | 3.6 | 3.82 | 4.41 | 3.66 | 3.66 | 18800 | 50000 | 50000 | 0.86 | 3.12 | 3.45 | 6.41 | 4.7 | 4.25
Live | CHAMPION HEATING AND COOLING |  | 10525541 | HRCU-A-CB | HL20B4821 |  | CM50CE3A1 | TP9C100C16MP13 | 12.6 | 20 | 10 | TRUE | Singlezone Ducted, Centrally Ducted | TRUE | 69 | 78 | 57 | N/A | [6 empty] | 07/30/18 | Johnson Controls Inc. (York International Norman) | 15000 | 58000 | 1 | 47500 | 1 | 0.81897 | 0.95 | 5.67 | 3.64 | 4.63 | 3 | 1 | 3.82 | 1 | 21100 | 44000 | 0.75862 | 42000 | 0.88421 | 2.72 | 5.46 | 5.02 | 2.27 | 2.36 | 0.78667 | 2.45 | 0.64136 | 20800 | 0.35862 |  | 33100 | 0.69684 | 2.69 |  | 4.66 | 2.27 | 0.75667 |  | 2.08 | 0.5445 | 20100 | 45000 | 47900 | 1.33 | 3.57 | 3.83 | 4.43 | 3.69 | 3.67 | 19200 | 51000 | 51000 | 0.89 | 3.06 | 3.78 | 6.32 | 4.88 | 3.95
Live | CHAMPION HEATING AND COOLING |  | 10525539 | HRCU-A-CB | HL20B4821 |  | CM50CE3A1 | TMLV120C20MP12 | 12.6 | 20.5 | 10 | TRUE | Singlezone Ducted, Centrally Ducted | TRUE | 71 | 81 | 59 | N/A | [6 empty] | 07/30/18 | Johnson Controls Inc. (York International Norman) | 15100 | 58000 | 1 | 47800 | 1 | 0.82414 | 1.02 | 5.63 | 3.64 | 4.34 | 3.02 | 1 | 3.85 | 1 | 21100 | 44000 | 0.75862 | 42000 | 0.87866 | 2.77 | 5.33 | 5 | 2.23 | 2.42 | 0.80132 | 2.46 | 0.63896 | 20800 | 0.35862 |  | 34300 | 0.71757 | 2.73 |  | 4.86 | 2.23 | 0.73841 |  | 2.07 | 0.53766 | 20600 | 45000 | 48600 | 1.34 | 3.57 | 4.05 | 4.51 | 3.69 | 3.52 | 19700 | 50500 | 50500 | 0.89 | 3.08 | 3.48 | 6.49 | 4.81 | 4.25
Live | CHAMPION HEATING AND COOLING |  | 10525542 | HRCU-A-CB | HL20B4821 |  | CM50CE3A1 | TP9C100C20MP13 | 12.5 | 20.25 | 10 | TRUE | Singlezone Ducted, Centrally Ducted | TRUE | 70 | 80 | 58 | N/A | [6 empty] | 07/30/18 | Johnson Controls Inc. (York International Norman) | 15100 | 58000 | 1 | 48000 | 1 | 0.82759 | 1 | 5.56 | 3.66 | 4.43 | 3.06 | 1 | 3.84 | 1 | 21100 | 44000 | 0.75862 | 42000 | 0.875 | 2.76 | 5.33 | 5.28 | 2.24 | 2.42 | 0.79085 | 2.33 | 0.60677 | 20800 | 0.35862 |  | 34000 | 0.70833 | 2.72 |  | 4.88 | 2.24 | 0.73203 |  | 2.04 | 0.53125 | 20100 | 45000 | 48200 | 1.33 | 3.6 | 4.02 | 4.43 | 3.66 | 3.51 | 19000 | 50500 | 50500 | 0.86 | 3.15 | 3.53 | 6.47 | 4.7 | 4.19
Live | CHAMPION HEATING AND COOLING |  | 10525543 | HRCU-A-CB | HL20B4821 |  | CM50CE3A1 | TPLC080C16MP13 | 12.5 | 20 | 10 | TRUE | Singlezone Ducted, Centrally Ducted | TRUE | 77 | 81 | 59 | N/A | [6 empty] | 07/30/18 | Johnson Controls Inc. (York International Norman) | 15000 | 58000 | 1 | 44000 | 1 | 0.75862 | 0.96 | 5.63 | 3.31 | 4.58 | 3.02 | 1 | 3.9 | 1 | 21100 | 44000 | 0.75862 | 42000 | 0.95455 | 2.69 | 5.42 | 5 | 2.3 | 2.38 | 0.78808 | 2.46 | 0.63077 | 20800 | 0.35862 |  | 34300 | 0.77955 | 2.69 |  | 4.63 | 2.27 | 0.75166 |  | 2.17 | 0.55641 | 19700 | 45000 | 47700 | 1.31 | 3.6 | 3.82 | 4.41 | 3.66 | 3.66 | 18800 | 50000 | 50000 | 0.86 | 3.12 | 3.45 | 6.41 | 4.7 | 4.25
Live | CHAMPION HEATING AND COOLING |  | 10525546 | HRCU-A-CB | HL20B4821 |  | CM50CE3A1 | TPLC120C20MP13 | 12.6 | 20.5 | 10 | TRUE | Singlezone Ducted, Centrally Ducted | TRUE | 71 | 81 | 59 | N/A | [6 empty] | 07/30/18 | Johnson Controls Inc. (York International Norman) | 15100 | 58000 | 1 | 47800 | 1 | 0.82414 | 1.02 | 5.63 | 3.64 | 4.34 | 3.02 | 1 | 3.85 | 1 | 21100 | 44000 | 0.75862 | 42000 | 0.87866 | 2.77 | 5.33 | 5 | 2.23 | 2.42 | 0.80132 | 2.46 | 0.63896 | 20800 | 0.35862 |  | 34300 | 0.71757 | 2.73 |  | 4.86 | 2.23 | 0.73841 |  | 2.07 | 0.53766 | 20600 | 45000 | 48600 | 1.34 | 3.57 | 4.05 | 4.51 | 3.69 | 3.52 | 19700 | 50500 | 50500 | 0.89 | 3.08 | 3.48 | 6.49 | 4.81 | 4.25
Live | CHAMPION HEATING AND COOLING |  | 10525545 | HRCU-A-CB | HL20B4821 |  | CM50CE3A1 | TPLC100C20MP13 | 12.6 | 20.5 | 10 | TRUE | Singlezone Ducted, Centrally Ducted | TRUE | 71 | 81 | 59 | N/A | [6 empty] | 07/30/18 | Johnson Controls Inc. (York International Norman) | 15100 | 58000 | 1 | 47800 | 1 | 0.82414 | 1.02 | 5.63 | 3.64 | 4.34 | 3.02 | 1 | 3.85 | 1 | 21100 | 44000 | 0.75862 | 42000 | 0.87866 | 2.77 | 5.33 | 5 | 2.23 | 2.42 | 0.80132 | 2.46 | 0.63896 | 20800 | 0.35862 |  | 34300 | 0.71757 | 2.73 |  | 4.86 | 2.23 | 0.73841 |  | 2.07 | 0.53766 | 20600 | 45000 | 48600 | 1.34 | 3.57 | 4.05 | 4.51 | 3.69 | 3.52 | 19700 | 50500 | 50500 | 0.89 | 3.08 | 3.48 | 6.49 | 4.81 | 4.25
Live | CHAMPION HEATING AND COOLING |  | 10525547 | HRCU-A-CB | HL20B4821 |  | CM50DE3A1 | TM9V120D20MP12 | 12.6 | 20.25 | 10.2 | TRUE | Singlezone Ducted, Centrally Ducted | TRUE | 71 | 81 | 58 | N/A | [6 empty] | 07/30/18 | Johnson Controls Inc. (York International Norman) | 15100 | 58000 | 1 | 48000 | 1 | 0.82759 | 1.01 | 5.63 | 3.67 | 4.38 | 3.02 | 1 | 3.83 | 1 | 21100 | 44000 | 0.75862 | 42000 | 0.875 | 2.76 | 5.33 | 5.02 | 2.24 | 2.42 | 0.80132 | 2.45 | 0.63969 | 20800 | 0.35862 |  | 34100 | 0.71042 | 2.72 |  | 4.95 | 2.24 | 0.74172 |  | 2.02 | 0.52742 | 20600 | 45000 | 48700 | 1.34 | 3.57 | 4.01 | 4.51 | 3.69 | 3.56 | 19600 | 50500 | 50500 | 0.88 | 3.06 | 3.54 | 6.53 | 4.84 | 4.18
Live | CHAMPION HEATING AND COOLING |  | 10525544 | HRCU-A-CB | HL20B4821 |  | CM50CE3A1 | TPLC100C16MP13 | 12.5 | 20 | 10 | TRUE | Singlezone Ducted, Centrally Ducted | TRUE | 77 | 81 | 59 | N/A | [6 empty] | 07/30/18 | Johnson Controls Inc. (York International Norman) | 15000 | 58000 | 1 | 44000 | 1 | 0.75862 | 0.96 | 5.63 | 3.31 | 4.58 | 3.02 | 1 | 3.9 | 1 | 21100 | 44000 | 0.75862 | 42000 | 0.95455 | 2.69 | 5.42 | 5 | 2.3 | 2.38 | 0.78808 | 2.46 | 0.63077 | 20800 | 0.35862 |  | 34300 | 0.77955 | 2.69 |  | 4.63 | 2.27 | 0.75166 |  | 2.17 | 0.55641 | 19700 | 45000 | 47700 | 1.31 | 3.6 | 3.82 | 4.41 | 3.66 | 3.66 | 18800 | 50000 | 50000 | 0.86 | 3.12 | 3.45 | 6.41 | 4.7 | 4.25
Live | CHAMPION HEATING AND COOLING |  | 10525548 | HRCU-A-CB | HL20B4821 |  | CM50DE3A1 | TP9C120D20MP13 | 12.6 | 20.25 | 10.2 | TRUE | Singlezone Ducted, Centrally Ducted | TRUE | 71 | 81 | 58 | N/A | [6 empty] | 07/30/18 | Johnson Controls Inc. (York International Norman) | 15100 | 58000 | 1 | 48000 | 1 | 0.82759 | 1.01 | 5.63 | 3.67 | 4.38 | 3.02 | 1 | 3.83 | 1 | 21100 | 44000 | 0.75862 | 42000 | 0.875 | 2.76 | 5.33 | 5.02 | 2.24 | 2.42 | 0.80132 | 2.45 | 0.63969 | 20800 | 0.35862 |  | 34100 | 0.71042 | 2.72 |  | 4.95 | 2.24 | 0.74172 |  | 2.02 | 0.52742 | 20600 | 45000 | 48700 | 1.34 | 3.57 | 4.01 | 4.51 | 3.69 | 3.56 | 19600 | 50500 | 50500 | 0.88 | 3.06 | 3.54 | 6.53 | 4.84 | 4.18
Live | COLEMAN |  | 10525561 | HRCU-A-CB | HC20B2421 |  | CM25BE1A1 | CPLC080B12MP13 | 13.75 | 20.5 | 10.25 | TRUE | Singlezone Ducted, Centrally Ducted | TRUE | 68 | 68 | 50 | N/A | [6 empty] | 07/30/18 | Johnson Controls Inc. (York International Norman) | 9300 | 32600 | 1 | 24000 | 1 | 0.7362 | 0.73 | 3.46 | 2.25 | 3.73 | 2.76 | 1 | 3.13 | 1 | 10000 | 22400 | 0.68712 | 24000 | 1 | 1.36 | 3.07 | 3.42 | 2.15 | 2.14 | 0.77536 | 2.06 | 0.65815 | 13300 | 0.40798 |  | 16500 | 0.6875 | 1.96 |  | 2.73 | 1.99 | 0.72101 |  | 1.77 | 0.5655 | 11800 | 24000 | 24000 | 0.81 | 1.75 | 1.92 | 4.27 | 4.02 | 3.66 | 10000 | 26200 | 26200 | 0.48 | 1.46 | 1.72 | 6.11 | 5.26 | 4.46
Live | COLEMAN |  | 10525559 | HRCU-A-CB | HC20B2421 |  | CM25BE1A1 | CP9C060B12MP13 | 13.75 | 20.5 | 10.25 | TRUE | Singlezone Ducted, Centrally Ducted | TRUE | 68 | 68 | 50 | N/A | [6 empty] | 07/30/18 | Johnson Controls Inc. (York International Norman) | 9300 | 32600 | 1 | 24000 | 1 | 0.7362 | 0.72 | 3.46 | 2.23 | 3.79 | 2.76 | 1 | 3.15 | 1 | 9900 | 21200 | 0.65031 | 24000 | 1 | 1.34 | 3.05 | 3.38 | 2.17 | 2.04 | 0.73913 | 2.08 | 0.66032 | 13300 | 0.40798 |  | 16500 | 0.6875 | 1.95 |  | 2.7 | 2 | 0.72464 |  | 1.79 | 0.56825 | 11700 | 24000 | 24000 | 0.81 | 1.75 | 1.88 | 4.23 | 4.02 | 3.74 | 9800 | 26400 | 26400 | 0.47 | 1.45 | 1.7 | 6.11 | 5.34 | 4.55
Live | COLEMAN |  | 10525560 | HRCU-A-CB | HC20B2421 |  | CM25BE1A1 | CP9C080B12MP13 | 14 | 20.75 | 10.25 | TRUE | Singlezone Ducted, Centrally Ducted | TRUE | 68 | 68 | 50 | N/A | [6 empty] | 07/30/18 | Johnson Controls Inc. (York International Norman) | 9300 | 32800 | 1 | 24000 | 1 | 0.73171 | 0.73 | 3.41 | 2.22 | 3.73 | 2.82 | 1 | 3.17 | 1 | 10000 | 22400 | 0.68293 | 24000 | 1 | 1.35 | 3.04 | 3.37 | 2.17 | 2.16 | 0.76596 | 2.09 | 0.65931 | 13300 | 0.40549 |  | 16500 | 0.6875 | 1.95 |  | 2.69 | 2 | 0.70922 |  | 1.8 | 0.56782 | 11900 | 24000 | 24000 | 0.81 | 1.71 | 1.85 | 4.31 | 4.11 | 3.8 | 10000 | 26600 | 26600 | 0.48 | 1.44 | 1.69 | 6.11 | 5.41 | 4.61
Live | COLEMAN |  | 10525563 | HRCU-A-CB | HC20B2421 |  | CM25BE1A1 | TM9V060B12MP12 | 13.75 | 20.5 | 10.25 | TRUE | Singlezone Ducted, Centrally Ducted | TRUE | 68 | 68 | 50 | N/A | [6 empty] | 07/30/18 | Johnson Controls Inc. (York International Norman) | 9300 | 32600 | 1 | 24000 | 1 | 0.7362 | 0.72 | 3.46 | 2.23 | 3.79 | 2.76 | 1 | 3.15 | 1 | 9900 | 21200 | 0.65031 | 24000 | 1 | 1.34 | 3.05 | 3.38 | 2.17 | 2.04 | 0.73913 | 2.08 | 0.66032 | 13300 | 0.40798 |  | 16500 | 0.6875 | 1.95 |  | 2.7 | 2 | 0.72464 |  | 1.79 | 0.56825 | 11700 | 24000 | 24000 | 0.81 | 1.75 | 1.88 | 4.23 | 4.02 | 3.74 | 9800 | 26400 | 26400 | 0.47 | 1.45 | 1.7 | 6.11 | 5.34 | 4.55
Live | COLEMAN |  | 10525565 | HRCU-A-CB | HC20B2421 |  | CM25BE1A1 | TMLV080B12MP12 | 13.75 | 20.5 | 10.25 | TRUE | Singlezone Ducted, Centrally Ducted | TRUE | 68 | 68 | 50 | N/A | [6 empty] | 07/30/18 | Johnson Controls Inc. (York International Norman) | 9300 | 32600 | 1 | 24000 | 1 | 0.7362 | 0.73 | 3.46 | 2.25 | 3.73 | 2.76 | 1 | 3.13 | 1 | 10000 | 22400 | 0.68712 | 24000 | 1 | 1.36 | 3.07 | 3.42 | 2.15 | 2.14 | 0.77536 | 2.06 | 0.65815 | 13300 | 0.40798 |  | 16500 | 0.6875 | 1.96 |  | 2.73 | 1.99 | 0.72101 |  | 1.77 | 0.5655 | 11800 | 24000 | 24000 | 0.81 | 1.75 | 1.92 | 4.27 | 4.02 | 3.66 | 10000 | 26200 | 26200 | 0.48 | 1.46 | 1.72 | 6.11 | 5.26 | 4.46
Live | COLEMAN |  | 10525564 | HRCU-A-CB | HC20B2421 |  | CM25BE1A1 | TM9V080B12MP12 | 14 | 20.75 | 10.25 | TRUE | Singlezone Ducted, Centrally Ducted | TRUE | 68 | 68 | 50 | N/A | [6 empty] | 07/30/18 | Johnson Controls Inc. (York International Norman) | 9300 | 32800 | 1 | 24000 | 1 | 0.73171 | 0.73 | 3.41 | 2.22 | 3.73 | 2.82 | 1 | 3.17 | 1 | 10000 | 22400 | 0.68293 | 24000 | 1 | 1.35 | 3.04 | 3.37 | 2.17 | 2.16 | 0.76596 | 2.09 | 0.65931 | 13300 | 0.40549 |  | 16500 | 0.6875 | 1.95 |  | 2.69 | 2 | 0.70922 |  | 1.8 | 0.56782 | 11900 | 24000 | 24000 | 0.81 | 1.71 | 1.85 | 4.31 | 4.11 | 3.8 | 10000 | 26600 | 26600 | 0.48 | 1.44 | 1.69 | 6.11 | 5.41 | 4.61
Live | COLEMAN |  | 10525567 | HRCU-A-CB | HC20B2421 |  | CM25BE1A1 | TP9C080B12MP13 | 14 | 20.75 | 10.25 | TRUE | Singlezone Ducted, Centrally Ducted | TRUE | 68 | 68 | 50 | N/A | [6 empty] | 07/30/18 | Johnson Controls Inc. (York International Norman) | 9300 | 32800 | 1 | 24000 | 1 | 0.73171 | 0.73 | 3.41 | 2.22 | 3.73 | 2.82 | 1 | 3.17 | 1 | 10000 | 22400 | 0.68293 | 24000 | 1 | 1.35 | 3.04 | 3.37 | 2.17 | 2.16 | 0.76596 | 2.09 | 0.65931 | 13300 | 0.40549 |  | 16500 | 0.6875 | 1.95 |  | 2.69 | 2 | 0.70922 |  | 1.8 | 0.56782 | 11900 | 24000 | 24000 | 0.81 | 1.71 | 1.85 | 4.31 | 4.11 | 3.8 | 10000 | 26600 | 26600 | 0.48 | 1.44 | 1.69 | 6.11 | 5.41 | 4.61
Live | COLEMAN |  | 10525566 | HRCU-A-CB | HC20B2421 |  | CM25BE1A1 | TP9C060B12MP13 | 13.75 | 20.5 | 10.25 | TRUE | Singlezone Ducted, Centrally Ducted | TRUE | 68 | 68 | 50 | N/A | [6 empty] | 07/30/18 | Johnson Controls Inc. (York International Norman) | 9300 | 32600 | 1 | 24000 | 1 | 0.7362 | 0.72 | 3.46 | 2.23 | 3.79 | 2.76 | 1 | 3.15 | 1 | 9900 | 21200 | 0.65031 | 24000 | 1 | 1.34 | 3.05 | 3.38 | 2.17 | 2.04 | 0.73913 | 2.08 | 0.66032 | 13300 | 0.40798 |  | 16500 | 0.6875 | 1.95 |  | 2.7 | 2 | 0.72464 |  | 1.79 | 0.56825 | 11700 | 24000 | 24000 | 0.81 | 1.75 | 1.88 | 4.23 | 4.02 | 3.74 | 9800 | 26400 | 26400 | 0.47 | 1.45 | 1.7 | 6.11 | 5.34 | 4.55
Live | COLEMAN |  | 10525570 | HRCU-A-CB | HC20B3621 |  | CM38CE2A1 | CP9C100C16MP13 | 13 | 19.25 | 10.75 | TRUE | Singlezone Ducted, Centrally Ducted | TRUE | 77 | 83 | 58 | N/A | [6 empty] | 07/30/18 | Johnson Controls Inc. (York International Norman) | 11700 | 47500 | 1 | 36000 | 1 | 0.75789 | 0.82 | 4.67 | 2.81 | 4.18 | 2.98 | 1 | 3.75 | 1 | 16600 | 31600 | 0.66526 | 33500 | 0.93056 | 2.31 | 3.83 | 4.23 | 2.11 | 2.42 | 0.81208 | 2.32 | 0.61867 | 16600 | 0.34947 |  | 28000 | 0.77778 | 2.31 |  | 3.87 | 2.11 | 0.70805 |  | 2.12 | 0.56533 | 13100 | 33600 | 35600 | 0.79 | 2.58 | 2.74 | 4.86 | 3.82 | 3.81 | 12000 | 36800 | 36800 | 0.55 | 2.18 | 2.3 | 6.39 | 4.95 | 4.69
Live | COLEMAN |  | 10525569 | HRCU-A-CB | HC20B3621 |  | CM38CE2A1 | CP9C080C16MP13 | 12.75 | 19 | 10.5 | TRUE | Singlezone Ducted, Centrally Ducted | TRUE | 77 | 84 | 58 | N/A | [6 empty] | 07/30/18 | Johnson Controls Inc. (York International Norman) | 11700 | 47500 | 1 | 36000 | 1 | 0.75789 | 0.84 | 4.74 | 2.85 | 4.08 | 2.94 | 1 | 3.7 | 1 | 16600 | 31800 | 0.66947 | 33000 | 0.91667 | 2.37 | 3.88 | 4.38 | 2.05 | 2.4 | 0.81633 | 2.21 | 0.5973 | 16600 | 0.34947 |  | 28000 | 0.77778 | 2.38 |  | 4.02 | 2.04 | 0.69388 |  | 2.04 | 0.55135 | 13100 | 33600 | 35700 | 0.8 | 2.64 | 2.91 | 4.8 | 3.73 | 3.6 | 12200 | 36600 | 36600 | 0.57 | 2.23 | 2.44 | 6.27 | 4.81 | 4.4
Live | COLEMAN |  | 10525573 | HRCU-A-CB | HC20B3621 |  | CM38CE2A1 | CPLC100C16MP13 | 13.25 | 19.25 | 10.75 | TRUE | Singlezone Ducted, Centrally Ducted | TRUE | 78 | 84 | 58 | N/A | [6 empty] | 07/30/18 | Johnson Controls Inc. (York International Norman) | 11700 | 47500 | 1 | 35700 | 1 | 0.75158 | 0.81 | 4.7 | 2.8 | 4.23 | 2.96 | 1 | 3.74 | 1 | 16600 | 33400 | 0.70316 | 33000 | 0.92437 | 2.32 | 4.33 | 4.24 | 2.1 | 2.26 | 0.76351 | 2.28 | 0.60963 | 16600 | 0.34947 |  | 28000 | 0.78431 | 2.34 |  | 3.89 | 2.08 | 0.7027 |  | 2.11 | 0.56417 | 12900 | 33600 | 35500 | 0.77 | 2.54 | 2.73 | 4.91 | 3.88 | 3.81 | 11600 | 36600 | 36600 | 0.53 | 2.17 | 2.29 | 6.41 | 4.94 | 4.68
Live | COLEMAN |  | 10525571 | HRCU-A-CB | HC20B3621 |  | CM38CE2A1 | CPLC080C16MP13 | 13.25 | 19.25 | 10.75 | TRUE | Singlezone Ducted, Centrally Ducted | TRUE | 78 | 84 | 58 | N/A | [6 empty] | 07/30/18 | Johnson Controls Inc. (York International Norman) | 11700 | 47500 | 1 | 35700 | 1 | 0.75158 | 0.81 | 4.7 | 2.8 | 4.23 | 2.96 | 1 | 3.74 | 1 | 16600 | 33400 | 0.70316 | 33000 | 0.92437 | 2.32 | 4.33 | 4.24 | 2.1 | 2.26 | 0.76351 | 2.28 | 0.60963 | 16600 | 0.34947 |  | 28000 | 0.78431 | 2.34 |  | 3.89 | 2.08 | 0.7027 |  | 2.11 | 0.56417 | 12900 | 33600 | 35500 | 0.77 | 2.54 | 2.73 | 4.91 | 3.88 | 3.81 | 11600 | 36600 | 36600 | 0.53 | 2.17 | 2.29 | 6.41 | 4.94 | 4.68
Live | COLEMAN |  | 10525575 | HRCU-A-CB | HC20B3621 |  | CM38CE2A1 | TM8V100C16MP12 | 13.25 | 19.25 | 10.75 | TRUE | Singlezone Ducted, Centrally Ducted | TRUE | 78 | 84 | 58 | N/A | [6 empty] | 07/30/18 | Johnson Controls Inc. (York International Norman) | 11700 | 47500 | 1 | 35700 | 1 | 0.75158 | 0.81 | 4.7 | 2.8 | 4.23 | 2.96 | 1 | 3.74 | 1 | 16600 | 33400 | 0.70316 | 33000 | 0.92437 | 2.32 | 4.33 | 4.24 | 2.1 | 2.26 | 0.76351 | 2.28 | 0.60963 | 16600 | 0.34947 |  | 28000 | 0.78431 | 2.34 |  | 3.89 | 2.08 | 0.7027 |  | 2.11 | 0.56417 | 12900 | 33600 | 35500 | 0.77 | 2.54 | 2.73 | 4.91 | 3.88 | 3.81 | 11600 | 36600 | 36600 | 0.53 | 2.17 | 2.29 | 6.41 | 4.94 | 4.68
Live | COLEMAN |  | 10525576 | HRCU-A-CB | HC20B3621 |  | CM38CE2A1 | TM9V080C16MP12 | 12.75 | 19 | 10.5 | TRUE | Singlezone Ducted, Centrally Ducted | TRUE | 77 | 84 | 58 | N/A | [6 empty] | 07/30/18 | Johnson Controls Inc. (York International Norman) | 11700 | 47500 | 1 | 36000 | 1 | 0.75789 | 0.84 | 4.74 | 2.85 | 4.08 | 2.94 | 1 | 3.7 | 1 | 16600 | 31800 | 0.66947 | 33000 | 0.91667 | 2.37 | 3.88 | 4.38 | 2.05 | 2.4 | 0.81633 | 2.21 | 0.5973 | 16600 | 0.34947 |  | 28000 | 0.77778 | 2.38 |  | 4.02 | 2.04 | 0.69388 |  | 2.04 | 0.55135 | 13100 | 33600 | 35700 | 0.8 | 2.64 | 2.91 | 4.8 | 3.73 | 3.6 | 12200 | 36600 | 36600 | 0.57 | 2.23 | 2.44 | 6.27 | 4.81 | 4.4
Live | COLEMAN |  | 10525574 | HRCU-A-CB | HC20B3621 |  | CM38CE2A1 | TM8V080C16MP12 | 13.25 | 19.25 | 10.75 | TRUE | Singlezone Ducted, Centrally Ducted | TRUE | 78 | 84 | 58 | N/A | [6 empty] | 07/30/18 | Johnson Controls Inc. (York International Norman) | 11700 | 47500 | 1 | 35700 | 1 | 0.75158 | 0.81 | 4.7 | 2.8 | 4.23 | 2.96 | 1 | 3.74 | 1 | 16600 | 33400 | 0.70316 | 33000 | 0.92437 | 2.32 | 4.33 | 4.24 | 2.1 | 2.26 | 0.76351 | 2.28 | 0.60963 | 16600 | 0.34947 |  | 28000 | 0.78431 | 2.34 |  | 3.89 | 2.08 | 0.7027 |  | 2.11 | 0.56417 | 12900 | 33600 | 35500 | 0.77 | 2.54 | 2.73 | 4.91 | 3.88 | 3.81 | 11600 | 36600 | 36600 | 0.53 | 2.17 | 2.29 | 6.41 | 4.94 | 4.68
Live | COLEMAN |  | 10525577 | HRCU-A-CB | HC20B3621 |  | CM38CE2A1 | TM9V100C16MP12 | 13 | 19.25 | 10.75 | TRUE | Singlezone Ducted, Centrally Ducted | TRUE | 77 | 83 | 58 | N/A | [6 empty] | 07/30/18 | Johnson Controls Inc. (York International Norman) | 11700 | 47500 | 1 | 36000 | 1 | 0.75789 | 0.82 | 4.67 | 2.81 | 4.18 | 2.98 | 1 | 3.75 | 1 | 16600 | 31600 | 0.66526 | 33500 | 0.93056 | 2.31 | 3.83 | 4.23 | 2.11 | 2.42 | 0.81208 | 2.32 | 0.61867 | 16600 | 0.34947 |  | 28000 | 0.77778 | 2.31 |  | 3.87 | 2.11 | 0.70805 |  | 2.12 | 0.56533 | 13100 | 33600 | 35600 | 0.79 | 2.58 | 2.74 | 4.86 | 3.82 | 3.81 | 12000 | 36800 | 36800 | 0.55 | 2.18 | 2.3 | 6.39 | 4.95 | 4.69
Live | COLEMAN |  | 10525578 | HRCU-A-CB | HC20B3621 |  | CM38CE2A1 | TMLV080C16MP12 | 13.25 | 19.25 | 10.75 | TRUE | Singlezone Ducted, Centrally Ducted | TRUE | 78 | 84 | 58 | N/A | [6 empty] | 07/30/18 | Johnson Controls Inc. (York International Norman) | 11700 | 47500 | 1 | 35700 | 1 | 0.75158 | 0.81 | 4.7 | 2.8 | 4.23 | 2.96 | 1 | 3.74 | 1 | 16600 | 33400 | 0.70316 | 33000 | 0.92437 | 2.32 | 4.33 | 4.24 | 2.1 | 2.26 | 0.76351 | 2.28 | 0.60963 | 16600 | 0.34947 |  | 28000 | 0.78431 | 2.34 |  | 3.89 | 2.08 | 0.7027 |  | 2.11 | 0.56417 | 12900 | 33600 | 35500 | 0.77 | 2.54 | 2.73 | 4.91 | 3.88 | 3.81 | 11600 | 36600 | 36600 | 0.53 | 2.17 | 2.29 | 6.41 | 4.94 | 4.68
Live | COLEMAN |  | 10525582 | HRCU-A-CB | HC20B3621 |  | CM38CE2A1 | TPLC080C16MP13 | 13.25 | 19.25 | 10.75 | TRUE | Singlezone Ducted, Centrally Ducted | TRUE | 78 | 84 | 58 | N/A | [6 empty] | 07/30/18 | Johnson Controls Inc. (York International Norman) | 11700 | 47500 | 1 | 35700 | 1 | 0.75158 | 0.81 | 4.7 | 2.8 | 4.23 | 2.96 | 1 | 3.74 | 1 | 16600 | 33400 | 0.70316 | 33000 | 0.92437 | 2.32 | 4.33 | 4.24 | 2.1 | 2.26 | 0.76351 | 2.28 | 0.60963 | 16600 | 0.34947 |  | 28000 | 0.78431 | 2.34 |  | 3.89 | 2.08 | 0.7027 |  | 2.11 | 0.56417 | 12900 | 33600 | 35500 | 0.77 | 2.54 | 2.73 | 4.91 | 3.88 | 3.81 | 11600 | 36600 | 36600 | 0.53 | 2.17 | 2.29 | 6.41 | 4.94 | 4.68
Live | COLEMAN |  | 10525587 | HRCU-A-CB | HC20B4821 |  | CM50CE3A1 | CP9C100C20MP13 | 12.5 | 20.25 | 10 | TRUE | Singlezone Ducted, Centrally Ducted | TRUE | 70 | 80 | 58 | N/A | [6 empty] | 07/30/18 | Johnson Controls Inc. (York International Norman) | 15100 | 58000 | 1 | 48000 | 1 | 0.82759 | 1 | 5.56 | 3.66 | 4.43 | 3.06 | 1 | 3.84 | 1 | 21100 | 44000 | 0.75862 | 42000 | 0.875 | 2.76 | 5.33 | 5.28 | 2.24 | 2.42 | 0.79085 | 2.33 | 0.60677 | 20800 | 0.35862 |  | 34000 | 0.70833 | 2.72 |  | 4.88 | 2.24 | 0.73203 |  | 2.04 | 0.53125 | 20100 | 45000 | 48200 | 1.33 | 3.6 | 4.02 | 4.43 | 3.66 | 3.51 | 19000 | 50500 | 50500 | 0.86 | 3.15 | 3.53 | 6.47 | 4.7 | 4.19
Live | COLEMAN |  | 10525589 | HRCU-A-CB | HC20B4821 |  | CM50CE3A1 | CPLC100C16MP13 | 12.5 | 20 | 10 | TRUE | Singlezone Ducted, Centrally Ducted | TRUE | 77 | 81 | 59 | N/A | [6 empty] | 07/30/18 | Johnson Controls Inc. (York International Norman) | 15000 | 58000 | 1 | 44000 | 1 | 0.75862 | 0.96 | 5.63 | 3.31 | 4.58 | 3.02 | 1 | 3.9 | 1 | 21100 | 44000 | 0.75862 | 42000 | 0.95455 | 2.69 | 5.42 | 5 | 2.3 | 2.38 | 0.78808 | 2.46 | 0.63077 | 20800 | 0.35862 |  | 34300 | 0.77955 | 2.69 |  | 4.63 | 2.27 | 0.75166 |  | 2.17 | 0.55641 | 19700 | 45000 | 47700 | 1.31 | 3.6 | 3.82 | 4.41 | 3.66 | 3.66 | 18800 | 50000 | 50000 | 0.86 | 3.12 | 3.45 | 6.41 | 4.7 | 4.25
Live | COLEMAN |  | 10525590 | HRCU-A-CB | HC20B4821 |  | CM50CE3A1 | CPLC100C20MP13 | 12.6 | 20.5 | 10 | TRUE | Singlezone Ducted, Centrally Ducted | TRUE | 71 | 81 | 59 | N/A | [6 empty] | 07/30/18 | Johnson Controls Inc. (York International Norman) | 15100 | 58000 | 1 | 47800 | 1 | 0.82414 | 1.02 | 5.63 | 3.64 | 4.34 | 3.02 | 1 | 3.85 | 1 | 21100 | 44000 | 0.75862 | 42000 | 0.87866 | 2.77 | 5.33 | 5 | 2.23 | 2.42 | 0.80132 | 2.46 | 0.63896 | 20800 | 0.35862 |  | 34300 | 0.71757 | 2.73 |  | 4.86 | 2.23 | 0.73841 |  | 2.07 | 0.53766 | 20600 | 45000 | 47900 | 1.33 | 3.57 | 3.83 | 4.54 | 3.69 | 3.67 | 19200 | 51000 | 51000 | 0.89 | 3.06 | 3.78 | 6.32 | 4.88 | 3.95
Live | COLEMAN |  | 10525588 | HRCU-A-CB | HC20B4821S |  | CM50CE3A1+CC&CPLC080C16MP13 | CPLC080C16MP13 | 12.5 | 20 | 10 | TRUE | Singlezone Ducted, Centrally Ducted | TRUE | 77 | 81 | 59 | N/A | [6 empty] | 07/30/18 | Johnson Controls Inc. (York International Norman) | 15000 | 58000 | 1 | 44000 | 1 | 0.75862 | 0.96 | 5.63 | 3.31 | 4.58 | 3.02 | 1 | 3.9 | 1 | 21100 | 44000 | 0.75862 | 42000 | 0.95455 | 2.69 | 5.42 | 5 | 2.3 | 2.38 | 0.78808 | 2.46 | 0.63077 | 20800 | 0.35862 |  | 34300 | 0.77955 | 2.69 |  | 4.63 | 2.27 | 0.75166 |  | 2.17 | 0.55641 | 19700 | 45000 | 47700 | 1.31 | 3.6 | 3.82 | 4.41 | 3.66 | 3.66 | 18800 | 50000 | 50000 | 0.86 | 3.12 | 3.45 | 6.41 | 4.7 | 4.25
Live | COLEMAN |  | 10525592 | HRCU-A-CB | HC20B4821 |  | CM50CE3A1 | TM8V080C16MP12 | 12.5 | 20 | 10 | TRUE | Singlezone Ducted, Centrally Ducted | TRUE | 77 | 81 | 59 | N/A | [6 empty] | 07/30/18 | Johnson Controls Inc. (York International Norman) | 15000 | 58000 | 1 | 44000 | 1 | 0.75862 | 0.96 | 5.63 | 3.31 | 4.58 | 3.02 | 1 | 3.9 | 1 | 21100 | 44000 | 0.75862 | 42000 | 0.95455 | 2.69 | 5.42 | 5 | 2.3 | 2.38 | 0.78808 | 2.46 | 0.63077 | 20800 | 0.35862 |  | 34300 | 0.77955 | 2.69 |  | 4.63 | 2.27 | 0.75166 |  | 2.17 | 0.55641 | 19700 | 45000 | 47700 | 1.31 | 3.6 | 3.82 | 4.41 | 3.66 | 3.66 | 18800 | 50000 | 50000 | 0.86 | 3.12 | 3.45 | 6.41 | 4.7 | 4.25
Live | COLEMAN |  | 10525593 | HRCU-A-CB | HC20B4821 |  | CM50CE3A1 | TM8V100C16MP12 | 12.5 | 20 | 10 | TRUE | Singlezone Ducted, Centrally Ducted | TRUE | 77 | 81 | 59 | N/A | [6 empty] | 07/30/18 | Johnson Controls Inc. (York International Norman) | 15000 | 58000 | 1 | 44000 | 1 | 0.75862 | 0.96 | 5.63 | 3.31 | 4.58 | 3.02 | 1 | 3.9 | 1 | 21100 | 44000 | 0.75862 | 42000 | 0.95455 | 2.69 | 5.42 | 5 | 2.3 | 2.38 | 0.78808 | 2.46 | 0.63077 | 20800 | 0.35862 |  | 34300 | 0.77955 | 2.69 |  | 4.63 | 2.27 | 0.75166 |  | 2.17 | 0.55641 | 19700 | 45000 | 47700 | 1.31 | 3.6 | 3.82 | 4.41 | 3.66 | 3.66 | 18800 | 50000 | 50000 | 0.86 | 3.12 | 3.45 | 6.41 | 4.7 | 4.25
Live | COLEMAN |  | 10525594 | HRCU-A-CB | HC20B4821 |  | CM50CE3A1 | TM8V100C20MP12 | 12.6 | 20.5 | 10 | TRUE | Singlezone Ducted, Centrally Ducted | TRUE | 71 | 81 | 59 | N/A | [6 empty] | 07/30/18 | Johnson Controls Inc. (York International Norman) | 15100 | 58000 | 1 | 47800 | 1 | 0.82414 | 1.02 | 5.63 | 3.64 | 4.34 | 3.02 | 1 | 3.85 | 1 | 21100 | 44000 | 0.75862 | 42000 | 0.87866 | 2.77 | 5.33 | 5 | 2.23 | 2.42 | 0.80132 | 2.46 | 0.63896 | 20800 | 0.35862 |  | 34300 | 0.71757 | 2.73 |  | 4.86 | 2.23 | 0.73841 |  | 2.07 | 0.53766 | 20600 | 45000 | 48600 | 1.34 | 3.57 | 4.05 | 4.51 | 3.69 | 3.52 | 19700 | 50500 | 50500 | 0.89 | 3.08 | 3.48 | 6.49 | 4.81 | 4.25
Live | COLEMAN |  | 10525597 | HRCU-A-CB | HC20B4821 |  | CM50CE3A1 | TM9V100C16MP12 | 12.6 | 20 | 10 | TRUE | Singlezone Ducted, Centrally Ducted | TRUE | 69 | 78 | 57 | N/A | [6 empty] | 07/30/18 | Johnson Controls Inc. (York International Norman) | 15000 | 58000 | 1 | 47500 | 1 | 0.81897 | 0.95 | 5.67 | 3.64 | 4.63 | 3 | 1 | 3.82 | 1 | 21100 | 44000 | 0.75862 | 42000 | 0.88421 | 2.72 | 5.46 | 5.02 | 2.27 | 2.36 | 0.78667 | 2.45 | 0.64136 | 20800 | 0.35862 |  | 33100 | 0.69684 | 2.69 |  | 4.66 | 2.27 | 0.75667 |  | 2.08 | 0.5445 | 20100 | 45000 | 47900 | 1.33 | 3.57 | 3.83 | 4.43 | 3.69 | 3.67 | 19200 | 51000 | 51000 | 0.89 | 3.06 | 3.78 | 6.32 | 4.88 | 3.95
Live | COLEMAN |  | 10525598 | HRCU-A-CB | HC20B4821 |  | CM50CE3A1 | TM9V100C20MP12 | 12.5 | 20.25 | 10 | TRUE | Singlezone Ducted, Centrally Ducted | TRUE | 70 | 80 | 58 | N/A | [6 empty] | 07/30/18 | Johnson Controls Inc. (York International Norman) | 15100 | 58000 | 1 | 48000 | 1 | 0.82759 | 1 | 5.56 | 3.66 | 4.43 | 3.06 | 1 | 3.84 | 1 | 21100 | 44000 | 0.75862 | 42000 | 0.875 | 2.76 | 5.33 | 5.28 | 2.24 | 2.42 | 0.79085 | 2.33 | 0.60677 | 20800 | 0.35862 |  | 34000 | 0.70833 | 2.72 |  | 4.88 | 2.24 | 0.73203 |  | 2.04 | 0.53125 | 20100 | 45000 | 48200 | 1.33 | 3.6 | 4.02 | 4.43 | 3.66 | 3.51 | 19000 | 50500 | 50500 | 0.86 | 3.15 | 3.53 | 6.47 | 4.7 | 4.19
Live | COLEMAN |  | 10525595 | HRCU-A-CB | HC20B4821 |  | CM50CE3A1 | TM8V120C20MP12 | 12.6 | 20.5 | 10 | TRUE | Singlezone Ducted, Centrally Ducted | TRUE | 71 | 81 | 59 | N/A | [6 empty] | 07/30/18 | Johnson Controls Inc. (York International Norman) | 15100 | 58000 | 1 | 47800 | 1 | 0.82414 | 1.02 | 5.63 | 3.64 | 4.34 | 3.02 | 1 | 3.85 | 1 | 21100 | 44000 | 0.75862 | 42000 | 0.87866 | 2.77 | 5.33 | 5 | 2.23 | 2.42 | 0.80132 | 2.46 | 0.63896 | 20800 | 0.35862 |  | 34300 | 0.71757 | 2.73 |  | 4.86 | 2.23 | 0.73841 |  | 2.07 | 0.53766 | 20600 | 45000 | 48600 | 1.34 | 3.57 | 4.05 | 4.51 | 3.69 | 3.52 | 19700 | 50500 | 50500 | 0.89 | 3.08 | 3.48 | 6.49 | 4.81 | 4.25
Live | COLEMAN |  | 10525599 | HRCU-A-CB | HC20B4821 |  | CM50CE3A1 | TMLV080C16MP12 | 12.5 | 20 | 10 | TRUE | Singlezone Ducted, Centrally Ducted | TRUE | 77 | 81 | 59 | N/A | [6 empty] | 07/30/18 | Johnson Controls Inc. (York International Norman) | 15000 | 58000 | 1 | 44000 | 1 | 0.75862 | 0.96 | 5.63 | 3.31 | 4.58 | 3.02 | 1 | 3.9 | 1 | 21100 | 44000 | 0.75862 | 42000 | 0.95455 | 2.69 | 5.42 | 5 | 2.3 | 2.38 | 0.78808 | 2.46 | 0.63077 | 20800 | 0.35862 |  | 34300 | 0.77955 | 2.69 |  | 4.63 | 2.27 | 0.75166 |  | 2.17 | 0.55641 | 19700 | 45000 | 47700 | 1.31 | 3.6 | 3.82 | 4.41 | 3.66 | 3.66 | 18800 | 50000 | 50000 | 0.86 | 3.12 | 3.45 | 6.41 | 4.7 | 4.25
Live | COLEMAN |  | 10525601 | HRCU-A-CB | HC20B4821 |  | CM50CE3A1 | TMLV100C20MP12 | 12.6 | 20.5 | 10 | TRUE | Singlezone Ducted, Centrally Ducted | TRUE | 71 | 81 | 59 | N/A | [6 empty] | 07/30/18 | Johnson Controls Inc. (York International Norman) | 15100 | 58000 | 1 | 47800 | 1 | 0.82414 | 1.02 | 5.63 | 3.64 | 4.34 | 3.02 | 1 | 3.85 | 1 | 21100 | 44000 | 0.75862 | 42000 | 0.87866 | 2.77 | 5.33 | 5 | 2.23 | 2.42 | 0.80132 | 2.46 | 0.63896 | 20800 | 0.35862 |  | 34300 | 0.71757 | 2.73 |  | 4.86 | 2.23 | 0.73841 |  | 2.07 | 0.53766 | 20600 | 45000 | 48600 | 1.34 | 3.57 | 4.05 | 4.51 | 3.69 | 3.52 | 19700 | 50500 | 50500 | 0.89 | 3.08 | 3.48 | 6.49 | 4.81 | 4.25
Live | COLEMAN |  | 10525600 | HRCU-A-CB | HC20B4821 |  | CM50CE3A1 | TMLV100C16MP12 | 12.5 | 20 | 10 | TRUE | Singlezone Ducted, Centrally Ducted | TRUE | 77 | 81 | 59 | N/A | [6 empty] | 07/30/18 | Johnson Controls Inc. (York International Norman) | 15000 | 58000 | 1 | 44000 | 1 | 0.75862 | 0.96 | 5.63 | 3.31 | 4.58 | 3.02 | 1 | 3.9 | 1 | 21100 | 44000 | 0.75862 | 42000 | 0.95455 | 2.69 | 5.42 | 5 | 2.3 | 2.38 | 0.78808 | 2.46 | 0.63077 | 20800 | 0.35862 |  | 34300 | 0.77955 | 2.69 |  | 4.63 | 2.27 | 0.75166 |  | 2.17 | 0.55641 | 19700 | 45000 | 47700 | 1.31 | 3.6 | 3.82 | 4.41 | 3.66 | 3.66 | 18800 | 50000 | 50000 | 0.86 | 3.12 | 3.45 | 6.41 | 4.7 | 4.25
Live | COLEMAN |  | 10525604 | HRCU-A-CB | HC20B4821 |  | CM50CE3A1 | TP9C100C16MP13 | 12.6 | 20 | 10 | TRUE | Singlezone Ducted, Centrally Ducted | TRUE | 69 | 78 | 57 | N/A | [6 empty] | 07/30/18 | Johnson Controls Inc. (York International Norman) | 15000 | 58000 | 1 | 47500 | 1 | 0.81897 | 0.95 | 5.67 | 3.64 | 4.63 | 3 | 1 | 3.82 | 1 | 21100 | 44000 | 0.75862 | 42000 | 0.88421 | 2.72 | 5.46 | 5.02 | 2.27 | 2.36 | 0.78667 | 2.45 | 0.64136 | 20800 | 0.35862 |  | 33100 | 0.69684 | 2.69 |  | 4.66 | 2.27 | 0.75667 |  | 2.08 | 0.5445 | 20100 | 45000 | 47900 | 1.33 | 3.57 | 3.83 | 4.43 | 3.69 | 3.67 | 19200 | 51000 | 51000 | 0.89 | 3.06 | 3.78 | 6.32 | 4.88 | 3.95
Live | COLEMAN |  | 10525605 | HRCU-A-CB | HC20B4821 |  | CM50CE3A1 | TP9C100C20MP13 | 12.5 | 20.25 | 10 | TRUE | Singlezone Ducted, Centrally Ducted | TRUE | 70 | 80 | 58 | N/A | [6 empty] | 07/30/18 | Johnson Controls Inc. (York International Norman) | 15100 | 58000 | 1 | 48000 | 1 | 0.82759 | 1 | 5.56 | 3.66 | 4.43 | 3.06 | 1 | 3.84 | 1 | 21100 | 44000 | 0.75862 | 42000 | 0.875 | 2.76 | 5.33 | 5.28 | 2.24 | 2.42 | 0.79085 | 2.33 | 0.60677 | 20800 | 0.35862 |  | 34000 | 0.70833 | 2.72 |  | 4.88 | 2.24 | 0.73203 |  | 2.04 | 0.53125 | 20100 | 45000 | 48200 | 1.33 | 3.6 | 4.02 | 4.43 | 3.66 | 3.51 | 19000 | 50500 | 50500 | 0.86 | 3.15 | 3.53 | 6.47 | 4.7 | 4.19
Live | COLEMAN |  | 10525602 | HRCU-A-CB | HC20B4821 |  | CM50CE3A1 | TMLV120C20MP12 | 12.6 | 20.5 | 10 | TRUE | Singlezone Ducted, Centrally Ducted | TRUE | 71 | 81 | 59 | N/A | [6 empty] | 07/30/18 | Johnson Controls Inc. (York International Norman) | 15100 | 58000 | 1 | 47800 | 1 | 0.82414 | 1.02 | 5.63 | 3.64 | 4.34 | 3.02 | 1 | 3.85 | 1 | 21100 | 44000 | 0.75862 | 42000 | 0.87866 | 2.77 | 5.33 | 5 | 2.23 | 2.42 | 0.80132 | 2.46 | 0.63896 | 20800 | 0.35862 |  | 34300 | 0.71757 | 2.73 |  | 4.86 | 2.23 | 0.73841 |  | 2.07 | 0.53766 | 20600 | 45000 | 48600 | 1.34 | 3.57 | 4.05 | 4.51 | 3.69 | 3.52 | 19700 | 50500 | 50500 | 0.89 | 3.08 | 3.48 | 6.49 | 4.81 | 4.25
Live | COLEMAN |  | 10525606 | HRCU-A-CB | HC20B4821 |  | CM50CE3A1 | TPLC080C16MP13 | 12.5 | 20 | 10 | TRUE | Singlezone Ducted, Centrally Ducted | TRUE | 77 | 81 | 59 | N/A | [6 empty] | 07/30/18 | Johnson Controls Inc. (York International Norman) | 15000 | 58000 | 1 | 44000 | 1 | 0.75862 | 0.96 | 5.63 | 3.31 | 4.58 | 3.02 | 1 | 3.9 | 1 | 21100 | 44000 | 0.75862 | 42000 | 0.95455 | 2.69 | 5.42 | 5 | 2.3 | 2.38 | 0.78808 | 2.46 | 0.63077 | 20800 | 0.35862 |  | 34300 | 0.77955 | 2.69 |  | 4.63 | 2.27 | 0.75166 |  | 2.17 | 0.55641 | 19700 | 45000 | 47700 | 1.31 | 3.6 | 3.82 | 4.41 | 3.66 | 3.66 | 18800 | 50000 | 50000 | 0.86 | 3.12 | 3.45 | 6.41 | 4.7 | 4.25
Live | COLEMAN |  | 10525607 | HRCU-A-CB | HC20B4821 |  | CM50CE3A1 | TPLC100C16MP13 | 12.5 | 20 | 10 | TRUE | Singlezone Ducted, Centrally Ducted | TRUE | 77 | 81 | 59 | N/A | [6 empty] | 07/30/18 | Johnson Controls Inc. (York International Norman) | 15000 | 58000 | 1 | 44000 | 1 | 0.75862 | 0.96 | 5.63 | 3.31 | 4.58 | 3.02 | 1 | 3.9 | 1 | 21100 | 44000 | 0.75862 | 42000 | 0.95455 | 2.69 | 5.42 | 5 | 2.3 | 2.38 | 0.78808 | 2.46 | 0.63077 | 20800 | 0.35862 |  | 34300 | 0.77955 | 2.69 |  | 4.63 | 2.27 | 0.75166 |  | 2.17 | 0.55641 | 19700 | 45000 | 47700 | 1.31 | 3.6 | 3.82 | 4.41 | 3.66 | 3.66 | 18800 | 50000 | 50000 | 0.86 | 3.12 | 3.45 | 6.41 | 4.7 | 4.25
Live | COLEMAN |  | 10525608 | HRCU-A-CB | HC20B4821 |  | CM50CE3A1 | TPLC100C20MP13 | 12.6 | 20.5 | 10 | TRUE | Singlezone Ducted, Centrally Ducted | TRUE | 71 | 81 | 59 | N/A | [6 empty] | 07/30/18 | Johnson Controls Inc. (York International Norman) | 15100 | 58000 | 1 | 47800 | 1 | 0.82414 | 1.02 | 5.63 | 3.64 | 4.34 | 3.02 | 1 | 3.85 | 1 | 21100 | 44000 | 0.75862 | 42000 | 0.87866 | 2.77 | 5.33 | 5 | 2.23 | 2.42 | 0.80132 | 2.46 | 0.63896 | 20800 | 0.35862 |  | 34300 | 0.71757 | 2.73 |  | 4.86 | 2.23 | 0.73841 |  | 2.07 | 0.53766 | 20600 | 45000 | 48600 | 1.34 | 3.57 | 4.05 | 4.51 | 3.69 | 3.52 | 19700 | 50500 | 50500 | 0.89 | 3.08 | 3.48 | 6.49 | 4.81 | 4.25
Live | COLEMAN |  | 10525609 | HRCU-A-CB | HC20B4821 |  | CM50CE3A1 | TPLC120C20MP13 | 12.6 | 20.5 | 10 | TRUE | Singlezone Ducted, Centrally Ducted | TRUE | 71 | 81 | 59 | N/A | [6 empty] | 07/30/18 | Johnson Controls Inc. (York International Norman) | 15100 | 58000 | 1 | 47800 | 1 | 0.82414 | 1.02 | 5.63 | 3.64 | 4.34 | 3.02 | 1 | 3.85 | 1 | 21100 | 44000 | 0.75862 | 42000 | 0.87866 | 2.77 | 5.33 | 5 | 2.23 | 2.42 | 0.80132 | 2.46 | 0.63896 | 20800 | 0.35862 |  | 34300 | 0.71757 | 2.73 |  | 4.86 | 2.23 | 0.73841 |  | 2.07 | 0.53766 | 20600 | 45000 | 48600 | 1.34 | 3.57 | 4.05 | 4.51 | 3.69 | 3.52 | 19700 | 50500 | 50500 | 0.89 | 3.08 | 3.48 | 6.49 | 4.81 | 4.25
Live | COLEMAN |  | 10525612 | HRCU-A-CB | HC20B4821 |  | CM50DE3A1 | TP9C120D20MP13 | 12.6 | 20.25 | 10.2 | TRUE | Singlezone Ducted, Centrally Ducted | TRUE | 71 | 81 | 58 | N/A | [6 empty] | 07/30/18 | Johnson Controls Inc. (York International Norman) | 15100 | 58000 | 1 | 48000 | 1 | 0.82759 | 1.01 | 5.63 | 3.67 | 4.38 | 3.02 | 1 | 3.83 | 1 | 21100 | 44000 | 0.75862 | 42000 | 0.875 | 2.76 | 5.33 | 5.02 | 2.24 | 2.42 | 0.80132 | 2.45 | 0.63969 | 20800 | 0.35862 |  | 34100 | 0.71042 | 2.72 |  | 4.95 | 2.24 | 0.74172 |  | 2.02 | 0.52742 | 20600 | 45000 | 48700 | 1.34 | 3.57 | 4.01 | 4.51 | 3.69 | 3.56 | 19600 | 50500 | 50500 | 0.88 | 3.06 | 3.54 | 6.53 | 4.84 | 4.18
Live | COLEMAN |  | 10525611 | HRCU-A-CB | HC20B4821 |  | CM50DE3A1 | TM9V120D20MP12 | 12.6 | 20.25 | 10.2 | TRUE | Singlezone Ducted, Centrally Ducted | TRUE | 71 | 81 | 58 | N/A | [6 empty] | 07/30/18 | Johnson Controls Inc. (York International Norman) | 15100 | 58000 | 1 | 48000 | 1 | 0.82759 | 1.01 | 5.63 | 3.67 | 4.38 | 3.02 | 1 | 3.83 | 1 | 21100 | 44000 | 0.75862 | 42000 | 0.875 | 2.76 | 5.33 | 5.02 | 2.24 | 2.42 | 0.80132 | 2.45 | 0.63969 | 20800 | 0.35862 |  | 34100 | 0.71042 | 2.72 |  | 4.95 | 2.24 | 0.74172 |  | 2.02 | 0.52742 | 20600 | 45000 | 48700 | 1.34 | 3.57 | 4.01 | 4.51 | 3.69 | 3.56 | 19600 | 50500 | 50500 | 0.88 | 3.06 | 3.54 | 6.53 | 4.84 | 4.18
Live | COLEMAN |  | 10525610 | HRCU-A-CB | HC20B4821 |  | CM50DE3A1 | CP9C120D20MP13 | 12.6 | 20.25 | 10.2 | TRUE | Singlezone Ducted, Centrally Ducted | TRUE | 71 | 81 | 58 | N/A | [6 empty] | 07/30/18 | Johnson Controls Inc. (York International Norman) | 15100 | 58000 | 1 | 48000 | 1 | 0.82759 | 1.01 | 5.63 | 3.67 | 4.38 | 3.02 | 1 | 3.83 | 1 | 21100 | 44000 | 0.75862 | 42000 | 0.875 | 2.76 | 5.33 | 5.02 | 2.24 | 2.42 | 0.80132 | 2.45 | 0.63969 | 20800 | 0.35862 |  | 34100 | 0.71042 | 2.72 |  | 4.95 | 2.24 | 0.74172 |  | 2.02 | 0.52742 | 20600 | 45000 | 48700 | 1.34 | 3.57 | 4.01 | 4.51 | 3.69 | 3.56 | 19600 | 50500 | 50500 | 0.88 | 3.06 | 3.54 | 6.53 | 4.84 | 4.18
Live | FRASER-JOHNSTON |  | 10525628 | HRCU-A-CB | HL20B2421 |  | CM25BE1A1 | TM9V060B12MP12 | 13.75 | 20.5 | 10.25 | TRUE | Singlezone Ducted, Centrally Ducted | TRUE | 68 | 68 | 50 | N/A | [6 empty] | 07/30/18 | Johnson Controls Inc. (York International Norman) | 9300 | 32600 | 1 | 24000 | 1 | 0.7362 | 0.72 | 3.46 | 2.23 | 3.79 | 2.76 | 1 | 3.15 | 1 | 9900 | 21200 | 0.65031 | 24000 | 1 | 1.34 | 3.05 | 3.38 | 2.17 | 2.04 | 0.73913 | 2.08 | 0.66032 | 13300 | 0.40798 |  | 16500 | 0.6875 | 1.95 |  | 2.7 | 2 | 0.72464 |  | 1.79 | 0.56825 | 11700 | 24000 | 24000 | 0.81 | 1.75 | 1.88 | 4.23 | 4.02 | 3.74 | 9800 | 26400 | 26400 | 0.47 | 1.45 | 1.7 | 6.11 | 5.34 | 4.55
Live | FRASER-JOHNSTON |  | 10525627 | HRCU-A-CB | HL20B2421 |  | CM25BE1A1 | TM8V080B12MP12 | 13.75 | 20.5 | 10.25 | TRUE | Singlezone Ducted, Centrally Ducted | TRUE | 68 | 68 | 50 | N/A | [6 empty] | 07/30/18 | Johnson Controls Inc. (York International Norman) | 9300 | 32600 | 1 | 24000 | 1 | 0.7362 | 0.73 | 3.46 | 2.25 | 3.73 | 2.76 | 1 | 3.13 | 1 | 10000 | 22400 | 0.68712 | 24000 | 1 | 1.36 | 3.07 | 3.42 | 2.15 | 2.14 | 0.77536 | 2.06 | 0.65815 | 13300 | 0.40798 |  | 16500 | 0.6875 | 1.96 |  | 2.73 | 1.99 | 0.72101 |  | 1.77 | 0.5655 | 11800 | 24000 | 24000 | 0.81 | 1.75 | 1.92 | 4.27 | 4.02 | 3.66 | 10000 | 26200 | 26200 | 0.48 | 1.46 | 1.72 | 6.11 | 5.26 | 4.46
Live | FRASER-JOHNSTON |  | 10525630 | HRCU-A-CB | HL20B2421 |  | CM25BE1A1 | TMLV080B12MP12 | 13.75 | 20.5 | 10.25 | TRUE | Singlezone Ducted, Centrally Ducted | TRUE | 68 | 68 | 50 | N/A | [6 empty] | 07/30/18 | Johnson Controls Inc. (York International Norman) | 9300 | 32600 | 1 | 24000 | 1 | 0.7362 | 0.73 | 3.46 | 2.25 | 3.73 | 2.76 | 1 | 3.13 | 1 | 10000 | 22400 | 0.68712 | 24000 | 1 | 1.36 | 3.07 | 3.42 | 2.15 | 2.14 | 0.77536 | 2.06 | 0.65815 | 13300 | 0.40798 |  | 16500 | 0.6875 | 1.96 |  | 2.73 | 1.99 | 0.72101 |  | 1.77 | 0.5655 | 11800 | 24000 | 24000 | 0.81 | 1.75 | 1.92 | 4.27 | 4.02 | 3.66 | 10000 | 26200 | 26200 | 0.48 | 1.46 | 1.72 | 6.11 | 5.26 | 4.46
Live | FRASER-JOHNSTON |  | 10525633 | HRCU-A-CB | HL20B2421 |  | CM25BE1A1 | TPLC080B12MP13 | 13.75 | 20.5 | 10.25 | TRUE | Singlezone Ducted, Centrally Ducted | TRUE | 68 | 68 | 50 | N/A | [6 empty] | 07/30/18 | Johnson Controls Inc. (York International Norman) | 9300 | 32600 | 1 | 24000 | 1 | 0.7362 | 0.73 | 3.46 | 2.25 | 3.73 | 2.76 | 1 | 3.13 | 1 | 10000 | 22400 | 0.68712 | 24000 | 1 | 1.36 | 3.07 | 3.42 | 2.15 | 2.14 | 0.77536 | 2.06 | 0.65815 | 13300 | 0.40798 |  | 16500 | 0.6875 | 1.96 |  | 2.73 | 1.99 | 0.72101 |  | 1.77 | 0.5655 | 11800 | 24000 | 24000 | 0.81 | 1.75 | 1.92 | 4.27 | 4.02 | 3.66 | 10000 | 26200 | 26200 | 0.48 | 1.46 | 1.72 | 6.11 | 5.26 | 4.46
Live | FRASER-JOHNSTON |  | 10525632 | HRCU-A-CB | HL20B2421 |  | CM25BE1A1 | TP9C080B12MP13 | 14 | 20.75 | 10.25 | TRUE | Singlezone Ducted, Centrally Ducted | TRUE | 68 | 68 | 50 | N/A | [6 empty] | 07/30/18 | Johnson Controls Inc. (York International Norman) | 9300 | 32800 | 1 | 24000 | 1 | 0.73171 | 0.73 | 3.41 | 2.22 | 3.73 | 2.82 | 1 | 3.17 | 1 | 10000 | 22400 | 0.68293 | 24000 | 1 | 1.35 | 3.04 | 3.37 | 2.17 | 2.16 | 0.76596 | 2.09 | 0.65931 | 13300 | 0.40549 |  | 16500 | 0.6875 | 1.95 |  | 2.69 | 2 | 0.70922 |  | 1.8 | 0.56782 | 11900 | 24000 | 24000 | 0.81 | 1.71 | 1.85 | 4.31 | 4.11 | 3.8 | 10000 | 26600 | 26600 | 0.48 | 1.44 | 1.69 | 6.11 | 5.41 | 4.61
Live | FRASER-JOHNSTON |  | 10525629 | HRCU-A-CB | HL20B2421 |  | CM25BE1A1 | TM9V080B12MP12 | 14 | 20.75 | 10.25 | TRUE | Singlezone Ducted, Centrally Ducted | TRUE | 68 | 68 | 50 | N/A | [6 empty] | 07/30/18 | Johnson Controls Inc. (York International Norman) | 9300 | 32800 | 1 | 24000 | 1 | 0.73171 | 0.73 | 3.41 | 2.22 | 3.73 | 2.82 | 1 | 3.17 | 1 | 10000 | 22400 | 0.68293 | 24000 | 1 | 1.35 | 3.04 | 3.37 | 2.17 | 2.16 | 0.76596 | 2.09 | 0.65931 | 13300 | 0.40549 |  | 16500 | 0.6875 | 1.95 |  | 2.69 | 2 | 0.70922 |  | 1.8 | 0.56782 | 11900 | 24000 | 24000 | 0.81 | 1.71 | 1.85 | 4.31 | 4.11 | 3.8 | 10000 | 26600 | 26600 | 0.48 | 1.44 | 1.69 | 6.11 | 5.41 | 4.61
Live | FRASER-JOHNSTON |  | 10525639 | HRCU-A-CB | HL20B3621 |  | CM38CE2A1 | TMLV100C16MP12 | 13.25 | 19.25 | 10.75 | TRUE | Singlezone Ducted, Centrally Ducted | TRUE | 78 | 84 | 58 | N/A | [6 empty] | 07/30/18 | Johnson Controls Inc. (York International Norman) | 11700 | 47500 | 1 | 35700 | 1 | 0.75158 | 0.81 | 4.7 | 2.8 | 4.23 | 2.96 | 1 | 3.74 | 1 | 16600 | 33400 | 0.70316 | 33000 | 0.92437 | 2.32 | 4.33 | 4.24 | 2.1 | 2.26 | 0.76351 | 2.28 | 0.60963 | 16600 | 0.34947 |  | 28000 | 0.78431 | 2.34 |  | 3.89 | 2.08 | 0.7027 |  | 2.11 | 0.56417 | 12900 | 33600 | 35500 | 0.77 | 2.54 | 2.73 | 4.91 | 3.88 | 3.81 | 11600 | 36600 | 36600 | 0.53 | 2.17 | 2.29 | 6.41 | 4.94 | 4.68
Live | FRASER-JOHNSTON |  | 10525637 | HRCU-A-CB | HL20B3621 |  | CM38CE2A1 | TM9V100C16MP12 | 13 | 19.25 | 10.75 | TRUE | Singlezone Ducted, Centrally Ducted | TRUE | 77 | 83 | 58 | N/A | [6 empty] | 07/30/18 | Johnson Controls Inc. (York International Norman) | 11700 | 47500 | 1 | 36000 | 1 | 0.75789 | 0.82 | 4.67 | 2.81 | 4.18 | 2.98 | 1 | 3.75 | 1 | 16600 | 31600 | 0.66526 | 33500 | 0.93056 | 2.31 | 3.83 | 4.23 | 2.11 | 2.42 | 0.81208 | 2.32 | 0.61867 | 16600 | 0.34947 |  | 28000 | 0.77778 | 2.31 |  | 3.87 | 2.11 | 0.70805 |  | 2.12 | 0.56533 | 13100 | 33600 | 35600 | 0.79 | 2.58 | 2.74 | 4.86 | 3.82 | 3.81 | 12000 | 36800 | 36800 | 0.55 | 2.18 | 2.3 | 6.39 | 4.95 | 4.69
Live | FRASER-JOHNSTON |  | 10525640 | HRCU-A-CB | HL20B3621 |  | CM38CE2A1 | TP9C080C16MP13 | 12.75 | 19 | 10.5 | TRUE | Singlezone Ducted, Centrally Ducted | TRUE | 77 | 84 | 58 | N/A | [6 empty] | 07/30/18 | Johnson Controls Inc. (York International Norman) | 11700 | 47500 | 1 | 36000 | 1 | 0.75789 | 0.84 | 4.74 | 2.85 | 4.08 | 2.94 | 1 | 3.7 | 1 | 16600 | 31800 | 0.66947 | 33000 | 0.91667 | 2.37 | 3.88 | 4.38 | 2.05 | 2.4 | 0.81633 | 2.21 | 0.5973 | 16600 | 0.34947 |  | 28000 | 0.77778 | 2.38 |  | 4.02 | 2.04 | 0.69388 |  | 2.04 | 0.55135 | 13100 | 33600 | 35700 | 0.8 | 2.64 | 2.91 | 4.8 | 3.73 | 3.6 | 12200 | 36600 | 36600 | 0.57 | 2.23 | 2.44 | 6.27 | 4.81 | 4.4
Live | FRASER-JOHNSTON |  | 10525641 | HRCU-A-CB | HL20B3621 |  | CM38CE2A1 | TP9C100C16MP13 | 13 | 19.25 | 10.75 | TRUE | Singlezone Ducted, Centrally Ducted | TRUE | 77 | 83 | 58 | N/A | [6 empty] | 07/30/18 | Johnson Controls Inc. (York International Norman) | 11700 | 47500 | 1 | 36000 | 1 | 0.75789 | 0.82 | 4.67 | 2.81 | 4.18 | 2.98 | 1 | 3.75 | 1 | 16600 | 31600 | 0.66526 | 33500 | 0.93056 | 2.31 | 3.83 | 4.23 | 2.11 | 2.42 | 0.81208 | 2.32 | 0.61867 | 16600 | 0.34947 |  | 28000 | 0.77778 | 2.31 |  | 3.87 | 2.11 | 0.70805 |  | 2.12 | 0.56533 | 13100 | 33600 | 35600 | 0.79 | 2.58 | 2.74 | 4.86 | 3.82 | 3.81 | 12000 | 36800 | 36800 | 0.55 | 2.18 | 2.3 | 6.39 | 4.95 | 4.69
Live | FRASER-JOHNSTON |  | 10525643 | HRCU-A-CB | HL20B3621 |  | CM38CE2A1 | TPLC100C16MP13 | 13.25 | 19.25 | 10.75 | TRUE | Singlezone Ducted, Centrally Ducted | TRUE | 78 | 84 | 58 | N/A | [6 empty] | 07/30/18 | Johnson Controls Inc. (York International Norman) | 11700 | 47500 | 1 | 35700 | 1 | 0.75158 | 0.81 | 4.7 | 2.8 | 4.23 | 2.96 | 1 | 3.74 | 1 | 16600 | 33400 | 0.70316 | 33000 | 0.92437 | 2.32 | 4.33 | 4.24 | 2.1 | 2.26 | 0.76351 | 2.28 | 0.60963 | 16600 | 0.34947 |  | 28000 | 0.78431 | 2.34 |  | 3.89 | 2.08 | 0.7027 |  | 2.11 | 0.56417 | 12900 | 33600 | 35500 | 0.77 | 2.54 | 2.73 | 4.91 | 3.88 | 3.81 | 11600 | 36600 | 36600 | 0.53 | 2.17 | 2.29 | 6.41 | 4.94 | 4.68
Live | FRASER-JOHNSTON |  | 10525642 | HRCU-A-CB | HL20B3621 |  | CM38CE2A1 | TPLC080C16MP13 | 13.25 | 19.25 | 10.75 | TRUE | Singlezone Ducted, Centrally Ducted | TRUE | 78 | 84 | 58 | N/A | [6 empty] | 07/30/18 | Johnson Controls Inc. (York International Norman) | 11700 | 47500 | 1 | 35700 | 1 | 0.75158 | 0.81 | 4.7 | 2.8 | 4.23 | 2.96 | 1 | 3.74 | 1 | 16600 | 33400 | 0.70316 | 33000 | 0.92437 | 2.32 | 4.33 | 4.24 | 2.1 | 2.26 | 0.76351 | 2.28 | 0.60963 | 16600 | 0.34947 |  | 28000 | 0.78431 | 2.34 |  | 3.89 | 2.08 | 0.7027 |  | 2.11 | 0.56417 | 12900 | 33600 | 35500 | 0.77 | 2.54 | 2.73 | 4.91 | 3.88 | 3.81 | 11600 | 36600 | 36600 | 0.53 | 2.17 | 2.29 | 6.41 | 4.94 | 4.68
Live | FRASER-JOHNSTON |  | 10525646 | HRCU-A-CB | HL20B4821 |  | CM50CE3A1 | TM8V100C16MP12 | 12.5 | 20 | 10 | TRUE | Singlezone Ducted, Centrally Ducted | TRUE | 77 | 81 | 59 | N/A | [6 empty] | 07/30/18 | Johnson Controls Inc. (York International Norman) | 15000 | 58000 | 1 | 44000 | 1 | 0.75862 | 0.96 | 5.63 | 3.31 | 4.58 | 3.02 | 1 | 3.9 | 1 | 21100 | 44000 | 0.75862 | 42000 | 0.95455 | 2.69 | 5.42 | 5 | 2.3 | 2.38 | 0.78808 | 2.46 | 0.63077 | 20800 | 0.35862 |  | 34300 | 0.77955 | 2.69 |  | 4.63 | 2.27 | 0.75166 |  | 2.17 | 0.55641 | 19700 | 45000 | 47700 | 1.31 | 3.6 | 3.82 | 4.41 | 3.66 | 3.66 | 18800 | 50000 | 50000 | 0.86 | 3.12 | 3.45 | 6.41 | 4.7 | 4.25
Live | FRASER-JOHNSTON |  | 10525645 | HRCU-A-CB | HL20B4821 |  | CM50CE3A1 | TM8V080C16MP12 | 12.5 | 20 | 10 | TRUE | Singlezone Ducted, Centrally Ducted | TRUE | 77 | 81 | 59 | N/A | [6 empty] | 07/30/18 | Johnson Controls Inc. (York International Norman) | 15000 | 58000 | 1 | 44000 | 1 | 0.75862 | 0.96 | 5.63 | 3.31 | 4.58 | 3.02 | 1 | 3.9 | 1 | 21100 | 44000 | 0.75862 | 42000 | 0.95455 | 2.69 | 5.42 | 5 | 2.3 | 2.38 | 0.78808 | 2.46 | 0.63077 | 20800 | 0.35862 |  | 34300 | 0.77955 | 2.69 |  | 4.63 | 2.27 | 0.75166 |  | 2.17 | 0.55641 | 19700 | 45000 | 47700 | 1.31 | 3.6 | 3.82 | 4.41 | 3.66 | 3.66 | 18800 | 50000 | 50000 | 0.86 | 3.12 | 3.45 | 6.41 | 4.7 | 4.25
Live | FRASER-JOHNSTON |  | 10525648 | HRCU-A-CB | HL20B4821 |  | CM50CE3A1 | TM8V120C20MP12 | 12.6 | 20.5 | 10 | TRUE | Singlezone Ducted, Centrally Ducted | TRUE | 71 | 81 | 59 | N/A | [6 empty] | 07/30/18 | Johnson Controls Inc. (York International Norman) | 15100 | 58000 | 1 | 47800 | 1 | 0.82414 | 1.02 | 5.63 | 3.64 | 4.34 | 3.02 | 1 | 3.85 | 1 | 21100 | 44000 | 0.75862 | 42000 | 0.87866 | 2.77 | 5.33 | 5 | 2.23 | 2.42 | 0.80132 | 2.46 | 0.63896 | 20800 | 0.35862 |  | 34300 | 0.71757 | 2.73 |  | 4.86 | 2.23 | 0.73841 |  | 2.07 | 0.53766 | 20600 | 45000 | 48600 | 1.34 | 3.57 | 4.05 | 4.51 | 3.69 | 3.52 | 19700 | 50500 | 50500 | 0.89 | 3.08 | 3.48 | 6.49 | 4.81 | 4.25
Live | FRASER-JOHNSTON |  | 10525650 | HRCU-A-CB | HL20B4821 |  | CM50CE3A1 | TM9V100C16MP12 | 12.6 | 20 | 10 | TRUE | Singlezone Ducted, Centrally Ducted | TRUE | 69 | 78 | 57 | N/A | [6 empty] | 07/30/18 | Johnson Controls Inc. (York International Norman) | 15000 | 58000 | 1 | 47500 | 1 | 0.81897 | 0.95 | 5.67 | 3.64 | 4.63 | 3 | 1 | 3.82 | 1 | 21100 | 44000 | 0.75862 | 42000 | 0.88421 | 2.72 | 5.46 | 5.02 | 2.27 | 2.36 | 0.78667 | 2.45 | 0.64136 | 20800 | 0.35862 |  | 33100 | 0.69684 | 2.69 |  | 4.66 | 2.27 | 0.75667 |  | 2.08 | 0.5445 | 20100 | 45000 | 47900 | 1.33 | 3.57 | 3.83 | 4.43 | 3.69 | 3.67 | 19200 | 51000 | 51000 | 0.89 | 3.06 | 3.78 | 6.32 | 4.88 | 3.95
Live | FRASER-JOHNSTON |  | 10525651 | HRCU-A-CB | HL20B4821 |  | CM50CE3A1 | TM9V100C20MP12 | 12.5 | 20.25 | 10 | TRUE | Singlezone Ducted, Centrally Ducted | TRUE | 70 | 80 | 58 | N/A | [6 empty] | 07/30/18 | Johnson Controls Inc. (York International Norman) | 15100 | 58000 | 1 | 48000 | 1 | 0.82759 | 1 | 5.56 | 3.66 | 4.43 | 3.06 | 1 | 3.84 | 1 | 21100 | 44000 | 0.75862 | 42000 | 0.875 | 2.76 | 5.33 | 5.28 | 2.24 | 2.42 | 0.79085 | 2.33 | 0.60677 | 20800 | 0.35862 |  | 34000 | 0.70833 | 2.72 |  | 4.88 | 2.24 | 0.73203 |  | 2.04 | 0.53125 | 20100 | 45000 | 48200 | 1.33 | 3.6 | 4.02 | 4.43 | 3.66 | 3.51 | 19000 | 50500 | 50500 | 0.86 | 3.15 | 3.53 | 6.47 | 4.7 | 4.19
Live | FRASER-JOHNSTON |  | 10525647 | HRCU-A-CB | HL20B4821 |  | CM50CE3A1 | TM8V100C20MP12 | 12.6 | 20.5 | 10 | TRUE | Singlezone Ducted, Centrally Ducted | TRUE | 71 | 81 | 59 | N/A | [6 empty] | 07/30/18 | Johnson Controls Inc. (York International Norman) | 15100 | 58000 | 1 | 47800 | 1 | 0.82414 | 1.02 | 5.63 | 3.64 | 4.34 | 3.02 | 1 | 3.85 | 1 | 21100 | 44000 | 0.75862 | 42000 | 0.87866 | 2.77 | 5.33 | 5 | 2.23 | 2.42 | 0.80132 | 2.46 | 0.63896 | 20800 | 0.35862 |  | 34300 | 0.71757 | 2.73 |  | 4.86 | 2.23 | 0.73841 |  | 2.07 | 0.53766 | 20600 | 45000 | 48600 | 1.34 | 3.57 | 4.05 | 4.51 | 3.69 | 3.52 | 19700 | 50500 | 50500 | 0.89 | 3.08 | 3.48 | 6.49 | 4.81 | 4.25
Live | FRASER-JOHNSTON |  | 10525652 | HRCU-A-CB | HL20B4821 |  | CM50CE3A1 | TMLV080C16MP12 | 12.5 | 20 | 10 | TRUE | Singlezone Ducted, Centrally Ducted | TRUE | 77 | 81 | 59 | N/A | [6 empty] | 07/30/18 | Johnson Controls Inc. (York International Norman) | 15000 | 58000 | 1 | 44000 | 1 | 0.75862 | 0.96 | 5.63 | 3.31 | 4.58 | 3.02 | 1 | 3.9 | 1 | 21100 | 44000 | 0.75862 | 42000 | 0.95455 | 2.69 | 5.42 | 5 | 2.3 | 2.38 | 0.78808 | 2.46 | 0.63077 | 20800 | 0.35862 |  | 34300 | 0.77955 | 2.69 |  | 4.63 | 2.27 | 0.75166 |  | 2.17 | 0.55641 | 19700 | 45000 | 47700 | 1.31 | 3.6 | 3.82 | 4.41 | 3.66 | 3.66 | 18800 | 50000 | 50000 | 0.86 | 3.12 | 3.45 | 6.41 | 4.7 | 4.25
Live | FRASER-JOHNSTON |  | 10525653 | HRCU-A-CB | HL20B4821 |  | CM50CE3A1 | TMLV100C16MP12 | 12.5 | 20 | 10 | TRUE | Singlezone Ducted, Centrally Ducted | TRUE | 77 | 81 | 59 | N/A | [6 empty] | 07/30/18 | Johnson Controls Inc. (York International Norman) | 15000 | 58000 | 1 | 44000 | 1 | 0.75862 | 0.96 | 5.63 | 3.31 | 4.58 | 3.02 | 1 | 3.9 | 1 | 21100 | 44000 | 0.75862 | 42000 | 0.95455 | 2.69 | 5.42 | 5 | 2.3 | 2.38 | 0.78808 | 2.46 | 0.63077 | 20800 | 0.35862 |  | 34300 | 0.77955 | 2.69 |  | 4.63 | 2.27 | 0.75166 |  | 2.17 | 0.55641 | 19700 | 45000 | 47700 | 1.31 | 3.6 | 3.82 | 4.41 | 3.66 | 3.66 | 18800 | 50000 | 50000 | 0.86 | 3.12 | 3.45 | 6.41 | 4.7 | 4.25
Live | FRASER-JOHNSTON |  | 10525654 | HRCU-A-CB | HL20B4821 |  | CM50CE3A1 | TMLV100C20MP12 | 12.6 | 20.5 | 10 | TRUE | Singlezone Ducted, Centrally Ducted | TRUE | 71 | 81 | 59 | N/A | [6 empty] | 07/30/18 | Johnson Controls Inc. (York International Norman) | 15100 | 58000 | 1 | 47800 | 1 | 0.82414 | 1.02 | 5.63 | 3.64 | 4.34 | 3.02 | 1 | 3.85 | 1 | 21100 | 44000 | 0.75862 | 42000 | 0.87866 | 2.77 | 5.33 | 5 | 2.23 | 2.42 | 0.80132 | 2.46 | 0.63896 | 20800 | 0.35862 |  | 34300 | 0.71757 | 2.73 |  | 4.86 | 2.23 | 0.73841 |  | 2.07 | 0.53766 | 20600 | 45000 | 48600 | 1.34 | 3.57 | 4.05 | 4.51 | 3.69 | 3.52 | 19700 | 50500 | 50500 | 0.89 | 3.08 | 3.48 | 6.49 | 4.81 | 4.25
Live | FRASER-JOHNSTON |  | 10525655 | HRCU-A-CB | HL20B4821S |  | CM50CE3A1 | TMLV120C20MP12 | 12.6 | 20.5 | 10 | TRUE | Singlezone Ducted, Centrally Ducted | TRUE | 71 | 81 | 59 | N/A | [6 empty] | 07/30/18 | Johnson Controls Inc. (York International Norman) | 15100 | 58000 | 1 | 47800 | 1 | 0.82414 | 1.02 | 5.63 | 3.64 | 4.34 | 3.02 | 1 | 3.85 | 1 | 21100 | 44000 | 0.75862 | 42000 | 0.87866 | 2.77 | 5.33 | 5 | 2.23 | 2.42 | 0.80132 | 2.46 | 0.63896 | 20800 | 0.35862 |  | 34300 | 0.71757 | 2.73 |  | 4.86 | 2.23 | 0.73841 |  | 2.07 | 0.53766 | 20600 | 45000 | 48600 | 1.34 | 3.57 | 4.05 | 4.51 | 3.69 | 3.52 | 19700 | 50500 | 50500 | 0.89 | 3.08 | 3.48 | 6.49 | 4.81 | 4.25
Live | FRASER-JOHNSTON |  | 10525657 | HRCU-A-CB | HL20B4821 |  | CM50CE3A1 | TP9C100C16MP13 | 12.6 | 20 | 10 | TRUE | Singlezone Ducted, Centrally Ducted | TRUE | 69 | 78 | 57 | N/A | [6 empty] | 07/30/18 | Johnson Controls Inc. (York International Norman) | 15000 | 58000 | 1 | 47500 | 1 | 0.81897 | 0.95 | 5.67 | 3.64 | 4.63 | 3 | 1 | 3.82 | 1 | 21100 | 44000 | 0.75862 | 42000 | 0.88421 | 2.72 | 5.46 | 5.02 | 2.27 | 2.36 | 0.78667 | 2.45 | 0.64136 | 20800 | 0.35862 |  | 33100 | 0.69684 | 2.69 |  | 4.66 | 2.27 | 0.75667 |  | 2.08 | 0.5445 | 20100 | 45000 | 47900 | 1.33 | 3.57 | 3.83 | 4.43 | 3.69 | 3.67 | 19200 | 51000 | 51000 | 0.89 | 3.06 | 3.78 | 6.32 | 4.88 | 3.95
Live | FRASER-JOHNSTON |  | 10525660 | HRCU-A-CB | HL20B4821 |  | CM50CE3A1 | TPLC100C16MP13 | 12.5 | 20 | 10 | TRUE | Singlezone Ducted, Centrally Ducted | TRUE | 77 | 81 | 59 | N/A | [6 empty] | 07/30/18 | Johnson Controls Inc. (York International Norman) | 15000 | 58000 | 1 | 44000 | 1 | 0.75862 | 0.96 | 5.63 | 3.31 | 4.58 | 3.02 | 1 | 3.9 | 1 | 21100 | 44000 | 0.75862 | 42000 | 0.95455 | 2.69 | 5.42 | 5 | 2.3 | 2.38 | 0.78808 | 2.46 | 0.63077 | 20800 | 0.35862 |  | 34300 | 0.77955 | 2.69 |  | 4.63 | 2.27 | 0.75166 |  | 2.17 | 0.55641 | 19700 | 45000 | 47700 | 1.31 | 3.6 | 3.82 | 4.41 | 3.66 | 3.66 | 18800 | 50000 | 50000 | 0.86 | 3.12 | 3.45 | 6.41 | 4.7 | 4.25
Live | FRASER-JOHNSTON |  | 10525658 | HRCU-A-CB | HL20B4821 |  | CM50CE3A1 | TP9C100C20MP13 | 12.5 | 20.25 | 10 | TRUE | Singlezone Ducted, Centrally Ducted | TRUE | 70 | 80 | 58 | N/A | [6 empty] | 07/30/18 | Johnson Controls Inc. (York International Norman) | 15100 | 58000 | 1 | 48000 | 1 | 0.82759 | 1 | 5.56 | 3.66 | 4.43 | 3.06 | 1 | 3.84 | 1 | 21100 | 44000 | 0.75862 | 42000 | 0.875 | 2.76 | 5.33 | 5.28 | 2.24 | 2.42 | 0.79085 | 2.33 | 0.60677 | 20800 | 0.35862 |  | 34000 | 0.70833 | 2.72 |  | 4.88 | 2.24 | 0.73203 |  | 2.04 | 0.53125 | 20100 | 45000 | 48200 | 1.33 | 3.6 | 4.02 | 4.43 | 3.66 | 3.51 | 19000 | 50500 | 50500 | 0.86 | 3.15 | 3.53 | 6.47 | 4.7 | 4.19
Live | FRASER-JOHNSTON |  | 10525659 | HRCU-A-CB | HL20B4821 |  | CM50CE3A1 | TPLC080C16MP13 | 12.5 | 20 | 10 | TRUE | Singlezone Ducted, Centrally Ducted | TRUE | 77 | 81 | 59 | N/A | [6 empty] | 07/30/18 | Johnson Controls Inc. (York International Norman) | 15000 | 58000 | 1 | 44000 | 1 | 0.75862 | 0.96 | 5.63 | 3.31 | 4.58 | 3.02 | 1 | 3.9 | 1 | 21100 | 44000 | 0.75862 | 42000 | 0.95455 | 2.69 | 5.42 | 5 | 2.3 | 2.38 | 0.78808 | 2.46 | 0.63077 | 20800 | 0.35862 |  | 34300 | 0.77955 | 2.69 |  | 4.63 | 2.27 | 0.75166 |  | 2.17 | 0.55641 | 19700 | 45000 | 47700 | 1.31 | 3.6 | 3.82 | 4.41 | 3.66 | 3.66 | 18800 | 50000 | 50000 | 0.86 | 3.12 | 3.45 | 6.41 | 4.7 | 4.25
Live | FRASER-JOHNSTON |  | 10525662 | HRCU-A-CB | HL20B4821 |  | CM50CE3A1 | TPLC120C20MP13 | 12.6 | 20.5 | 10 | TRUE | Singlezone Ducted, Centrally Ducted | TRUE | 71 | 81 | 59 | N/A | [6 empty] | 07/30/18 | Johnson Controls Inc. (York International Norman) | 15100 | 58000 | 1 | 47800 | 1 | 0.82414 | 1.02 | 5.63 | 3.64 | 4.34 | 3.02 | 1 | 3.85 | 1 | 21100 | 44000 | 0.75862 | 42000 | 0.87866 | 2.77 | 5.33 | 5 | 2.23 | 2.42 | 0.80132 | 2.46 | 0.63896 | 20800 | 0.35862 |  | 34300 | 0.71757 | 2.73 |  | 4.86 | 2.23 | 0.73841 |  | 2.07 | 0.53766 | 20600 | 45000 | 48600 | 1.34 | 3.57 | 4.05 | 4.51 | 3.69 | 3.52 | 19700 | 50500 | 50500 | 0.89 | 3.08 | 3.48 | 6.49 | 4.81 | 4.25
Live | FRASER-JOHNSTON |  | 10525663 | HRCU-A-CB | HL20B4821 |  | CM50DE3A1 | TM9V120D20MP12 | 12.6 | 20.25 | 10.2 | TRUE | Singlezone Ducted, Centrally Ducted | TRUE | 71 | 81 | 58 | N/A | [6 empty] | 07/30/18 | Johnson Controls Inc. (York International Norman) | 15100 | 58000 | 1 | 48000 | 1 | 0.82759 | 1.01 | 5.63 | 3.67 | 4.38 | 3.02 | 1 | 3.83 | 1 | 21100 | 44000 | 0.75862 | 42000 | 0.875 | 2.76 | 5.33 | 5.02 | 2.24 | 2.42 | 0.80132 | 2.45 | 0.63969 | 20800 | 0.35862 |  | 34100 | 0.71042 | 2.72 |  | 4.95 | 2.24 | 0.74172 |  | 2.02 | 0.52742 | 20600 | 45000 | 48700 | 1.34 | 3.57 | 4.01 | 4.51 | 3.69 | 3.56 | 19600 | 50500 | 50500 | 0.88 | 3.06 | 3.54 | 6.53 | 4.84 | 4.18
Live | FRASER-JOHNSTON |  | 10525661 | HRCU-A-CB | HL20B4821 |  | CM50CE3A1 | TPLC100C20MP13 | 12.6 | 20.5 | 10 | TRUE | Singlezone Ducted, Centrally Ducted | TRUE | 71 | 81 | 59 | N/A | [6 empty] | 07/30/18 | Johnson Controls Inc. (York International Norman) | 15100 | 58000 | 1 | 47800 | 1 | 0.82414 | 1.02 | 5.63 | 3.64 | 4.34 | 3.02 | 1 | 3.85 | 1 | 21100 | 44000 | 0.75862 | 42000 | 0.87866 | 2.77 | 5.33 | 5 | 2.23 | 2.42 | 0.80132 | 2.46 | 0.63896 | 20800 | 0.35862 |  | 34300 | 0.71757 | 2.73 |  | 4.86 | 2.23 | 0.73841 |  | 2.07 | 0.53766 | 20600 | 45000 | 48600 | 1.34 | 3.57 | 4.05 | 4.51 | 3.69 | 3.52 | 19700 | 50500 | 50500 | 0.89 | 3.08 | 3.48 | 6.49 | 4.81 | 4.25
Live | LUXAIRE |  | 10525676 | HRCU-A-CB | HL20B2421 |  | CM25BE1A1 | LP9C080B12MP13 | 14 | 20.75 | 10.25 | TRUE | Singlezone Ducted, Centrally Ducted | TRUE | 68 | 68 | 50 | N/A | [6 empty] | 07/30/18 | Johnson Controls Inc. (York International Norman) | 9300 | 32800 | 1 | 24000 | 1 | 0.73171 | 0.73 | 3.41 | 2.22 | 3.73 | 2.82 | 1 | 3.17 | 1 | 10000 | 22400 | 0.68293 | 24000 | 1 | 1.35 | 3.04 | 3.37 | 2.17 | 2.16 | 0.76596 | 2.09 | 0.65931 | 13300 | 0.40549 |  | 16500 | 0.6875 | 1.95 |  | 2.69 | 2 | 0.70922 |  | 1.8 | 0.56782 | 11900 | 24000 | 24000 | 0.81 | 1.71 | 1.85 | 4.31 | 4.11 | 3.8 | 10000 | 26600 | 26600 | 0.48 | 1.44 | 1.69 | 6.11 | 5.41 | 4.61
Live | LUXAIRE |  | 10525675 | HRCU-A-CB | HL20B2421 |  | CM25BE1A1 | LP9C060B12MP13 | 13.75 | 20.5 | 10.25 | TRUE | Singlezone Ducted, Centrally Ducted | TRUE | 68 | 68 | 50 | N/A | [6 empty] | 07/30/18 | Johnson Controls Inc. (York International Norman) | 9300 | 32600 | 1 | 24000 | 1 | 0.7362 | 0.72 | 3.46 | 2.23 | 3.79 | 2.76 | 1 | 3.15 | 1 | 9900 | 21200 | 0.65031 | 24000 | 1 | 1.34 | 3.05 | 3.38 | 2.17 | 2.04 | 0.73913 | 2.08 | 0.66032 | 13300 | 0.40798 |  | 16500 | 0.6875 | 1.95 |  | 2.7 | 2 | 0.72464 |  | 1.79 | 0.56825 | 11700 | 24000 | 24000 | 0.81 | 1.75 | 1.88 | 4.23 | 4.02 | 3.74 | 9800 | 26400 | 26400 | 0.47 | 1.45 | 1.7 | 6.11 | 5.34 | 4.55
Live | LUXAIRE |  | 10525677 | HRCU-A-CB | HL20B2421 |  | CM25BE1A1 | LPLC080B12MP13 | 13.75 | 20.5 | 10.25 | TRUE | Singlezone Ducted, Centrally Ducted | TRUE | 68 | 68 | 50 | N/A | [6 empty] | 07/30/18 | Johnson Controls Inc. (York International Norman) | 9300 | 32600 | 1 | 24000 | 1 | 0.7362 | 0.73 | 3.46 | 2.25 | 3.73 | 2.76 | 1 | 3.13 | 1 | 10000 | 22400 | 0.68712 | 24000 | 1 | 1.36 | 3.07 | 3.42 | 2.15 | 2.14 | 0.77536 | 2.06 | 0.65815 | 13300 | 0.40798 |  | 16500 | 0.6875 | 1.96 |  | 2.73 | 1.99 | 0.72101 |  | 1.77 | 0.5655 | 11800 | 24000 | 24000 | 0.81 | 1.75 | 1.92 | 4.27 | 4.02 | 3.66 | 10000 | 26200 | 26200 | 0.48 | 1.46 | 1.72 | 6.11 | 5.26 | 4.46
Live | LUXAIRE |  | 10525681 | HRCU-A-CB | HL20B2421 |  | CM25BE1A1 | TMLV080B12MP12 | 13.75 | 20.5 | 10.25 | TRUE | Singlezone Ducted, Centrally Ducted | TRUE | 68 | 68 | 50 | N/A | [6 empty] | 07/30/18 | Johnson Controls Inc. (York International Norman) | 9300 | 32600 | 1 | 24000 | 1 | 0.7362 | 0.73 | 3.46 | 2.25 | 3.73 | 2.76 | 1 | 3.13 | 1 | 10000 | 22400 | 0.68712 | 24000 | 1 | 1.36 | 3.07 | 3.42 | 2.15 | 2.14 | 0.77536 | 2.06 | 0.65815 | 13300 | 0.40798 |  | 16500 | 0.6875 | 1.96 |  | 2.73 | 1.99 | 0.72101 |  | 1.77 | 0.5655 | 11800 | 24000 | 24000 | 0.81 | 1.75 | 1.92 | 4.27 | 4.02 | 3.66 | 10000 | 26200 | 26200 | 0.48 | 1.46 | 1.72 | 6.11 | 5.26 | 4.46
Live | LUXAIRE |  | 10525678 | HRCU-A-CB | HL20B2421 |  | CM25BE1A1 | TM8V080B12MP12 | 13.75 | 20.5 | 10.25 | TRUE | Singlezone Ducted, Centrally Ducted | TRUE | 68 | 68 | 50 | N/A | [6 empty] | 07/30/18 | Johnson Controls Inc. (York International Norman) | 9300 | 32600 | 1 | 24000 | 1 | 0.7362 | 0.73 | 3.46 | 2.25 | 3.73 | 2.76 | 1 | 3.13 | 1 | 10000 | 22400 | 0.68712 | 24000 | 1 | 1.36 | 3.07 | 3.42 | 2.15 | 2.14 | 0.77536 | 2.06 | 0.65815 | 13300 | 0.40798 |  | 16500 | 0.6875 | 1.96 |  | 2.73 | 1.99 | 0.72101 |  | 1.77 | 0.5655 | 11800 | 24000 | 24000 | 0.81 | 1.75 | 1.92 | 4.27 | 4.02 | 3.66 | 10000 | 26200 | 26200 | 0.48 | 1.46 | 1.72 | 6.11 | 5.26 | 4.46
Live | LUXAIRE |  | 10525682 | HRCU-A-CB | HL20B2421 |  | CM25BE1A1 | TP9C060B12MP13 | 13.75 | 20.5 | 10.25 | TRUE | Singlezone Ducted, Centrally Ducted | TRUE | 68 | 68 | 50 | N/A | [6 empty] | 07/30/18 | Johnson Controls Inc. (York International Norman) | 9300 | 32600 | 1 | 24000 | 1 | 0.7362 | 0.72 | 3.46 | 2.23 | 3.79 | 2.76 | 1 | 3.15 | 1 | 9900 | 21200 | 0.65031 | 24000 | 1 | 1.34 | 3.05 | 3.38 | 2.17 | 2.04 | 0.73913 | 2.08 | 0.66032 | 13300 | 0.40798 |  | 16500 | 0.6875 | 1.95 |  | 2.7 | 2 | 0.72464 |  | 1.79 | 0.56825 | 11700 | 24000 | 24000 | 0.81 | 1.75 | 1.88 | 4.23 | 4.02 | 3.74 | 9800 | 26400 | 26400 | 0.47 | 1.45 | 1.7 | 6.11 | 5.34 | 4.55
Live | LUXAIRE |  | 10525680 | HRCU-A-CB | HL20B2421 |  | CM25BE1A1 | TM9V080B12MP12 | 14 | 20.75 | 10.25 | TRUE | Singlezone Ducted, Centrally Ducted | TRUE | 68 | 68 | 50 | N/A | [6 empty] | 07/30/18 | Johnson Controls Inc. (York International Norman) | 9300 | 32800 | 1 | 24000 | 1 | 0.73171 | 0.73 | 3.41 | 2.22 | 3.73 | 2.82 | 1 | 3.17 | 1 | 10000 | 22400 | 0.68293 | 24000 | 1 | 1.35 | 3.04 | 3.37 | 2.17 | 2.16 | 0.76596 | 2.09 | 0.65931 | 13300 | 0.40549 |  | 16500 | 0.6875 | 1.95 |  | 2.69 | 2 | 0.70922 |  | 1.8 | 0.56782 | 11900 | 24000 | 24000 | 0.81 | 1.71 | 1.85 | 4.31 | 4.11 | 3.8 | 10000 | 26600 | 26600 | 0.48 | 1.44 | 1.69 | 6.11 | 5.41 | 4.61
Live | LUXAIRE |  | 10525679 | HRCU-A-CB | HL20B2421 |  | CM25BE1A1 | TM9V060B12MP12 | 13.75 | 20.5 | 10.25 | TRUE | Singlezone Ducted, Centrally Ducted | TRUE | 68 | 68 | 50 | N/A | [6 empty] | 07/30/18 | Johnson Controls Inc. (York International Norman) | 9300 | 32600 | 1 | 24000 | 1 | 0.7362 | 0.72 | 3.46 | 2.23 | 3.79 | 2.76 | 1 | 3.15 | 1 | 9900 | 21200 | 0.65031 | 24000 | 1 | 1.34 | 3.05 | 3.38 | 2.17 | 2.04 | 0.73913 | 2.08 | 0.66032 | 13300 | 0.40798 |  | 16500 | 0.6875 | 1.95 |  | 2.7 | 2 | 0.72464 |  | 1.79 | 0.56825 | 11700 | 24000 | 24000 | 0.81 | 1.75 | 1.88 | 4.23 | 4.02 | 3.74 | 9800 | 26400 | 26400 | 0.47 | 1.45 | 1.7 | 6.11 | 5.34 | 4.55
Live | LUXAIRE |  | 10525685 | HRCU-A-CB | HL20B3621 |  | CM38CE2A1 | LP9C080C16MP13 | 12.75 | 19 | 10.5 | TRUE | Singlezone Ducted, Centrally Ducted | TRUE | 77 | 84 | 58 | N/A | [6 empty] | 07/30/18 | Johnson Controls Inc. (York International Norman) | 11700 | 47500 | 1 | 36000 | 1 | 0.75789 | 0.84 | 4.74 | 2.85 | 4.08 | 2.94 | 1 | 3.7 | 1 | 16600 | 31800 | 0.66947 | 33000 | 0.91667 | 2.37 | 3.88 | 4.38 | 2.05 | 2.4 | 0.81633 | 2.21 | 0.5973 | 16600 | 0.34947 |  | 28000 | 0.77778 | 2.38 |  | 4.02 | 2.04 | 0.69388 |  | 2.04 | 0.55135 | 13100 | 33600 | 35700 | 0.8 | 2.64 | 2.91 | 4.8 | 3.73 | 3.6 | 12200 | 36600 | 36600 | 0.57 | 2.23 | 2.44 | 6.27 | 4.81 | 4.4
Live | LUXAIRE |  | 10525684 | HRCU-A-CB | HL20B2421 |  | CM25BE1A1 | TPLC080B12MP13 | 13.75 | 20.5 | 10.25 | TRUE | Singlezone Ducted, Centrally Ducted | TRUE | 68 | 68 | 50 | N/A | [6 empty] | 07/30/18 | Johnson Controls Inc. (York International Norman) | 9300 | 32600 | 1 | 24000 | 1 | 0.7362 | 0.73 | 3.46 | 2.25 | 3.73 | 2.76 | 1 | 3.13 | 1 | 10000 | 22400 | 0.68712 | 24000 | 1 | 1.36 | 3.07 | 3.42 | 2.15 | 2.14 | 0.77536 | 2.06 | 0.65815 | 13300 | 0.40798 |  | 16500 | 0.6875 | 1.96 |  | 2.73 | 1.99 | 0.72101 |  | 1.77 | 0.5655 | 11800 | 24000 | 24000 | 0.81 | 1.75 | 1.92 | 4.27 | 4.02 | 3.66 | 10000 | 26200 | 26200 | 0.48 | 1.46 | 1.72 | 6.11 | 5.26 | 4.46
Live | LUXAIRE |  | 10525683 | HRCU-A-CB | HL20B2421 |  | CM25BE1A1 | TP9C080B12MP13 | 14 | 20.75 | 10.25 | TRUE | Singlezone Ducted, Centrally Ducted | TRUE | 68 | 68 | 50 | N/A | [6 empty] | 07/30/18 | Johnson Controls Inc. (York International Norman) | 9300 | 32800 | 1 | 24000 | 1 | 0.73171 | 0.73 | 3.41 | 2.22 | 3.73 | 2.82 | 1 | 3.17 | 1 | 10000 | 22400 | 0.68293 | 24000 | 1 | 1.35 | 3.04 | 3.37 | 2.17 | 2.16 | 0.76596 | 2.09 | 0.65931 | 13300 | 0.40549 |  | 16500 | 0.6875 | 1.95 |  | 2.69 | 2 | 0.70922 |  | 1.8 | 0.56782 | 11900 | 24000 | 24000 | 0.81 | 1.71 | 1.85 | 4.31 | 4.11 | 3.8 | 10000 | 26600 | 26600 | 0.48 | 1.44 | 1.69 | 6.11 | 5.41 | 4.61
Live | LUXAIRE |  | 10525686 | HRCU-A-CB | HL20B3621 |  | CM38CE2A1 | LP9C100C16MP13 | 13 | 19.25 | 10.75 | TRUE | Singlezone Ducted, Centrally Ducted | TRUE | 77 | 83 | 58 | N/A | [6 empty] | 07/30/18 | Johnson Controls Inc. (York International Norman) | 11700 | 47500 | 1 | 36000 | 1 | 0.75789 | 0.82 | 4.67 | 2.81 | 4.18 | 2.98 | 1 | 3.75 | 1 | 16600 | 31600 | 0.66526 | 33500 | 0.93056 | 2.31 | 3.83 | 4.23 | 2.11 | 2.42 | 0.81208 | 2.32 | 0.61867 | 16600 | 0.34947 |  | 28000 | 0.77778 | 2.31 |  | 3.87 | 2.11 | 0.70805 |  | 2.12 | 0.56533 | 13100 | 33600 | 35600 | 0.79 | 2.58 | 2.74 | 4.86 | 3.82 | 3.81 | 12000 | 36800 | 36800 | 0.55 | 2.18 | 2.3 | 6.39 | 4.95 | 4.69
Live | LUXAIRE |  | 10525687 | HRCU-A-CB | HL20B3621 |  | CM38CE2A1 | LPLC080C16MP13 | 13.25 | 19.25 | 10.75 | TRUE | Singlezone Ducted, Centrally Ducted | TRUE | 78 | 84 | 58 | N/A | [6 empty] | 07/30/18 | Johnson Controls Inc. (York International Norman) | 11700 | 47500 | 1 | 35700 | 1 | 0.75158 | 0.81 | 4.7 | 2.8 | 4.23 | 2.96 | 1 | 3.74 | 1 | 16600 | 33400 | 0.70316 | 33000 | 0.92437 | 2.32 | 4.33 | 4.24 | 2.1 | 2.26 | 0.76351 | 2.28 | 0.60963 | 16600 | 0.34947 |  | 28000 | 0.78431 | 2.34 |  | 3.89 | 2.08 | 0.7027 |  | 2.11 | 0.56417 | 12900 | 33600 | 35500 | 0.77 | 2.54 | 2.73 | 4.91 | 3.88 | 3.81 | 11600 | 36600 | 36600 | 0.53 | 2.17 | 2.29 | 6.41 | 4.94 | 4.68
Live | LUXAIRE |  | 10525688 | HRCU-A-CB | HL20B3621 |  | CM38CE2A1 | LPLC100C16MP13 | 13.25 | 19.25 | 10.75 | TRUE | Singlezone Ducted, Centrally Ducted | TRUE | 78 | 84 | 58 | N/A | [6 empty] | 07/30/18 | Johnson Controls Inc. (York International Norman) | 11700 | 47500 | 1 | 35700 | 1 | 0.75158 | 0.81 | 4.7 | 2.8 | 4.23 | 2.96 | 1 | 3.74 | 1 | 16600 | 33400 | 0.70316 | 33000 | 0.92437 | 2.32 | 4.33 | 4.24 | 2.1 | 2.26 | 0.76351 | 2.28 | 0.60963 | 16600 | 0.34947 |  | 28000 | 0.78431 | 2.34 |  | 3.89 | 2.08 | 0.7027 |  | 2.11 | 0.56417 | 12900 | 33600 | 35500 | 0.77 | 2.54 | 2.73 | 4.91 | 3.88 | 3.81 | 11600 | 36600 | 36600 | 0.53 | 2.17 | 2.29 | 6.41 | 4.94 | 4.68
Live | LUXAIRE |  | 10525691 | HRCU-A-CB | HL20B3621 |  | CM38CE2A1 | TM9V080C16MP12 | 12.75 | 19 | 10.5 | TRUE | Singlezone Ducted, Centrally Ducted | TRUE | 77 | 84 | 58 | N/A | [6 empty] | 07/30/18 | Johnson Controls Inc. (York International Norman) | 11700 | 47500 | 1 | 36000 | 1 | 0.75789 | 0.84 | 4.74 | 2.85 | 4.08 | 2.94 | 1 | 3.7 | 1 | 16600 | 31800 | 0.66947 | 33000 | 0.91667 | 2.37 | 3.88 | 4.38 | 2.05 | 2.4 | 0.81633 | 2.21 | 0.5973 | 16600 | 0.34947 |  | 28000 | 0.77778 | 2.38 |  | 4.02 | 2.04 | 0.69388 |  | 2.04 | 0.55135 | 13100 | 33600 | 35700 | 0.8 | 2.64 | 2.91 | 4.8 | 3.73 | 3.6 | 12200 | 36600 | 36600 | 0.57 | 2.23 | 2.44 | 6.27 | 4.81 | 4.4
Live | LUXAIRE |  | 10525690 | HRCU-A-CB | HL20B3621 |  | CM38CE2A1 | TM8V100C16MP12 | 13.25 | 19.25 | 10.75 | TRUE | Singlezone Ducted, Centrally Ducted | TRUE | 78 | 84 | 58 | N/A | [6 empty] | 07/30/18 | Johnson Controls Inc. (York International Norman) | 11700 | 47500 | 1 | 35700 | 1 | 0.75158 | 0.81 | 4.7 | 2.8 | 4.23 | 2.96 | 1 | 3.74 | 1 | 16600 | 33400 | 0.70316 | 33000 | 0.92437 | 2.32 | 4.33 | 4.24 | 2.1 | 2.26 | 0.76351 | 2.28 | 0.60963 | 16600 | 0.34947 |  | 28000 | 0.78431 | 2.34 |  | 3.89 | 2.08 | 0.7027 |  | 2.11 | 0.56417 | 12900 | 33600 | 35500 | 0.77 | 2.54 | 2.73 | 4.91 | 3.88 | 3.81 | 11600 | 36600 | 36600 | 0.53 | 2.17 | 2.29 | 6.41 | 4.94 | 4.68
Live | LUXAIRE |  | 10525692 | HRCU-A-CB | HL20B3621 |  | CM38CE2A1 | TM9V100C16MP12 | 13 | 19.25 | 10.75 | TRUE | Singlezone Ducted, Centrally Ducted | TRUE | 77 | 83 | 58 | N/A | [6 empty] | 07/30/18 | Johnson Controls Inc. (York International Norman) | 11700 | 47500 | 1 | 36000 | 1 | 0.75789 | 0.82 | 4.67 | 2.81 | 4.18 | 2.98 | 1 | 3.75 | 1 | 16600 | 31600 | 0.66526 | 33500 | 0.93056 | 2.31 | 3.83 | 4.23 | 2.11 | 2.42 | 0.81208 | 2.32 | 0.61867 | 16600 | 0.34947 |  | 28000 | 0.77778 | 2.31 |  | 3.87 | 2.11 | 0.70805 |  | 2.12 | 0.56533 | 13100 | 33600 | 35600 | 0.79 | 2.58 | 2.74 | 4.86 | 3.82 | 3.81 | 12000 | 36800 | 36800 | 0.55 | 2.18 | 2.3 | 6.39 | 4.95 | 4.69
Live | LUXAIRE |  | 10525694 | HRCU-A-CB | HL20B3621 |  | CM38CE2A1 | TMLV100C16MP12 | 13.25 | 19.25 | 10.75 | TRUE | Singlezone Ducted, Centrally Ducted | TRUE | 78 | 84 | 58 | N/A | [6 empty] | 07/30/18 | Johnson Controls Inc. (York International Norman) | 11700 | 47500 | 1 | 35700 | 1 | 0.75158 | 0.81 | 4.7 | 2.8 | 4.23 | 2.96 | 1 | 3.74 | 1 | 16600 | 33400 | 0.70316 | 33000 | 0.92437 | 2.32 | 4.33 | 4.24 | 2.1 | 2.26 | 0.76351 | 2.28 | 0.60963 | 16600 | 0.34947 |  | 28000 | 0.78431 | 2.34 |  | 3.89 | 2.08 | 0.7027 |  | 2.11 | 0.56417 | 12900 | 33600 | 35500 | 0.77 | 2.54 | 2.73 | 4.91 | 3.88 | 3.81 | 11600 | 36600 | 36600 | 0.53 | 2.17 | 2.29 | 6.41 | 4.94 | 4.68
Live | LUXAIRE |  | 10525693 | HRCU-A-CB | HL20B3621 |  | CM38CE2A1 | TMLV080C16MP12 | 13.25 | 19.25 | 10.75 | TRUE | Singlezone Ducted, Centrally Ducted | TRUE | 78 | 84 | 58 | N/A | [6 empty] | 07/30/18 | Johnson Controls Inc. (York International Norman) | 11700 | 47500 | 1 | 35700 | 1 | 0.75158 | 0.81 | 4.7 | 2.8 | 4.23 | 2.96 | 1 | 3.74 | 1 | 16600 | 33400 | 0.70316 | 33000 | 0.92437 | 2.32 | 4.33 | 4.24 | 2.1 | 2.26 | 0.76351 | 2.28 | 0.60963 | 16600 | 0.34947 |  | 28000 | 0.78431 | 2.34 |  | 3.89 | 2.08 | 0.7027 |  | 2.11 | 0.56417 | 12900 | 33600 | 35500 | 0.77 | 2.54 | 2.73 | 4.91 | 3.88 | 3.81 | 11600 | 36600 | 36600 | 0.53 | 2.17 | 2.29 | 6.41 | 4.94 | 4.68
Live | LUXAIRE |  | 10525695 | HRCU-A-CB | HL20B3621 |  | CM38CE2A1 | TP9C080C16MP13 | 12.75 | 19 | 10.5 | TRUE | Singlezone Ducted, Centrally Ducted | TRUE | 77 | 84 | 58 | N/A | [6 empty] | 07/30/18 | Johnson Controls Inc. (York International Norman) | 11700 | 47500 | 1 | 36000 | 1 | 0.75789 | 0.84 | 4.74 | 2.85 | 4.08 | 2.94 | 1 | 3.7 | 1 | 16600 | 31800 | 0.66947 | 33000 | 0.91667 | 2.37 | 3.88 | 4.38 | 2.05 | 2.4 | 0.81633 | 2.21 | 0.5973 | 16600 | 0.34947 |  | 28000 | 0.77778 | 2.38 |  | 4.02 | 2.04 | 0.69388 |  | 2.04 | 0.55135 | 13100 | 33600 | 35700 | 0.8 | 2.64 | 2.91 | 4.8 | 3.73 | 3.6 | 12200 | 36600 | 36600 | 0.57 | 2.23 | 2.44 | 6.27 | 4.81 | 4.4
Live | LUXAIRE |  | 10525696 | HRCU-A-CB | HL20B3621 |  | CM38CE2A1 | TP9C100C16MP13 | 13 | 19.25 | 10.75 | TRUE | Singlezone Ducted, Centrally Ducted | TRUE | 77 | 83 | 58 | N/A | [6 empty] | 07/30/18 | Johnson Controls Inc. (York International Norman) | 11700 | 47500 | 1 | 36000 | 1 | 0.75789 | 0.82 | 4.67 | 2.81 | 4.18 | 2.98 | 1 | 3.75 | 1 | 16600 | 31600 | 0.66526 | 33500 | 0.93056 | 2.31 | 3.83 | 4.23 | 2.11 | 2.42 | 0.81208 | 2.32 | 0.61867 | 16600 | 0.34947 |  | 28000 | 0.77778 | 2.31 |  | 3.87 | 2.11 | 0.70805 |  | 2.12 | 0.56533 | 13100 | 33600 | 35600 | 0.79 | 2.58 | 2.74 | 4.86 | 3.82 | 3.81 | 12000 | 36800 | 36800 | 0.55 | 2.18 | 2.3 | 6.39 | 4.95 | 4.69
Live | LUXAIRE |  | 10525698 | HRCU-A-CB | HL20B3621 |  | CM38CE2A1 | TPLC100C16MP13 | 13.25 | 19.25 | 10.75 | TRUE | Singlezone Ducted, Centrally Ducted | TRUE | 78 | 84 | 58 | N/A | [6 empty] | 07/30/18 | Johnson Controls Inc. (York International Norman) | 11700 | 47500 | 1 | 35700 | 1 | 0.75158 | 0.81 | 4.7 | 2.8 | 4.23 | 2.96 | 1 | 3.74 | 1 | 16600 | 33400 | 0.70316 | 33000 | 0.92437 | 2.32 | 4.33 | 4.24 | 2.1 | 2.26 | 0.76351 | 2.28 | 0.60963 | 16600 | 0.34947 |  | 28000 | 0.78431 | 2.34 |  | 3.89 | 2.08 | 0.7027 |  | 2.11 | 0.56417 | 12900 | 33600 | 35500 | 0.77 | 2.54 | 2.73 | 4.91 | 3.88 | 3.81 | 11600 | 36600 | 36600 | 0.53 | 2.17 | 2.29 | 6.41 | 4.94 | 4.68
Live | LUXAIRE |  | 10525697 | HRCU-A-CB | HL20B3621 |  | CM38CE2A1 | TPLC080C16MP13 | 13.25 | 19.25 | 10.75 | TRUE | Singlezone Ducted, Centrally Ducted | TRUE | 78 | 84 | 58 | N/A | [6 empty] | 07/30/18 | Johnson Controls Inc. (York International Norman) | 11700 | 47500 | 1 | 35700 | 1 | 0.75158 | 0.81 | 4.7 | 2.8 | 4.23 | 2.96 | 1 | 3.74 | 1 | 16600 | 33400 | 0.70316 | 33000 | 0.92437 | 2.32 | 4.33 | 4.24 | 2.1 | 2.26 | 0.76351 | 2.28 | 0.60963 | 16600 | 0.34947 |  | 28000 | 0.78431 | 2.34 |  | 3.89 | 2.08 | 0.7027 |  | 2.11 | 0.56417 | 12900 | 33600 | 35500 | 0.77 | 2.54 | 2.73 | 4.91 | 3.88 | 3.81 | 11600 | 36600 | 36600 | 0.53 | 2.17 | 2.29 | 6.41 | 4.94 | 4.68
Live | LUXAIRE |  | 10525701 | HRCU-A-CB | HL20B4821 |  | CM50CE3A1 | LP9C100C16MP13 | 12.6 | 20 | 10 | TRUE | Singlezone Ducted, Centrally Ducted | TRUE | 69 | 78 | 57 | N/A | [6 empty] | 07/30/18 | Johnson Controls Inc. (York International Norman) | 15000 | 58000 | 1 | 47500 | 1 | 0.81897 | 0.95 | 5.67 | 3.64 | 4.63 | 3 | 1 | 3.82 | 1 | 21100 | 44000 | 0.75862 | 42000 | 0.88421 | 2.72 | 5.46 | 5.02 | 2.27 | 2.36 | 0.78667 | 2.45 | 0.64136 | 20800 | 0.35862 |  | 33100 | 0.69684 | 2.69 |  | 4.66 | 2.27 | 0.75667 |  | 2.08 | 0.5445 | 20100 | 45000 | 47900 | 1.33 | 3.57 | 3.83 | 4.43 | 3.69 | 3.67 | 19200 | 51000 | 51000 | 0.89 | 3.06 | 3.78 | 6.32 | 4.88 | 3.95
Live | LUXAIRE |  | 10525702 | HRCU-A-CB | HL20B4821 |  | CM50CE3A1 | LP9C100C20MP13 | 12.5 | 20.25 | 10 | TRUE | Singlezone Ducted, Centrally Ducted | TRUE | 70 | 80 | 58 | N/A | [6 empty] | 07/30/18 | Johnson Controls Inc. (York International Norman) | 15100 | 58000 | 1 | 48000 | 1 | 0.82759 | 1 | 5.56 | 3.66 | 4.43 | 3.06 | 1 | 3.84 | 1 | 21100 | 44000 | 0.75862 | 42000 | 0.875 | 2.76 | 5.33 | 5.28 | 2.24 | 2.42 | 0.79085 | 2.33 | 0.60677 | 20800 | 0.35862 |  | 34000 | 0.70833 | 2.72 |  | 4.88 | 2.24 | 0.73203 |  | 2.04 | 0.53125 | 20100 | 45000 | 48200 | 1.33 | 3.6 | 4.02 | 4.43 | 3.66 | 3.51 | 19000 | 50500 | 50500 | 0.86 | 3.15 | 3.53 | 6.47 | 4.7 | 4.19
Live | LUXAIRE |  | 10525703 | HRCU-A-CB | HL20B4821 |  | CM50CE3A1 | LPLC080C16MP13 | 12.5 | 20 | 10 | TRUE | Singlezone Ducted, Centrally Ducted | TRUE | 77 | 81 | 59 | N/A | [6 empty] | 07/30/18 | Johnson Controls Inc. (York International Norman) | 15000 | 58000 | 1 | 44000 | 1 | 0.75862 | 0.96 | 5.63 | 3.31 | 4.58 | 3.02 | 1 | 3.9 | 1 | 21100 | 44000 | 0.75862 | 42000 | 0.95455 | 2.69 | 5.42 | 5 | 2.3 | 2.38 | 0.78808 | 2.46 | 0.63077 | 20800 | 0.35862 |  | 34300 | 0.77955 | 2.69 |  | 4.63 | 2.27 | 0.75166 |  | 2.17 | 0.55641 | 19700 | 45000 | 47700 | 1.31 | 3.6 | 3.82 | 4.41 | 3.66 | 3.66 | 18800 | 50000 | 50000 | 0.86 | 3.12 | 3.45 | 6.41 | 4.7 | 4.25
Live | LUXAIRE |  | 10525704 | HRCU-A-CB | HL20B4821 |  | CM50CE3A1 | LPLC100C16MP13 | 12.5 | 20 | 10 | TRUE | Singlezone Ducted, Centrally Ducted | TRUE | 77 | 81 | 59 | N/A | [6 empty] | 07/30/18 | Johnson Controls Inc. (York International Norman) | 15000 | 58000 | 1 | 44000 | 1 | 0.75862 | 0.96 | 5.63 | 3.31 | 4.58 | 3.02 | 1 | 3.9 | 1 | 21100 | 44000 | 0.75862 | 42000 | 0.95455 | 2.69 | 5.42 | 5 | 2.3 | 2.38 | 0.78808 | 2.46 | 0.63077 | 20800 | 0.35862 |  | 34300 | 0.77955 | 2.69 |  | 4.63 | 2.27 | 0.75166 |  | 2.17 | 0.55641 | 19700 | 45000 | 47700 | 1.31 | 3.6 | 3.82 | 4.41 | 3.66 | 3.66 | 18800 | 50000 | 50000 | 0.86 | 3.12 | 3.45 | 6.41 | 4.7 | 4.25
Live | LUXAIRE |  | 10525705 | HRCU-A-CB | HL20B4821 |  | CM50CE3A1 | LPLC100C20MP13 | 12.6 | 20.5 | 10 | TRUE | Singlezone Ducted, Centrally Ducted | TRUE | 71 | 81 | 59 | N/A | [6 empty] | 07/30/18 | Johnson Controls Inc. (York International Norman) | 15100 | 58000 | 1 | 47800 | 1 | 0.82414 | 1.02 | 5.63 | 3.64 | 4.34 | 3.02 | 1 | 3.85 | 1 | 21100 | 44000 | 0.75862 | 42000 | 0.87866 | 2.77 | 5.33 | 5 | 2.23 | 2.42 | 0.80132 | 2.46 | 0.63896 | 20800 | 0.35862 |  | 34300 | 0.71757 | 2.73 |  | 4.86 | 2.23 | 0.73841 |  | 2.07 | 0.53766 | 20600 | 45000 | 47900 | 1.33 | 3.57 | 3.83 | 4.54 | 3.69 | 3.67 | 19200 | 51000 | 51000 | 0.89 | 3.06 | 3.78 | 6.32 | 4.88 | 3.95
Live | LUXAIRE |  | 10525707 | HRCU-A-CB | HL20B4821 |  | CM50CE3A1 | TM8V080C16MP12 | 12.5 | 20 | 10 | TRUE | Singlezone Ducted, Centrally Ducted | TRUE | 77 | 81 | 59 | N/A | [6 empty] | 07/30/18 | Johnson Controls Inc. (York International Norman) | 15000 | 58000 | 1 | 44000 | 1 | 0.75862 | 0.96 | 5.63 | 3.31 | 4.58 | 3.02 | 1 | 3.9 | 1 | 21100 | 44000 | 0.75862 | 42000 | 0.95455 | 2.69 | 5.42 | 5 | 2.3 | 2.38 | 0.78808 | 2.46 | 0.63077 | 20800 | 0.35862 |  | 34300 | 0.77955 | 2.69 |  | 4.63 | 2.27 | 0.75166 |  | 2.17 | 0.55641 | 19700 | 45000 | 47700 | 1.31 | 3.6 | 3.82 | 4.41 | 3.66 | 3.66 | 18800 | 50000 | 50000 | 0.86 | 3.12 | 3.45 | 6.41 | 4.7 | 4.25
Live | LUXAIRE |  | 10525709 | HRCU-A-CB | HL20B4821 |  | CM50CE3A1 | TM8V100C20MP12 | 12.6 | 20.5 | 10 | TRUE | Singlezone Ducted, Centrally Ducted | TRUE | 71 | 81 | 59 | N/A | [6 empty] | 07/30/18 | Johnson Controls Inc. (York International Norman) | 15100 | 58000 | 1 | 47800 | 1 | 0.82414 | 1.02 | 5.63 | 3.64 | 4.34 | 3.02 | 1 | 3.85 | 1 | 21100 | 44000 | 0.75862 | 42000 | 0.87866 | 2.77 | 5.33 | 5 | 2.23 | 2.42 | 0.80132 | 2.46 | 0.63896 | 20800 | 0.35862 |  | 34300 | 0.71757 | 2.73 |  | 4.86 | 2.23 | 0.73841 |  | 2.07 | 0.53766 | 20600 | 45000 | 48600 | 1.34 | 3.57 | 4.05 | 4.51 | 3.69 | 3.52 | 19700 | 50500 | 50500 | 0.89 | 3.08 | 3.48 | 6.49 | 4.81 | 4.25
Live | LUXAIRE |  | 10525706 | HRCU-A-CB | HL20B4821 |  | CM50CE3A1 | LPLC120C20MP13 | 12.6 | 20.5 | 10 | TRUE | Singlezone Ducted, Centrally Ducted | TRUE | 71 | 81 | 59 | N/A | [6 empty] | 07/30/18 | Johnson Controls Inc. (York International Norman) | 15100 | 58000 | 1 | 47800 | 1 | 0.82414 | 1.02 | 5.63 | 3.64 | 4.34 | 3.02 | 1 | 3.85 | 1 | 21100 | 44000 | 0.75862 | 42000 | 0.87866 | 2.77 | 5.33 | 5 | 2.23 | 2.42 | 0.80132 | 2.46 | 0.63896 | 20800 | 0.35862 |  | 34300 | 0.71757 | 2.73 |  | 4.86 | 2.23 | 0.73841 |  | 2.07 | 0.53766 | 20600 | 45000 | 48600 | 1.34 | 3.57 | 4.05 | 4.51 | 3.69 | 3.52 | 19700 | 50500 | 50500 | 0.89 | 3.08 | 3.48 | 6.49 | 4.81 | 4.25
Live | LUXAIRE |  | 10525714 | HRCU-A-CB | HL20B4821 |  | CM50CE3A1 | TMLV080C16MP12 | 12.5 | 20 | 10 | TRUE | Singlezone Ducted, Centrally Ducted | TRUE | 77 | 81 | 59 | N/A | [6 empty] | 07/30/18 | Johnson Controls Inc. (York International Norman) | 15000 | 58000 | 1 | 44000 | 1 | 0.75862 | 0.96 | 5.63 | 3.31 | 4.58 | 3.02 | 1 | 3.9 | 1 | 21100 | 44000 | 0.75862 | 42000 | 0.95455 | 2.69 | 5.42 | 5 | 2.3 | 2.38 | 0.78808 | 2.46 | 0.63077 | 20800 | 0.35862 |  | 34300 | 0.77955 | 2.69 |  | 4.63 | 2.27 | 0.75166 |  | 2.17 | 0.55641 | 19700 | 45000 | 47700 | 1.31 | 3.6 | 3.82 | 4.41 | 3.66 | 3.66 | 18800 | 50000 | 50000 | 0.86 | 3.12 | 3.45 | 6.41 | 4.7 | 4.25
Live | LUXAIRE |  | 10525713 | HRCU-A-CB | HL20B4821 |  | CM50CE3A1 | TM9V100C20MP12 | 12.5 | 20.25 | 10 | TRUE | Singlezone Ducted, Centrally Ducted | TRUE | 70 | 80 | 58 | N/A | [6 empty] | 07/30/18 | Johnson Controls Inc. (York International Norman) | 15100 | 58000 | 1 | 48000 | 1 | 0.82759 | 1 | 5.56 | 3.66 | 4.43 | 3.06 | 1 | 3.84 | 1 | 21100 | 44000 | 0.75862 | 42000 | 0.875 | 2.76 | 5.33 | 5.28 | 2.24 | 2.42 | 0.79085 | 2.33 | 0.60677 | 20800 | 0.35862 |  | 34000 | 0.70833 | 2.72 |  | 4.88 | 2.24 | 0.73203 |  | 2.04 | 0.53125 | 20100 | 45000 | 48200 | 1.33 | 3.6 | 4.02 | 4.43 | 3.66 | 3.51 | 19000 | 50500 | 50500 | 0.86 | 3.15 | 3.53 | 6.47 | 4.7 | 4.19
Live | LUXAIRE |  | 10525717 | HRCU-A-CB | HL20B4821 |  | CM50CE3A1+CC | TMLV120C20MP12 | 12.6 | 20.5 | 10 | TRUE | Singlezone Ducted, Centrally Ducted | TRUE | 71 | 81 | 59 | N/A | [6 empty] | 07/30/18 | Johnson Controls Inc. (York International Norman) | 15100 | 58000 | 1 | 47800 | 1 | 0.82414 | 1.02 | 5.63 | 3.64 | 4.34 | 3.02 | 1 | 3.85 | 1 | 21100 | 44000 | 0.75862 | 42000 | 0.87866 | 2.77 | 5.33 | 5 | 2.23 | 2.42 | 0.80132 | 2.46 | 0.63896 | 20800 | 0.35862 |  | 34300 | 0.71757 | 2.73 |  | 4.86 | 2.23 | 0.73841 |  | 2.07 | 0.53766 | 20600 | 45000 | 48600 | 1.34 | 3.57 | 4.05 | 4.51 | 3.69 | 3.52 | 19700 | 50500 | 50500 | 0.89 | 3.08 | 3.48 | 6.49 | 4.81 | 4.25
Live | LUXAIRE |  | 10525716 | HRCU-A-CB | HL20B4821 |  | CM50CE3A1 | TMLV100C20MP12 | 12.6 | 20.5 | 10 | TRUE | Singlezone Ducted, Centrally Ducted | TRUE | 71 | 81 | 59 | N/A | [6 empty] | 07/30/18 | Johnson Controls Inc. (York International Norman) | 15100 | 58000 | 1 | 47800 | 1 | 0.82414 | 1.02 | 5.63 | 3.64 | 4.34 | 3.02 | 1 | 3.85 | 1 | 21100 | 44000 | 0.75862 | 42000 | 0.87866 | 2.77 | 5.33 | 5 | 2.23 | 2.42 | 0.80132 | 2.46 | 0.63896 | 20800 | 0.35862 |  | 34300 | 0.71757 | 2.73 |  | 4.86 | 2.23 | 0.73841 |  | 2.07 | 0.53766 | 20600 | 45000 | 48600 | 1.34 | 3.57 | 4.05 | 4.51 | 3.69 | 3.52 | 19700 | 50500 | 50500 | 0.89 | 3.08 | 3.48 | 6.49 | 4.81 | 4.25
Live | LUXAIRE |  | 10525720 | HRCU-A-CB | HL20B4821 |  | CM50CE3A1 | TP9C100C20MP13 | 12.5 | 20.25 | 10 | TRUE | Singlezone Ducted, Centrally Ducted | TRUE | 70 | 80 | 58 | N/A | [6 empty] | 07/30/18 | Johnson Controls Inc. (York International Norman) | 15100 | 58000 | 1 | 48000 | 1 | 0.82759 | 1 | 5.56 | 3.66 | 4.43 | 3.06 | 1 | 3.84 | 1 | 21100 | 44000 | 0.75862 | 42000 | 0.875 | 2.76 | 5.33 | 5.28 | 2.24 | 2.42 | 0.79085 | 2.33 | 0.60677 | 20800 | 0.35862 |  | 34000 | 0.70833 | 2.72 |  | 4.88 | 2.24 | 0.73203 |  | 2.04 | 0.53125 | 20100 | 45000 | 48200 | 1.33 | 3.6 | 4.02 | 4.43 | 3.66 | 3.51 | 19000 | 50500 | 50500 | 0.86 | 3.15 | 3.53 | 6.47 | 4.7 | 4.19
Live | LUXAIRE |  | 10525719 | HRCU-A-CB | HL20B4821 |  | CM50CE3A1 | TP9C100C16MP13 | 12.6 | 20 | 10 | TRUE | Singlezone Ducted, Centrally Ducted | TRUE | 69 | 78 | 57 | N/A | [6 empty] | 07/30/18 | Johnson Controls Inc. (York International Norman) | 15000 | 58000 | 1 | 47500 | 1 | 0.81897 | 0.95 | 5.67 | 3.64 | 4.63 | 3 | 1 | 3.82 | 1 | 21100 | 44000 | 0.75862 | 42000 | 0.88421 | 2.72 | 5.46 | 5.02 | 2.27 | 2.36 | 0.78667 | 2.45 | 0.64136 | 20800 | 0.35862 |  | 33100 | 0.69684 | 2.69 |  | 4.66 | 2.27 | 0.75667 |  | 2.08 | 0.5445 | 20100 | 45000 | 47900 | 1.33 | 3.57 | 3.83 | 4.43 | 3.69 | 3.67 | 19200 | 51000 | 51000 | 0.89 | 3.06 | 3.78 | 6.32 | 4.88 | 3.95
Live | LUXAIRE |  | 10525721 | HRCU-A-CB | HL20B4821 |  | CM50CE3A1 | TPLC080C16MP13 | 12.5 | 20 | 10 | TRUE | Singlezone Ducted, Centrally Ducted | TRUE | 77 | 81 | 59 | N/A | [6 empty] | 07/30/18 | Johnson Controls Inc. (York International Norman) | 15000 | 58000 | 1 | 44000 | 1 | 0.75862 | 0.96 | 5.63 | 3.31 | 4.58 | 3.02 | 1 | 3.9 | 1 | 21100 | 44000 | 0.75862 | 42000 | 0.95455 | 2.69 | 5.42 | 5 | 2.3 | 2.38 | 0.78808 | 2.46 | 0.63077 | 20800 | 0.35862 |  | 34300 | 0.77955 | 2.69 |  | 4.63 | 2.27 | 0.75166 |  | 2.17 | 0.55641 | 19700 | 45000 | 47700 | 1.31 | 3.6 | 3.82 | 4.41 | 3.66 | 3.66 | 18800 | 50000 | 50000 | 0.86 | 3.12 | 3.45 | 6.41 | 4.7 | 4.25
Live | LUXAIRE |  | 10525722 | HRCU-A-CB | HL20B4821 |  | CM50CE3A1 | TPLC100C16MP13 | 12.5 | 20 | 10 | TRUE | Singlezone Ducted, Centrally Ducted | TRUE | 77 | 81 | 59 | N/A | [6 empty] | 07/30/18 | Johnson Controls Inc. (York International Norman) | 15000 | 58000 | 1 | 44000 | 1 | 0.75862 | 0.96 | 5.63 | 3.31 | 4.58 | 3.02 | 1 | 3.9 | 1 | 21100 | 44000 | 0.75862 | 42000 | 0.95455 | 2.69 | 5.42 | 5 | 2.3 | 2.38 | 0.78808 | 2.46 | 0.63077 | 20800 | 0.35862 |  | 34300 | 0.77955 | 2.69 |  | 4.63 | 2.27 | 0.75166 |  | 2.17 | 0.55641 | 19700 | 45000 | 47700 | 1.31 | 3.6 | 3.82 | 4.41 | 3.66 | 3.66 | 18800 | 50000 | 50000 | 0.86 | 3.12 | 3.45 | 6.41 | 4.7 | 4.25
Live | LUXAIRE |  | 10525723 | HRCU-A-CB | HL20B4821 |  | CM50CE3A1 | TPLC100C20MP13 | 12.6 | 20.5 | 10 | TRUE | Singlezone Ducted, Centrally Ducted | TRUE | 71 | 81 | 59 | N/A | [6 empty] | 07/30/18 | Johnson Controls Inc. (York International Norman) | 15100 | 58000 | 1 | 47800 | 1 | 0.82414 | 1.02 | 5.63 | 3.64 | 4.34 | 3.02 | 1 | 3.85 | 1 | 21100 | 44000 | 0.75862 | 42000 | 0.87866 | 2.77 | 5.33 | 5 | 2.23 | 2.42 | 0.80132 | 2.46 | 0.63896 | 20800 | 0.35862 |  | 34300 | 0.71757 | 2.73 |  | 4.86 | 2.23 | 0.73841 |  | 2.07 | 0.53766 | 20600 | 45000 | 48600 | 1.34 | 3.57 | 4.05 | 4.51 | 3.69 | 3.52 | 19700 | 50500 | 50500 | 0.89 | 3.08 | 3.48 | 6.49 | 4.81 | 4.25
Live | LUXAIRE |  | 10525726 | HRCU-A-CB | HL20B4821 |  | CM50DE3A1 | TM9V120D20MP12 | 12.6 | 20.25 | 10.2 | TRUE | Singlezone Ducted, Centrally Ducted | TRUE | 71 | 81 | 58 | N/A | [6 empty] | 07/30/18 | Johnson Controls Inc. (York International Norman) | 15100 | 58000 | 1 | 48000 | 1 | 0.82759 | 1.01 | 5.63 | 3.67 | 4.38 | 3.02 | 1 | 3.83 | 1 | 21100 | 44000 | 0.75862 | 42000 | 0.875 | 2.76 | 5.33 | 5.02 | 2.24 | 2.42 | 0.80132 | 2.45 | 0.63969 | 20800 | 0.35862 |  | 34100 | 0.71042 | 2.72 |  | 4.95 | 2.24 | 0.74172 |  | 2.02 | 0.52742 | 20600 | 45000 | 48700 | 1.34 | 3.57 | 4.01 | 4.51 | 3.69 | 3.56 | 19600 | 50500 | 50500 | 0.88 | 3.06 | 3.54 | 6.53 | 4.84 | 4.18
Live | LUXAIRE |  | 10525725 | HRCU-A-CB | HL20B4821 |  | CM50DE3A1 | LP9C120D20MP13 | 12.6 | 20.25 | 10.2 | TRUE | Singlezone Ducted, Centrally Ducted | TRUE | 71 | 81 | 58 | N/A | [6 empty] | 07/30/18 | Johnson Controls Inc. (York International Norman) | 15100 | 58000 | 1 | 48000 | 1 | 0.82759 | 1.01 | 5.63 | 3.67 | 4.38 | 3.02 | 1 | 3.83 | 1 | 21100 | 44000 | 0.75862 | 42000 | 0.875 | 2.76 | 5.33 | 5.02 | 2.24 | 2.42 | 0.80132 | 2.45 | 0.63969 | 20800 | 0.35862 |  | 34100 | 0.71042 | 2.72 |  | 4.95 | 2.24 | 0.74172 |  | 2.02 | 0.52742 | 20600 | 45000 | 48700 | 1.34 | 3.57 | 4.01 | 4.51 | 3.69 | 3.56 | 19600 | 50500 | 50500 | 0.88 | 3.06 | 3.54 | 6.53 | 4.84 | 4.18
Live | LUXAIRE |  | 10525727 | HRCU-A-CB | HL20B4821 |  | CM50DE3A1 | TP9C120D20MP13 | 12.6 | 20.25 | 10.2 | TRUE | Singlezone Ducted, Centrally Ducted | TRUE | 71 | 81 | 58 | N/A | [6 empty] | 07/30/18 | Johnson Controls Inc. (York International Norman) | 15100 | 58000 | 1 | 48000 | 1 | 0.82759 | 1.01 | 5.63 | 3.67 | 4.38 | 3.02 | 1 | 3.83 | 1 | 21100 | 44000 | 0.75862 | 42000 | 0.875 | 2.76 | 5.33 | 5.02 | 2.24 | 2.42 | 0.80132 | 2.45 | 0.63969 | 20800 | 0.35862 |  | 34100 | 0.71042 | 2.72 |  | 4.95 | 2.24 | 0.74172 |  | 2.02 | 0.52742 | 20600 | 45000 | 48700 | 1.34 | 3.57 | 4.01 | 4.51 | 3.69 | 3.56 | 19600 | 50500 | 50500 | 0.88 | 3.06 | 3.54 | 6.53 | 4.84 | 4.18
Live | CHAMPION HEATING AND COOLING |  | 10525519 | HRCU-A-CB | HL20B3621 |  | CM38CE2A1 | TM8V100C16MP12 | 13.25 | 19.25 | 10.75 | TRUE | Singlezone Ducted, Centrally Ducted | TRUE | 78 | 84 | 58 | N/A | [6 empty] | 07/30/18 | Johnson Controls Inc. (York International Norman) | 11700 | 47500 | 1 | 35700 | 1 | 0.75158 | 0.81 | 4.7 | 2.8 | 4.23 | 2.96 | 1 | 3.74 | 1 | 16600 | 33400 | 0.70316 | 33000 | 0.92437 | 2.32 | 4.33 | 4.24 | 2.1 | 2.26 | 0.76351 | 2.28 | 0.60963 | 16600 | 0.34947 |  | 28000 | 0.78431 | 2.34 |  | 3.89 | 2.08 | 0.7027 |  | 2.11 | 0.56417 | 12900 | 33600 | 35500 | 0.77 | 2.54 | 2.73 | 4.91 | 3.88 | 3.81 | 11600 | 36600 | 36600 | 0.53 | 2.17 | 2.29 | 6.41 | 4.94 | 4.68
Live | CHAMPION HEATING AND COOLING |  | 10525518 | HRCU-A-CB | HL20B3621 |  | CM38CE2A1 | TM8V080C16MP12 | 13.25 | 19.25 | 10.75 | TRUE | Singlezone Ducted, Centrally Ducted | TRUE | 78 | 84 | 58 | N/A | [6 empty] | 07/30/18 | Johnson Controls Inc. (York International Norman) | 11700 | 47500 | 1 | 35700 | 1 | 0.75158 | 0.81 | 4.7 | 2.8 | 4.23 | 2.96 | 1 | 3.74 | 1 | 16600 | 33400 | 0.70316 | 33000 | 0.92437 | 2.32 | 4.33 | 4.24 | 2.1 | 2.26 | 0.76351 | 2.28 | 0.60963 | 16600 | 0.34947 |  | 28000 | 0.78431 | 2.34 |  | 3.89 | 2.08 | 0.7027 |  | 2.11 | 0.56417 | 12900 | 33600 | 35500 | 0.77 | 2.54 | 2.73 | 4.91 | 3.88 | 3.81 | 11600 | 36600 | 36600 | 0.53 | 2.17 | 2.29 | 6.41 | 4.94 | 4.68
Live | CHAMPION HEATING AND COOLING |  | 10525520 | HRCU-A-CB | HL20B3621 |  | CM38CE2A1 | TM9V080C16MP12 | 12.75 | 19 | 10.5 | TRUE | Singlezone Ducted, Centrally Ducted | TRUE | 77 | 84 | 58 | N/A | [6 empty] | 07/30/18 | Johnson Controls Inc. (York International Norman) | 11700 | 47500 | 1 | 36000 | 1 | 0.75789 | 0.84 | 4.74 | 2.85 | 4.08 | 2.94 | 1 | 3.7 | 1 | 16600 | 31800 | 0.66947 | 33000 | 0.91667 | 2.37 | 3.88 | 4.38 | 2.05 | 2.4 | 0.81633 | 2.21 | 0.5973 | 16600 | 0.34947 |  | 28000 | 0.77778 | 2.38 |  | 4.02 | 2.04 | 0.69388 |  | 2.04 | 0.55135 | 13100 | 33600 | 35700 | 0.8 | 2.64 | 2.91 | 4.8 | 3.73 | 3.6 | 12200 | 36600 | 36600 | 0.57 | 2.23 | 2.44 | 6.27 | 4.81 | 4.4
Live | CHAMPION HEATING AND COOLING |  | 10525522 | HRCU-A-CB | HL20B3621 |  | CM38CE2A1 | TMLV080C16MP12 | 13.25 | 19.25 | 10.75 | TRUE | Singlezone Ducted, Centrally Ducted | TRUE | 78 | 84 | 58 | N/A | [6 empty] | 07/30/18 | Johnson Controls Inc. (York International Norman) | 11700 | 47500 | 1 | 35700 | 1 | 0.75158 | 0.81 | 4.7 | 2.8 | 4.23 | 2.96 | 1 | 3.74 | 1 | 16600 | 33400 | 0.70316 | 33000 | 0.92437 | 2.32 | 4.33 | 4.24 | 2.1 | 2.26 | 0.76351 | 2.28 | 0.60963 | 16600 | 0.34947 |  | 28000 | 0.78431 | 2.34 |  | 3.89 | 2.08 | 0.7027 |  | 2.11 | 0.56417 | 12900 | 33600 | 35500 | 0.77 | 2.54 | 2.73 | 4.91 | 3.88 | 3.81 | 11600 | 36600 | 36600 | 0.53 | 2.17 | 2.29 | 6.41 | 4.94 | 4.68
Live | CHAMPION HEATING AND COOLING |  | 10525523 | HRCU-A-CB | HL20B3621 |  | CM38CE2A1 | TMLV100C16MP12 | 13.25 | 19.25 | 10.75 | TRUE | Singlezone Ducted, Centrally Ducted | TRUE | 78 | 84 | 58 | N/A | [6 empty] | 07/30/18 | Johnson Controls Inc. (York International Norman) | 11700 | 47500 | 1 | 35700 | 1 | 0.75158 | 0.81 | 4.7 | 2.8 | 4.23 | 2.96 | 1 | 3.74 | 1 | 16600 | 33400 | 0.70316 | 33000 | 0.92437 | 2.32 | 4.33 | 4.24 | 2.1 | 2.26 | 0.76351 | 2.28 | 0.60963 | 16600 | 0.34947 |  | 28000 | 0.78431 | 2.34 |  | 3.89 | 2.08 | 0.7027 |  | 2.11 | 0.56417 | 12900 | 33600 | 35500 | 0.77 | 2.54 | 2.73 | 4.91 | 3.88 | 3.81 | 11600 | 36600 | 36600 | 0.53 | 2.17 | 2.29 | 6.41 | 4.94 | 4.68
Live | CHAMPION HEATING AND COOLING |  | 10525524 | HRCU-A-CB | HL20B3621 |  | CM38CE2A1 | TP9C080C16MP13 | 12.75 | 19 | 10.5 | TRUE | Singlezone Ducted, Centrally Ducted | TRUE | 77 | 84 | 58 | N/A | [6 empty] | 07/30/18 | Johnson Controls Inc. (York International Norman) | 11700 | 47500 | 1 | 36000 | 1 | 0.75789 | 0.84 | 4.74 | 2.85 | 4.08 | 2.94 | 1 | 3.7 | 1 | 16600 | 31800 | 0.66947 | 33000 | 0.91667 | 2.37 | 3.88 | 4.38 | 2.05 | 2.4 | 0.81633 | 2.21 | 0.5973 | 16600 | 0.34947 |  | 28000 | 0.77778 | 2.38 |  | 4.02 | 2.04 | 0.69388 |  | 2.04 | 0.55135 | 13100 | 33600 | 35700 | 0.8 | 2.64 | 2.91 | 4.8 | 3.73 | 3.6 | 12200 | 36600 | 36600 | 0.57 | 2.23 | 2.44 | 6.27 | 4.81 | 4.4
Live | COLEMAN |  | 10525568 | HRCU-A-CB | HC20B2421 |  | CM25BE1A1 | TPLC080B12MP13 | 13.75 | 20.5 | 10.25 | TRUE | Singlezone Ducted, Centrally Ducted | TRUE | 68 | 68 | 50 | N/A | [6 empty] | 07/30/18 | Johnson Controls Inc. (York International Norman) | 9300 | 32600 | 1 | 24000 | 1 | 0.7362 | 0.73 | 3.46 | 2.25 | 3.73 | 2.76 | 1 | 3.13 | 1 | 10000 | 22400 | 0.68712 | 24000 | 1 | 1.36 | 3.07 | 3.42 | 2.15 | 2.14 | 0.77536 | 2.06 | 0.65815 | 13300 | 0.40798 |  | 16500 | 0.6875 | 1.96 |  | 2.73 | 1.99 | 0.72101 |  | 1.77 | 0.5655 | 11800 | 24000 | 24000 | 0.81 | 1.75 | 1.92 | 4.27 | 4.02 | 3.66 | 10000 | 26200 | 26200 | 0.48 | 1.46 | 1.72 | 6.11 | 5.26 | 4.46
Live | COLEMAN |  | 10525579 | HRCU-A-CB | HC20B3621 |  | CM38CE2A1 | TMLV100C16MP12 | 13.25 | 19.25 | 10.75 | TRUE | Singlezone Ducted, Centrally Ducted | TRUE | 78 | 84 | 58 | N/A | [6 empty] | 07/30/18 | Johnson Controls Inc. (York International Norman) | 11700 | 47500 | 1 | 35700 | 1 | 0.75158 | 0.81 | 4.7 | 2.8 | 4.23 | 2.96 | 1 | 3.74 | 1 | 16600 | 33400 | 0.70316 | 33000 | 0.92437 | 2.32 | 4.33 | 4.24 | 2.1 | 2.26 | 0.76351 | 2.28 | 0.60963 | 16600 | 0.34947 |  | 28000 | 0.78431 | 2.34 |  | 3.89 | 2.08 | 0.7027 |  | 2.11 | 0.56417 | 12900 | 33600 | 35500 | 0.77 | 2.54 | 2.73 | 4.91 | 3.88 | 3.81 | 11600 | 36600 | 36600 | 0.53 | 2.17 | 2.29 | 6.41 | 4.94 | 4.68
Live | COLEMAN |  | 10525580 | HRCU-A-CB | HC20B3621 |  | CM38CE2A1 | TP9C080C16MP13 | 12.75 | 19 | 10.5 | TRUE | Singlezone Ducted, Centrally Ducted | TRUE | 77 | 84 | 58 | N/A | [6 empty] | 07/30/18 | Johnson Controls Inc. (York International Norman) | 11700 | 47500 | 1 | 36000 | 1 | 0.75789 | 0.84 | 4.74 | 2.85 | 4.08 | 2.94 | 1 | 3.7 | 1 | 16600 | 31800 | 0.66947 | 33000 | 0.91667 | 2.37 | 3.88 | 4.38 | 2.05 | 2.4 | 0.81633 | 2.21 | 0.5973 | 16600 | 0.34947 |  | 28000 | 0.77778 | 2.38 |  | 4.02 | 2.04 | 0.69388 |  | 2.04 | 0.55135 | 13100 | 33600 | 35700 | 0.8 | 2.64 | 2.91 | 4.8 | 3.73 | 3.6 | 12200 | 36600 | 36600 | 0.57 | 2.23 | 2.44 | 6.27 | 4.81 | 4.4
Live | COLEMAN |  | 10525583 | HRCU-A-CB | HC20B3621 |  | CM38CE2A1 | TPLC100C16MP13 | 13.25 | 19.25 | 10.75 | TRUE | Singlezone Ducted, Centrally Ducted | TRUE | 78 | 84 | 58 | N/A | [6 empty] | 07/30/18 | Johnson Controls Inc. (York International Norman) | 11700 | 47500 | 1 | 35700 | 1 | 0.75158 | 0.81 | 4.7 | 2.8 | 4.23 | 2.96 | 1 | 3.74 | 1 | 16600 | 33400 | 0.70316 | 33000 | 0.92437 | 2.32 | 4.33 | 4.24 | 2.1 | 2.26 | 0.76351 | 2.28 | 0.60963 | 16600 | 0.34947 |  | 28000 | 0.78431 | 2.34 |  | 3.89 | 2.08 | 0.7027 |  | 2.11 | 0.56417 | 12900 | 33600 | 35500 | 0.77 | 2.54 | 2.73 | 4.91 | 3.88 | 3.81 | 11600 | 36600 | 36600 | 0.53 | 2.17 | 2.29 | 6.41 | 4.94 | 4.68
Live | COLEMAN |  | 10525581 | HRCU-A-CB | HC20B3621 |  | CM38CE2A1 | TP9C100C16MP13 | 13 | 19.25 | 10.75 | TRUE | Singlezone Ducted, Centrally Ducted | TRUE | 77 | 83 | 58 | N/A | [6 empty] | 07/30/18 | Johnson Controls Inc. (York International Norman) | 11700 | 47500 | 1 | 36000 | 1 | 0.75789 | 0.82 | 4.67 | 2.81 | 4.18 | 2.98 | 1 | 3.75 | 1 | 16600 | 31600 | 0.66526 | 33500 | 0.93056 | 2.31 | 3.83 | 4.23 | 2.11 | 2.42 | 0.81208 | 2.32 | 0.61867 | 16600 | 0.34947 |  | 28000 | 0.77778 | 2.31 |  | 3.87 | 2.11 | 0.70805 |  | 2.12 | 0.56533 | 13100 | 33600 | 35600 | 0.79 | 2.58 | 2.74 | 4.86 | 3.82 | 3.81 | 12000 | 36800 | 36800 | 0.55 | 2.18 | 2.3 | 6.39 | 4.95 | 4.69
Live | COLEMAN |  | 10525586 | HRCU-A-CB | HC20B4821 |  | CM50CE3A1 | CP9C100C16MP13 | 12.6 | 20 | 10 | TRUE | Singlezone Ducted, Centrally Ducted | TRUE | 69 | 78 | 57 | N/A | [6 empty] | 07/30/18 | Johnson Controls Inc. (York International Norman) | 15000 | 58000 | 1 | 47500 | 1 | 0.81897 | 0.95 | 5.67 | 3.64 | 4.63 | 3 | 1 | 3.82 | 1 | 21100 | 44000 | 0.75862 | 42000 | 0.88421 | 2.72 | 5.46 | 5.02 | 2.27 | 2.36 | 0.78667 | 2.45 | 0.64136 | 20800 | 0.35862 |  | 33100 | 0.69684 | 2.69 |  | 4.66 | 2.27 | 0.75667 |  | 2.08 | 0.5445 | 20100 | 45000 | 47900 | 1.33 | 3.57 | 3.83 | 4.43 | 3.69 | 3.67 | 19200 | 51000 | 51000 | 0.89 | 3.06 | 3.78 | 6.32 | 4.88 | 3.95
Live | COLEMAN |  | 10525591 | HRCU-A-CB | HC20B4821 |  | CM50CE3A1 | CPLC120C20MP13 | 12.6 | 20.5 | 10 | TRUE | Singlezone Ducted, Centrally Ducted | TRUE | 71 | 81 | 59 | N/A | [6 empty] | 07/30/18 | Johnson Controls Inc. (York International Norman) | 15100 | 58000 | 1 | 47800 | 1 | 0.82414 | 1.02 | 5.63 | 3.64 | 4.34 | 3.02 | 1 | 3.85 | 1 | 21100 | 44000 | 0.75862 | 42000 | 0.87866 | 2.77 | 5.33 | 5 | 2.23 | 2.42 | 0.80132 | 2.46 | 0.63896 | 20800 | 0.35862 |  | 34300 | 0.71757 | 2.73 |  | 4.86 | 2.23 | 0.73841 |  | 2.07 | 0.53766 | 20600 | 45000 | 48600 | 1.34 | 3.57 | 4.05 | 4.51 | 3.69 | 3.52 | 19700 | 50500 | 50500 | 0.89 | 3.08 | 3.48 | 6.49 | 4.81 | 4.25
Live | FRASER-JOHNSTON |  | 10525631 | HRCU-A-CB | HL20B2421 |  | CM25BE1A1 | TP9C060B12MP13 | 13.75 | 20.5 | 10.25 | TRUE | Singlezone Ducted, Centrally Ducted | TRUE | 68 | 68 | 50 | N/A | [6 empty] | 07/30/18 | Johnson Controls Inc. (York International Norman) | 9300 | 32600 | 1 | 24000 | 1 | 0.7362 | 0.72 | 3.46 | 2.23 | 3.79 | 2.76 | 1 | 3.15 | 1 | 9900 | 21200 | 0.65031 | 24000 | 1 | 1.34 | 3.05 | 3.38 | 2.17 | 2.04 | 0.73913 | 2.08 | 0.66032 | 13300 | 0.40798 |  | 16500 | 0.6875 | 1.95 |  | 2.7 | 2 | 0.72464 |  | 1.79 | 0.56825 | 11700 | 24000 | 24000 | 0.81 | 1.75 | 1.88 | 4.23 | 4.02 | 3.74 | 9800 | 26400 | 26400 | 0.47 | 1.45 | 1.7 | 6.11 | 5.34 | 4.55
Live | FRASER-JOHNSTON |  | 10525634 | HRCU-A-CB | HL20B3621 |  | CM38CE2A1 | TM8V080C16MP12 | 13.25 | 19.25 | 10.75 | TRUE | Singlezone Ducted, Centrally Ducted | TRUE | 78 | 84 | 58 | N/A | [6 empty] | 07/30/18 | Johnson Controls Inc. (York International Norman) | 11700 | 47500 | 1 | 35700 | 1 | 0.75158 | 0.81 | 4.7 | 2.8 | 4.23 | 2.96 | 1 | 3.74 | 1 | 16600 | 33400 | 0.70316 | 33000 | 0.92437 | 2.32 | 4.33 | 4.24 | 2.1 | 2.26 | 0.76351 | 2.28 | 0.60963 | 16600 | 0.34947 |  | 28000 | 0.78431 | 2.34 |  | 3.89 | 2.08 | 0.7027 |  | 2.11 | 0.56417 | 12900 | 33600 | 35500 | 0.77 | 2.54 | 2.73 | 4.91 | 3.88 | 3.81 | 11600 | 36600 | 36600 | 0.53 | 2.17 | 2.29 | 6.41 | 4.94 | 4.68
Live | FRASER-JOHNSTON |  | 10525635 | HRCU-A-CB | HL20B3621 |  | CM38CE2A1 | TM8V100C16MP12 | 13.25 | 19.25 | 10.75 | TRUE | Singlezone Ducted, Centrally Ducted | TRUE | 78 | 84 | 58 | N/A | [6 empty] | 07/30/18 | Johnson Controls Inc. (York International Norman) | 11700 | 47500 | 1 | 35700 | 1 | 0.75158 | 0.81 | 4.7 | 2.8 | 4.23 | 2.96 | 1 | 3.74 | 1 | 16600 | 33400 | 0.70316 | 33000 | 0.92437 | 2.32 | 4.33 | 4.24 | 2.1 | 2.26 | 0.76351 | 2.28 | 0.60963 | 16600 | 0.34947 |  | 28000 | 0.78431 | 2.34 |  | 3.89 | 2.08 | 0.7027 |  | 2.11 | 0.56417 | 12900 | 33600 | 35500 | 0.77 | 2.54 | 2.73 | 4.91 | 3.88 | 3.81 | 11600 | 36600 | 36600 | 0.53 | 2.17 | 2.29 | 6.41 | 4.94 | 4.68
Live | FRASER-JOHNSTON |  | 10525638 | HRCU-A-CB | HL20B3621 |  | CM38CE2A1 | TMLV080C16MP12 | 13.25 | 19.25 | 10.75 | TRUE | Singlezone Ducted, Centrally Ducted | TRUE | 78 | 84 | 58 | N/A | [6 empty] | 07/30/18 | Johnson Controls Inc. (York International Norman) | 11700 | 47500 | 1 | 35700 | 1 | 0.75158 | 0.81 | 4.7 | 2.8 | 4.23 | 2.96 | 1 | 3.74 | 1 | 16600 | 33400 | 0.70316 | 33000 | 0.92437 | 2.32 | 4.33 | 4.24 | 2.1 | 2.26 | 0.76351 | 2.28 | 0.60963 | 16600 | 0.34947 |  | 28000 | 0.78431 | 2.34 |  | 3.89 | 2.08 | 0.7027 |  | 2.11 | 0.56417 | 12900 | 33600 | 35500 | 0.77 | 2.54 | 2.73 | 4.91 | 3.88 | 3.81 | 11600 | 36600 | 36600 | 0.53 | 2.17 | 2.29 | 6.41 | 4.94 | 4.68
Live | FRASER-JOHNSTON |  | 10525636 | HRCU-A-CB | HL20B3621 |  | CM38CE2A1 | TM9V080C16MP12 | 12.75 | 19 | 10.5 | TRUE | Singlezone Ducted, Centrally Ducted | TRUE | 77 | 84 | 58 | N/A | [6 empty] | 07/30/18 | Johnson Controls Inc. (York International Norman) | 11700 | 47500 | 1 | 36000 | 1 | 0.75789 | 0.84 | 4.74 | 2.85 | 4.08 | 2.94 | 1 | 3.7 | 1 | 16600 | 31800 | 0.66947 | 33000 | 0.91667 | 2.37 | 3.88 | 4.38 | 2.05 | 2.4 | 0.81633 | 2.21 | 0.5973 | 16600 | 0.34947 |  | 28000 | 0.77778 | 2.38 |  | 4.02 | 2.04 | 0.69388 |  | 2.04 | 0.55135 | 13100 | 33600 | 35700 | 0.8 | 2.64 | 2.91 | 4.8 | 3.73 | 3.6 | 12200 | 36600 | 36600 | 0.57 | 2.23 | 2.44 | 6.27 | 4.81 | 4.4
Live | LUXAIRE |  | 10525689 | HRCU-A-CB | HL20B3621 |  | CM38CE2A1 | TM8V080C16MP12 | 13.25 | 19.25 | 10.75 | TRUE | Singlezone Ducted, Centrally Ducted | TRUE | 78 | 84 | 58 | N/A | [6 empty] | 07/30/18 | Johnson Controls Inc. (York International Norman) | 11700 | 47500 | 1 | 35700 | 1 | 0.75158 | 0.81 | 4.7 | 2.8 | 4.23 | 2.96 | 1 | 3.74 | 1 | 16600 | 33400 | 0.70316 | 33000 | 0.92437 | 2.32 | 4.33 | 4.24 | 2.1 | 2.26 | 0.76351 | 2.28 | 0.60963 | 16600 | 0.34947 |  | 28000 | 0.78431 | 2.34 |  | 3.89 | 2.08 | 0.7027 |  | 2.11 | 0.56417 | 12900 | 33600 | 35500 | 0.77 | 2.54 | 2.73 | 4.91 | 3.88 | 3.81 | 11600 | 36600 | 36600 | 0.53 | 2.17 | 2.29 | 6.41 | 4.94 | 4.68
Live | FRASER-JOHNSTON |  | 10525664 | HRCU-A-CB | HL20B4821 |  | CM50DE3A1 | TP9C120D20MP13 | 12.6 | 20.25 | 10.2 | TRUE | Singlezone Ducted, Centrally Ducted | TRUE | 71 | 81 | 58 | N/A | [6 empty] | 07/30/18 | Johnson Controls Inc. (York International Norman) | 15100 | 58000 | 1 | 48000 | 1 | 0.82759 | 1.01 | 5.63 | 3.67 | 4.38 | 3.02 | 1 | 3.83 | 1 | 21100 | 44000 | 0.75862 | 42000 | 0.875 | 2.76 | 5.33 | 5.02 | 2.24 | 2.42 | 0.80132 | 2.45 | 0.63969 | 20800 | 0.35862 |  | 34100 | 0.71042 | 2.72 |  | 4.95 | 2.24 | 0.74172 |  | 2.02 | 0.52742 | 20600 | 45000 | 48700 | 1.34 | 3.57 | 4.01 | 4.51 | 3.69 | 3.56 | 19600 | 50500 | 50500 | 0.88 | 3.06 | 3.54 | 6.53 | 4.84 | 4.18
Live | LUXAIRE |  | 10525708 | HRCU-A-CB | HL20B4821 |  | CM50CE3A1 | TM8V100C16MP12 | 12.5 | 20 | 10 | TRUE | Singlezone Ducted, Centrally Ducted | TRUE | 77 | 81 | 59 | N/A | [6 empty] | 07/30/18 | Johnson Controls Inc. (York International Norman) | 15000 | 58000 | 1 | 44000 | 1 | 0.75862 | 0.96 | 5.63 | 3.31 | 4.58 | 3.02 | 1 | 3.9 | 1 | 21100 | 44000 | 0.75862 | 42000 | 0.95455 | 2.69 | 5.42 | 5 | 2.3 | 2.38 | 0.78808 | 2.46 | 0.63077 | 20800 | 0.35862 |  | 34300 | 0.77955 | 2.69 |  | 4.63 | 2.27 | 0.75166 |  | 2.17 | 0.55641 | 19700 | 45000 | 47700 | 1.31 | 3.6 | 3.82 | 4.41 | 3.66 | 3.66 | 18800 | 50000 | 50000 | 0.86 | 3.12 | 3.45 | 6.41 | 4.7 | 4.25
Live | LUXAIRE |  | 10525710 | HRCU-A-CB | HL20B4821 |  | CM50CE3A1 | TM8V120C20MP12 | 12.6 | 20.5 | 10 | TRUE | Singlezone Ducted, Centrally Ducted | TRUE | 71 | 81 | 59 | N/A | [6 empty] | 07/30/18 | Johnson Controls Inc. (York International Norman) | 15100 | 58000 | 1 | 47800 | 1 | 0.82414 | 1.02 | 5.63 | 3.64 | 4.34 | 3.02 | 1 | 3.85 | 1 | 21100 | 44000 | 0.75862 | 42000 | 0.87866 | 2.77 | 5.33 | 5 | 2.23 | 2.42 | 0.80132 | 2.46 | 0.63896 | 20800 | 0.35862 |  | 34300 | 0.71757 | 2.73 |  | 4.86 | 2.23 | 0.73841 |  | 2.07 | 0.53766 | 20600 | 45000 | 48600 | 1.34 | 3.57 | 4.05 | 4.51 | 3.69 | 3.52 | 19700 | 50500 | 50500 | 0.89 | 3.08 | 3.48 | 6.49 | 4.81 | 4.25
Live | LUXAIRE |  | 10525712 | HRCU-A-CB | HL20B4821 |  | CM50CE3A1 | TM9V100C16MP12 | 12.6 | 20 | 10 | TRUE | Singlezone Ducted, Centrally Ducted | TRUE | 69 | 78 | 57 | N/A | [6 empty] | 07/30/18 | Johnson Controls Inc. (York International Norman) | 15000 | 58000 | 1 | 47500 | 1 | 0.81897 | 0.95 | 5.67 | 3.64 | 4.63 | 3 | 1 | 3.82 | 1 | 21100 | 44000 | 0.75862 | 42000 | 0.88421 | 2.72 | 5.46 | 5.02 | 2.27 | 2.36 | 0.78667 | 2.45 | 0.64136 | 20800 | 0.35862 |  | 33100 | 0.69684 | 2.69 |  | 4.66 | 2.27 | 0.75667 |  | 2.08 | 0.5445 | 20100 | 45000 | 47900 | 1.33 | 3.57 | 3.83 | 4.43 | 3.69 | 3.67 | 19200 | 51000 | 51000 | 0.89 | 3.06 | 3.78 | 6.32 | 4.88 | 3.95
Live | LUXAIRE |  | 10525715 | HRCU-A-CB | HL20B4821 |  | CM50CE3A1 | TMLV100C16MP12 | 12.5 | 20 | 10 | TRUE | Singlezone Ducted, Centrally Ducted | TRUE | 77 | 81 | 59 | N/A | [6 empty] | 07/30/18 | Johnson Controls Inc. (York International Norman) | 15000 | 58000 | 1 | 44000 | 1 | 0.75862 | 0.96 | 5.63 | 3.31 | 4.58 | 3.02 | 1 | 3.9 | 1 | 21100 | 44000 | 0.75862 | 42000 | 0.95455 | 2.69 | 5.42 | 5 | 2.3 | 2.38 | 0.78808 | 2.46 | 0.63077 | 20800 | 0.35862 |  | 34300 | 0.77955 | 2.69 |  | 4.63 | 2.27 | 0.75166 |  | 2.17 | 0.55641 | 19700 | 45000 | 47700 | 1.31 | 3.6 | 3.82 | 4.41 | 3.66 | 3.66 | 18800 | 50000 | 50000 | 0.86 | 3.12 | 3.45 | 6.41 | 4.7 | 4.25
Live | LUXAIRE |  | 10525724 | HRCU-A-CB | HL20B4821 |  | CM50CE3A1 | TPLC120C20MP13 | 12.6 | 20.5 | 10 | TRUE | Singlezone Ducted, Centrally Ducted | TRUE | 71 | 81 | 59 | N/A | [6 empty] | 07/30/18 | Johnson Controls Inc. (York International Norman) | 15100 | 58000 | 1 | 47800 | 1 | 0.82414 | 1.02 | 5.63 | 3.64 | 4.34 | 3.02 | 1 | 3.85 | 1 | 21100 | 44000 | 0.75862 | 42000 | 0.87866 | 2.77 | 5.33 | 5 | 2.23 | 2.42 | 0.80132 | 2.46 | 0.63896 | 20800 | 0.35862 |  | 34300 | 0.71757 | 2.73 |  | 4.86 | 2.23 | 0.73841 |  | 2.07 | 0.53766 | 20600 | 45000 | 48600 | 1.34 | 3.57 | 4.05 | 4.51 | 3.69 | 3.52 | 19700 | 50500 | 50500 | 0.89 | 3.08 | 3.48 | 6.49 | 4.81 | 4.25
Live | COLEMAN |  | 10525562 | HRCU-A-CB | HC20B2421S |  | CM25BE1A1+CC | TM8V080B12MP12 | 13.75 | 20.5 | 10.25 | TRUE | Singlezone Ducted, Centrally Ducted | TRUE | 68 | 68 | 50 | N/A | [6 empty] | 05/27/19 | Johnson Controls Inc. (York International Norman) | 9300 | 32600 | 1 | 24000 | 1 | 0.7362 | 0.73 | 3.46 | 2.25 | 3.73 | 2.76 | 1 | 3.13 | 1 | 10000 | 22400 | 0.68712 | 24000 | 1 | 1.36 | 3.07 | 3.42 | 2.15 | 2.14 | 0.77536 | 2.06 | 0.65815 | 13300 | 0.40798 |  | 16500 | 0.6875 | 1.96 |  | 2.73 | 1.99 | 0.72101 |  | 1.77 | 0.5655 | 11800 | 24000 | 24000 | 0.81 | 1.75 | 1.92 | 4.27 | 4.02 | 3.66 | 10000 | 26200 | 26200 | 0.48 | 1.46 | 1.72 | 6.11 | 5.26 | 4.46
Live | COLEMAN |  | 10525613 | HRCU-A-CB | HC20B6021S |  | CM61CE4A1+CC | CP9C100C20MP13 | 12.2 | 19 | 10.5 | FALSE | Singlezone Ducted, Centrally Ducted | TRUE | 69 | 70 | 61 | N/A | [6 empty] | 05/27/19 | Johnson Controls Inc. (York International Norman) | 16500 | 68000 | 1 | 60000 | 1 | 0.88235 | 1.25 | 6.56 | 4.87 | 3.87 | 3.04 | 1 | 3.61 | 1 | 17600 | 46500 | 0.68382 | 59000 | 0.98333 | 1.96 | 5.98 | 7.97 | 2.63 | 2.28 | 0.75 | 2.17 | 0.60111 | 20300 | 0.29853 |  | 41700 | 0.695 | 2.73 |  | 6.08 | 2.18 | 0.71711 |  | 2.01 | 0.55679 | 25700 | 52500 | 59900 | 1.66 | 4.3 | 5.21 | 4.54 | 3.58 | 3.37 | 18900 | 55500 | 62300 | 1.02 | 3.84 | 4.37 | 5.43 | 4.24 | 4.18
Live | COLEMAN |  | 201982926 | HRCU-A-CB | HC20B3621S |  | CM37BE2A1+CC | TM9V060B12MP12 | 12.2 | 18.75 | 9.25 | FALSE | Singlezone Ducted, Centrally Ducted | TRUE | 52 | 79 | 52 | N/A | [6 empty] | 05/27/19 | Johnson Controls Inc. (York International Norman) | 11600 | 47500 | 1 | 47500 | 1 | 1 | 0.79 | 4.7 | 4.7 | 4.3 | 2.96 | 1 | 2.96 | 1 | 13400 | 31600 | 0.66526 | 31600 | 0.66526 | 1.96 | 5.58 | 5.58 | 2 | 1.66 | 0.56081 | 1.66 | 0.56081 | 10500 | 0.22105 |  | 25000 | 0.52632 | 1.46 |  | 3.7 | 2.11 | 0.71284 |  | 1.98 | 0.66892 | 12200 | 33200 | 33200 | 0.74 | 2.72 | 2.72 | 4.83 | 3.58 | 3.58 | 10200 | 35200 | 35200 | 0.49 | 2.35 | 2.35 | 6.1 | 4.39 | 4.39
Live | COLEMAN |  | 201982929 | HRCU-A-CB | HC20B3621S |  | CM37BE2A1+CC | TM9V080B12MP12 | 12.75 | 19 | 9.25 | FALSE | Singlezone Ducted, Centrally Ducted | TRUE | 52 | 80 | 52 | N/A | [6 empty] | 05/27/19 | Johnson Controls Inc. (York International Norman) | 11700 | 47500 | 1 | 47500 | 1 | 1 | 0.78 | 4.61 | 4.61 | 4.4 | 3.02 | 1 | 3.02 | 1 | 13500 | 31000 | 0.65263 | 31000 | 0.65263 | 1.88 | 5.41 | 5.41 | 2.1 | 1.68 | 0.55629 | 1.68 | 0.55629 | 11000 | 0.23158 |  | 25000 | 0.52632 | 1.53 |  | 3.59 | 2.11 | 0.69868 |  | 2.04 | 0.6755 | 12400 | 33000 | 33000 | 0.74 | 2.59 | 2.59 | 4.91 | 3.73 | 3.73 | 10400 | 35000 | 35000 | 0.49 | 2.59 | 2.26 | 6.22 | 3.96 | 4.54
Live | COLEMAN |  | 201982934 | HRCU-A-CB | HC20B3621S |  | CM37BE2A1+CC | TP9C060B12MP13 | 12.2 | 18.75 | 9.25 | FALSE | Singlezone Ducted, Centrally Ducted | TRUE | 52 | 79 | 52 | N/A | [6 empty] | 05/27/19 | Johnson Controls Inc. (York International Norman) | 11600 | 47500 | 1 | 47500 | 1 | 1 | 0.79 | 4.7 | 4.7 | 4.3 | 2.96 | 1 | 2.96 | 1 | 13400 | 31600 | 0.66526 | 31600 | 0.66526 | 1.96 | 5.58 | 5.58 | 2 | 1.66 | 0.56081 | 1.66 | 0.56081 | 10500 | 0.22105 |  | 25000 | 0.52632 | 1.46 |  | 3.7 | 2.11 | 0.71284 |  | 1.98 | 0.66892 | 12200 | 33200 | 33200 | 0.74 | 2.72 | 2.72 | 4.83 | 3.58 | 3.58 | 10200 | 35200 | 35200 | 0.49 | 2.35 | 2.35 | 6.1 | 4.39 | 4.39
Live | COLEMAN |  | 201982940 | HRCU-A-CB | HC20B3621S |  | CM37BE2A1+CC | CP9C060B12MP13 | 12.2 | 18.75 | 9.25 | FALSE | Singlezone Ducted, Centrally Ducted | TRUE | 52 | 79 | 52 | N/A | [6 empty] | 05/27/19 | Johnson Controls Inc. (York International Norman) | 11600 | 47500 | 1 | 47500 | 1 | 1 | 0.79 | 4.7 | 4.7 | 4.3 | 2.96 | 1 | 2.96 | 1 | 13400 | 31600 | 0.66526 | 31600 | 0.66526 | 1.96 | 5.58 | 5.58 | 2 | 1.66 | 0.56081 | 1.66 | 0.56081 | 10500 | 0.22105 |  | 25000 | 0.52632 | 1.46 |  | 3.7 | 2.11 | 0.71284 |  | 1.98 | 0.66892 | 12200 | 33200 | 33200 | 0.74 | 2.72 | 2.72 | 4.83 | 3.58 | 3.58 | 10200 | 35200 | 35200 | 0.49 | 2.35 | 2.35 | 6.1 | 4.39 | 4.39
Live | COLEMAN |  | 201982937 | HRCU-A-CB | HC20B3621S |  | CM37BE2A1+CC | TP9C080B12MP13 | 12.75 | 19 | 9.25 | FALSE | Singlezone Ducted, Centrally Ducted | TRUE | 52 | 80 | 52 | N/A | [6 empty] | 05/27/19 | Johnson Controls Inc. (York International Norman) | 11700 | 47500 | 1 | 47500 | 1 | 1 | 0.78 | 4.61 | 4.61 | 4.4 | 3.02 | 1 | 3.02 | 1 | 13500 | 31000 | 0.65263 | 31000 | 0.65263 | 1.88 | 5.41 | 5.41 | 2.1 | 1.68 | 0.55629 | 1.68 | 0.55629 | 11000 | 0.23158 |  | 25000 | 0.52632 | 1.53 |  | 3.59 | 2.11 | 0.69868 |  | 2.04 | 0.6755 | 12400 | 33000 | 33000 | 0.74 | 2.59 | 2.59 | 4.91 | 3.73 | 3.73 | 10400 | 35000 | 35000 | 0.49 | 2.59 | 2.26 | 6.22 | 3.96 | 4.54
Live | COLEMAN |  | 201982943 | HRCU-A-CB | HC20B3621S |  | CM37BE2A1+CC | CP9C080B12MP13 | 12.75 | 19 | 9.25 | FALSE | Singlezone Ducted, Centrally Ducted | TRUE | 52 | 80 | 52 | N/A | [6 empty] | 05/27/19 | Johnson Controls Inc. (York International Norman) | 11700 | 47500 | 1 | 47500 | 1 | 1 | 0.78 | 4.61 | 4.61 | 4.4 | 3.02 | 1 | 3.02 | 1 | 13500 | 31000 | 0.65263 | 31000 | 0.65263 | 1.88 | 5.41 | 5.41 | 2.1 | 1.68 | 0.55629 | 1.68 | 0.55629 | 11000 | 0.23158 |  | 25000 | 0.52632 | 1.53 |  | 3.59 | 2.11 | 0.69868 |  | 2.04 | 0.6755 | 12400 | 33000 | 33000 | 0.74 | 2.59 | 2.59 | 4.91 | 3.73 | 3.73 | 10400 | 35000 | 35000 | 0.49 | 2.59 | 2.26 | 6.22 | 3.96 | 4.54
Live | CHAMPION HEATING AND COOLING |  | 201982925 | HRCU-A-CB | HL20B3621S |  | CM37BE2A1+CC | TM9V060B12MP12 | 12.2 | 18.75 | 9.25 | FALSE | Singlezone Ducted, Centrally Ducted | TRUE | 52 | 79 | 52 | N/A | [6 empty] | 05/27/19 | Johnson Controls Inc. (York International Norman) | 11600 | 47500 | 1 | 47500 | 1 | 1 | 0.79 | 4.7 | 4.7 | 4.3 | 2.96 | 1 | 2.96 | 1 | 13400 | 31600 | 0.66526 | 31600 | 0.66526 | 1.96 | 5.58 | 5.58 | 2 | 1.66 | 0.56081 | 1.66 | 0.56081 | 10500 | 0.22105 |  | 25000 | 0.52632 | 1.46 |  | 3.7 | 2.11 | 0.71284 |  | 1.98 | 0.66892 | 12200 | 33200 | 33200 | 0.74 | 2.72 | 2.72 | 4.83 | 3.58 | 3.58 | 10200 | 35200 | 35200 | 0.49 | 2.35 | 2.35 | 6.1 | 4.39 | 4.39
Live | FRASER-JOHNSTON |  | 201982924 | HRCU-A-CB | HL20B3621S |  | CM37BE2A1+CC | TM9V060B12MP12 | 12.2 | 18.75 | 9.25 | FALSE | Singlezone Ducted, Centrally Ducted | TRUE | 52 | 79 | 52 | N/A | [6 empty] | 05/27/19 | Johnson Controls Inc. (York International Norman) | 11600 | 47500 | 1 | 47500 | 1 | 1 | 0.79 | 4.7 | 4.7 | 4.3 | 2.96 | 1 | 2.96 | 1 | 13400 | 31600 | 0.66526 | 31600 | 0.66526 | 1.96 | 5.58 | 5.58 | 2 | 1.66 | 0.56081 | 1.66 | 0.56081 | 10500 | 0.22105 |  | 25000 | 0.52632 | 1.46 |  | 3.7 | 2.11 | 0.71284 |  | 1.98 | 0.66892 | 12200 | 33200 | 33200 | 0.74 | 2.72 | 2.72 | 4.83 | 3.58 | 3.58 | 10200 | 35200 | 35200 | 0.49 | 2.35 | 2.35 | 6.1 | 4.39 | 4.39
Live | LUXAIRE |  | 201982927 | HRCU-A-CB | HL20B3621S |  | CM37BE2A1+CC | TM9V060B12MP12 | 12.2 | 18.75 | 9.25 | FALSE | Singlezone Ducted, Centrally Ducted | TRUE | 52 | 79 | 52 | N/A | [6 empty] | 05/27/19 | Johnson Controls Inc. (York International Norman) | 11600 | 47500 | 1 | 47500 | 1 | 1 | 0.79 | 4.7 | 4.7 | 4.3 | 2.96 | 1 | 2.96 | 1 | 13400 | 31600 | 0.66526 | 31600 | 0.66526 | 1.96 | 5.58 | 5.58 | 2 | 1.66 | 0.56081 | 1.66 | 0.56081 | 10500 | 0.22105 |  | 25000 | 0.52632 | 1.46 |  | 3.7 | 2.11 | 0.71284 |  | 1.98 | 0.66892 | 12200 | 33200 | 33200 | 0.74 | 2.72 | 2.72 | 4.83 | 3.58 | 3.58 | 10200 | 35200 | 35200 | 0.49 | 2.35 | 2.35 | 6.1 | 4.39 | 4.39
Live | LUXAIRE |  | 201982928 | HRCU-A-CB | HL20B3621S |  | CM37BE2A1+CC | TM9V080B12MP12 | 12.75 | 19 | 9.25 | FALSE | Singlezone Ducted, Centrally Ducted | TRUE | 52 | 80 | 52 | N/A | [6 empty] | 05/27/19 | Johnson Controls Inc. (York International Norman) | 11700 | 47500 | 1 | 47500 | 1 | 1 | 0.78 | 4.61 | 4.61 | 4.4 | 3.02 | 1 | 3.02 | 1 | 13500 | 31000 | 0.65263 | 31000 | 0.65263 | 1.88 | 5.41 | 5.41 | 2.1 | 1.68 | 0.55629 | 1.68 | 0.55629 | 11000 | 0.23158 |  | 25000 | 0.52632 | 1.53 |  | 3.59 | 2.11 | 0.69868 |  | 2.04 | 0.6755 | 12400 | 33000 | 33000 | 0.74 | 2.59 | 2.59 | 4.91 | 3.73 | 3.73 | 10400 | 35000 | 35000 | 0.49 | 2.59 | 2.26 | 6.22 | 3.96 | 4.54
Live | CHAMPION HEATING AND COOLING |  | 201982930 | HRCU-A-CB | HL20B3621S |  | CM37BE2A1+CC | TM9V080B12MP12 | 12.75 | 19 | 9.25 | FALSE | Singlezone Ducted, Centrally Ducted | TRUE | 52 | 80 | 52 | N/A | [6 empty] | 05/27/19 | Johnson Controls Inc. (York International Norman) | 11700 | 47500 | 1 | 47500 | 1 | 1 | 0.78 | 4.61 | 4.61 | 4.4 | 3.02 | 1 | 3.02 | 1 | 13500 | 31000 | 0.65263 | 31000 | 0.65263 | 1.88 | 5.41 | 5.41 | 2.1 | 1.68 | 0.55629 | 1.68 | 0.55629 | 11000 | 0.23158 |  | 25000 | 0.52632 | 1.53 |  | 3.59 | 2.11 | 0.69868 |  | 2.04 | 0.6755 | 12400 | 33000 | 33000 | 0.74 | 2.59 | 2.59 | 4.91 | 3.73 | 3.73 | 10400 | 35000 | 35000 | 0.49 | 2.59 | 2.26 | 6.22 | 3.96 | 4.54
Live | FRASER-JOHNSTON |  | 201982932 | HRCU-A-CB | HL20B3621S |  | CM37BE2A1+CC | TP9C060B12MP13 | 12.2 | 18.75 | 9.25 | FALSE | Singlezone Ducted, Centrally Ducted | TRUE | 52 | 79 | 52 | N/A | [6 empty] | 05/27/19 | Johnson Controls Inc. (York International Norman) | 11600 | 47500 | 1 | 47500 | 1 | 1 | 0.79 | 4.7 | 4.7 | 4.3 | 2.96 | 1 | 2.96 | 1 | 13400 | 31600 | 0.66526 | 31600 | 0.66526 | 1.96 | 5.58 | 5.58 | 2 | 1.66 | 0.56081 | 1.66 | 0.56081 | 10500 | 0.22105 |  | 25000 | 0.52632 | 1.46 |  | 3.7 | 2.11 | 0.71284 |  | 1.98 | 0.66892 | 12200 | 33200 | 33200 | 0.74 | 2.72 | 2.72 | 4.83 | 3.58 | 3.58 | 10200 | 35200 | 35200 | 0.49 | 2.35 | 2.35 | 6.1 | 4.39 | 4.39
Live | FRASER-JOHNSTON |  | 201982931 | HRCU-A-CB | HL20B3621S |  | CM37BE2A1+CC | TM9V080B12MP12 | 12.75 | 19 | 9.25 | FALSE | Singlezone Ducted, Centrally Ducted | TRUE | 52 | 80 | 52 | N/A | [6 empty] | 05/27/19 | Johnson Controls Inc. (York International Norman) | 11700 | 47500 | 1 | 47500 | 1 | 1 | 0.78 | 4.61 | 4.61 | 4.4 | 3.02 | 1 | 3.02 | 1 | 13500 | 31000 | 0.65263 | 31000 | 0.65263 | 1.88 | 5.41 | 5.41 | 2.1 | 1.68 | 0.55629 | 1.68 | 0.55629 | 11000 | 0.23158 |  | 25000 | 0.52632 | 1.53 |  | 3.59 | 2.11 | 0.69868 |  | 2.04 | 0.6755 | 12400 | 33000 | 33000 | 0.74 | 2.59 | 2.59 | 4.91 | 3.73 | 3.73 | 10400 | 35000 | 35000 | 0.49 | 2.59 | 2.26 | 6.22 | 3.96 | 4.54
Live | LUXAIRE |  | 201982935 | HRCU-A-CB | HL20B3621S |  | CM37BE2A1+CC | TP9C060B12MP13 | 12.2 | 18.75 | 9.25 | FALSE | Singlezone Ducted, Centrally Ducted | TRUE | 52 | 79 | 52 | N/A | [6 empty] | 05/27/19 | Johnson Controls Inc. (York International Norman) | 11600 | 47500 | 1 | 47500 | 1 | 1 | 0.79 | 4.7 | 4.7 | 4.3 | 2.96 | 1 | 2.96 | 1 | 13400 | 31600 | 0.66526 | 31600 | 0.66526 | 1.96 | 5.58 | 5.58 | 2 | 1.66 | 0.56081 | 1.66 | 0.56081 | 10500 | 0.22105 |  | 25000 | 0.52632 | 1.46 |  | 3.7 | 2.11 | 0.71284 |  | 1.98 | 0.66892 | 12200 | 33200 | 33200 | 0.74 | 2.72 | 2.72 | 4.83 | 3.58 | 3.58 | 10200 | 35200 | 35200 | 0.49 | 2.35 | 2.35 | 6.1 | 4.39 | 4.39
Live | CHAMPION HEATING AND COOLING |  | 201982933 | HRCU-A-CB | HL20B3621S |  | CM37BE2A1+CC | TP9C060B12MP13 | 12.2 | 18.75 | 9.25 | FALSE | Singlezone Ducted, Centrally Ducted | TRUE | 52 | 79 | 52 | N/A | [6 empty] | 05/27/19 | Johnson Controls Inc. (York International Norman) | 11600 | 47500 | 1 | 47500 | 1 | 1 | 0.79 | 4.7 | 4.7 | 4.3 | 2.96 | 1 | 2.96 | 1 | 13400 | 31600 | 0.66526 | 31600 | 0.66526 | 1.96 | 5.58 | 5.58 | 2 | 1.66 | 0.56081 | 1.66 | 0.56081 | 10500 | 0.22105 |  | 25000 | 0.52632 | 1.46 |  | 3.7 | 2.11 | 0.71284 |  | 1.98 | 0.66892 | 12200 | 33200 | 33200 | 0.74 | 2.72 | 2.72 | 4.83 | 3.58 | 3.58 | 10200 | 35200 | 35200 | 0.49 | 2.35 | 2.35 | 6.1 | 4.39 | 4.39
Live | LUXAIRE |  | 201982936 | HRCU-A-CB | HL20B3621S |  | CM37BE2A1+CC | TP9C080B12MP13 | 12.75 | 19 | 9.25 | FALSE | Singlezone Ducted, Centrally Ducted | TRUE | 52 | 80 | 52 | N/A | [6 empty] | 05/27/19 | Johnson Controls Inc. (York International Norman) | 11700 | 47500 | 1 | 47500 | 1 | 1 | 0.78 | 4.61 | 4.61 | 4.4 | 3.02 | 1 | 3.02 | 1 | 13500 | 31000 | 0.65263 | 31000 | 0.65263 | 1.88 | 5.41 | 5.41 | 2.1 | 1.68 | 0.55629 | 1.68 | 0.55629 | 11000 | 0.23158 |  | 25000 | 0.52632 | 1.53 |  | 3.59 | 2.11 | 0.69868 |  | 2.04 | 0.6755 | 12400 | 33000 | 33000 | 0.74 | 2.59 | 2.59 | 4.91 | 3.73 | 3.73 | 10400 | 35000 | 35000 | 0.49 | 2.59 | 2.26 | 6.22 | 3.96 | 4.54
Live | CHAMPION HEATING AND COOLING |  | 201982938 | HRCU-A-CB | HL20B3621S |  | CM37BE2A1+CC | TP9C080B12MP13 | 12.75 | 19 | 9.25 | FALSE | Singlezone Ducted, Centrally Ducted | TRUE | 52 | 80 | 52 | N/A | [6 empty] | 05/27/19 | Johnson Controls Inc. (York International Norman) | 11700 | 47500 | 1 | 47500 | 1 | 1 | 0.78 | 4.61 | 4.61 | 4.4 | 3.02 | 1 | 3.02 | 1 | 13500 | 31000 | 0.65263 | 31000 | 0.65263 | 1.88 | 5.41 | 5.41 | 2.1 | 1.68 | 0.55629 | 1.68 | 0.55629 | 11000 | 0.23158 |  | 25000 | 0.52632 | 1.53 |  | 3.59 | 2.11 | 0.69868 |  | 2.04 | 0.6755 | 12400 | 33000 | 33000 | 0.74 | 2.59 | 2.59 | 4.91 | 3.73 | 3.73 | 10400 | 35000 | 35000 | 0.49 | 2.59 | 2.26 | 6.22 | 3.96 | 4.54
Live | LUXAIRE |  | 201982941 | HRCU-A-CB | HL20B3621S |  | CM37BE2A1+CC | LP9C060B12MP13 | 12.2 | 18.75 | 9.25 | FALSE | Singlezone Ducted, Centrally Ducted | TRUE | 52 | 79 | 52 | N/A | [6 empty] | 05/27/19 | Johnson Controls Inc. (York International Norman) | 11600 | 47500 | 1 | 47500 | 1 | 1 | 0.79 | 4.7 | 4.7 | 4.3 | 2.96 | 1 | 2.96 | 1 | 13400 | 31600 | 0.66526 | 31600 | 0.66526 | 1.96 | 5.58 | 5.58 | 2 | 1.66 | 0.56081 | 1.66 | 0.56081 | 10500 | 0.22105 |  | 25000 | 0.52632 | 1.46 |  | 3.7 | 2.11 | 0.71284 |  | 1.98 | 0.66892 | 12200 | 33200 | 33200 | 0.74 | 2.72 | 2.72 | 4.83 | 3.58 | 3.58 | 10200 | 35200 | 35200 | 0.49 | 2.35 | 2.35 | 6.1 | 4.39 | 4.39
Live | FRASER-JOHNSTON |  | 201982939 | HRCU-A-CB | HL20B3621S |  | CM37BE2A1+CC | TP9C080B12MP13 | 12.75 | 19 | 9.25 | FALSE | Singlezone Ducted, Centrally Ducted | TRUE | 52 | 80 | 52 | N/A | [6 empty] | 05/27/19 | Johnson Controls Inc. (York International Norman) | 11700 | 47500 | 1 | 47500 | 1 | 1 | 0.78 | 4.61 | 4.61 | 4.4 | 3.02 | 1 | 3.02 | 1 | 13500 | 31000 | 0.65263 | 31000 | 0.65263 | 1.88 | 5.41 | 5.41 | 2.1 | 1.68 | 0.55629 | 1.68 | 0.55629 | 11000 | 0.23158 |  | 25000 | 0.52632 | 1.53 |  | 3.59 | 2.11 | 0.69868 |  | 2.04 | 0.6755 | 12400 | 33000 | 33000 | 0.74 | 2.59 | 2.59 | 4.91 | 3.73 | 3.73 | 10400 | 35000 | 35000 | 0.49 | 2.59 | 2.26 | 6.22 | 3.96 | 4.54
Live | LUXAIRE |  | 201982942 | HRCU-A-CB | HL20B3621S |  | CM37BE2A1+CC | LP9C080B12MP13 | 12.75 | 19 | 9.25 | FALSE | Singlezone Ducted, Centrally Ducted | TRUE | 52 | 80 | 52 | N/A | [6 empty] | 05/27/19 | Johnson Controls Inc. (York International Norman) | 11700 | 47500 | 1 | 47500 | 1 | 1 | 0.78 | 4.61 | 4.61 | 4.4 | 3.02 | 1 | 3.02 | 1 | 13500 | 31000 | 0.65263 | 31000 | 0.65263 | 1.88 | 5.41 | 5.41 | 2.1 | 1.68 | 0.55629 | 1.68 | 0.55629 | 11000 | 0.23158 |  | 25000 | 0.52632 | 1.53 |  | 3.59 | 2.11 | 0.69868 |  | 2.04 | 0.6755 | 12400 | 33000 | 33000 | 0.74 | 2.59 | 2.59 | 4.91 | 3.73 | 3.73 | 10400 | 35000 | 35000 | 0.49 | 2.59 | 2.26 | 6.22 | 3.96 | 4.54
Live | YORK |  | 201876867 | HRCU-A-CB | YZV36B21 |  | CM37BE2A1+CC | TM9V060B12MP12 | 12.2 | 18.75 | 9.25 | FALSE | Singlezone Ducted, Centrally Ducted | TRUE | 52 | 79 | 52 | N/A | [6 empty] | 05/27/19 | Johnson Controls Inc. (York International Norman) | 11600 | 47500 | 1 | 47500 | 1 | 1 | 0.79 | 4.7 | 4.7 | 4.3 | 2.96 | 1 | 2.96 | 1 | 13400 | 31600 | 0.66526 | 31600 | 0.66526 | 1.96 | 5.58 | 5.58 | 2 | 1.66 | 0.56081 | 1.66 | 0.56081 | 10500 | 0.22105 |  | 25000 | 0.52632 | 1.46 |  | 3.7 | 2.11 | 0.71284 |  | 1.98 | 0.66892 | 12200 | 33200 | 33200 | 0.74 | 2.72 | 2.72 | 4.83 | 3.58 | 3.58 | 10200 | 35200 | 35200 | 0.49 | 2.35 | 2.35 | 6.1 | 4.39 | 4.39
Live | YORK |  | 201876870 | HRCU-A-CB | YZV36B21 |  | CM37BE2A1+CC | TP9C080B12MP13 | 12.75 | 19 | 9.25 | FALSE | Singlezone Ducted, Centrally Ducted | TRUE | 52 | 80 | 52 | N/A | [6 empty] | 05/27/19 | Johnson Controls Inc. (York International Norman) | 11700 | 47500 | 1 | 47500 | 1 | 1 | 0.78 | 4.61 | 4.61 | 4.4 | 3.02 | 1 | 3.02 | 1 | 13500 | 31000 | 0.65263 | 31000 | 0.65263 | 1.88 | 5.41 | 5.41 | 2.1 | 1.68 | 0.55629 | 1.68 | 0.55629 | 11000 | 0.23158 |  | 25000 | 0.52632 | 1.53 |  | 3.59 | 2.11 | 0.69868 |  | 2.04 | 0.6755 | 12400 | 33000 | 33000 | 0.74 | 2.59 | 2.59 | 4.91 | 3.73 | 3.73 | 10400 | 35000 | 35000 | 0.49 | 2.59 | 2.26 | 6.22 | 3.96 | 4.54
Live | YORK |  | 201876868 | HRCU-A-CB | YZV36B21 |  | CM37BE2A1+CC | TM9V080B12MP12 | 12.75 | 19 | 9.25 | FALSE | Singlezone Ducted, Centrally Ducted | TRUE | 52 | 80 | 52 | N/A | [6 empty] | 05/27/19 | Johnson Controls Inc. (York International Norman) | 11700 | 47500 | 1 | 47500 | 1 | 1 | 0.78 | 4.61 | 4.61 | 4.4 | 3.02 | 1 | 3.02 | 1 | 13500 | 31000 | 0.65263 | 31000 | 0.65263 | 1.88 | 5.41 | 5.41 | 2.1 | 1.68 | 0.55629 | 1.68 | 0.55629 | 11000 | 0.23158 |  | 25000 | 0.52632 | 1.53 |  | 3.59 | 2.11 | 0.69868 |  | 2.04 | 0.6755 | 12400 | 33000 | 33000 | 0.74 | 2.59 | 2.59 | 4.91 | 3.73 | 3.73 | 10400 | 35000 | 35000 | 0.49 | 2.59 | 2.26 | 6.22 | 3.96 | 4.54
Live | YORK |  | 201876871 | HRCU-A-CB | YZV36B21 |  | CM37BE2A1+CC | YP9C060B12MP13 | 12.2 | 18.75 | 9.25 | FALSE | Singlezone Ducted, Centrally Ducted | TRUE | 52 | 79 | 52 | N/A | [6 empty] | 05/27/19 | Johnson Controls Inc. (York International Norman) | 11600 | 47500 | 1 | 47500 | 1 | 1 | 0.79 | 4.7 | 4.7 | 4.3 | 2.96 | 1 | 2.96 | 1 | 13400 | 31600 | 0.66526 | 31600 | 0.66526 | 1.96 | 5.58 | 5.58 | 2 | 1.66 | 0.56081 | 1.66 | 0.56081 | 10500 | 0.22105 |  | 25000 | 0.52632 | 1.46 |  | 3.7 | 2.11 | 0.71284 |  | 1.98 | 0.66892 | 12200 | 33200 | 33200 | 0.74 | 2.72 | 2.72 | 4.83 | 3.58 | 3.58 | 10200 | 35200 | 35200 | 0.49 | 2.35 | 2.35 | 6.1 | 4.39 | 4.39
Live | YORK |  | 201876869 | HRCU-A-CB | YZV36B21 |  | CM37BE2A1+CC | TP9C060B12MP13 | 12.2 | 18.75 | 9.25 | FALSE | Singlezone Ducted, Centrally Ducted | TRUE | 52 | 79 | 52 | N/A | [6 empty] | 05/27/19 | Johnson Controls Inc. (York International Norman) | 11600 | 47500 | 1 | 47500 | 1 | 1 | 0.79 | 4.7 | 4.7 | 4.3 | 2.96 | 1 | 2.96 | 1 | 13400 | 31600 | 0.66526 | 31600 | 0.66526 | 1.96 | 5.58 | 5.58 | 2 | 1.66 | 0.56081 | 1.66 | 0.56081 | 10500 | 0.22105 |  | 25000 | 0.52632 | 1.46 |  | 3.7 | 2.11 | 0.71284 |  | 1.98 | 0.66892 | 12200 | 33200 | 33200 | 0.74 | 2.72 | 2.72 | 4.83 | 3.58 | 3.58 | 10200 | 35200 | 35200 | 0.49 | 2.35 | 2.35 | 6.1 | 4.39 | 4.39
Live | YORK |  | 201876872 | HRCU-A-CB | YZV36B21 |  | CM37BE2A1+CC | YP9C080B12MP13 | 12.75 | 19 | 9.25 | FALSE | Singlezone Ducted, Centrally Ducted | TRUE | 52 | 80 | 52 | N/A | [6 empty] | 05/27/19 | Johnson Controls Inc. (York International Norman) | 11700 | 47500 | 1 | 47500 | 1 | 1 | 0.78 | 4.61 | 4.61 | 4.4 | 3.02 | 1 | 3.02 | 1 | 13500 | 31000 | 0.65263 | 31000 | 0.65263 | 1.88 | 5.41 | 5.41 | 2.1 | 1.68 | 0.55629 | 1.68 | 0.55629 | 11000 | 0.23158 |  | 25000 | 0.52632 | 1.53 |  | 3.59 | 2.11 | 0.69868 |  | 2.04 | 0.6755 | 12400 | 33000 | 33000 | 0.74 | 2.59 | 2.59 | 4.91 | 3.73 | 3.73 | 10400 | 35000 | 35000 | 0.49 | 2.59 | 2.26 | 6.22 | 3.96 | 4.54
Live | COLEMAN |  | 10525614 | HRCU-A-CB | HC20B6021S |  | CM61CE4A1+CC | CPLC100C20MP13 | 12.2 | 19.25 | 10.75 | FALSE | Singlezone Ducted, Centrally Ducted | TRUE | 69 | 70 | 61 | N/A | [6 empty] | 05/27/19 | Johnson Controls Inc. (York International Norman) | 16500 | 68000 | 1 | 60000 | 1 | 0.88235 | 1.27 | 6.51 | 4.84 | 3.81 | 3.06 | 1 | 3.63 | 1 | 17600 | 46000 | 0.67647 | 59000 | 0.98333 | 1.98 | 5.86 | 7.9 | 2.61 | 2.3 | 0.75163 | 2.19 | 0.60331 | 20300 | 0.29853 |  | 41700 | 0.695 | 2.75 |  | 6.05 | 2.16 | 0.70588 |  | 2.02 | 0.55647 | 25900 | 52500 | 61200 | 1.67 | 4.3 | 5.21 | 4.55 | 3.58 | 3.44 | 19000 | 56000 | 62700 | 1.04 | 3.8 | 4.32 | 5.35 | 4.32 | 4.25
Live | COLEMAN |  | 10525615 | HRCU-A-CB | HC20B6021S |  | CM61CE4A1+CC | CPLC120C20MP13 | 12.2 | 19.25 | 10.75 | FALSE | Singlezone Ducted, Centrally Ducted | TRUE | 69 | 70 | 61 | N/A | [6 empty] | 05/27/19 | Johnson Controls Inc. (York International Norman) | 16500 | 68000 | 1 | 60000 | 1 | 0.88235 | 1.27 | 6.51 | 4.84 | 3.81 | 3.06 | 1 | 3.63 | 1 | 17600 | 46000 | 0.67647 | 59000 | 0.98333 | 1.98 | 5.86 | 7.9 | 2.61 | 2.3 | 0.75163 | 2.19 | 0.60331 | 20300 | 0.29853 |  | 41700 | 0.695 | 2.75 |  | 6.05 | 2.16 | 0.70588 |  | 2.02 | 0.55647 | 25900 | 52500 | 61200 | 1.67 | 4.3 | 5.21 | 4.55 | 3.58 | 3.44 | 19000 | 56000 | 62700 | 1.04 | 3.8 | 4.32 | 5.35 | 4.32 | 4.25
Live | COLEMAN |  | 10525616 | HRCU-A-CB | HC20B6021S |  | CM61CE4A1+CC | TM8V100C20MP12 | 12.2 | 19.25 | 10.75 | FALSE | Singlezone Ducted, Centrally Ducted | TRUE | 69 | 70 | 61 | N/A | [6 empty] | 05/27/19 | Johnson Controls Inc. (York International Norman) | 16500 | 68000 | 1 | 60000 | 1 | 0.88235 | 1.27 | 6.51 | 4.84 | 3.81 | 3.06 | 1 | 3.63 | 1 | 17600 | 46000 | 0.67647 | 59000 | 0.98333 | 1.98 | 5.86 | 7.9 | 2.61 | 2.3 | 0.75163 | 2.19 | 0.60331 | 20300 | 0.29853 |  | 41700 | 0.695 | 2.75 |  | 6.05 | 2.16 | 0.70588 |  | 2.02 | 0.55647 | 25900 | 52500 | 61200 | 1.67 | 4.3 | 5.21 | 4.55 | 3.58 | 3.44 | 19000 | 56000 | 62700 | 1.04 | 3.8 | 4.32 | 5.35 | 4.32 | 4.25
Live | COLEMAN |  | 10525617 | HRCU-A-CB | HC20B6021S |  | CM61CE4A1+CC | TM8V120C20MP12 | 12.2 | 19.25 | 10.75 | FALSE | Singlezone Ducted, Centrally Ducted | TRUE | 69 | 70 | 61 | N/A | [6 empty] | 05/27/19 | Johnson Controls Inc. (York International Norman) | 16500 | 68000 | 1 | 60000 | 1 | 0.88235 | 1.27 | 6.51 | 4.84 | 3.81 | 3.06 | 1 | 3.63 | 1 | 17600 | 46000 | 0.67647 | 59000 | 0.98333 | 1.98 | 5.86 | 7.9 | 2.61 | 2.3 | 0.75163 | 2.19 | 0.60331 | 20300 | 0.29853 |  | 41700 | 0.695 | 2.75 |  | 6.05 | 2.16 | 0.70588 |  | 2.02 | 0.55647 | 25900 | 52500 | 61200 | 1.67 | 4.3 | 5.21 | 4.55 | 3.58 | 3.44 | 19000 | 56000 | 62700 | 1.04 | 3.8 | 4.32 | 5.35 | 4.32 | 4.25
Live | COLEMAN |  | 10525618 | HRCU-A-CB | HC20B6021S |  | CM61CE4A1+CC | TM9V100C20MP12 | 12.2 | 19 | 10.5 | FALSE | Singlezone Ducted, Centrally Ducted | TRUE | 69 | 70 | 61 | N/A | [6 empty] | 05/27/19 | Johnson Controls Inc. (York International Norman) | 16500 | 68000 | 1 | 60000 | 1 | 0.88235 | 1.25 | 6.56 | 4.87 | 3.87 | 3.04 | 1 | 3.61 | 1 | 17600 | 46500 | 0.68382 | 59000 | 0.98333 | 1.96 | 5.98 | 7.97 | 2.63 | 2.28 | 0.75 | 2.17 | 0.60111 | 20300 | 0.29853 |  | 41700 | 0.695 | 2.73 |  | 6.08 | 2.18 | 0.71711 |  | 2.01 | 0.55679 | 25700 | 52500 | 59900 | 1.66 | 4.3 | 5.21 | 4.54 | 3.58 | 3.37 | 18900 | 55500 | 62300 | 1.02 | 3.84 | 4.37 | 5.43 | 4.24 | 4.18
Live | COLEMAN |  | 10525619 | HRCU-A-CB | HC20B6021S |  | CM61CE4A1+CC | TMLV100C20MP12 | 12.2 | 19.25 | 10.75 | FALSE | Singlezone Ducted, Centrally Ducted | TRUE | 69 | 70 | 61 | N/A | [6 empty] | 05/27/19 | Johnson Controls Inc. (York International Norman) | 16500 | 68000 | 1 | 60000 | 1 | 0.88235 | 1.27 | 6.51 | 4.84 | 3.81 | 3.06 | 1 | 3.63 | 1 | 17600 | 46000 | 0.67647 | 59000 | 0.98333 | 1.98 | 5.86 | 7.9 | 2.61 | 2.3 | 0.75163 | 2.19 | 0.60331 | 20300 | 0.29853 |  | 41700 | 0.695 | 2.75 |  | 6.05 | 2.16 | 0.70588 |  | 2.02 | 0.55647 | 25900 | 52500 | 61200 | 1.67 | 4.3 | 5.21 | 4.55 | 3.58 | 3.44 | 19000 | 56000 | 62700 | 1.04 | 3.8 | 4.32 | 5.35 | 4.32 | 4.25
Live | COLEMAN |  | 10525620 | HRCU-A-CB | HC20B6021S |  | CM61CE4A1+CC | TMLV120C20MP12 | 12.2 | 19.25 | 10.75 | FALSE | Singlezone Ducted, Centrally Ducted | TRUE | 69 | 70 | 61 | N/A | [6 empty] | 05/27/19 | Johnson Controls Inc. (York International Norman) | 16500 | 68000 | 1 | 60000 | 1 | 0.88235 | 1.27 | 6.51 | 4.84 | 3.81 | 3.06 | 1 | 3.63 | 1 | 17600 | 46000 | 0.67647 | 59000 | 0.98333 | 1.98 | 5.86 | 7.9 | 2.61 | 2.3 | 0.75163 | 2.19 | 0.60331 | 20300 | 0.29853 |  | 41700 | 0.695 | 2.75 |  | 6.05 | 2.16 | 0.70588 |  | 2.02 | 0.55647 | 25900 | 52500 | 61200 | 1.67 | 4.3 | 5.21 | 4.55 | 3.58 | 3.44 | 19000 | 56000 | 62700 | 1.04 | 3.8 | 4.32 | 5.35 | 4.32 | 4.25
Live | COLEMAN |  | 10525621 | HRCU-A-CB | HC20B6021S |  | CM61CE4A1+CC | TP9C100C20MP13 | 12.2 | 19 | 10.5 | FALSE | Singlezone Ducted, Centrally Ducted | TRUE | 69 | 70 | 61 | N/A | [6 empty] | 05/27/19 | Johnson Controls Inc. (York International Norman) | 16500 | 68000 | 1 | 60000 | 1 | 0.88235 | 1.25 | 6.56 | 4.87 | 3.87 | 3.04 | 1 | 3.61 | 1 | 17600 | 46500 | 0.68382 | 59000 | 0.98333 | 1.96 | 5.98 | 7.97 | 2.63 | 2.28 | 0.75 | 2.17 | 0.60111 | 20300 | 0.29853 |  | 41700 | 0.695 | 2.73 |  | 6.08 | 2.18 | 0.71711 |  | 2.01 | 0.55679 | 25700 | 52500 | 59900 | 1.66 | 4.3 | 5.21 | 4.54 | 3.58 | 3.37 | 18900 | 55500 | 62300 | 1.02 | 3.84 | 4.37 | 5.43 | 4.24 | 4.18
Live | COLEMAN |  | 10525622 | HRCU-A-CB | HC20B6021S |  | CM61CE4A1+CC | TPLC100C20MP13 | 12.2 | 19.25 | 10.75 | FALSE | Singlezone Ducted, Centrally Ducted | TRUE | 69 | 70 | 61 | N/A | [6 empty] | 05/27/19 | Johnson Controls Inc. (York International Norman) | 16500 | 68000 | 1 | 60000 | 1 | 0.88235 | 1.27 | 6.51 | 4.84 | 3.81 | 3.06 | 1 | 3.63 | 1 | 17600 | 46000 | 0.67647 | 59000 | 0.98333 | 1.98 | 5.86 | 7.9 | 2.61 | 2.3 | 0.75163 | 2.19 | 0.60331 | 20300 | 0.29853 |  | 41700 | 0.695 | 2.75 |  | 6.05 | 2.16 | 0.70588 |  | 2.02 | 0.55647 | 25900 | 52500 | 61200 | 1.67 | 4.3 | 5.21 | 4.55 | 3.58 | 3.44 | 19000 | 56000 | 62700 | 1.04 | 3.8 | 4.32 | 5.35 | 4.32 | 4.25
Live | COLEMAN |  | 10525623 | HRCU-A-CB | HC20B6021S |  | CM61CE4A1+CC | TPLC120C20MP13 | 12.2 | 19.25 | 10.75 | FALSE | Singlezone Ducted, Centrally Ducted | TRUE | 69 | 70 | 61 | N/A | [6 empty] | 05/27/19 | Johnson Controls Inc. (York International Norman) | 16500 | 68000 | 1 | 60000 | 1 | 0.88235 | 1.27 | 6.51 | 4.84 | 3.81 | 3.06 | 1 | 3.63 | 1 | 17600 | 46000 | 0.67647 | 59000 | 0.98333 | 1.98 | 5.86 | 7.9 | 2.61 | 2.3 | 0.75163 | 2.19 | 0.60331 | 20300 | 0.29853 |  | 41700 | 0.695 | 2.75 |  | 6.05 | 2.16 | 0.70588 |  | 2.02 | 0.55647 | 25900 | 52500 | 61200 | 1.67 | 4.3 | 5.21 | 4.55 | 3.58 | 3.44 | 19000 | 56000 | 62700 | 1.04 | 3.8 | 4.32 | 5.35 | 4.32 | 4.25
Live | COLEMAN |  | 10525624 | HRCU-A-CB | HC20B6021S |  | CM61DE4A1+CC | CP9C120D20MP13 | 12.2 | 19.25 | 10.75 | FALSE | Singlezone Ducted, Centrally Ducted | TRUE | 69 | 70 | 61 | N/A | [6 empty] | 05/27/19 | Johnson Controls Inc. (York International Norman) | 16500 | 68000 | 1 | 60000 | 1 | 0.88235 | 1.26 | 6.47 | 4.93 | 3.84 | 3.08 | 1 | 3.57 | 1 | 17600 | 46000 | 0.67647 | 59000 | 0.98333 | 1.98 | 5.86 | 8.01 | 2.61 | 2.3 | 0.74675 | 2.16 | 0.60504 | 20300 | 0.29853 |  | 41700 | 0.695 | 2.74 |  | 6.14 | 2.17 | 0.70455 |  | 1.99 | 0.55742 | 26100 | 53000 | 60800 | 1.66 | 4.34 | 5.29 | 4.61 | 3.58 | 3.37 | 19000 | 56000 | 62800 | 1.03 | 3.8 | 4.49 | 5.41 | 4.32 | 4.1
Live | COLEMAN |  | 10525625 | HRCU-A-CB | HC20B6021S |  | CM61DE4A1+CC | TM9V120D20MP12 | 12.2 | 19.25 | 10.75 | FALSE | Singlezone Ducted, Centrally Ducted | TRUE | 69 | 70 | 61 | N/A | [6 empty] | 05/27/19 | Johnson Controls Inc. (York International Norman) | 16500 | 68000 | 1 | 60000 | 1 | 0.88235 | 1.26 | 6.47 | 4.93 | 3.84 | 3.08 | 1 | 3.57 | 1 | 17600 | 46000 | 0.67647 | 59000 | 0.98333 | 1.98 | 5.86 | 8.01 | 2.61 | 2.3 | 0.74675 | 2.16 | 0.60504 | 20300 | 0.29853 |  | 41700 | 0.695 | 2.74 |  | 6.14 | 2.17 | 0.70455 |  | 1.99 | 0.55742 | 26100 | 53000 | 60800 | 1.66 | 4.34 | 5.29 | 4.61 | 3.58 | 3.37 | 19000 | 56000 | 62800 | 1.03 | 3.8 | 4.49 | 5.41 | 4.32 | 4.1
Live | COLEMAN |  | 10525626 | HRCU-A-CB | HC20B6021S |  | CM61DE4A1+CC | TP9C120D20MP13 | 12.2 | 19.25 | 10.75 | FALSE | Singlezone Ducted, Centrally Ducted | TRUE | 69 | 70 | 61 | N/A | [6 empty] | 05/27/19 | Johnson Controls Inc. (York International Norman) | 16500 | 68000 | 1 | 60000 | 1 | 0.88235 | 1.26 | 6.47 | 4.93 | 3.84 | 3.08 | 1 | 3.57 | 1 | 17600 | 46000 | 0.67647 | 59000 | 0.98333 | 1.98 | 5.86 | 8.01 | 2.61 | 2.3 | 0.74675 | 2.16 | 0.60504 | 20300 | 0.29853 |  | 41700 | 0.695 | 2.74 |  | 6.14 | 2.17 | 0.70455 |  | 1.99 | 0.55742 | 26100 | 53000 | 60800 | 1.66 | 4.34 | 5.29 | 4.61 | 3.58 | 3.37 | 19000 | 56000 | 62800 | 1.03 | 3.8 | 4.49 | 5.41 | 4.32 | 4.1
Live | CHAMPION HEATING AND COOLING |  | 10525549 | HRCU-A-CB | HL20B6021S |  | CM61CE4A1+CC | TM8V100C20MP12 | 12.2 | 19.25 | 10.75 | FALSE | Singlezone Ducted, Centrally Ducted | TRUE | 69 | 70 | 61 | N/A | [6 empty] | 05/27/19 | Johnson Controls Inc. (York International Norman) | 16500 | 68000 | 1 | 60000 | 1 | 0.88235 | 1.27 | 6.51 | 4.84 | 3.81 | 3.06 | 1 | 3.63 | 1 | 17600 | 46000 | 0.67647 | 59000 | 0.98333 | 1.98 | 5.86 | 7.9 | 2.61 | 2.3 | 0.75163 | 2.19 | 0.60331 | 20300 | 0.29853 |  | 41700 | 0.695 | 2.75 |  | 6.05 | 2.16 | 0.70588 |  | 2.02 | 0.55647 | 25900 | 52500 | 61200 | 1.67 | 4.3 | 5.21 | 4.55 | 3.58 | 3.44 | 19000 | 56000 | 62700 | 1.04 | 3.8 | 4.32 | 5.35 | 4.32 | 4.25
Live | CHAMPION HEATING AND COOLING |  | 10525550 | HRCU-A-CB | HL20B6021S |  | CM61CE4A1+CC | TM8V120C20MP12 | 12.2 | 19.25 | 10.75 | FALSE | Singlezone Ducted, Centrally Ducted | TRUE | 69 | 70 | 61 | N/A | [6 empty] | 05/27/19 | Johnson Controls Inc. (York International Norman) | 16500 | 68000 | 1 | 60000 | 1 | 0.88235 | 1.27 | 6.51 | 4.84 | 3.81 | 3.06 | 1 | 3.63 | 1 | 17600 | 46000 | 0.67647 | 59000 | 0.98333 | 1.98 | 5.86 | 7.9 | 2.61 | 2.3 | 0.75163 | 2.19 | 0.60331 | 20300 | 0.29853 |  | 41700 | 0.695 | 2.75 |  | 6.05 | 2.16 | 0.70588 |  | 2.02 | 0.55647 | 25900 | 52500 | 61200 | 1.67 | 4.3 | 5.21 | 4.55 | 3.58 | 3.44 | 19000 | 56000 | 62700 | 1.04 | 3.8 | 4.32 | 5.35 | 4.32 | 4.25
Live | CHAMPION HEATING AND COOLING |  | 10525551 | HRCU-A-CB | HL20B6021S |  | CM61CE4A1+CC | TM9V100C20MP12 | 12.2 | 19 | 10.5 | FALSE | Singlezone Ducted, Centrally Ducted | TRUE | 69 | 70 | 61 | N/A | [6 empty] | 05/27/19 | Johnson Controls Inc. (York International Norman) | 16500 | 68000 | 1 | 60000 | 1 | 0.88235 | 1.25 | 6.56 | 4.87 | 3.87 | 3.04 | 1 | 3.61 | 1 | 17600 | 46500 | 0.68382 | 59000 | 0.98333 | 1.96 | 5.98 | 7.97 | 2.63 | 2.28 | 0.75 | 2.17 | 0.60111 | 20300 | 0.29853 |  | 41700 | 0.695 | 2.73 |  | 6.08 | 2.18 | 0.71711 |  | 2.01 | 0.55679 | 25700 | 52500 | 59900 | 1.66 | 4.3 | 5.21 | 4.54 | 3.58 | 3.37 | 18900 | 55500 | 62300 | 1.02 | 3.84 | 4.37 | 5.43 | 4.24 | 4.18
Live | CHAMPION HEATING AND COOLING |  | 10525552 | HRCU-A-CB | HL20B6021S |  | CM61CE4A1+CC | TMLV100C20MP12 | 12.2 | 19.25 | 10.75 | FALSE | Singlezone Ducted, Centrally Ducted | TRUE | 69 | 70 | 61 | N/A | [6 empty] | 05/27/19 | Johnson Controls Inc. (York International Norman) | 16500 | 68000 | 1 | 60000 | 1 | 0.88235 | 1.27 | 6.51 | 4.84 | 3.81 | 3.06 | 1 | 3.63 | 1 | 17600 | 46000 | 0.67647 | 59000 | 0.98333 | 1.98 | 5.86 | 7.9 | 2.61 | 2.3 | 0.75163 | 2.19 | 0.60331 | 20300 | 0.29853 |  | 41700 | 0.695 | 2.75 |  | 6.05 | 2.16 | 0.70588 |  | 2.02 | 0.55647 | 25900 | 52500 | 61200 | 1.67 | 4.3 | 5.21 | 4.55 | 3.58 | 3.44 | 19000 | 56000 | 62700 | 1.04 | 3.8 | 4.32 | 5.35 | 4.32 | 4.25
Live | CHAMPION HEATING AND COOLING |  | 10525553 | HRCU-A-CB | HL20B6021S |  | CM61CE4A1+CC | TMLV120C20MP12 | 12.2 | 19.25 | 10.75 | FALSE | Singlezone Ducted, Centrally Ducted | TRUE | 69 | 70 | 61 | N/A | [6 empty] | 05/27/19 | Johnson Controls Inc. (York International Norman) | 16500 | 68000 | 1 | 60000 | 1 | 0.88235 | 1.27 | 6.51 | 4.84 | 3.81 | 3.06 | 1 | 3.63 | 1 | 17600 | 46000 | 0.67647 | 59000 | 0.98333 | 1.98 | 5.86 | 7.9 | 2.61 | 2.3 | 0.75163 | 2.19 | 0.60331 | 20300 | 0.29853 |  | 41700 | 0.695 | 2.75 |  | 6.05 | 2.16 | 0.70588 |  | 2.02 | 0.55647 | 25900 | 52500 | 61200 | 1.67 | 4.3 | 5.21 | 4.55 | 3.58 | 3.44 | 19000 | 56000 | 62700 | 1.04 | 3.8 | 4.32 | 5.35 | 4.32 | 4.25
Live | CHAMPION HEATING AND COOLING |  | 10525554 | HRCU-A-CB | HL20B6021S |  | CM61CE4A1+CC | TP9C100C20MP13 | 12.2 | 19 | 10.5 | FALSE | Singlezone Ducted, Centrally Ducted | TRUE | 69 | 70 | 61 | N/A | [6 empty] | 05/27/19 | Johnson Controls Inc. (York International Norman) | 16500 | 68000 | 1 | 60000 | 1 | 0.88235 | 1.25 | 6.56 | 4.87 | 3.87 | 3.04 | 1 | 3.61 | 1 | 17600 | 46500 | 0.68382 | 59000 | 0.98333 | 1.96 | 5.98 | 7.97 | 2.63 | 2.28 | 0.75 | 2.17 | 0.60111 | 20300 | 0.29853 |  | 41700 | 0.695 | 2.73 |  | 6.08 | 2.18 | 0.71711 |  | 2.01 | 0.55679 | 25700 | 52500 | 59900 | 1.66 | 4.3 | 5.21 | 4.54 | 3.58 | 3.37 | 18900 | 55500 | 62300 | 1.02 | 3.84 | 4.37 | 5.43 | 4.24 | 4.18
Live | CHAMPION HEATING AND COOLING |  | 10525555 | HRCU-A-CB | HL20B6021S |  | CM61CE4A1+CC | TPLC100C20MP13 | 12.2 | 19.25 | 10.75 | FALSE | Singlezone Ducted, Centrally Ducted | TRUE | 69 | 70 | 61 | N/A | [6 empty] | 05/27/19 | Johnson Controls Inc. (York International Norman) | 16500 | 68000 | 1 | 60000 | 1 | 0.88235 | 1.27 | 6.51 | 4.84 | 3.81 | 3.06 | 1 | 3.63 | 1 | 17600 | 46000 | 0.67647 | 59000 | 0.98333 | 1.98 | 5.86 | 7.9 | 2.61 | 2.3 | 0.75163 | 2.19 | 0.60331 | 20300 | 0.29853 |  | 41700 | 0.695 | 2.75 |  | 6.05 | 2.16 | 0.70588 |  | 2.02 | 0.55647 | 25900 | 52500 | 61200 | 1.67 | 4.3 | 5.21 | 4.55 | 3.58 | 3.44 | 19000 | 56000 | 62700 | 1.04 | 3.8 | 4.32 | 5.35 | 4.32 | 4.25
Live | CHAMPION HEATING AND COOLING |  | 10525556 | HRCU-A-CB | HL20B6021S |  | CM61CE4A1+CC | TPLC120C20MP13 | 12.2 | 19.25 | 10.75 | FALSE | Singlezone Ducted, Centrally Ducted | TRUE | 69 | 70 | 61 | N/A | [6 empty] | 05/27/19 | Johnson Controls Inc. (York International Norman) | 16500 | 68000 | 1 | 60000 | 1 | 0.88235 | 1.27 | 6.51 | 4.84 | 3.81 | 3.06 | 1 | 3.63 | 1 | 17600 | 46000 | 0.67647 | 59000 | 0.98333 | 1.98 | 5.86 | 7.9 | 2.61 | 2.3 | 0.75163 | 2.19 | 0.60331 | 20300 | 0.29853 |  | 41700 | 0.695 | 2.75 |  | 6.05 | 2.16 | 0.70588 |  | 2.02 | 0.55647 | 25900 | 52500 | 61200 | 1.67 | 4.3 | 5.21 | 4.55 | 3.58 | 3.44 | 19000 | 56000 | 62700 | 1.04 | 3.8 | 4.32 | 5.35 | 4.32 | 4.25
Live | CHAMPION HEATING AND COOLING |  | 10525557 | HRCU-A-CB | HL20B6021S |  | CM61DE4A1+CC | TM9V120D20MP12 | 12.2 | 19.25 | 10.75 | FALSE | Singlezone Ducted, Centrally Ducted | TRUE | 69 | 70 | 61 | N/A | [6 empty] | 05/27/19 | Johnson Controls Inc. (York International Norman) | 16500 | 68000 | 1 | 60000 | 1 | 0.88235 | 1.26 | 6.47 | 4.93 | 3.84 | 3.08 | 1 | 3.57 | 1 | 17600 | 46000 | 0.67647 | 59000 | 0.98333 | 1.98 | 5.86 | 8.01 | 2.61 | 2.3 | 0.74675 | 2.16 | 0.60504 | 20300 | 0.29853 |  | 41700 | 0.695 | 2.74 |  | 6.14 | 2.17 | 0.70455 |  | 1.99 | 0.55742 | 26100 | 53000 | 60800 | 1.66 | 4.34 | 5.29 | 4.61 | 3.58 | 3.37 | 19000 | 56000 | 62800 | 1.03 | 3.8 | 4.49 | 5.41 | 4.32 | 4.1
Live | CHAMPION HEATING AND COOLING |  | 10525558 | HRCU-A-CB | HL20B6021S |  | CM61DE4A1+CC | TP9C120D20MP13 | 12.2 | 19.25 | 10.75 | FALSE | Singlezone Ducted, Centrally Ducted | TRUE | 69 | 70 | 61 | N/A | [6 empty] | 05/27/19 | Johnson Controls Inc. (York International Norman) | 16500 | 68000 | 1 | 60000 | 1 | 0.88235 | 1.26 | 6.47 | 4.93 | 3.84 | 3.08 | 1 | 3.57 | 1 | 17600 | 46000 | 0.67647 | 59000 | 0.98333 | 1.98 | 5.86 | 8.01 | 2.61 | 2.3 | 0.74675 | 2.16 | 0.60504 | 20300 | 0.29853 |  | 41700 | 0.695 | 2.74 |  | 6.14 | 2.17 | 0.70455 |  | 1.99 | 0.55742 | 26100 | 53000 | 60800 | 1.66 | 4.34 | 5.29 | 4.61 | 3.58 | 3.37 | 19000 | 56000 | 62800 | 1.03 | 3.8 | 4.49 | 5.41 | 4.32 | 4.1
Live | FRASER-JOHNSTON |  | 10525665 | HRCU-A-CB | HL20B6021S |  | CM61CE4A1+CC | TM8V100C20MP12 | 12.2 | 19.25 | 10.75 | FALSE | Singlezone Ducted, Centrally Ducted | TRUE | 69 | 70 | 61 | N/A | [6 empty] | 05/27/19 | Johnson Controls Inc. (York International Norman) | 16500 | 68000 | 1 | 60000 | 1 | 0.88235 | 1.27 | 6.51 | 4.84 | 3.81 | 3.06 | 1 | 3.63 | 1 | 17600 | 46000 | 0.67647 | 59000 | 0.98333 | 1.98 | 5.86 | 7.9 | 2.61 | 2.3 | 0.75163 | 2.19 | 0.60331 | 20300 | 0.29853 |  | 41700 | 0.695 | 2.75 |  | 6.05 | 2.16 | 0.70588 |  | 2.02 | 0.55647 | 25900 | 52500 | 61200 | 1.67 | 4.3 | 5.21 | 4.55 | 3.58 | 3.44 | 19000 | 56000 | 62700 | 1.04 | 3.8 | 4.32 | 5.35 | 4.32 | 4.25
Live | FRASER-JOHNSTON |  | 10525666 | HRCU-A-CB | HL20B6021S |  | CM61CE4A1+CC | TM8V120C20MP12 | 12.2 | 19.25 | 10.75 | FALSE | Singlezone Ducted, Centrally Ducted | TRUE | 69 | 70 | 61 | N/A | [6 empty] | 05/27/19 | Johnson Controls Inc. (York International Norman) | 16500 | 68000 | 1 | 60000 | 1 | 0.88235 | 1.27 | 6.51 | 4.84 | 3.81 | 3.06 | 1 | 3.63 | 1 | 17600 | 46000 | 0.67647 | 59000 | 0.98333 | 1.98 | 5.86 | 7.9 | 2.61 | 2.3 | 0.75163 | 2.19 | 0.60331 | 20300 | 0.29853 |  | 41700 | 0.695 | 2.75 |  | 6.05 | 2.16 | 0.70588 |  | 2.02 | 0.55647 | 25900 | 52500 | 61200 | 1.67 | 4.3 | 5.21 | 4.55 | 3.58 | 3.44 | 19000 | 56000 | 62700 | 1.04 | 3.8 | 4.32 | 5.35 | 4.32 | 4.25
Live | FRASER-JOHNSTON |  | 10525667 | HRCU-A-CB | HL20B6021S |  | CM61CE4A1+CC | TM9V100C20MP12 | 12.2 | 19 | 10.5 | FALSE | Singlezone Ducted, Centrally Ducted | TRUE | 69 | 70 | 61 | N/A | [6 empty] | 05/27/19 | Johnson Controls Inc. (York International Norman) | 16500 | 68000 | 1 | 60000 | 1 | 0.88235 | 1.25 | 6.56 | 4.87 | 3.87 | 3.04 | 1 | 3.61 | 1 | 17600 | 46500 | 0.68382 | 59000 | 0.98333 | 1.96 | 5.98 | 7.97 | 2.63 | 2.28 | 0.75 | 2.17 | 0.60111 | 20300 | 0.29853 |  | 41700 | 0.695 | 2.73 |  | 6.08 | 2.18 | 0.71711 |  | 2.01 | 0.55679 | 25700 | 52500 | 59900 | 1.66 | 4.3 | 5.21 | 4.54 | 3.58 | 3.37 | 18900 | 55500 | 62300 | 1.02 | 3.84 | 4.37 | 5.43 | 4.24 | 4.18
Live | FRASER-JOHNSTON |  | 10525668 | HRCU-A-CB | HL20B6021S |  | CM61CE4A1+CC | TMLV100C20MP12 | 12.2 | 19.25 | 10.75 | FALSE | Singlezone Ducted, Centrally Ducted | TRUE | 69 | 70 | 61 | N/A | [6 empty] | 05/27/19 | Johnson Controls Inc. (York International Norman) | 16500 | 68000 | 1 | 60000 | 1 | 0.88235 | 1.27 | 6.51 | 4.84 | 3.81 | 3.06 | 1 | 3.63 | 1 | 17600 | 46000 | 0.67647 | 59000 | 0.98333 | 1.98 | 5.86 | 7.9 | 2.61 | 2.3 | 0.75163 | 2.19 | 0.60331 | 20300 | 0.29853 |  | 41700 | 0.695 | 2.75 |  | 6.05 | 2.16 | 0.70588 |  | 2.02 | 0.55647 | 25900 | 52500 | 61200 | 1.67 | 4.3 | 5.21 | 4.55 | 3.58 | 3.44 | 19000 | 56000 | 62700 | 1.04 | 3.8 | 4.32 | 5.35 | 4.32 | 4.25
Live | FRASER-JOHNSTON |  | 10525669 | HRCU-A-CB | HL20B6021S |  | CM61CE4A1+CC | TMLV120C20MP12 | 12.2 | 19.25 | 10.75 | FALSE | Singlezone Ducted, Centrally Ducted | TRUE | 69 | 70 | 61 | N/A | [6 empty] | 05/27/19 | Johnson Controls Inc. (York International Norman) | 16500 | 68000 | 1 | 60000 | 1 | 0.88235 | 1.27 | 6.51 | 4.84 | 3.81 | 3.06 | 1 | 3.63 | 1 | 17600 | 46000 | 0.67647 | 59000 | 0.98333 | 1.98 | 5.86 | 7.9 | 2.61 | 2.3 | 0.75163 | 2.19 | 0.60331 | 20300 | 0.29853 |  | 41700 | 0.695 | 2.75 |  | 6.05 | 2.16 | 0.70588 |  | 2.02 | 0.55647 | 25900 | 52500 | 61200 | 1.67 | 4.3 | 5.21 | 4.55 | 3.58 | 3.44 | 19000 | 56000 | 62700 | 1.04 | 3.8 | 4.32 | 5.35 | 4.32 | 4.25
Live | FRASER-JOHNSTON |  | 10525670 | HRCU-A-CB | HL20B6021S |  | CM61CE4A1+CC | TP9C100C20MP13 | 12.2 | 19 | 10.5 | FALSE | Singlezone Ducted, Centrally Ducted | TRUE | 69 | 70 | 61 | N/A | [6 empty] | 05/27/19 | Johnson Controls Inc. (York International Norman) | 16500 | 68000 | 1 | 60000 | 1 | 0.88235 | 1.25 | 6.56 | 4.87 | 3.87 | 3.04 | 1 | 3.61 | 1 | 17600 | 46500 | 0.68382 | 59000 | 0.98333 | 1.96 | 5.98 | 7.97 | 2.63 | 2.28 | 0.75 | 2.17 | 0.60111 | 20300 | 0.29853 |  | 41700 | 0.695 | 2.73 |  | 6.08 | 2.18 | 0.71711 |  | 2.01 | 0.55679 | 25700 | 52500 | 59900 | 1.66 | 4.3 | 5.21 | 4.54 | 3.58 | 3.37 | 18900 | 55500 | 62300 | 1.02 | 3.84 | 4.37 | 5.43 | 4.24 | 4.18
Live | FRASER-JOHNSTON |  | 10525671 | HRCU-A-CB | HL20B6021S |  | CM61CE4A1+CC | TPLC100C20MP13 | 12.2 | 19.25 | 10.75 | FALSE | Singlezone Ducted, Centrally Ducted | TRUE | 69 | 70 | 61 | N/A | [6 empty] | 05/27/19 | Johnson Controls Inc. (York International Norman) | 16500 | 68000 | 1 | 60000 | 1 | 0.88235 | 1.27 | 6.51 | 4.84 | 3.81 | 3.06 | 1 | 3.63 | 1 | 17600 | 46000 | 0.67647 | 59000 | 0.98333 | 1.98 | 5.86 | 7.9 | 2.61 | 2.3 | 0.75163 | 2.19 | 0.60331 | 20300 | 0.29853 |  | 41700 | 0.695 | 2.75 |  | 6.05 | 2.16 | 0.70588 |  | 2.02 | 0.55647 | 25900 | 52500 | 61200 | 1.67 | 4.3 | 5.21 | 4.55 | 3.58 | 3.44 | 19000 | 56000 | 62700 | 1.04 | 3.8 | 4.32 | 5.35 | 4.32 | 4.25
Live | FRASER-JOHNSTON |  | 10525672 | HRCU-A-CB | HL20B6021S |  | CM61CE4A1+CC | TPLC120C20MP13 | 12.2 | 19.25 | 10.75 | FALSE | Singlezone Ducted, Centrally Ducted | TRUE | 69 | 70 | 61 | N/A | [6 empty] | 05/27/19 | Johnson Controls Inc. (York International Norman) | 16500 | 68000 | 1 | 60000 | 1 | 0.88235 | 1.27 | 6.51 | 4.84 | 3.81 | 3.06 | 1 | 3.63 | 1 | 17600 | 46000 | 0.67647 | 59000 | 0.98333 | 1.98 | 5.86 | 7.9 | 2.61 | 2.3 | 0.75163 | 2.19 | 0.60331 | 20300 | 0.29853 |  | 41700 | 0.695 | 2.75 |  | 6.05 | 2.16 | 0.70588 |  | 2.02 | 0.55647 | 25900 | 52500 | 61200 | 1.67 | 4.3 | 5.21 | 4.55 | 3.58 | 3.44 | 19000 | 56000 | 62700 | 1.04 | 3.8 | 4.32 | 5.35 | 4.32 | 4.25
Live | FRASER-JOHNSTON |  | 10525673 | HRCU-A-CB | HL20B6021S |  | CM61DE4A1+CC | TM9V120D20MP12 | 12.2 | 19.25 | 10.75 | FALSE | Singlezone Ducted, Centrally Ducted | TRUE | 69 | 70 | 61 | N/A | [6 empty] | 05/27/19 | Johnson Controls Inc. (York International Norman) | 16500 | 68000 | 1 | 60000 | 1 | 0.88235 | 1.26 | 6.47 | 4.93 | 3.84 | 3.08 | 1 | 3.57 | 1 | 17600 | 46000 | 0.67647 | 59000 | 0.98333 | 1.98 | 5.86 | 8.01 | 2.61 | 2.3 | 0.74675 | 2.16 | 0.60504 | 20300 | 0.29853 |  | 41700 | 0.695 | 2.74 |  | 6.14 | 2.17 | 0.70455 |  | 1.99 | 0.55742 | 26100 | 53000 | 60800 | 1.66 | 4.34 | 5.29 | 4.61 | 3.58 | 3.37 | 19000 | 56000 | 62800 | 1.03 | 3.8 | 4.49 | 5.41 | 4.32 | 4.1
Live | FRASER-JOHNSTON |  | 10525674 | HRCU-A-CB | HL20B6021S |  | CM61DE4A1+CC | TP9C120D20MP13 | 12.2 | 19.25 | 10.75 | FALSE | Singlezone Ducted, Centrally Ducted | TRUE | 69 | 70 | 61 | N/A | [6 empty] | 05/27/19 | Johnson Controls Inc. (York International Norman) | 16500 | 68000 | 1 | 60000 | 1 | 0.88235 | 1.26 | 6.47 | 4.93 | 3.84 | 3.08 | 1 | 3.57 | 1 | 17600 | 46000 | 0.67647 | 59000 | 0.98333 | 1.98 | 5.86 | 8.01 | 2.61 | 2.3 | 0.74675 | 2.16 | 0.60504 | 20300 | 0.29853 |  | 41700 | 0.695 | 2.74 |  | 6.14 | 2.17 | 0.70455 |  | 1.99 | 0.55742 | 26100 | 53000 | 60800 | 1.66 | 4.34 | 5.29 | 4.61 | 3.58 | 3.37 | 19000 | 56000 | 62800 | 1.03 | 3.8 | 4.49 | 5.41 | 4.32 | 4.1
Live | LUXAIRE |  | 10525728 | HRCU-A-CB | HL20B6021S |  | CM61CE4A1+CC | LP9C100C20MP13 | 12.2 | 19 | 10.5 | FALSE | Singlezone Ducted, Centrally Ducted | TRUE | 69 | 70 | 61 | N/A | [6 empty] | 05/27/19 | Johnson Controls Inc. (York International Norman) | 16500 | 68000 | 1 | 60000 | 1 | 0.88235 | 1.25 | 6.56 | 4.87 | 3.87 | 3.04 | 1 | 3.61 | 1 | 17600 | 46500 | 0.68382 | 59000 | 0.98333 | 1.96 | 5.98 | 7.97 | 2.63 | 2.28 | 0.75 | 2.17 | 0.60111 | 20300 | 0.29853 |  | 41700 | 0.695 | 2.73 |  | 6.08 | 2.18 | 0.71711 |  | 2.01 | 0.55679 | 25700 | 52500 | 59900 | 1.66 | 4.3 | 5.21 | 4.54 | 3.58 | 3.37 | 18900 | 55500 | 62300 | 1.02 | 3.84 | 4.37 | 5.43 | 4.24 | 4.18
Live | LUXAIRE |  | 10525729 | HRCU-A-CB | HL20B6021S |  | CM61CE4A1+CC | LPLC100C20MP13 | 12.2 | 19.25 | 10.75 | FALSE | Singlezone Ducted, Centrally Ducted | TRUE | 69 | 70 | 61 | N/A | [6 empty] | 05/27/19 | Johnson Controls Inc. (York International Norman) | 16500 | 68000 | 1 | 60000 | 1 | 0.88235 | 1.27 | 6.51 | 4.84 | 3.81 | 3.06 | 1 | 3.63 | 1 | 17600 | 46000 | 0.67647 | 59000 | 0.98333 | 1.98 | 5.86 | 7.9 | 2.61 | 2.3 | 0.75163 | 2.19 | 0.60331 | 20300 | 0.29853 |  | 41700 | 0.695 | 2.75 |  | 6.05 | 2.16 | 0.70588 |  | 2.02 | 0.55647 | 25900 | 52500 | 61200 | 1.67 | 4.3 | 5.21 | 4.55 | 3.58 | 3.44 | 19000 | 56000 | 62700 | 1.04 | 3.8 | 4.32 | 5.35 | 4.32 | 4.25
Live | LUXAIRE |  | 10525730 | HRCU-A-CB | HL20B6021S |  | CM61CE4A1+CC | LPLC120C20MP13 | 12.2 | 19.25 | 10.75 | FALSE | Singlezone Ducted, Centrally Ducted | TRUE | 69 | 70 | 61 | N/A | [6 empty] | 05/27/19 | Johnson Controls Inc. (York International Norman) | 16500 | 68000 | 1 | 60000 | 1 | 0.88235 | 1.27 | 6.51 | 4.84 | 3.81 | 3.06 | 1 | 3.63 | 1 | 17600 | 46000 | 0.67647 | 59000 | 0.98333 | 1.98 | 5.86 | 7.9 | 2.61 | 2.3 | 0.75163 | 2.19 | 0.60331 | 20300 | 0.29853 |  | 41700 | 0.695 | 2.75 |  | 6.05 | 2.16 | 0.70588 |  | 2.02 | 0.55647 | 25900 | 52500 | 61200 | 1.67 | 4.3 | 5.21 | 4.55 | 3.58 | 3.44 | 19000 | 56000 | 62700 | 1.04 | 3.8 | 4.32 | 5.35 | 4.32 | 4.25
Live | LUXAIRE |  | 10525731 | HRCU-A-CB | HL20B6021S |  | CM61CE4A1+CC | TM8V100C20MP12 | 12.2 | 19.25 | 10.75 | FALSE | Singlezone Ducted, Centrally Ducted | TRUE | 69 | 70 | 61 | N/A | [6 empty] | 05/27/19 | Johnson Controls Inc. (York International Norman) | 16500 | 68000 | 1 | 60000 | 1 | 0.88235 | 1.27 | 6.51 | 4.84 | 3.81 | 3.06 | 1 | 3.63 | 1 | 17600 | 46000 | 0.67647 | 59000 | 0.98333 | 1.98 | 5.86 | 7.9 | 2.61 | 2.3 | 0.75163 | 2.19 | 0.60331 | 20300 | 0.29853 |  | 41700 | 0.695 | 2.75 |  | 6.05 | 2.16 | 0.70588 |  | 2.02 | 0.55647 | 25900 | 52500 | 61200 | 1.67 | 4.3 | 5.21 | 4.55 | 3.58 | 3.44 | 19000 | 56000 | 62700 | 1.04 | 3.8 | 4.32 | 5.35 | 4.32 | 4.25
Live | LUXAIRE |  | 10525732 | HRCU-A-CB | HL20B6021S |  | CM61CE4A1+CC | TM8V120C20MP12 | 12.2 | 19.25 | 10.75 | FALSE | Singlezone Ducted, Centrally Ducted | TRUE | 69 | 70 | 61 | N/A | [6 empty] | 05/27/19 | Johnson Controls Inc. (York International Norman) | 16500 | 68000 | 1 | 60000 | 1 | 0.88235 | 1.27 | 6.51 | 4.84 | 3.81 | 3.06 | 1 | 3.63 | 1 | 17600 | 46000 | 0.67647 | 59000 | 0.98333 | 1.98 | 5.86 | 7.9 | 2.61 | 2.3 | 0.75163 | 2.19 | 0.60331 | 20300 | 0.29853 |  | 41700 | 0.695 | 2.75 |  | 6.05 | 2.16 | 0.70588 |  | 2.02 | 0.55647 | 25900 | 52500 | 61200 | 1.67 | 4.3 | 5.21 | 4.55 | 3.58 | 3.44 | 19000 | 56000 | 62700 | 1.04 | 3.8 | 4.32 | 5.35 | 4.32 | 4.25
Live | LUXAIRE |  | 10525733 | HRCU-A-CB | HL20B6021S |  | CM61CE4A1+CC | TM9V100C20MP12 | 12.2 | 19 | 10.5 | FALSE | Singlezone Ducted, Centrally Ducted | TRUE | 69 | 70 | 61 | N/A | [6 empty] | 05/27/19 | Johnson Controls Inc. (York International Norman) | 16500 | 68000 | 1 | 60000 | 1 | 0.88235 | 1.25 | 6.56 | 4.87 | 3.87 | 3.04 | 1 | 3.61 | 1 | 17600 | 46500 | 0.68382 | 59000 | 0.98333 | 1.96 | 5.98 | 7.97 | 2.63 | 2.28 | 0.75 | 2.17 | 0.60111 | 20300 | 0.29853 |  | 41700 | 0.695 | 2.73 |  | 6.08 | 2.18 | 0.71711 |  | 2.01 | 0.55679 | 25700 | 52500 | 59900 | 1.66 | 4.3 | 5.21 | 4.54 | 3.58 | 3.37 | 18900 | 55500 | 62300 | 1.02 | 3.84 | 4.37 | 5.43 | 4.24 | 4.18
Live | LUXAIRE |  | 10525734 | HRCU-A-CB | HL20B6021S |  | CM61CE4A1+CC | TMLV100C20MP12 | 12.2 | 19.25 | 10.75 | FALSE | Singlezone Ducted, Centrally Ducted | TRUE | 69 | 70 | 61 | N/A | [6 empty] | 05/27/19 | Johnson Controls Inc. (York International Norman) | 16500 | 68000 | 1 | 60000 | 1 | 0.88235 | 1.27 | 6.51 | 4.84 | 3.81 | 3.06 | 1 | 3.63 | 1 | 17600 | 46000 | 0.67647 | 59000 | 0.98333 | 1.98 | 5.86 | 7.9 | 2.61 | 2.3 | 0.75163 | 2.19 | 0.60331 | 20300 | 0.29853 |  | 41700 | 0.695 | 2.75 |  | 6.05 | 2.16 | 0.70588 |  | 2.02 | 0.55647 | 25900 | 52500 | 61200 | 1.67 | 4.3 | 5.21 | 4.55 | 3.58 | 3.44 | 19000 | 56000 | 62700 | 1.04 | 3.8 | 4.32 | 5.35 | 4.32 | 4.25
Live | LUXAIRE |  | 10525735 | HRCU-A-CB | HL20B6021S |  | CM61CE4A1+CC | TMLV120C20MP12 | 12.2 | 19.25 | 10.75 | FALSE | Singlezone Ducted, Centrally Ducted | TRUE | 69 | 70 | 61 | N/A | [6 empty] | 05/27/19 | Johnson Controls Inc. (York International Norman) | 16500 | 68000 | 1 | 60000 | 1 | 0.88235 | 1.27 | 6.51 | 4.84 | 3.81 | 3.06 | 1 | 3.63 | 1 | 17600 | 46000 | 0.67647 | 59000 | 0.98333 | 1.98 | 5.86 | 7.9 | 2.61 | 2.3 | 0.75163 | 2.19 | 0.60331 | 20300 | 0.29853 |  | 41700 | 0.695 | 2.75 |  | 6.05 | 2.16 | 0.70588 |  | 2.02 | 0.55647 | 25900 | 52500 | 61200 | 1.67 | 4.3 | 5.21 | 4.55 | 3.58 | 3.44 | 19000 | 56000 | 62700 | 1.04 | 3.8 | 4.32 | 5.35 | 4.32 | 4.25
Live | LUXAIRE |  | 10525736 | HRCU-A-CB | HL20B6021S |  | CM61CE4A1+CC | TP9C100C20MP13 | 12.2 | 19 | 10.5 | FALSE | Singlezone Ducted, Centrally Ducted | TRUE | 69 | 70 | 61 | N/A | [6 empty] | 05/27/19 | Johnson Controls Inc. (York International Norman) | 16500 | 68000 | 1 | 60000 | 1 | 0.88235 | 1.25 | 6.56 | 4.87 | 3.87 | 3.04 | 1 | 3.61 | 1 | 17600 | 46500 | 0.68382 | 59000 | 0.98333 | 1.96 | 5.98 | 7.97 | 2.63 | 2.28 | 0.75 | 2.17 | 0.60111 | 20300 | 0.29853 |  | 41700 | 0.695 | 2.73 |  | 6.08 | 2.18 | 0.71711 |  | 2.01 | 0.55679 | 25700 | 52500 | 59900 | 1.66 | 4.3 | 5.21 | 4.54 | 3.58 | 3.37 | 18900 | 55500 | 62300 | 1.02 | 3.84 | 4.37 | 5.43 | 4.24 | 4.18
Live | LUXAIRE |  | 10525737 | HRCU-A-CB | HL20B6021S |  | CM61CE4A1+CC | TPLC100C20MP13 | 12.2 | 19.25 | 10.75 | FALSE | Singlezone Ducted, Centrally Ducted | TRUE | 69 | 70 | 61 | N/A | [6 empty] | 05/27/19 | Johnson Controls Inc. (York International Norman) | 16500 | 68000 | 1 | 60000 | 1 | 0.88235 | 1.27 | 6.51 | 4.84 | 3.81 | 3.06 | 1 | 3.63 | 1 | 17600 | 46000 | 0.67647 | 59000 | 0.98333 | 1.98 | 5.86 | 7.9 | 2.61 | 2.3 | 0.75163 | 2.19 | 0.60331 | 20300 | 0.29853 |  | 41700 | 0.695 | 2.75 |  | 6.05 | 2.16 | 0.70588 |  | 2.02 | 0.55647 | 25900 | 52500 | 61200 | 1.67 | 4.3 | 5.21 | 4.55 | 3.58 | 3.44 | 19000 | 56000 | 62700 | 1.04 | 3.8 | 4.32 | 5.35 | 4.32 | 4.25
Live | LUXAIRE |  | 10525739 | HRCU-A-CB | HL20B6021S |  | CM61DE4A1+CC | LP9C120D20MP13 | 12.2 | 19.25 | 10.75 | FALSE | Singlezone Ducted, Centrally Ducted | TRUE | 69 | 70 | 61 | N/A | [6 empty] | 05/27/19 | Johnson Controls Inc. (York International Norman) | 16500 | 68000 | 1 | 60000 | 1 | 0.88235 | 1.26 | 6.47 | 4.93 | 3.84 | 3.08 | 1 | 3.57 | 1 | 17600 | 46000 | 0.67647 | 59000 | 0.98333 | 1.98 | 5.86 | 8.01 | 2.61 | 2.3 | 0.74675 | 2.16 | 0.60504 | 20300 | 0.29853 |  | 41700 | 0.695 | 2.74 |  | 6.14 | 2.17 | 0.70455 |  | 1.99 | 0.55742 | 26100 | 53000 | 60800 | 1.66 | 4.34 | 5.29 | 4.61 | 3.58 | 3.37 | 19000 | 56000 | 62800 | 1.03 | 3.8 | 4.49 | 5.41 | 4.32 | 4.1
Live | LUXAIRE |  | 10525738 | HRCU-A-CB | HL20B6021S |  | CM61CE4A1+CC | TPLC120C20MP13 | 12.2 | 19.25 | 10.75 | FALSE | Singlezone Ducted, Centrally Ducted | TRUE | 69 | 70 | 61 | N/A | [6 empty] | 05/27/19 | Johnson Controls Inc. (York International Norman) | 16500 | 68000 | 1 | 60000 | 1 | 0.88235 | 1.27 | 6.51 | 4.84 | 3.81 | 3.06 | 1 | 3.63 | 1 | 17600 | 46000 | 0.67647 | 59000 | 0.98333 | 1.98 | 5.86 | 7.9 | 2.61 | 2.3 | 0.75163 | 2.19 | 0.60331 | 20300 | 0.29853 |  | 41700 | 0.695 | 2.75 |  | 6.05 | 2.16 | 0.70588 |  | 2.02 | 0.55647 | 25900 | 52500 | 61200 | 1.67 | 4.3 | 5.21 | 4.55 | 3.58 | 3.44 | 19000 | 56000 | 62700 | 1.04 | 3.8 | 4.32 | 5.35 | 4.32 | 4.25
Live | LUXAIRE |  | 10525740 | HRCU-A-CB | HL20B6021S |  | CM61DE4A1+CC | TM9V120D20MP12 | 12.2 | 19.25 | 10.75 | FALSE | Singlezone Ducted, Centrally Ducted | TRUE | 69 | 70 | 61 | N/A | [6 empty] | 05/27/19 | Johnson Controls Inc. (York International Norman) | 16500 | 68000 | 1 | 60000 | 1 | 0.88235 | 1.26 | 6.47 | 4.93 | 3.84 | 3.08 | 1 | 3.57 | 1 | 17600 | 46000 | 0.67647 | 59000 | 0.98333 | 1.98 | 5.86 | 8.01 | 2.61 | 2.3 | 0.74675 | 2.16 | 0.60504 | 20300 | 0.29853 |  | 41700 | 0.695 | 2.74 |  | 6.14 | 2.17 | 0.70455 |  | 1.99 | 0.55742 | 26100 | 53000 | 60800 | 1.66 | 4.34 | 5.29 | 4.61 | 3.58 | 3.37 | 19000 | 56000 | 62800 | 1.03 | 3.8 | 4.49 | 5.41 | 4.32 | 4.1
Live | LUXAIRE |  | 10525741 | HRCU-A-CB | HL20B6021S |  | CM61DE4A1+CC | TP9C120D20MP13 | 12.2 | 19.25 | 10.75 | FALSE | Singlezone Ducted, Centrally Ducted | TRUE | 69 | 70 | 61 | N/A | [6 empty] | 05/27/19 | Johnson Controls Inc. (York International Norman) | 16500 | 68000 | 1 | 60000 | 1 | 0.88235 | 1.26 | 6.47 | 4.93 | 3.84 | 3.08 | 1 | 3.57 | 1 | 17600 | 46000 | 0.67647 | 59000 | 0.98333 | 1.98 | 5.86 | 8.01 | 2.61 | 2.3 | 0.74675 | 2.16 | 0.60504 | 20300 | 0.29853 |  | 41700 | 0.695 | 2.74 |  | 6.14 | 2.17 | 0.70455 |  | 1.99 | 0.55742 | 26100 | 53000 | 60800 | 1.66 | 4.34 | 5.29 | 4.61 | 3.58 | 3.37 | 19000 | 56000 | 62800 | 1.03 | 3.8 | 4.49 | 5.41 | 4.32 | 4.1
Live | YORK |  | 10525232 | HRCU-A-CB | YZV60B21 |  | CM61CE4A1+CC | TM8V100C20MP12 | 12.2 | 19.25 | 10.75 | FALSE | Singlezone Ducted, Centrally Ducted | TRUE | 69 | 70 | 61 | N/A | [6 empty] | 05/27/19 | Johnson Controls Inc. (York International Norman) | 16500 | 68000 | 1 | 60000 | 1 | 0.88235 | 1.27 | 6.51 | 4.84 | 3.81 | 3.06 | 1 | 3.63 | 1 | 17600 | 46000 | 0.67647 | 59000 | 0.98333 | 1.98 | 5.86 | 7.9 | 2.61 | 2.3 | 0.75163 | 2.19 | 0.60331 | 20300 | 0.29853 |  | 41700 | 0.695 | 2.75 |  | 6.05 | 2.16 | 0.70588 |  | 2.02 | 0.55647 | 25900 | 52500 | 61200 | 1.67 | 4.3 | 5.21 | 4.55 | 3.58 | 3.44 | 19000 | 56000 | 62700 | 1.04 | 3.8 | 4.32 | 5.35 | 4.32 | 4.25
Live | YORK |  | 10525233 | HRCU-A-CB | YZV60B21 |  | CM61CE4A1+CC | TM8V120C20MP12 | 12.2 | 19.25 | 10.75 | FALSE | Singlezone Ducted, Centrally Ducted | TRUE | 69 | 70 | 61 | N/A | [6 empty] | 05/27/19 | Johnson Controls Inc. (York International Norman) | 16500 | 68000 | 1 | 60000 | 1 | 0.88235 | 1.27 | 6.51 | 4.84 | 3.81 | 3.06 | 1 | 3.63 | 1 | 17600 | 46000 | 0.67647 | 59000 | 0.98333 | 1.98 | 5.86 | 7.9 | 2.61 | 2.3 | 0.75163 | 2.19 | 0.60331 | 20300 | 0.29853 |  | 41700 | 0.695 | 2.75 |  | 6.05 | 2.16 | 0.70588 |  | 2.02 | 0.55647 | 25900 | 52500 | 61200 | 1.67 | 4.3 | 5.21 | 4.55 | 3.58 | 3.44 | 19000 | 56000 | 62700 | 1.04 | 3.8 | 4.32 | 5.35 | 4.32 | 4.25
Live | YORK |  | 10525234 | HRCU-A-CB | YZV60B21 |  | CM61CE4A1+CC | TM9V100C20MP12 | 12.2 | 19 | 10.5 | FALSE | Singlezone Ducted, Centrally Ducted | TRUE | 69 | 70 | 61 | N/A | [6 empty] | 05/27/19 | Johnson Controls Inc. (York International Norman) | 16500 | 68000 | 1 | 60000 | 1 | 0.88235 | 1.25 | 6.56 | 4.87 | 3.87 | 3.04 | 1 | 3.61 | 1 | 17600 | 46500 | 0.68382 | 59000 | 0.98333 | 1.96 | 5.98 | 7.97 | 2.63 | 2.28 | 0.75 | 2.17 | 0.60111 | 20300 | 0.29853 |  | 41700 | 0.695 | 2.73 |  | 6.08 | 2.18 | 0.71711 |  | 2.01 | 0.55679 | 25700 | 52500 | 59900 | 1.66 | 4.3 | 5.21 | 4.54 | 3.58 | 3.37 | 18900 | 55500 | 62300 | 1.02 | 3.84 | 4.37 | 5.43 | 4.24 | 4.18
Live | YORK |  | 10525236 | HRCU-A-CB | YZV60B21 |  | CM61CE4A1+CC | TMLV120C20MP12 | 12.2 | 19.25 | 10.75 | FALSE | Singlezone Ducted, Centrally Ducted | TRUE | 69 | 70 | 61 | N/A | [6 empty] | 05/27/19 | Johnson Controls Inc. (York International Norman) | 16500 | 68000 | 1 | 60000 | 1 | 0.88235 | 1.27 | 6.51 | 4.84 | 3.81 | 3.06 | 1 | 3.63 | 1 | 17600 | 46000 | 0.67647 | 59000 | 0.98333 | 1.98 | 5.86 | 7.9 | 2.61 | 2.3 | 0.75163 | 2.19 | 0.60331 | 20300 | 0.29853 |  | 41700 | 0.695 | 2.75 |  | 6.05 | 2.16 | 0.70588 |  | 2.02 | 0.55647 | 25900 | 52500 | 61200 | 1.67 | 4.3 | 5.21 | 4.55 | 3.58 | 3.44 | 19000 | 56000 | 62700 | 1.04 | 3.8 | 4.32 | 5.35 | 4.32 | 4.25
Live | YORK |  | 10525235 | HRCU-A-CB | YZV60B21 |  | CM61CE4A1+CC | TMLV100C20MP12 | 12.2 | 19.25 | 10.75 | FALSE | Singlezone Ducted, Centrally Ducted | TRUE | 69 | 70 | 61 | N/A | [6 empty] | 05/27/19 | Johnson Controls Inc. (York International Norman) | 16500 | 68000 | 1 | 60000 | 1 | 0.88235 | 1.27 | 6.51 | 4.84 | 3.81 | 3.06 | 1 | 3.63 | 1 | 17600 | 46000 | 0.67647 | 59000 | 0.98333 | 1.98 | 5.86 | 7.9 | 2.61 | 2.3 | 0.75163 | 2.19 | 0.60331 | 20300 | 0.29853 |  | 41700 | 0.695 | 2.75 |  | 6.05 | 2.16 | 0.70588 |  | 2.02 | 0.55647 | 25900 | 52500 | 61200 | 1.67 | 4.3 | 5.21 | 4.55 | 3.58 | 3.44 | 19000 | 56000 | 62700 | 1.04 | 3.8 | 4.32 | 5.35 | 4.32 | 4.25
Live | YORK |  | 10525237 | HRCU-A-CB | YZV60B21 |  | CM61CE4A1+CC | TP9C100C20MP13 | 12.2 | 19 | 10.5 | FALSE | Singlezone Ducted, Centrally Ducted | TRUE | 69 | 70 | 61 | N/A | [6 empty] | 05/14/19 | Johnson Controls Inc. (York International Norman) | 16500 | 68000 | 1 | 60000 | 1 | 0.88235 | 1.25 | 6.56 | 4.87 | 3.87 | 3.04 | 1 | 3.61 | 1 | 17600 | 46500 | 0.68382 | 59000 | 0.98333 | 1.96 | 5.98 | 7.97 | 2.63 | 2.28 | 0.75 | 2.17 | 0.60111 | 20300 | 0.29853 |  | 41700 | 0.695 | 2.73 |  | 6.08 | 2.18 | 0.71711 |  | 2.01 | 0.55679 | 25700 | 52500 | 59900 | 1.66 | 4.3 | 5.21 | 4.54 | 3.58 | 3.37 | 18900 | 55500 | 62300 | 1.02 | 3.84 | 4.37 | 5.43 | 4.24 | 4.18
Live | YORK |  | 10525238 | HRCU-A-CB | YZV60B21 |  | CM61CE4A1+CC | TPLC100C20MP13 | 12.2 | 19.25 | 10.75 | FALSE | Singlezone Ducted, Centrally Ducted | TRUE | 69 | 70 | 61 | N/A | [6 empty] | 05/14/19 | Johnson Controls Inc. (York International Norman) | 16500 | 68000 | 1 | 60000 | 1 | 0.88235 | 1.27 | 6.51 | 4.84 | 3.81 | 3.06 | 1 | 3.63 | 1 | 17600 | 46000 | 0.67647 | 59000 | 0.98333 | 1.98 | 5.86 | 7.9 | 2.61 | 2.3 | 0.75163 | 2.19 | 0.60331 | 20300 | 0.29853 |  | 41700 | 0.695 | 2.75 |  | 6.05 | 2.16 | 0.70588 |  | 2.02 | 0.55647 | 25900 | 52500 | 61200 | 1.67 | 4.3 | 5.21 | 4.55 | 3.58 | 3.44 | 19000 | 56000 | 62700 | 1.04 | 3.8 | 4.32 | 5.35 | 4.32 | 4.25
Live | YORK |  | 10525239 | HRCU-A-CB | YZV60B21 |  | CM61CE4A1+CC | TPLC120C20MP13 | 12.2 | 19.25 | 10.75 | FALSE | Singlezone Ducted, Centrally Ducted | TRUE | 69 | 70 | 61 | N/A | [6 empty] | 05/14/19 | Johnson Controls Inc. (York International Norman) | 16500 | 68000 | 1 | 60000 | 1 | 0.88235 | 1.27 | 6.51 | 4.84 | 3.81 | 3.06 | 1 | 3.63 | 1 | 17600 | 46000 | 0.67647 | 59000 | 0.98333 | 1.98 | 5.86 | 7.9 | 2.61 | 2.3 | 0.75163 | 2.19 | 0.60331 | 20300 | 0.29853 |  | 41700 | 0.695 | 2.75 |  | 6.05 | 2.16 | 0.70588 |  | 2.02 | 0.55647 | 25900 | 52500 | 61200 | 1.67 | 4.3 | 5.21 | 4.55 | 3.58 | 3.44 | 19000 | 56000 | 62700 | 1.04 | 3.8 | 4.32 | 5.35 | 4.32 | 4.25
Live | YORK |  | 10525240 | HRCU-A-CB | YZV60B21 |  | CM61CE4A1+CC | YP9C100C20MP13 | 12.2 | 19 | 10.5 | FALSE | Singlezone Ducted, Centrally Ducted | TRUE | 69 | 70 | 61 | N/A | [6 empty] | 05/14/19 | Johnson Controls Inc. (York International Norman) | 16500 | 68000 | 1 | 60000 | 1 | 0.88235 | 1.25 | 6.56 | 4.87 | 3.87 | 3.04 | 1 | 3.61 | 1 | 17600 | 46500 | 0.68382 | 59000 | 0.98333 | 1.96 | 5.98 | 7.97 | 2.63 | 2.28 | 0.75 | 2.17 | 0.60111 | 20300 | 0.29853 |  | 41700 | 0.695 | 2.73 |  | 6.08 | 2.18 | 0.71711 |  | 2.01 | 0.55679 | 25700 | 52500 | 59900 | 1.66 | 4.3 | 5.21 | 4.54 | 3.58 | 3.37 | 18900 | 55500 | 62300 | 1.02 | 3.84 | 4.37 | 5.43 | 4.24 | 4.18
Live | YORK |  | 10525241 | HRCU-A-CB | YZV60B21 |  | CM61CE4A1+CC | YPLC100C20MP13 | 12.2 | 19.25 | 10.75 | FALSE | Singlezone Ducted, Centrally Ducted | TRUE | 69 | 70 | 61 | N/A | [6 empty] | 05/14/19 | Johnson Controls Inc. (York International Norman) | 16500 | 68000 | 1 | 60000 | 1 | 0.88235 | 1.27 | 6.51 | 4.84 | 3.81 | 3.06 | 1 | 3.63 | 1 | 17600 | 46000 | 0.67647 | 59000 | 0.98333 | 1.98 | 5.86 | 7.9 | 2.61 | 2.3 | 0.75163 | 2.19 | 0.60331 | 20300 | 0.29853 |  | 41700 | 0.695 | 2.75 |  | 6.05 | 2.16 | 0.70588 |  | 2.02 | 0.55647 | 25900 | 52500 | 61200 | 1.67 | 4.3 | 5.21 | 4.55 | 3.58 | 3.44 | 19000 | 56000 | 62700 | 1.04 | 3.8 | 4.32 | 5.35 | 4.32 | 4.25
Live | YORK |  | 10525242 | HRCU-A-CB | YZV60B21 |  | CM61CE4A1+CC | YPLC120C20MP13 | 12.2 | 19.25 | 10.75 | FALSE | Singlezone Ducted, Centrally Ducted | TRUE | 69 | 70 | 61 | N/A | [6 empty] | 05/14/19 | Johnson Controls Inc. (York International Norman) | 16500 | 68000 | 1 | 60000 | 1 | 0.88235 | 1.27 | 6.51 | 4.84 | 3.81 | 3.06 | 1 | 3.63 | 1 | 17600 | 46000 | 0.67647 | 59000 | 0.98333 | 1.98 | 5.86 | 7.9 | 2.61 | 2.3 | 0.75163 | 2.19 | 0.60331 | 20300 | 0.29853 |  | 41700 | 0.695 | 2.75 |  | 6.05 | 2.16 | 0.70588 |  | 2.02 | 0.55647 | 25900 | 52500 | 61200 | 1.67 | 4.3 | 5.21 | 4.55 | 3.58 | 3.44 | 19000 | 56000 | 62700 | 1.04 | 3.8 | 4.32 | 5.35 | 4.32 | 4.25
Live | YORK |  | 10525243 | HRCU-A-CB | YZV60B21 |  | CM61DE4A1+CC | TM9V120D20MP12 | 12.2 | 19.25 | 10.75 | FALSE | Singlezone Ducted, Centrally Ducted | TRUE | 69 | 70 | 61 | N/A | [6 empty] | 05/14/19 | Johnson Controls Inc. (York International Norman) | 16500 | 68000 | 1 | 60000 | 1 | 0.88235 | 1.26 | 6.47 | 4.93 | 3.84 | 3.08 | 1 | 3.57 | 1 | 17600 | 46000 | 0.67647 | 59000 | 0.98333 | 1.98 | 5.86 | 8.01 | 2.61 | 2.3 | 0.74675 | 2.16 | 0.60504 | 20300 | 0.29853 |  | 41700 | 0.695 | 2.74 |  | 6.14 | 2.17 | 0.70455 |  | 1.99 | 0.55742 | 26100 | 53000 | 60800 | 1.66 | 4.34 | 5.29 | 4.61 | 3.58 | 3.37 | 19000 | 56000 | 62800 | 1.03 | 3.8 | 4.49 | 5.41 | 4.32 | 4.1
Live | YORK |  | 10525244 | HRCU-A-CB | YZV60B21 |  | CM61DE4A1+CC | TP9C120D20MP13 | 12.2 | 19.25 | 10.75 | FALSE | Singlezone Ducted, Centrally Ducted | TRUE | 69 | 70 | 61 | N/A | [6 empty] | 05/14/19 | Johnson Controls Inc. (York International Norman) | 16500 | 68000 | 1 | 60000 | 1 | 0.88235 | 1.26 | 6.47 | 4.93 | 3.84 | 3.08 | 1 | 3.57 | 1 | 17600 | 46000 | 0.67647 | 59000 | 0.98333 | 1.98 | 5.86 | 8.01 | 2.61 | 2.3 | 0.74675 | 2.16 | 0.60504 | 20300 | 0.29853 |  | 41700 | 0.695 | 2.74 |  | 6.14 | 2.17 | 0.70455 |  | 1.99 | 0.55742 | 26100 | 53000 | 60800 | 1.66 | 4.34 | 5.29 | 4.61 | 3.58 | 3.37 | 19000 | 56000 | 62800 | 1.03 | 3.8 | 4.49 | 5.41 | 4.32 | 4.1
Live | YORK |  | 10525245 | HRCU-A-CB | YZV60B21 |  | CM61DE4A1+CC | YP9C120D20MP13 | 12.2 | 19.25 | 10.75 | FALSE | Singlezone Ducted, Centrally Ducted | TRUE | 69 | 70 | 61 | N/A | [6 empty] | 05/14/19 | Johnson Controls Inc. (York International Norman) | 16500 | 68000 | 1 | 60000 | 1 | 0.88235 | 1.26 | 6.47 | 4.93 | 3.84 | 3.08 | 1 | 3.57 | 1 | 17600 | 46000 | 0.67647 | 59000 | 0.98333 | 1.98 | 5.86 | 8.01 | 2.61 | 2.3 | 0.74675 | 2.16 | 0.60504 | 20300 | 0.29853 |  | 41700 | 0.695 | 2.74 |  | 6.14 | 2.17 | 0.70455 |  | 1.99 | 0.55742 | 26100 | 53000 | 60800 | 1.66 | 4.34 | 5.29 | 4.61 | 3.58 | 3.37 | 19000 | 56000 | 62800 | 1.03 | 3.8 | 4.49 | 5.41 | 4.32 | 4.1
Live | BOSCH | IDS1.0 | 202337984 | HRCU-A-CB | BOVA-60HDN1-M18M |  | BMA*4248BNTF | BGS80M080B4A | 10 | 15 | 9.5 | FALSE | Singlezone Ducted, Centrally Ducted | TRUE | 54 | 93 | 62 | Integrated | [5 empty] | R-410A | 05/27/19 | Bosch | 15500 | 45000 | 1 | 51000 | 1 | 1.1333 | 1.37 | 4.2 | 5.45 | 3.32 | 3.14 | 1 | 2.74 | 1 | 5800 | 30000 | 0.66667 | 30000 | 0.58824 | 1.37 | 4 | 4 | 1.24 | 2.2 | 0.70064 | 2.2 | 0.80292 | 2800 | 0.062222 |  | 28000 | 0.54902 | 1.38 |  | 4.14 | 0.59 | 0.1879 |  | 1.98 | 0.72263 | 19000 | 43000 | 48500 | 1.71 | 4.3 | 5.28 | 3.26 | 2.93 | 2.69 | 20500 |  | 52000 | 1.56 |  | 4.69 | 3.85 |  | 3.25
Live | BOSCH | IDS1.0 | 202337985 | HRCU-A-CB | BOVA-60HDN1-M18M |  | BMA*4248CNTF | BGS80M100C5A | 10 | 15 | 9.5 | FALSE | Singlezone Ducted, Centrally Ducted | TRUE | 54 | 91 | 60 | Integrated | [5 empty] | R-410A | 05/27/19 | Bosch | 16000 | 47000 | 1 | 52500 | 1 | 1.117 | 1.35 | 4.39 | 5.39 | 3.47 | 3.14 | 1 | 2.85 | 1 | 6000 | 31000 | 0.65957 | 31000 | 0.59048 | 1.35 | 4.13 | 4.13 | 1.3 | 2.2 | 0.70064 | 2.2 | 0.77193 | 3000 | 0.06383 |  | 28500 | 0.54286 | 1.36 |  | 4.11 | 0.65 | 0.20701 |  | 2.03 | 0.71228 | 19500 | 44000 | 49500 | 1.71 | 4.4 | 5.26 | 3.34 | 2.93 | 2.76 | 21000 |  | 53000 | 1.51 |  | 4.63 | 4.08 |  | 3.35
Live | BOSCH | IDS1.0 | 202337986 | HRCU-A-CB | BOVA-60HDN1-M18M |  | BMA*4860CNTF | BGS80M100C5A | 10 | 15 | 9.5 | FALSE | Singlezone Ducted, Centrally Ducted | TRUE | 54 | 91 | 59 | Integrated | [5 empty] | R-410A | 05/27/19 | Bosch | 17000 | 54000 | 1 | 59000 | 1 | 1.0926 | 1.42 | 5.11 | 5.84 | 3.51 | 3.1 | 1 | 2.96 | 1 | 8000 | 35000 | 0.64815 | 35000 | 0.59322 | 1.43 | 4.66 | 4.66 | 1.64 | 2.2 | 0.70968 | 2.2 | 0.74324 | 4000 | 0.074074 |  | 32000 | 0.54237 | 1.42 |  | 4.71 | 0.83 | 0.26774 |  | 1.99 | 0.6723 | 20000 | 52500 | 57000 | 1.62 | 5.25 | 6.08 | 3.62 | 2.93 | 2.75 | 21500 |  | 60000 | 1.39 |  | 5.42 | 4.53 |  | 3.24
Live | BOSCH | IDS1.0 | 202337987 | HRCU-A-CB | BOVA-60HDN1-M18M |  | BMA*4860DNTF | BGS80M120D5A | 10 | 15 | 9.5 | FALSE | Singlezone Ducted, Centrally Ducted | TRUE | 53 | 88 | 59 | Integrated | [5 empty] | R-410A | 05/27/19 | Bosch | 17000 | 54000 | 1 | 59500 | 1 | 1.1019 | 1.43 | 5.11 | 5.92 | 3.48 | 3.1 | 1 | 2.95 | 1 | 8000 | 36000 | 0.66667 | 36000 | 0.60504 | 1.44 | 4.79 | 4.79 | 1.63 | 2.2 | 0.70968 | 2.2 | 0.74576 | 4000 | 0.074074 |  | 32000 | 0.53782 | 1.44 |  | 4.82 | 0.81 | 0.26129 |  | 1.95 | 0.66102 | 20000 | 53000 | 58000 | 1.63 | 5.3 | 6.11 | 3.6 | 2.93 | 2.78 | 21500 |  | 60000 | 1.39 |  | 5.46 | 4.53 |  | 3.22
Live | BOSCH | IDS1.0 | 202337988 | HRCU-A-CB | BOVA-60HDN1-M18M |  | BMA*4248DNTF | BGS80M120D5A | 10 | 15 | 9.5 | FALSE | Singlezone Ducted, Centrally Ducted | TRUE | 53 | 88 | 57 | Integrated | [5 empty] | R-410A | 05/27/19 | Bosch | 16000 | 48000 | 1 | 51500 | 1 | 1.0729 | 1.39 | 4.48 | 5.5 | 3.37 | 3.14 | 1 | 2.74 | 1 | 6000 | 31000 | 0.64583 | 31000 | 0.60194 | 1.39 | 4.13 | 4.13 | 1.27 | 2.2 | 0.70064 | 2.2 | 0.80292 | 3000 | 0.0625 |  | 27500 | 0.53398 | 1.4 |  | 4.2 | 0.63 | 0.20064 |  | 1.92 | 0.70073 | 20000 | 44000 | 50000 | 1.72 | 4.4 | 5.33 | 3.41 | 2.93 | 2.75 | 21000 |  | 53500 | 1.53 |  | 4.71 | 4.02 |  | 3.33
Live | BOSCH | IDS1.0 | 202534085 | HRCU-A-CB | BOVA-36HDN1-M18M |  | BMA*2430ANTD | BGH96M060B3A | 12.5 | 18 | 9.5 | FALSE | Singlezone Ducted, Centrally Ducted | TRUE | 48 | 83 | 60 | Integrated | [5 empty] | R-410A | 05/27/19 | Bosch | 8400 | 24000 | 1 | 30000 | 1 | 1.25 | 0.65 | 1.95 | 2.98 | 3.79 | 3.61 | 1 | 2.95 | 1 | 3800 | 17200 | 0.71667 | 17200 | 0.57333 | 0.66 | 2.1 | 2.1 | 1.69 | 2.4 | 0.66482 | 2.4 | 0.81356 | 2400 | 0.1 |  | 14400 | 0.48 | 0.66 |  | 2.12 | 1.07 | 0.2964 |  | 1.99 | 0.67458 | 10400 | 23600 | 27600 | 0.81 | 1.89 | 2.59 | 3.76 | 3.66 | 3.12 | 11200 |  | 29400 | 0.68 |  | 2.18 | 4.83 |  | 3.95
Live | BOSCH | IDS1.0 | 202534086 | HRCU-A-CB | BOVA-36HDN1-M18M |  | BMA*2430ANTD | BGH96M080B3A | 12.5 | 18 | 9.5 | FALSE | Singlezone Ducted, Centrally Ducted | TRUE | 48 | 83 | 60 | Integrated | [5 empty] | R-410A | 05/27/19 | Bosch | 8400 | 24000 | 1 | 30000 | 1 | 1.25 | 0.65 | 1.95 | 2.98 | 3.79 | 3.61 | 1 | 2.95 | 1 | 3800 | 17200 | 0.71667 | 17200 | 0.57333 | 0.66 | 2.1 | 2.1 | 1.69 | 2.4 | 0.66482 | 2.4 | 0.81356 | 2400 | 0.1 |  | 14400 | 0.48 | 0.66 |  | 2.12 | 1.07 | 0.2964 |  | 1.99 | 0.67458 | 10400 | 23600 | 27600 | 0.81 | 1.89 | 2.59 | 3.76 | 3.66 | 3.12 | 11200 |  | 29400 | 0.68 |  | 2.18 | 4.83 |  | 3.95
Live | BOSCH | IDS1.0 | 202534088 | HRCU-A-CB | BOVA-36HDN1-M18M |  | BMA*2430BNTD | BGH96M080B3A | 12.5 | 18 | 9.5 | FALSE | Singlezone Ducted, Centrally Ducted | TRUE | 47 | 82 | 59 | Integrated | [5 empty] | R-410A | 05/27/19 | Bosch | 8400 | 24000 | 1 | 30000 | 1 | 1.25 | 0.63 | 1.95 | 2.97 | 3.91 | 3.61 | 1 | 2.96 | 1 | 3800 | 17200 | 0.71667 | 17200 | 0.57333 | 0.64 | 2.1 | 2.1 | 1.74 | 2.4 | 0.66482 | 2.4 | 0.81081 | 2400 | 0.1 |  | 14200 | 0.47333 | 0.64 |  | 2.11 | 1.1 | 0.30471 |  | 1.97 | 0.66554 | 10400 | 24000 | 28000 | 0.8 | 1.92 | 2.58 | 3.81 | 3.66 | 3.18 | 11400 |  | 29800 | 0.67 |  | 2.17 | 4.99 |  | 4.02
Live | BOSCH | IDS1.0 | 202534087 | HRCU-A-CB | BOVA-36HDN1-M18M |  | BMA*2430BNTD | BGH96M060B3A | 12.5 | 18 | 9.5 | FALSE | Singlezone Ducted, Centrally Ducted | TRUE | 47 | 82 | 59 | Integrated | [5 empty] | R-410A | 05/27/19 | Bosch | 8400 | 24000 | 1 | 30000 | 1 | 1.25 | 0.63 | 1.95 | 2.97 | 3.91 | 3.61 | 1 | 2.96 | 1 | 3800 | 17200 | 0.71667 | 17200 | 0.57333 | 0.64 | 2.1 | 2.1 | 1.74 | 2.4 | 0.66482 | 2.4 | 0.81081 | 2400 | 0.1 |  | 14200 | 0.47333 | 0.64 |  | 2.11 | 1.1 | 0.30471 |  | 1.97 | 0.66554 | 10400 | 24000 | 28000 | 0.8 | 1.92 | 2.58 | 3.81 | 3.66 | 3.18 | 11400 |  | 29800 | 0.67 |  | 2.17 | 4.99 |  | 4.02
Live | BOSCH | IDS1.0 | 202534089 | HRCU-A-CB | BOVA-36HDN1-M18M |  | BMA*3036ANTD | BGH96M060B3A | 10.5 | 16.5 | 9 | FALSE | Singlezone Ducted, Centrally Ducted | TRUE | 46 | 73 | 48 | Integrated | [5 empty] | R-410A | 05/27/19 | Bosch | 8400 | 34200 | 1 | 35600 | 1 | 1.0409 | 0.79 | 3.04 | 3.42 | 3.12 | 3.3 | 1 | 3.05 | 1 | 4000 | 22600 | 0.66082 | 22600 | 0.63483 | 0.78 | 2.76 | 2.76 | 1.5 | 2.4 | 0.72727 | 2.4 | 0.78689 | 2400 | 0.070175 |  | 16600 | 0.46629 | 0.78 |  | 2.6 | 0.9 | 0.27273 |  | 1.87 | 0.61311 | 10400 | 33000 | 34600 | 0.92 | 3.14 | 3.68 | 3.31 | 3.08 | 2.76 | 11400 |  | 37000 | 0.81 |  | 3.28 | 4.12 |  | 3.31
Live | BOSCH | IDS1.0 | 202534090 | HRCU-A-CB | BOVA-36HDN1-M18M |  | BMA*3036ANTD | BGH96M080B3A | 10.5 | 16.5 | 9 | FALSE | Singlezone Ducted, Centrally Ducted | TRUE | 46 | 73 | 48 | Integrated | [5 empty] | R-410A | 05/27/19 | Bosch | 8400 | 34200 | 1 | 35600 | 1 | 1.0409 | 0.79 | 3.04 | 3.42 | 3.12 | 3.3 | 1 | 3.05 | 1 | 4000 | 22600 | 0.66082 | 22600 | 0.63483 | 0.78 | 2.76 | 2.76 | 1.5 | 2.4 | 0.72727 | 2.4 | 0.78689 | 2400 | 0.070175 |  | 16600 | 0.46629 | 0.78 |  | 2.6 | 0.9 | 0.27273 |  | 1.87 | 0.61311 | 10400 | 33000 | 34600 | 0.92 | 3.14 | 3.68 | 3.31 | 3.08 | 2.76 | 11400 |  | 37000 | 0.81 |  | 3.28 | 4.12 |  | 3.31
Live | BOSCH | IDS1.0 | 202534091 | HRCU-A-CB | BOVA-36HDN1-M18M |  | BMA*3036BNTD | BGH96M060B3A | 10.6 | 16.5 | 9 | FALSE | Singlezone Ducted, Centrally Ducted | TRUE | 46 | 73 | 49 | Integrated | [5 empty] | R-410A | 05/27/19 | Bosch | 8400 | 34200 | 1 | 35800 | 1 | 1.0468 | 0.8 | 3.04 | 3.42 | 3.08 | 3.3 | 1 | 3.07 | 1 | 4000 | 23000 | 0.67251 | 23000 | 0.64246 | 0.79 | 2.81 | 2.81 | 1.48 | 2.4 | 0.72727 | 2.4 | 0.78176 | 2400 | 0.070175 |  | 16800 | 0.46927 | 0.79 |  | 2.62 | 0.89 | 0.2697 |  | 1.88 | 0.61238 | 10800 | 33600 | 35400 | 0.93 | 3.17 | 3.7 | 3.4 | 3.11 | 2.8 | 11600 |  | 37600 | 0.82 |  | 3.3 | 4.15 |  | 3.34
Live | BOSCH | IDS1.0 | 202534092 | HRCU-A-CB | BOVA-36HDN1-M18M |  | BMA*3036BNTD | BGH96M080B3A | 10.6 | 16.5 | 9 | FALSE | Singlezone Ducted, Centrally Ducted | TRUE | 46 | 73 | 49 | Integrated | [5 empty] | R-410A | 05/27/19 | Bosch | 8400 | 34200 | 1 | 35800 | 1 | 1.0468 | 0.8 | 3.04 | 3.42 | 3.08 | 3.3 | 1 | 3.07 | 1 | 4000 | 23000 | 0.67251 | 23000 | 0.64246 | 0.79 | 2.81 | 2.81 | 1.48 | 2.4 | 0.72727 | 2.4 | 0.78176 | 2400 | 0.070175 |  | 16800 | 0.46927 | 0.79 |  | 2.62 | 0.89 | 0.2697 |  | 1.88 | 0.61238 | 10800 | 33600 | 35400 | 0.93 | 3.17 | 3.7 | 3.4 | 3.11 | 2.8 | 11600 |  | 37600 | 0.82 |  | 3.3 | 4.15 |  | 3.34
Live | BOSCH | IDS1.0 | 202534093 | HRCU-A-CB | BOVA-36HDN1-M18M |  | BMA*3036CNTD | BGH96M080C4A | 10.6 | 16.5 | 9 | FALSE | Singlezone Ducted, Centrally Ducted | TRUE | 46 | 73 | 49 | Integrated | [5 empty] | R-410A | 05/27/19 | Bosch | 8400 | 34200 | 1 | 35800 | 1 | 1.0468 | 0.79 | 3.04 | 3.4 | 3.12 | 3.3 | 1 | 3.09 | 1 | 4000 | 23000 | 0.67251 | 23000 | 0.64246 | 0.78 | 2.81 | 2.81 | 1.5 | 2.4 | 0.72727 | 2.4 | 0.7767 | 2400 | 0.070175 |  | 16800 | 0.46927 | 0.78 |  | 2.6 | 0.9 | 0.27273 |  | 1.89 | 0.61165 | 11000 | 34000 | 35800 | 0.93 | 3.21 | 3.7 | 3.47 | 3.1 | 2.84 | 11800 |  | 37800 | 0.82 |  | 3.3 | 4.22 |  | 3.36
Live | BOSCH | IDS1.0 | 202534094 | HRCU-A-CB | BOVA-36HDN1-M18M |  | BMA*3036CNTD | BGH96M100C5A | 10.6 | 16.5 | 9 | FALSE | Singlezone Ducted, Centrally Ducted | TRUE | 46 | 73 | 49 | Integrated | [5 empty] | R-410A | 05/27/19 | Bosch | 8400 | 34200 | 1 | 35800 | 1 | 1.0468 | 0.79 | 3.04 | 3.4 | 3.12 | 3.3 | 1 | 3.09 | 1 | 4000 | 23000 | 0.67251 | 23000 | 0.64246 | 0.78 | 2.81 | 2.81 | 1.5 | 2.4 | 0.72727 | 2.4 | 0.7767 | 2400 | 0.070175 |  | 16800 | 0.46927 | 0.78 |  | 2.6 | 0.9 | 0.27273 |  | 1.89 | 0.61165 | 11000 | 34000 | 35800 | 0.93 | 3.21 | 3.7 | 3.47 | 3.1 | 2.84 | 11800 |  | 37800 | 0.82 |  | 3.3 | 4.22 |  | 3.36
Live | BOSCH | IDS1.0 | 202534095 | HRCU-A-CB | BOVA-60HDN1-M18M |  | BMA*4248BNTF | BGH96M080B3A | 10.5 | 17.5 | 9 | FALSE | Singlezone Ducted, Centrally Ducted | TRUE | 54 | 90 | 61 | Integrated | [5 empty] | R-410A | 05/27/19 | Bosch | 15500 | 45500 | 1 | 51000 | 1 | 1.1209 | 1.26 | 4.04 | 5.26 | 3.61 | 3.3 | 1 | 2.84 | 1 | 5800 | 31000 | 0.68132 | 31000 | 0.60784 | 1.26 | 3.95 | 3.95 | 1.35 | 2.3 | 0.69697 | 2.3 | 0.80986 | 2800 | 0.061538 |  | 28000 | 0.54902 | 1.27 |  | 3.97 | 0.65 | 0.19697 |  | 2.07 | 0.72887 | 19000 | 43000 | 48500 | 1.48 | 3.91 | 5.04 | 3.76 | 3.22 | 2.82 | 20500 |  | 52000 | 1.32 |  | 4.45 | 4.55 |  | 3.42
Live | BOSCH | IDS1.0 | 202534096 | HRCU-A-CB | BOVA-60HDN1-M18M |  | BMA*4248CNTF | BGH96M080C4A | 11 | 18 | 9 | FALSE | Singlezone Ducted, Centrally Ducted | TRUE | 54 | 90 | 61 | Integrated | [5 empty] | R-410A | 05/27/19 | Bosch | 15500 | 45500 | 1 | 51000 | 1 | 1.1209 | 1.25 | 4.04 | 5.24 | 3.63 | 3.3 | 1 | 2.85 | 1 | 5800 | 31000 | 0.68132 | 31000 | 0.60784 | 1.25 | 3.95 | 3.95 | 1.36 | 2.3 | 0.69697 | 2.3 | 0.80702 | 2800 | 0.061538 |  | 28000 | 0.54902 | 1.26 |  | 3.96 | 0.65 | 0.19697 |  | 2.07 | 0.72632 | 19000 | 43000 | 48500 | 1.47 | 3.91 | 5.02 | 3.79 | 3.22 | 2.83 | 20500 |  | 52000 | 1.31 |  | 4.43 | 4.59 |  | 3.44
Live | BOSCH | IDS1.0 | 202534097 | HRCU-A-CB | BOVA-60HDN1-M18M |  | BMA*4248CNTF | BGH96M100C5A | 11.2 | 18 | 9 | FALSE | Singlezone Ducted, Centrally Ducted | TRUE | 54 | 90 | 60 | Integrated | [5 empty] | R-410A | 05/27/19 | Bosch | 16000 | 47000 | 1 | 52500 | 1 | 1.117 | 1.21 | 4.17 | 5.16 | 3.88 | 3.3 | 1 | 2.98 | 1 | 6000 | 31400 | 0.66809 | 31400 | 0.5981 | 1.21 | 4 | 4 | 1.45 | 2.3 | 0.69697 | 2.3 | 0.77181 | 3000 | 0.06383 |  | 28500 | 0.54286 | 1.22 |  | 3.88 | 0.72 | 0.21818 |  | 2.15 | 0.72148 | 20000 | 45000 | 50500 | 1.46 | 4.02 | 4.97 | 4.01 | 3.28 | 2.98 | 21500 |  | 54000 | 1.27 |  | 4.38 | 4.96 |  | 3.61
Live | BOSCH | IDS1.0 | 202534098 | HRCU-A-CB | BOVA-60HDN1-M18M |  | BMA*4248DNTF | BGH96M100D5A | 11.2 | 18 | 9 | FALSE | Singlezone Ducted, Centrally Ducted | TRUE | 54 | 89 | 60 | Integrated | [5 empty] | R-410A | 05/27/19 | Bosch | 16000 | 47000 | 1 | 52500 | 1 | 1.117 | 1.28 | 4.17 | 5.31 | 3.66 | 3.3 | 1 | 2.9 | 1 | 6000 | 32000 | 0.68085 | 32000 | 0.60952 | 1.28 | 4.08 | 4.08 | 1.37 | 2.3 | 0.69697 | 2.3 | 0.7931 | 3000 | 0.06383 |  | 28500 | 0.54286 | 1.29 |  | 4.01 | 0.68 | 0.20606 |  | 2.08 | 0.71724 | 20000 | 45500 | 51000 | 1.52 | 4.06 | 5.14 | 3.86 | 3.28 | 2.91 | 22000 |  | 54500 | 1.35 |  | 4.56 | 4.78 |  | 3.5
Live | BOSCH | IDS1.0 | 202534099 | HRCU-A-CB | BOVA-60HDN1-M18M |  | BMA*4248DNTF | BGH96M120D5A | 11.2 | 18 | 9 | FALSE | Singlezone Ducted, Centrally Ducted | TRUE | 54 | 89 | 60 | Integrated | [5 empty] | R-410A | 05/27/19 | Bosch | 16000 | 47000 | 1 | 52500 | 1 | 1.117 | 1.28 | 4.17 | 5.31 | 3.66 | 3.3 | 1 | 2.9 | 1 | 6000 | 32000 | 0.68085 | 32000 | 0.60952 | 1.28 | 4.08 | 4.08 | 1.37 | 2.3 | 0.69697 | 2.3 | 0.7931 | 3000 | 0.06383 |  | 28500 | 0.54286 | 1.29 |  | 4.01 | 0.68 | 0.20606 |  | 2.08 | 0.71724 | 20000 | 45500 | 51000 | 1.52 | 4.06 | 5.14 | 3.86 | 3.28 | 2.91 | 22000 |  | 54500 | 1.35 |  | 4.56 | 4.78 |  | 3.5
Live | BOSCH | IDS1.0 | 202534101 | HRCU-A-CB | BOVA-60HDN1-M18M |  | BMA*4860DNTF | BGH96M100D5A | 10.5 | 17.5 | 9.5 | FALSE | Singlezone Ducted, Centrally Ducted | TRUE | 53 | 84 | 59 | Integrated | [5 empty] | R-410A | 05/27/19 | Bosch | 17000 | 54000 | 1 | 59500 | 1 | 1.1019 | 1.33 | 4.79 | 5.76 | 3.75 | 3.3 | 1 | 3.03 | 1 | 8000 | 38000 | 0.7037 | 38000 | 0.63866 | 1.34 | 4.64 | 4.64 | 1.75 | 2.4 | 0.72727 | 2.4 | 0.79208 | 4000 | 0.074074 |  | 32000 | 0.53782 | 1.34 |  | 4.72 | 0.87 | 0.26364 |  | 1.99 | 0.65677 | 20000 | 53000 | 58000 | 1.51 | 5.05 | 5.96 | 3.88 | 3.08 | 2.85 | 21500 |  | 60000 | 1.25 |  | 5.35 | 5.04 |  | 3.29
Live | BOSCH | IDS1.0 | 202534102 | HRCU-A-CB | BOVA-60HDN1-M18M |  | BMA*4860DNTF | BGH96M120D5A | 10.5 | 17.5 | 9.5 | FALSE | Singlezone Ducted, Centrally Ducted | TRUE | 53 | 84 | 59 | Integrated | [5 empty] | R-410A | 05/27/19 | Bosch | 17000 | 54000 | 1 | 59500 | 1 | 1.1019 | 1.33 | 4.79 | 5.76 | 3.75 | 3.3 | 1 | 3.03 | 1 | 8000 | 38000 | 0.7037 | 38000 | 0.63866 | 1.34 | 4.64 | 4.64 | 1.75 | 2.4 | 0.72727 | 2.4 | 0.79208 | 4000 | 0.074074 |  | 32000 | 0.53782 | 1.34 |  | 4.72 | 0.87 | 0.26364 |  | 1.99 | 0.65677 | 20000 | 53000 | 58000 | 1.51 | 5.05 | 5.96 | 3.88 | 3.08 | 2.85 | 21500 |  | 60000 | 1.25 |  | 5.35 | 5.04 |  | 3.29
Live | BOSCH | IDS1.0 | 202534100 | HRCU-A-CB | BOVA-60HDN1-M18M |  | BMA*4860CNTF | BGH96M100C5A | 10 | 17 | 9.5 | FALSE | Singlezone Ducted, Centrally Ducted | TRUE | 54 | 86 | 59 | Integrated | [5 empty] | R-410A | 05/27/19 | Bosch | 17000 | 53500 | 1 | 59000 | 1 | 1.1028 | 1.28 | 4.75 | 5.6 | 3.89 | 3.3 | 1 | 3.09 | 1 | 8000 | 37000 | 0.69159 | 37000 | 0.62712 | 1.29 | 4.52 | 4.52 | 1.82 | 2.4 | 0.72727 | 2.4 | 0.7767 | 4000 | 0.074766 |  | 32000 | 0.54237 | 1.28 |  | 4.36 | 0.92 | 0.27879 |  | 2.15 | 0.69579 | 20000 | 52500 | 57000 | 1.46 | 5.25 | 5.99 | 4.01 | 2.93 | 2.79 | 21000 |  | 60000 | 1.24 |  | 5.3 | 4.96 |  | 3.32
Live | BOSCH | IDS2.0 | 203024976 | HRCU-A-CB | BOVA-36HDN1-M20G |  | BMA*2430ANTD | BGH96M060B3A | 13 | 18.5 | 10 | TRUE | Singlezone Ducted, Centrally Ducted | TRUE | 52 | 90 | 67 | Integrated | [5 empty] | R-410A | 05/27/19 | Bosch | 11600 | 24000 | 1 | 30800 | 1 | 1.2833 | 0.9 | 1.8 | 2.77 | 3.78 | 3.91 | 1 | 3.26 | 1 | 5600 | 18000 | 0.75 | 18000 | 0.58442 | 0.89 | 2.4 | 2.4 | 1.84 | 2.2 | 0.56266 | 2.2 | 0.67485 | 5000 | 0.20833 |  | 16200 | 0.52597 | 0.88 |  | 2.23 | 1.67 | 0.42711 |  | 2.13 | 0.65337 | 13200 | 24000 | 28200 | 1.04 | 1.85 | 2.5 | 3.72 | 3.8 | 3.31 | 14000 |  | 29800 | 0.8 |  | 2.16 | 5.13 |  | 4.04
Live | BOSCH | IDS2.0 | 203024978 | HRCU-A-CB | BOVA-36HDN1-M20G |  | BMA*3036ANTD | BGH96M060B3A | 11.2 | 17 | 10 | FALSE | Singlezone Ducted, Centrally Ducted | TRUE | 59 | 89 | 65 | Integrated | [5 empty] | R-410A | 05/27/19 | Bosch | 11600 | 34000 | 1 | 37600 | 1 | 1.1059 | 0.93 | 2.85 | 3.41 | 3.66 | 3.5 | 1 | 3.23 | 1 | 6000 | 25000 | 0.73529 | 25000 | 0.66489 | 0.92 | 3.19 | 3.19 | 1.91 | 2.3 | 0.65714 | 2.3 | 0.71207 | 5400 | 0.15882 |  | 22400 | 0.59574 | 0.91 |  | 2.99 | 1.74 | 0.49714 |  | 2.2 | 0.68111 | 13600 | 32200 | 35800 | 1.13 | 2.88 | 3.57 | 3.53 | 3.28 | 2.94 | 14400 |  | 38000 | 0.94 |  | 3.15 | 4.49 |  | 3.54
Live | BOSCH | IDS2.0 | 203024981 | HRCU-A-CB | BOVA-36HDN1-M20G |  | BMA*3036ANTD | BGH96M080B3A | 11.2 | 17 | 10 | FALSE | Singlezone Ducted, Centrally Ducted | TRUE | 59 | 89 | 65 | Integrated | [5 empty] | R-410A | 05/27/19 | Bosch | 11600 | 34000 | 1 | 37600 | 1 | 1.1059 | 0.93 | 2.85 | 3.41 | 3.66 | 3.5 | 1 | 3.23 | 1 | 6000 | 25000 | 0.73529 | 25000 | 0.66489 | 0.9 | 3.19 | 3.19 | 1.95 | 2.3 | 0.65714 | 2.3 | 0.71207 | 5400 | 0.15882 |  | 22400 | 0.59574 | 0.89 |  | 3 | 1.78 | 0.50857 |  | 2.19 | 0.67802 | 13600 | 32200 | 35800 | 1.13 | 2.88 | 3.57 | 3.53 | 3.28 | 2.94 | 14400 |  | 38000 | 0.94 |  | 3.15 | 4.49 |  | 3.54
Live | BOSCH | IDS2.0 | 203024984 | HRCU-A-CB | BOVA-36HDN1-M20G |  | BMA*3036BNTD | BGH96M060B3A | 11.6 | 17.5 | 10 | FALSE | Singlezone Ducted, Centrally Ducted | TRUE | 59 | 90 | 66 | Integrated | [5 empty] | R-410A | 05/27/19 | Bosch | 11800 | 34200 | 1 | 37800 | 1 | 1.1053 | 0.94 | 2.86 | 3.42 | 3.68 | 3.5 | 1 | 3.24 | 1 | 6000 | 25000 | 0.73099 | 25000 | 0.66138 | 0.93 | 3.2 | 3.2 | 1.89 | 2.29 | 0.65429 | 2.29 | 0.70679 | 5400 | 0.15789 |  | 22600 | 0.59788 | 0.92 |  | 3 | 1.72 | 0.49143 |  | 2.21 | 0.6821 | 13800 | 33000 | 36400 | 1.09 | 2.84 | 3.53 | 3.71 | 3.41 | 3.02 | 14600 |  | 38600 | 0.9 |  | 3.11 | 4.75 |  | 3.64
Live | BOSCH | IDS2.0 | 203024986 | HRCU-A-CB | BOVA-36HDN1-M20G |  | BMA*3036BNTD | BGH96M080B3A | 11.6 | 17.5 | 10 | FALSE | Singlezone Ducted, Centrally Ducted | TRUE | 59 | 90 | 66 | Integrated | [5 empty] | R-410A | 05/27/19 | Bosch | 11800 | 34200 | 1 | 37800 | 1 | 1.1053 | 0.94 | 2.86 | 3.42 | 3.68 | 3.5 | 1 | 3.24 | 1 | 6000 | 25000 | 0.73099 | 25000 | 0.66138 | 0.93 | 3.2 | 3.2 | 1.89 | 2.29 | 0.65429 | 2.29 | 0.70679 | 5400 | 0.15789 |  | 22600 | 0.59788 | 0.92 |  | 3 | 1.72 | 0.49143 |  | 2.21 | 0.6821 | 13800 | 33000 | 36400 | 1.09 | 2.84 | 3.51 | 3.71 | 3.41 | 3.04 | 14600 |  | 38600 | 0.9 |  | 3.11 | 4.75 |  | 3.64
Live | BOSCH | IDS2.0 | 203024989 | HRCU-A-CB | BOVA-36HDN1-M20G |  | BMA*3036CNTD | BGH96M080C4A | 12 | 18 | 10 | FALSE | Singlezone Ducted, Centrally Ducted | TRUE | 59 | 90 | 66 | Integrated | [5 empty] | R-410A | 05/27/19 | Bosch | 12000 | 34200 | 1 | 38000 | 1 | 1.1111 | 0.94 | 2.86 | 3.42 | 3.74 | 3.5 | 1 | 3.26 | 1 | 6000 | 25000 | 0.73099 | 25000 | 0.65789 | 0.93 | 3.2 | 3.2 | 1.89 | 2.29 | 0.65429 | 2.29 | 0.70245 | 5400 | 0.15789 |  | 22600 | 0.59474 | 0.92 |  | 3.02 | 1.72 | 0.49143 |  | 2.19 | 0.67178 | 14000 | 33600 | 36800 | 1.05 | 2.8 | 3.49 | 3.91 | 3.52 | 3.09 | 14800 |  | 39000 | 0.86 |  | 3.07 | 5.04 |  | 3.72
Live | BOSCH | IDS2.0 | 203024992 | HRCU-A-CB | BOVA-36HDN1-M20G |  | BMA*3036CNTD | BGH96M100C5A | 12 | 18 | 10 | FALSE | Singlezone Ducted, Centrally Ducted | TRUE | 59 | 90 | 66 | Integrated | [5 empty] | R-410A | 05/27/19 | Bosch | 12000 | 34200 | 1 | 38000 | 1 | 1.1111 | 0.94 | 2.86 | 3.42 | 3.74 | 3.5 | 1 | 3.26 | 1 | 6000 | 25000 | 0.73099 | 25000 | 0.65789 | 0.93 | 3.2 | 3.2 | 1.89 | 2.29 | 0.65429 | 2.29 | 0.70245 | 5400 | 0.15789 |  | 22600 | 0.59474 | 0.92 |  | 3.02 | 1.72 | 0.49143 |  | 2.19 | 0.67178 | 14000 | 33600 | 36800 | 1.05 | 2.8 | 3.49 | 3.91 | 3.52 | 3.09 | 14800 |  | 39000 | 0.86 |  | 3.07 | 5.04 |  | 3.72
Live | BOSCH | IDS2.0 | 203024998 | HRCU-A-CB | BOVA-60HDN1-M20G |  | BMA*4248CNTF | BGH96M080C4A | 12 | 18.5 | 10 | FALSE | Singlezone Ducted, Centrally Ducted | TRUE | 59 | 90 | 68 | Integrated | [5 empty] | R-410A | 05/27/19 | Bosch | 20200 | 46000 | 1 | 52600 | 1 | 1.1435 | 1.64 | 3.74 | 4.76 | 3.61 | 3.6 | 1 | 3.24 | 1 | 10400 | 35000 | 0.76087 | 35000 | 0.6654 | 1.59 | 4.27 | 4.27 | 1.92 | 2.4 | 0.66667 | 2.4 | 0.74074 | 9400 | 0.20435 |  | 31500 | 0.59886 | 1.58 |  | 3.97 | 1.74 | 0.48333 |  | 2.33 | 0.71914 | 22000 | 44000 | 50800 | 1.64 | 3.67 | 4.9 | 3.93 | 3.51 | 3.04 | 23200 |  | 54000 | 1.4 |  | 4.3 | 4.86 |  | 3.68
Live | BOSCH | IDS2.0 | 203025005 | HRCU-A-CB | BOVA-36HDN1-M20G |  | BMA*2430ANTD | BGH96M080B3A | 13 | 18.5 | 10 | TRUE | Singlezone Ducted, Centrally Ducted | TRUE | 52 | 90 | 67 | Integrated | [5 empty] | R-410A | 05/27/19 | Bosch | 11600 | 24000 | 1 | 30800 | 1 | 1.2833 | 0.91 | 1.8 | 2.78 | 3.74 | 3.91 | 1 | 3.25 | 1 | 5600 | 18000 | 0.75 | 18000 | 0.58442 | 0.9 | 2.4 | 2.4 | 1.82 | 2.2 | 0.56266 | 2.2 | 0.67692 | 5000 | 0.20833 |  | 16200 | 0.52597 | 0.89 |  | 2.24 | 1.65 | 0.42199 |  | 2.12 | 0.65231 | 13200 | 24000 | 28200 | 1.04 | 1.85 | 2.5 | 3.72 | 3.8 | 3.31 | 14000 |  | 29800 | 0.8 |  | 2.16 | 5.13 |  | 4.04
Live | BOSCH | IDS2.0 | 203025008 | HRCU-A-CB | BOVA-36HDN1-M20G |  | BMA*2430BNTD | BGH96M060B3A | 13.5 | 19 | 10 | TRUE | Singlezone Ducted, Centrally Ducted | TRUE | 54 | 89 | 70 | Integrated | [5 empty] | R-410A | 05/27/19 | Bosch | 11600 | 24000 | 1 | 31000 | 1 | 1.2917 | 0.91 | 1.8 | 2.78 | 3.74 | 3.91 | 1 | 3.27 | 1 | 5800 | 19000 | 0.79167 | 19000 | 0.6129 | 0.91 | 2.53 | 2.53 | 1.87 | 2.2 | 0.56266 | 2.2 | 0.67278 | 5200 | 0.21667 |  | 17000 | 0.54839 | 0.89 |  | 2.35 | 1.71 | 0.43734 |  | 2.12 | 0.64832 | 13200 | 24000 | 28200 | 0.97 | 1.78 | 2.42 | 3.99 | 3.95 | 3.42 | 14000 |  | 29800 | 0.75 |  | 2.1 | 5.47 |  | 4.16
Live | BOSCH | IDS2.0 | 203025001 | HRCU-A-CB | BOVA-60HDN1-M20G |  | BMA*4860CNTF | BGH96M100C5A | 12 | 18 | 10 | FALSE | Singlezone Ducted, Centrally Ducted | TRUE | 55 | 90 | 62 | Integrated | [5 empty] | R-410A | 05/27/19 | Bosch | 20800 | 53500 | 1 | 60000 | 1 | 1.1215 | 1.66 | 4.61 | 5.74 | 3.67 | 3.4 | 1 | 3.06 | 1 | 10600 | 37000 | 0.69159 | 37000 | 0.61667 | 1.61 | 4.34 | 4.34 | 1.93 | 2.5 | 0.73529 | 2.5 | 0.81699 | 9600 | 0.17944 |  | 33400 | 0.55667 | 1.59 |  | 4.04 | 1.77 | 0.52059 |  | 2.42 | 0.79085 | 22800 | 52000 | 57000 | 1.72 | 4.33 | 5.55 | 3.88 | 3.52 | 3.01 | 24000 |  | 60000 | 1.4 |  | 4.84 | 5.02 |  | 3.63
Live | BOSCH | IDS2.0 | 203025011 | HRCU-A-CB | BOVA-36HDN1-M20G |  | BMA*2430BNTD | BGH96M080B3A | 13.5 | 19 | 10 | TRUE | Singlezone Ducted, Centrally Ducted | TRUE | 54 | 89 | 70 | Integrated | [5 empty] | R-410A | 05/27/19 | Bosch | 11600 | 24000 | 1 | 31000 | 1 | 1.2917 | 0.91 | 1.8 | 2.79 | 3.74 | 3.91 | 1 | 3.26 | 1 | 5800 | 19000 | 0.79167 | 19000 | 0.6129 | 0.9 | 2.53 | 2.53 | 1.89 | 2.2 | 0.56266 | 2.2 | 0.67485 | 5200 | 0.21667 |  | 17000 | 0.54839 | 0.89 |  | 2.35 | 1.71 | 0.43734 |  | 2.12 | 0.65031 | 13200 | 24000 | 28200 | 0.97 | 1.78 | 2.42 | 3.99 | 3.95 | 3.42 | 14000 |  | 30000 | 0.75 |  | 2.08 | 5.47 |  | 4.23
Live | BOSCH | IDS2.0 | 203025014 | HRCU-A-CB | BOVA-36HDN1-M20G |  | BMA*4248BNTF | BGH96M080B3A | 12.5 | 18.5 | 10 | TRUE | Singlezone Ducted, Centrally Ducted | TRUE | 59 | 86 | 66 | Integrated | [5 empty] | R-410A | 05/27/19 | Bosch | 11800 | 34200 | 1 | 37800 | 1 | 1.1053 | 0.92 | 2.86 | 3.42 | 3.76 | 3.5 | 1 | 3.24 | 1 | 6000 | 26000 | 0.76023 | 26000 | 0.68783 | 0.91 | 3.3 | 3.3 | 1.93 | 2.31 | 0.66 | 2.31 | 0.71296 | 5400 | 0.15789 |  | 22600 | 0.59788 | 0.9 |  | 3.07 | 1.76 | 0.50286 |  | 2.16 | 0.66667 | 13600 | 33000 | 36400 | 0.9 | 2.64 | 3.34 | 4.43 | 3.66 | 3.19 | 14600 |  | 38400 | 0.73 |  | 2.94 | 5.86 |  | 3.83
Live | BOSCH | IDS2.0 | 203025023 | HRCU-A-CB | BOVA-60HDN1-M20G |  | BMA*4248DNTF | BGH96M100D5A | 12.5 | 18.5 | 10 | TRUE | Singlezone Ducted, Centrally Ducted | TRUE | 59 | 90 | 67 | Integrated | [5 empty] | R-410A | 05/27/19 | Bosch | 20800 | 47000 | 1 | 53800 | 1 | 1.1447 | 1.66 | 3.83 | 4.85 | 3.67 | 3.6 | 1 | 3.25 | 1 | 10600 | 35000 | 0.74468 | 35000 | 0.65056 | 1.61 | 4.1 | 4.1 | 1.93 | 2.5 | 0.69444 | 2.5 | 0.76923 | 9600 | 0.20426 |  | 31800 | 0.59108 | 1.6 |  | 3.9 | 1.76 | 0.48889 |  | 2.39 | 0.73538 | 22800 | 45500 | 52600 | 1.64 | 3.64 | 4.84 | 4.07 | 3.66 | 3.19 | 24000 |  | 55600 | 1.4 |  | 4.27 | 5.02 |  | 3.82
Live | BOSCH | IDS2.0 | 203025017 | HRCU-A-CB | BOVA-36HDN1-M20G |  | BMA*4248CNTF | BGH96M100C5A | 12.5 | 18.5 | 10 | TRUE | Singlezone Ducted, Centrally Ducted | TRUE | 59 | 86 | 66 | Integrated | [5 empty] | R-410A | 05/27/19 | Bosch | 11800 | 34200 | 1 | 37800 | 1 | 1.1053 | 0.92 | 2.86 | 3.42 | 3.76 | 3.5 | 1 | 3.24 | 1 | 6000 | 26000 | 0.76023 | 26000 | 0.68783 | 0.91 | 3.3 | 3.3 | 1.93 | 2.31 | 0.66 | 2.31 | 0.71296 | 5400 | 0.15789 |  | 22600 | 0.59788 | 0.9 |  | 3.07 | 1.76 | 0.50286 |  | 2.16 | 0.66667 | 13600 | 33000 | 36400 | 0.9 | 2.64 | 3.34 | 4.43 | 3.66 | 3.19 | 14600 |  | 38400 | 0.73 |  | 2.94 | 5.86 |  | 3.83
Live | BOSCH | IDS2.0 | 203025020 | HRCU-A-CB | BOVA-60HDN1-M20G |  | BMA*4248CNTF | BGH96M100C5A | 12.5 | 18.5 | 10 | TRUE | Singlezone Ducted, Centrally Ducted | TRUE | 59 | 90 | 67 | Integrated | [5 empty] | R-410A | 05/27/19 | Bosch | 20600 | 46500 | 1 | 53200 | 1 | 1.1441 | 1.65 | 3.79 | 4.81 | 3.66 | 3.6 | 1 | 3.24 | 1 | 10400 | 35000 | 0.75269 | 35000 | 0.65789 | 1.6 | 4.1 | 4.1 | 1.9 | 2.5 | 0.69444 | 2.5 | 0.7716 | 9400 | 0.20215 |  | 31600 | 0.59398 | 1.59 |  | 3.85 | 1.73 | 0.48056 |  | 2.41 | 0.74383 | 22600 | 45000 | 52000 | 1.64 | 3.6 | 4.8 | 4.04 | 3.66 | 3.17 | 24000 |  | 55000 | 1.39 |  | 4.23 | 5.06 |  | 3.81
Live | BOSCH | IDS2.0 | 203025026 | HRCU-A-CB | BOVA-60HDN1-M20G |  | BMA*4248DNTF | BGH96M120D5A | 12.5 | 18.5 | 10 | TRUE | Singlezone Ducted, Centrally Ducted | TRUE | 59 | 90 | 67 | Integrated | [5 empty] | R-410A | 05/27/19 | Bosch | 20800 | 47000 | 1 | 53800 | 1 | 1.1447 | 1.66 | 3.83 | 4.85 | 3.67 | 3.6 | 1 | 3.25 | 1 | 10600 | 35000 | 0.74468 | 35000 | 0.65056 | 1.61 | 4.1 | 4.1 | 1.93 | 2.5 | 0.69444 | 2.5 | 0.76923 | 9600 | 0.20426 |  | 31800 | 0.59108 | 1.6 |  | 3.9 | 1.76 | 0.48889 |  | 2.39 | 0.73538 | 13600 | 45500 | 52600 | 0.93 | 3.64 | 4.84 | 4.29 | 3.66 | 3.19 | 14600 |  | 55600 | 0.73 |  | 4.27 | 5.86 |  | 3.82
Live | BOSCH | IDS2.0 | 203025029 | HRCU-A-CB | BOVA-60HDN1-M20G |  | BMA*4860DNTF | BGH96M100D5A | 12.5 | 18.5 | 10 | TRUE | Singlezone Ducted, Centrally Ducted | TRUE | 56 | 89 | 62 | Integrated | [5 empty] | R-410A | 05/27/19 | Bosch | 21000 | 54000 | 1 | 60000 | 1 | 1.1111 | 1.65 | 4.52 | 5.7 | 3.73 | 3.5 | 1 | 3.08 | 1 | 10800 | 38000 | 0.7037 | 38000 | 0.63333 | 1.6 | 4.28 | 4.3 | 1.98 | 2.6 | 0.74286 | 2.59 | 0.84091 | 9800 | 0.18148 |  | 34000 | 0.56667 | 1.59 |  | 3.98 | 1.81 | 0.51714 |  | 2.5 | 0.81169 | 22800 | 52000 | 57000 | 1.7 | 4.16 | 5.5 | 3.93 | 3.66 | 3.04 | 24000 |  | 60000 | 1.42 |  | 4.8 | 4.95 |  | 3.66
Live | BOSCH | IDS2.0 | 203025032 | HRCU-A-CB | BOVA-60HDN1-M20G |  | BMA*4860DNTF | BGH96M120D5A | 12.5 | 18.5 | 10 | TRUE | Singlezone Ducted, Centrally Ducted | TRUE | 56 | 89 | 62 | Integrated | [5 empty] | R-410A | 05/27/19 | Bosch | 21000 | 54000 | 1 | 60000 | 1 | 1.1111 | 1.65 | 4.52 | 5.7 | 3.73 | 3.5 | 1 | 3.08 | 1 | 10800 | 38000 | 0.7037 | 38000 | 0.63333 | 1.6 | 4.28 | 4.3 | 1.98 | 2.6 | 0.74286 | 2.59 | 0.84091 | 9800 | 0.18148 |  | 34000 | 0.56667 | 1.59 |  | 3.98 | 1.81 | 0.51714 |  | 2.5 | 0.81169 | 22800 | 52000 | 57000 | 1.7 | 4.16 | 5.5 | 3.93 | 3.66 | 3.04 | 24000 |  | 60000 | 1.42 |  | 4.8 | 4.95 |  | 3.66
Live | AireForce | AIREFORCE FSH1BG SERIES | 202134881 | HRCU-A-CB | FSH1BG4CVRX48K |  | C6B(A,H)-X48(C,U)-C | FG7S(*)-C(*) + VSHE | 12.3 | 18 | 9 | TRUE | Singlezone Ducted, Centrally Ducted | TRUE | 52 | 78 | 62 | Integrated | 39.0 |  | Works with all | Depends on t-stat selected |  | R410a | 05/19/19 | Nortek Global | 15600 | 44200 | 1 | 52800 | 1 | 1.1946 | 1.1 | 3.9 | 4.9 | 4.16 | 3.32 | 1 | 3.16 | 1 | 9800 | 28000 | 0.63348 | 35300 | 0.66856 | 1 | 3.2 | 4 | 2.87 | 2.56 | 0.77108 | 2.59 | 0.81962 | 7800 | 0.17647 |  | 27800 | 0.52652 | 0.95 |  | 3.7 | 2.41 | 0.7259 |  | 2.2 | 0.6962 | 26400 | 44000 | 52000 | 1.7 | 3.6 | 4.7 | 4.55 | 3.58 | 3.24 | 28500 |  | 54600 | 1.4 |  | 4.2 | 5.97 |  | 3.81
Live | AireForce | AIREFORCE FSH1BG SERIES | 202134882 | HRCU-A-CB | FSH1BG4CVRX48K |  | C6B(A,H)-X48(C,U)-C | FG7T(*)-VC(*) | 12.3 | 18 | 9 | TRUE | Singlezone Ducted, Centrally Ducted | TRUE | 52 | 78 | 62 | Integrated | 39.0 |  | Works with all | Depends on t-stat selected |  | R410a | 05/19/19 | Nortek Global | 15600 | 44200 | 1 | 52800 | 1 | 1.1946 | 1.1 | 3.9 | 4.9 | 4.16 | 3.32 | 1 | 3.16 | 1 | 9800 | 28000 | 0.63348 | 35300 | 0.66856 | 1 | 3.2 | 4 | 2.87 | 2.56 | 0.77108 | 2.59 | 0.81962 | 7800 | 0.17647 |  | 27800 | 0.52652 | 0.95 |  | 3.7 | 2.41 | 0.7259 |  | 2.2 | 0.6962 | 26400 | 44000 | 52000 | 1.7 | 3.6 | 4.7 | 4.55 | 3.58 | 3.24 | 28500 |  | 54600 | 1.4 |  | 4.2 | 5.97 |  | 3.81
Live | BROAN | BROAN FSH1BG SERIES | 10254917 | HRCU-A-CB | FSH1BG4CVRX48K |  | C6B(A,H)-X48(C,U)-C | FG7S(*)-C(*) + VSHE | 12.3 | 18 | 9 | TRUE | Singlezone Ducted, Centrally Ducted | TRUE | 52 | 78 | 62 | Integrated | 39.0 |  | Works with all | Depends on t-stat selected |  | R410a | 05/19/19 | Nortek Global | 15600 | 44200 | 1 | 52800 | 1 | 1.1946 | 1.1 | 3.9 | 4.9 | 4.16 | 3.32 | 1 | 3.16 | 1 | 9800 | 28000 | 0.63348 | 35300 | 0.66856 | 1 | 3.2 | 4 | 2.87 | 2.56 | 0.77108 | 2.59 | 0.81962 | 7800 | 0.17647 |  | 27800 | 0.52652 | 0.95 |  | 3.7 | 2.41 | 0.7259 |  | 2.2 | 0.6962 | 26400 | 44000 | 52000 | 1.7 | 3.6 | 4.7 | 4.55 | 3.58 | 3.24 | 28500 |  | 54600 | 1.4 |  | 4.2 | 5.97 |  | 3.81
Live | BROAN | BROAN FSH1BG SERIES | 10254921 | HRCU-A-CB | FSH1BG4CVRX48K |  | C6B(A,H)-X48(C,U)-C | FG7T(*)-VC(*) | 12.3 | 18 | 9 | TRUE | Singlezone Ducted, Centrally Ducted | TRUE | 52 | 78 | 62 | Integrated | 39.0 |  | Works with all | Depends on t-stat selected |  | R410a | 05/19/19 | Nortek Global | 15600 | 44200 | 1 | 52800 | 1 | 1.1946 | 1.1 | 3.9 | 4.9 | 4.16 | 3.32 | 1 | 3.16 | 1 | 9800 | 28000 | 0.63348 | 35300 | 0.66856 | 1 | 3.2 | 4 | 2.87 | 2.56 | 0.77108 | 2.59 | 0.81962 | 7800 | 0.17647 |  | 27800 | 0.52652 | 0.95 |  | 3.7 | 2.41 | 0.7259 |  | 2.2 | 0.6962 | 26400 | 44000 | 52000 | 1.7 | 3.6 | 4.7 | 4.55 | 3.58 | 3.24 | 28500 |  | 54600 | 1.4 |  | 4.2 | 5.97 |  | 3.81
Live | FRIGIDAIRE | FRIGIDAIRE FSH1BG SERIES | 10254922 | HRCU-A-CB | FSH1BG4CVRX48K |  | C6B(A,H)-X48(C,U)-C | FG7T(*)-VC(*) | 12.3 | 18 | 9 | TRUE | Singlezone Ducted, Centrally Ducted | TRUE | 52 | 78 | 62 | Integrated | 39.0 |  | Works with all | Depends on t-stat selected |  | R410a | 05/19/19 | Nortek Global | 15600 | 44200 | 1 | 52800 | 1 | 1.1946 | 1.1 | 3.9 | 4.9 | 4.16 | 3.32 | 1 | 3.16 | 1 | 9800 | 28000 | 0.63348 | 35300 | 0.66856 | 1 | 3.2 | 4 | 2.87 | 2.56 | 0.77108 | 2.59 | 0.81962 | 7800 | 0.17647 |  | 27800 | 0.52652 | 0.95 |  | 3.7 | 2.41 | 0.7259 |  | 2.2 | 0.6962 | 26400 | 44000 | 52000 | 1.7 | 3.6 | 4.7 | 4.55 | 3.58 | 3.24 | 28500 |  | 54600 | 1.4 |  | 4.2 | 5.97 |  | 3.81
Live | NUTONE | NUTONE FSH1BG SERIES | 10254924 | HRCU-A-CB | FSH1BG4CVRX48K |  | C6B(A,H)-X48(C,U)-C | FG7T(*)-VC(*) | 12.3 | 18 | 9 | TRUE | Singlezone Ducted, Centrally Ducted | TRUE | 52 | 78 | 62 | Integrated | 39.0 |  | Works with all | Depends on t-stat selected |  | R410a | 05/19/19 | Nortek Global | 15600 | 44200 | 1 | 52800 | 1 | 1.1946 | 1.1 | 3.9 | 4.9 | 4.16 | 3.32 | 1 | 3.16 | 1 | 9800 | 28000 | 0.63348 | 35300 | 0.66856 | 1 | 3.2 | 4 | 2.87 | 2.56 | 0.77108 | 2.59 | 0.81962 | 7800 | 0.17647 |  | 27800 | 0.52652 | 0.95 |  | 3.7 | 2.41 | 0.7259 |  | 2.2 | 0.6962 | 26400 | 44000 | 52000 | 1.7 | 3.6 | 4.7 | 4.55 | 3.58 | 3.24 | 28500 |  | 54600 | 1.4 |  | 4.2 | 5.97 |  | 3.81
Live | FRIGIDAIRE | FRIGIDAIRE FSH1BG SERIES | 10254918 | HRCU-A-CB | FSH1BG4CVRX48K |  | C6B(A,H)-X48(C,U)-C | FG7S(*)-C(*) + VSHE | 12.3 | 18 | 9 | TRUE | Singlezone Ducted, Centrally Ducted | TRUE | 52 | 78 | 63 | Integrated | 39.0 |  | Works with all | Depends on t-stat selected |  | R410a | 05/19/19 | Nortek Global | 15600 | 44000 | 1 | 52800 | 1 | 1.2 | 1.1 | 3.9 | 4.9 | 4.16 | 3.31 | 1 | 3.16 | 1 | 9800 | 28000 | 0.63636 | 35300 | 0.66856 | 1 | 3.2 | 4 | 2.87 | 2.56 | 0.77341 | 2.59 | 0.81962 | 7800 | 0.17727 |  | 27800 | 0.52652 | 0.95 |  | 3.7 | 2.41 | 0.7281 |  | 2.2 | 0.6962 | 26400 | 44000 | 52000 | 1.7 | 3.6 | 4.7 | 4.55 | 3.58 | 3.24 | 28500 |  | 54600 | 1.4 |  | 4.2 | 5.97 |  | 3.81
Live | NUTONE | NUTONE FSH1BG SERIES | 10254919 | HRCU-A-CB | FSH1BG4CVRX48K |  | C6B(A,H)-X48(C,U)-C | FG7S(*)-C(*) + VSHE | 12.3 | 18 | 9 | TRUE | Singlezone Ducted, Centrally Ducted | TRUE | 52 | 78 | 62 | Integrated | 39.0 |  | Works with all | Depends on t-stat selected |  | R410a | 05/19/19 | Nortek Global | 15600 | 44200 | 1 | 52800 | 1 | 1.1946 | 1.1 | 3.9 | 4.9 | 4.16 | 3.32 | 1 | 3.16 | 1 | 9800 | 28000 | 0.63348 | 35300 | 0.66856 | 1 | 3.2 | 4 | 2.87 | 2.56 | 0.77108 | 2.59 | 0.81962 | 7800 | 0.17647 |  | 27800 | 0.52652 | 0.95 |  | 3.7 | 2.41 | 0.7259 |  | 2.2 | 0.6962 | 26400 | 44000 | 52000 | 1.7 | 3.6 | 4.7 | 4.55 | 3.58 | 3.24 | 28500 |  | 54600 | 1.4 |  | 4.2 | 5.97 |  | 3.81
Live | ONYX | ONYX FSH1BG SERIES | 202083625 | HRCU-A-CB | FSH1BG4CVRX48K |  | C6B(A,H)-X48(C,U)-C | FG7S(*)-C(*) + VSHE | 12.3 | 18 | 9 | TRUE | Singlezone Ducted, Centrally Ducted | TRUE | 52 | 78 | 62 | Integrated | 39.0 |  | Works with all | Depends on t-stat selected |  | R410a | 05/19/19 | Nortek Global | 15600 | 44200 | 1 | 52800 | 1 | 1.1946 | 1.1 | 3.9 | 4.9 | 4.16 | 3.32 | 1 | 3.16 | 1 | 9800 | 28000 | 0.63348 | 35300 | 0.66856 | 1 | 3.2 | 4 | 2.87 | 2.56 | 0.77108 | 2.59 | 0.81962 | 7800 | 0.17647 |  | 27800 | 0.52652 | 0.95 |  | 3.7 | 2.41 | 0.7259 |  | 2.2 | 0.6962 | 26400 | 44000 | 52000 | 1.7 | 3.6 | 4.7 | 4.55 | 3.58 | 3.24 | 28500 |  | 54600 | 1.4 |  | 4.2 | 5.97 |  | 3.81
Live | AireForce | AIREFORCE FSH1BG SERIES | 202134883 | HRCU-A-CB | FSH1BG4CVRX48K |  | C6B(A,H)-X48(C,U)-C | MB7VM(*)C | 12.5 | 18 | 9.4 | TRUE | Singlezone Ducted, Centrally Ducted | TRUE | 52 | 78 | 62 | Integrated | 38.0 |  | Works with all | Depends on t-stat selected |  | R410a | 05/19/19 | Nortek Global | 15500 | 44000 | 1 | 52500 | 1 | 1.1932 | 1.1 | 3.8 | 4.9 | 4.13 | 3.39 | 1 | 3.14 | 1 | 9700 | 27800 | 0.63182 | 35100 | 0.66857 | 1 | 3.1 | 3.9 | 2.84 | 2.63 | 0.77581 | 2.64 | 0.84076 | 7750 | 0.17614 |  | 27550 | 0.52476 | 0.95 |  | 3.65 | 2.39 | 0.70501 |  | 2.21 | 0.70382 | 26500 | 44000 | 52200 | 1.6 | 3.5 | 4.6 | 4.85 | 3.68 | 3.33 | 28600 |  | 54800 | 1.4 |  | 4.1 | 5.99 |  | 3.92
Live | BROAN | BROAN FSH1BG SERIES | 10254926 | HRCU-A-CB | FSH1BG4CVRX48K |  | C6B(A,H)-X48(C,U)-C | MB7VM(*)C | 12.5 | 18 | 9.4 | TRUE | Singlezone Ducted, Centrally Ducted | TRUE | 52 | 78 | 62 | Integrated | 38.0 |  | Works with all | Depends on t-stat selected |  | R410a | 05/19/19 | Nortek Global | 15500 | 44000 | 1 | 52500 | 1 | 1.1932 | 1.1 | 3.8 | 4.9 | 4.13 | 3.39 | 1 | 3.14 | 1 | 9700 | 27800 | 0.63182 | 35100 | 0.66857 | 1 | 3.1 | 3.9 | 2.84 | 2.63 | 0.77581 | 2.64 | 0.84076 | 7750 | 0.17614 |  | 27550 | 0.52476 | 0.95 |  | 3.65 | 2.39 | 0.70501 |  | 2.21 | 0.70382 | 26500 | 44000 | 52200 | 1.6 | 3.5 | 4.6 | 4.85 | 3.68 | 3.33 | 28600 |  | 54800 | 1.4 |  | 4.1 | 5.99 |  | 3.92
Live | ONYX | ONYX FSH1BG SERIES | 202083626 | HRCU-A-CB | FSH1BG4CVRX48K |  | C6B(A,H)-X48(C,U)-C | FG7T(*)-VC(*) | 12.3 | 18 | 9 | TRUE | Singlezone Ducted, Centrally Ducted | TRUE | 52 | 78 | 62 | Integrated | 39.0 |  | Works with all | Depends on t-stat selected |  | R410a | 05/19/19 | Nortek Global | 15600 | 44200 | 1 | 52800 | 1 | 1.1946 | 1.1 | 3.9 | 4.9 | 4.16 | 3.32 | 1 | 3.16 | 1 | 9800 | 28000 | 0.63348 | 35300 | 0.66856 | 1 | 3.2 | 4 | 2.87 | 2.56 | 0.77108 | 2.59 | 0.81962 | 7800 | 0.17647 |  | 27800 | 0.52652 | 0.95 |  | 3.7 | 2.41 | 0.7259 |  | 2.2 | 0.6962 | 26400 | 44000 | 52000 | 1.7 | 3.6 | 4.7 | 4.55 | 3.58 | 3.24 | 28500 |  | 54600 | 1.4 |  | 4.2 | 5.97 |  | 3.81
Live | NUTONE | NUTONE FSH1BG SERIES | 10254929 | HRCU-A-CB | FSH1BG4CVRX48K |  | C6B(A,H)-X48(C,U)-C | MB7VM(*)C | 12.5 | 18 | 9.4 | TRUE | Singlezone Ducted, Centrally Ducted | TRUE | 52 | 78 | 62 | Integrated | 38.0 |  | Works with all | Depends on t-stat selected |  | R410a | 05/19/19 | Nortek Global | 15500 | 44000 | 1 | 52500 | 1 | 1.1932 | 1.1 | 3.8 | 4.9 | 4.13 | 3.39 | 1 | 3.14 | 1 | 9700 | 27800 | 0.63182 | 35100 | 0.66857 | 1 | 3.1 | 3.9 | 2.84 | 2.63 | 0.77581 | 2.64 | 0.84076 | 7750 | 0.17614 |  | 27550 | 0.52476 | 0.95 |  | 3.65 | 2.39 | 0.70501 |  | 2.21 | 0.70382 | 26500 | 44000 | 52200 | 1.6 | 3.5 | 4.6 | 4.85 | 3.68 | 3.33 | 28600 |  | 54800 | 1.4 |  | 4.1 | 5.99 |  | 3.92
Live | FRIGIDAIRE | FRIGIDAIRE FSH1BG SERIES | 10254927 | HRCU-A-CB | FSH1BG4CVRX48K |  | C6B(A,H)-X48(C,U)-C | MB7VM(*)C | 12.5 | 18 | 9.4 | TRUE | Singlezone Ducted, Centrally Ducted | TRUE | 52 | 78 | 62 | Integrated | 38.0 |  | Works with all | Depends on t-stat selected |  | R410a | 05/19/19 | Nortek Global | 15500 | 44000 | 1 | 52500 | 1 | 1.1932 | 1.1 | 3.8 | 4.9 | 4.13 | 3.39 | 1 | 3.14 | 1 | 9700 | 27800 | 0.63182 | 35100 | 0.66857 | 1 | 3.1 | 3.9 | 2.84 | 2.63 | 0.77581 | 2.64 | 0.84076 | 7750 | 0.17614 |  | 27550 | 0.52476 | 0.95 |  | 3.65 | 2.39 | 0.70501 |  | 2.21 | 0.70382 | 26500 | 44000 | 52200 | 1.6 | 3.5 | 4.6 | 4.85 | 3.68 | 3.33 | 28600 |  | 54800 | 1.4 |  | 4.1 | 5.99 |  | 3.92
Live | ONYX | ONYX FSH1BG SERIES | 202083627 | HRCU-A-CB | FSH1BG4CVRX48K |  | C6B(A,H)-X48(C,U)-C | MB7VM(*)C | 12.5 | 18 | 9.4 | TRUE | Singlezone Ducted, Centrally Ducted | TRUE | 52 | 78 | 62 | Integrated | 38.0 |  | Works with all | Depends on t-stat selected |  | R410a | 05/19/19 | Nortek Global | 15500 | 44000 | 1 | 52500 | 1 | 1.1932 | 1.1 | 3.8 | 4.9 | 4.13 | 3.39 | 1 | 3.14 | 1 | 9700 | 27800 | 0.63182 | 35100 | 0.66857 | 1 | 3.1 | 3.9 | 2.84 | 2.63 | 0.77581 | 2.64 | 0.84076 | 7750 | 0.17614 |  | 27550 | 0.52476 | 0.95 |  | 3.65 | 2.39 | 0.70501 |  | 2.21 | 0.70382 | 26500 | 44000 | 52200 | 1.6 | 3.5 | 4.6 | 4.85 | 3.68 | 3.33 | 28600 |  | 54800 | 1.4 |  | 4.1 | 5.99 |  | 3.92
Live | MAYTAG | MAYTAG PSH1BG SERIES | 10296742 | HRCU-A-CB | PSH1BG4CVRX48K |  | C6B(A,H)-X48(C,U)-C | MB7VM(*)C | 12.5 | 18 | 9.4 | TRUE | Singlezone Ducted, Centrally Ducted | TRUE | 52 | 78 | 62 | Integrated | 38.0 |  | Works with all | Depends on t-stat selected |  | R410a | 05/19/19 | Nortek Global | 15500 | 44000 | 1 | 52500 | 1 | 1.1932 | 1.1 | 3.8 | 4.9 | 4.13 | 3.39 | 1 | 3.14 | 1 | 9700 | 27800 | 0.63182 | 35100 | 0.66857 | 1 | 3.1 | 3.9 | 2.84 | 2.63 | 0.77581 | 2.64 | 0.84076 | 7750 | 0.17614 |  | 27550 | 0.52476 | 0.95 |  | 3.65 | 2.39 | 0.70501 |  | 2.21 | 0.70382 | 26500 | 44000 | 52200 | 1.6 | 3.5 | 4.6 | 4.85 | 3.68 | 3.33 | 28600 |  | 54800 | 1.4 |  | 4.1 | 5.99 |  | 3.92
Live | MAYTAG | MAYTAG PSH1BG SERIES | 10296740 | HRCU-A-CB | PSH1BG4CVRX48K |  | C6B(A,H)-X48(C,U)-C | PGC2T(*)VC(*) | 12.3 | 18 | 9 | TRUE | Singlezone Ducted, Centrally Ducted | TRUE | 52 | 78 | 63 | Integrated | 39.0 |  | Works with all | Depends on t-stat selected |  | R410a | 05/19/19 | Nortek Global | 15600 | 44000 | 1 | 52800 | 1 | 1.2 | 1.1 | 3.9 | 4.9 | 4.16 | 3.31 | 1 | 3.16 | 1 | 9800 | 28000 | 0.63636 | 35300 | 0.66856 | 1 | 3.2 | 4 | 2.87 | 2.56 | 0.77341 | 2.59 | 0.81962 | 7800 | 0.17727 |  | 27800 | 0.52652 | 0.95 |  | 3.7 | 2.41 | 0.7281 |  | 2.2 | 0.6962 | 26400 | 44000 | 52000 | 1.7 | 3.6 | 4.7 | 4.55 | 3.58 | 3.24 | 28500 |  | 54600 | 1.4 |  | 4.2 | 5.97 |  | 3.81
Live | BROAN | BROAN FSH1BG SERIES | 10254945 | HRCU-A-CB | FSH1BG4CVRX60K |  | C6B(A,H)-X60(C,U)-C | MB7VM(*)C | 11.5 | 18 | 9.5 | TRUE | Singlezone Ducted, Centrally Ducted | TRUE | 55 | 84 | 59 | Integrated | 52.0 |  | Works with all | Depends on t-stat selected |  | R410a | 05/19/19 | Nortek Global | 13100 | 56000 | 1 | 60800 | 1 | 1.0857 | 1 | 5.2 | 5.7 | 3.84 | 3.16 | 1 | 3.13 | 1 | 8400 | 32000 | 0.57143 | 39500 | 0.64967 | 0.9 | 3.7 | 4.6 | 2.74 | 2.53 | 0.80063 | 2.52 | 0.80511 | 6950 | 0.12411 |  | 33500 | 0.55099 | 0.9 |  | 4.25 | 2.26 | 0.71519 |  | 2.31 | 0.73802 | 27000 | 53000 | 63600 | 1.7 | 4.6 | 5.9 | 4.65 | 3.38 | 3.16 | 28800 |  | 66900 | 1.4 |  | 5.4 | 6.03 |  | 3.63
Live | AireForce | AIREFORCE FSH1BG SERIES | 202134887 | HRCU-A-CB | FSH1BG4CVRX60K |  | C6B(A,H)-X60(C,U)-C | MB7VM(*)C | 11.5 | 18 | 9.5 | TRUE | Singlezone Ducted, Centrally Ducted | TRUE | 55 | 84 | 59 | Integrated | 52.0 |  | Works with all | Depends on t-stat selected |  | R410a | 05/19/19 | Nortek Global | 13100 | 56000 | 1 | 60800 | 1 | 1.0857 | 1 | 5.2 | 5.7 | 3.84 | 3.16 | 1 | 3.13 | 1 | 8400 | 32000 | 0.57143 | 39500 | 0.64967 | 0.9 | 3.7 | 4.6 | 2.74 | 2.53 | 0.80063 | 2.52 | 0.80511 | 6950 | 0.12411 |  | 33500 | 0.55099 | 0.9 |  | 4.25 | 2.26 | 0.71519 |  | 2.31 | 0.73802 | 27000 | 53000 | 63600 | 1.7 | 4.6 | 5.9 | 4.65 | 3.38 | 3.16 | 28800 |  | 66900 | 1.4 |  | 5.4 | 6.03 |  | 3.63
Live | NUTONE | NUTONE FSH1BG SERIES | 10254948 | HRCU-A-CB | FSH1BG4CVRX60K |  | C6B(A,H)-X60(C,U)-C | MB7VM(*)C | 11.5 | 18 | 9.5 | TRUE | Singlezone Ducted, Centrally Ducted | TRUE | 55 | 84 | 59 | Integrated | 52.0 |  | Works with all | Depends on t-stat selected |  | R410a | 05/19/19 | Nortek Global | 13100 | 56000 | 1 | 60800 | 1 | 1.0857 | 1 | 5.2 | 5.7 | 3.84 | 3.16 | 1 | 3.13 | 1 | 8400 | 32000 | 0.57143 | 39500 | 0.64967 | 0.9 | 3.7 | 4.6 | 2.74 | 2.53 | 0.80063 | 2.52 | 0.80511 | 6950 | 0.12411 |  | 33500 | 0.55099 | 0.9 |  | 4.25 | 2.26 | 0.71519 |  | 2.31 | 0.73802 | 27000 | 53000 | 63600 | 1.7 | 4.6 | 5.9 | 4.65 | 3.38 | 3.16 | 28800 |  | 66900 | 1.4 |  | 5.4 | 6.03 |  | 3.63
Live | FRIGIDAIRE | FRIGIDAIRE FSH1BG SERIES | 10254946 | HRCU-A-CB | FSH1BG4CVRX60K |  | C6B(A,H)-X60(C,U)-C | MB7VM(*)C | 11.5 | 18 | 9.5 | TRUE | Singlezone Ducted, Centrally Ducted | TRUE | 55 | 84 | 59 | Integrated | 52.0 |  | Works with all | Depends on t-stat selected |  | R410a | 05/19/19 | Nortek Global | 13100 | 56000 | 1 | 60800 | 1 | 1.0857 | 1 | 5.2 | 5.7 | 3.84 | 3.16 | 1 | 3.13 | 1 | 8400 | 32000 | 0.57143 | 39500 | 0.64967 | 0.9 | 3.7 | 4.6 | 2.74 | 2.53 | 0.80063 | 2.52 | 0.80511 | 6950 | 0.12411 |  | 33500 | 0.55099 | 0.9 |  | 4.25 | 2.26 | 0.71519 |  | 2.31 | 0.73802 | 27000 | 53000 | 63600 | 1.7 | 4.6 | 5.9 | 4.65 | 3.38 | 3.16 | 28800 |  | 66900 | 1.4 |  | 5.4 | 6.03 |  | 3.63
Live | ONYX | ONYX FSH1BG SERIES | 202083630 | HRCU-A-CB | FSH1BG4CVRX60K |  | C6B(A,H)-X60(C,U)-C | MB7VM(*)C | 11.5 | 18 | 9.5 | TRUE | Singlezone Ducted, Centrally Ducted | TRUE | 55 | 84 | 59 | Integrated | 52.0 |  | Works with all | Depends on t-stat selected |  | R410a | 05/19/19 | Nortek Global | 13100 | 56000 | 1 | 60800 | 1 | 1.0857 | 1 | 5.2 | 5.7 | 3.84 | 3.16 | 1 | 3.13 | 1 | 8400 | 32000 | 0.57143 | 39500 | 0.64967 | 0.9 | 3.7 | 4.6 | 2.74 | 2.53 | 0.80063 | 2.52 | 0.80511 | 6950 | 0.12411 |  | 33500 | 0.55099 | 0.9 |  | 4.25 | 2.26 | 0.71519 |  | 2.31 | 0.73802 | 27000 | 53000 | 63600 | 1.7 | 4.6 | 5.9 | 4.65 | 3.38 | 3.16 | 28800 |  | 66900 | 1.4 |  | 5.4 | 6.03 |  | 3.63
Live | AireForce | AIREFORCE FSH1BG SERIES | 202134886 | HRCU-A-CB | FSH1BG4CVRX60K |  | C6B(A,H)-X60(C,U)-C | FG7T(*)-VC(*) | 11.4 | 18 | 9.4 | TRUE | Singlezone Ducted, Centrally Ducted | TRUE | 55 | 84 | 60 | Integrated | 52.0 |  | Works with all | Depends on t-stat selected |  | R410a | 05/19/19 | Nortek Global | 13100 | 56000 | 1 | 61000 | 1 | 1.0893 | 1 | 5.2 | 5.7 | 3.84 | 3.16 | 1 | 3.14 | 1 | 8400 | 34000 | 0.60714 | 39600 | 0.64918 | 0.9 | 4 | 4.7 | 2.74 | 2.49 | 0.78797 | 2.47 | 0.78662 | 6950 | 0.12411 |  | 33600 | 0.55082 | 0.9 |  | 4.25 | 2.26 | 0.71519 |  | 2.32 | 0.73885 | 27000 | 53000 | 63500 | 1.7 | 4.7 | 6 | 4.65 | 3.3 | 3.1 | 28800 |  | 66800 | 1.4 |  | 5.4 | 6.03 |  | 3.63
Live | AireForce | AIREFORCE FSH1BG SERIES | 202134885 | HRCU-A-CB | FSH1BG4CVRX60K |  | C6B(A,H)-X60(C,U)-C | FG7S(*)-C(*) + VSHE | 11.4 | 18 | 9.4 | TRUE | Singlezone Ducted, Centrally Ducted | TRUE | 55 | 84 | 60 | Integrated | 52.0 |  | Works with all | Depends on t-stat selected |  | R410a | 05/19/19 | Nortek Global | 13100 | 56000 | 1 | 61000 | 1 | 1.0893 | 1 | 5.2 | 5.7 | 3.84 | 3.16 | 1 | 3.14 | 1 | 8400 | 34000 | 0.60714 | 39600 | 0.64918 | 0.9 | 4 | 4.7 | 2.74 | 2.49 | 0.78797 | 2.47 | 0.78662 | 6950 | 0.12411 |  | 33600 | 0.55082 | 0.9 |  | 4.25 | 2.26 | 0.71519 |  | 2.32 | 0.73885 | 27000 | 53000 | 63500 | 1.7 | 4.7 | 6 | 4.65 | 3.3 | 3.1 | 28800 |  | 66800 | 1.4 |  | 5.4 | 6.03 |  | 3.63
Live | BROAN | BROAN FSH1BG SERIES | 10254936 | HRCU-A-CB | FSH1BG4CVRX60K |  | C6B(A,H)-X60(C,U)-C | FG7S(*)-C(*) + VSHE | 11.4 | 18 | 9.4 | TRUE | Singlezone Ducted, Centrally Ducted | TRUE | 55 | 84 | 60 | Integrated | 52.0 |  | Works with all | Depends on t-stat selected |  | R410a | 05/19/19 | Nortek Global | 13100 | 56000 | 1 | 61000 | 1 | 1.0893 | 1 | 5.2 | 5.7 | 3.84 | 3.16 | 1 | 3.14 | 1 | 8400 | 34000 | 0.60714 | 39600 | 0.64918 | 0.9 | 4 | 4.7 | 2.74 | 2.49 | 0.78797 | 2.47 | 0.78662 | 6950 | 0.12411 |  | 33600 | 0.55082 | 0.9 |  | 4.25 | 2.26 | 0.71519 |  | 2.32 | 0.73885 | 27000 | 53000 | 63500 | 1.7 | 4.7 | 6 | 4.65 | 3.3 | 3.1 | 28800 |  | 66800 | 1.4 |  | 5.4 | 6.03 |  | 3.63
Live | FRIGIDAIRE | FRIGIDAIRE FSH1BG SERIES | 10254937 | HRCU-A-CB | FSH1BG4CVRX60K |  | C6B(A,H)-X60(C,U)-C | FG7S(*)-C(*) + VSHE | 11.4 | 18 | 9.4 | TRUE | Singlezone Ducted, Centrally Ducted | TRUE | 55 | 84 | 60 | Integrated | 52.0 |  | Works with all | Depends on t-stat selected |  | R410a | 05/19/19 | Nortek Global | 13100 | 56000 | 1 | 61000 | 1 | 1.0893 | 1 | 5.2 | 5.7 | 3.84 | 3.16 | 1 | 3.14 | 1 | 8400 | 34000 | 0.60714 | 39600 | 0.64918 | 0.9 | 4 | 4.7 | 2.74 | 2.49 | 0.78797 | 2.47 | 0.78662 | 6950 | 0.12411 |  | 33600 | 0.55082 | 0.9 |  | 4.25 | 2.26 | 0.71519 |  | 2.32 | 0.73885 | 27000 | 53000 | 63500 | 1.7 | 4.7 | 6 | 4.65 | 3.3 | 3.1 | 28800 |  | 66800 | 1.4 |  | 5.4 | 6.03 |  | 3.63
Live | BROAN | BROAN FSH1BG SERIES | 10254940 | HRCU-A-CB | FSH1BG4CVRX60K |  | C6B(A,H)-X60(C,U)-C | FG7T(*)-VC(*) | 11.4 | 18 | 9.4 | TRUE | Singlezone Ducted, Centrally Ducted | TRUE | 55 | 84 | 60 | Integrated | 52.0 |  | Works with all | Depends on t-stat selected |  | R410a | 05/19/19 | Nortek Global | 13100 | 56000 | 1 | 61000 | 1 | 1.0893 | 1 | 5.2 | 5.7 | 3.84 | 3.16 | 1 | 3.14 | 1 | 8400 | 34000 | 0.60714 | 39600 | 0.64918 | 0.9 | 4 | 4.7 | 2.74 | 2.49 | 0.78797 | 2.47 | 0.78662 | 6950 | 0.12411 |  | 33600 | 0.55082 | 0.9 |  | 4.25 | 2.26 | 0.71519 |  | 2.32 | 0.73885 | 27000 | 53000 | 63500 | 1.7 | 4.7 | 6 | 4.65 | 3.3 | 3.1 | 28800 |  | 66800 | 1.4 |  | 5.4 | 6.03 |  | 3.63
Live | FRIGIDAIRE | FRIGIDAIRE FSH1BG SERIES | 10254941 | HRCU-A-CB | FSH1BG4CVRX60K |  | C6B(A,H)-X60(C,U)-C | FG7T(*)-VC(*) | 11.4 | 18 | 9.4 | TRUE | Singlezone Ducted, Centrally Ducted | TRUE | 55 | 84 | 60 | Integrated | 52.0 |  | Works with all | Depends on t-stat selected |  | R410a | 05/19/19 | Nortek Global | 13100 | 56000 | 1 | 61000 | 1 | 1.0893 | 1 | 5.2 | 5.7 | 3.84 | 3.16 | 1 | 3.14 | 1 | 8400 | 34000 | 0.60714 | 39600 | 0.64918 | 0.9 | 4 | 4.7 | 2.74 | 2.49 | 0.78797 | 2.47 | 0.78662 | 6950 | 0.12411 |  | 33600 | 0.55082 | 0.9 |  | 4.25 | 2.26 | 0.71519 |  | 2.32 | 0.73885 | 27000 | 53000 | 63500 | 1.7 | 4.7 | 6 | 4.65 | 3.3 | 3.1 | 28800 |  | 66800 | 1.4 |  | 5.4 | 6.03 |  | 3.63
Live | NUTONE | NUTONE FSH1BG SERIES | 10254938 | HRCU-A-CB | FSH1BG4CVRX60K |  | C6B(A,H)-X60(C,U)-C | FG7S(*)-C(*) + VSHE | 11.4 | 18 | 9.4 | TRUE | Singlezone Ducted, Centrally Ducted | TRUE | 55 | 84 | 60 | Integrated | 52.0 |  | Works with all | Depends on t-stat selected |  | R410a | 05/19/19 | Nortek Global | 13100 | 56000 | 1 | 61000 | 1 | 1.0893 | 1 | 5.2 | 5.7 | 3.84 | 3.16 | 1 | 3.14 | 1 | 8400 | 34000 | 0.60714 | 39600 | 0.64918 | 0.9 | 4 | 4.7 | 2.74 | 2.49 | 0.78797 | 2.47 | 0.78662 | 6950 | 0.12411 |  | 33600 | 0.55082 | 0.9 |  | 4.25 | 2.26 | 0.71519 |  | 2.32 | 0.73885 | 27000 | 53000 | 63500 | 1.7 | 4.7 | 6 | 4.65 | 3.3 | 3.1 | 28800 |  | 66800 | 1.4 |  | 5.4 | 6.03 |  | 3.63
Live | NUTONE | NUTONE FSH1BG SERIES | 10254943 | HRCU-A-CB | FSH1BG4CVRX60K |  | C6B(A,H)-X60(C,U)-C | FG7T(*)-VC(*) | 11.4 | 18 | 9.4 | TRUE | Singlezone Ducted, Centrally Ducted | TRUE | 55 | 84 | 60 | Integrated | 52.0 |  | Works with all | Depends on t-stat selected |  | R410a | 05/19/19 | Nortek Global | 13100 | 56000 | 1 | 61000 | 1 | 1.0893 | 1 | 5.2 | 5.7 | 3.84 | 3.16 | 1 | 3.14 | 1 | 8400 | 34000 | 0.60714 | 39600 | 0.64918 | 0.9 | 4 | 4.7 | 2.74 | 2.49 | 0.78797 | 2.47 | 0.78662 | 6950 | 0.12411 |  | 33600 | 0.55082 | 0.9 |  | 4.25 | 2.26 | 0.71519 |  | 2.32 | 0.73885 | 27000 | 53000 | 63500 | 1.7 | 4.7 | 6 | 4.65 | 3.3 | 3.1 | 28800 |  | 66800 | 1.4 |  | 5.4 | 6.03 |  | 3.63
Live | ONYX | ONYX FSH1BG SERIES | 202083628 | HRCU-A-CB | FSH1BG4CVRX60K |  | C6B(A,H)-X60(C,U)-C | FG7S(*)-C(*) + VSHE | 11.4 | 18 | 9.4 | TRUE | Singlezone Ducted, Centrally Ducted | TRUE | 55 | 84 | 60 | Integrated | 52.0 |  | Works with all | Depends on t-stat selected |  | R410a | 05/19/19 | Nortek Global | 13100 | 56000 | 1 | 61000 | 1 | 1.0893 | 1 | 5.2 | 5.7 | 3.84 | 3.16 | 1 | 3.14 | 1 | 8400 | 34000 | 0.60714 | 39600 | 0.64918 | 0.9 | 4 | 4.7 | 2.74 | 2.49 | 0.78797 | 2.47 | 0.78662 | 6950 | 0.12411 |  | 33600 | 0.55082 | 0.9 |  | 4.25 | 2.26 | 0.71519 |  | 2.32 | 0.73885 | 27000 | 53000 | 63500 | 1.7 | 4.7 | 6 | 4.65 | 3.3 | 3.1 | 28800 |  | 66800 | 1.4 |  | 5.4 | 6.03 |  | 3.63
Live | ONYX | ONYX FSH1BG SERIES | 202083629 | HRCU-A-CB | FSH1BG4CVRX60K |  | C6B(A,H)-X60(C,U)-C | FG7T(*)-VC(*) | 11.4 | 18 | 9.4 | TRUE | Singlezone Ducted, Centrally Ducted | TRUE | 55 | 84 | 60 | Integrated | 52.0 |  | Works with all | Depends on t-stat selected |  | R410a | 05/19/19 | Nortek Global | 13100 | 56000 | 1 | 61000 | 1 | 1.0893 | 1 | 5.2 | 5.7 | 3.84 | 3.16 | 1 | 3.14 | 1 | 8400 | 32000 | 0.57143 | 39600 | 0.64918 | 0.9 | 4 | 4.7 | 2.74 | 2.34 | 0.74051 | 2.47 | 0.78662 | 6950 | 0.12411 |  | 33600 | 0.55082 | 0.9 |  | 4.25 | 2.26 | 0.71519 |  | 2.32 | 0.73885 | 27000 | 53000 | 63500 | 1.7 | 4.7 | 6 | 4.65 | 3.3 | 3.1 | 28800 |  | 66800 | 1.4 |  | 5.4 | 6.03 |  | 3.63
Live | MAYTAG | MAYTAG PSH1BG SERIES | 10296745 | HRCU-A-CB | PSH1BG4CVRX60K |  | C6B(A,H)-X60(C,U)-C | PGC2T(*)VC(*) | 11.4 | 18 | 9.4 | TRUE | Singlezone Ducted, Centrally Ducted | TRUE | 52 | 78 | 62 | Integrated | 39.0 |  | Works with all | Depends on t-stat selected |  | R410a | 05/19/19 | Nortek Global | 15600 | 44200 | 1 | 52800 | 1 | 1.1946 | 1.1 | 3.9 | 4.9 | 4.16 | 3.32 | 1 | 3.16 | 1 | 9800 | 28000 | 0.63348 | 35300 | 0.66856 | 1 | 3.2 | 4 | 2.87 | 2.56 | 0.77108 | 2.59 | 0.81962 | 7800 | 0.17647 |  | 27800 | 0.52652 | 0.95 |  | 3.8 | 2.41 | 0.7259 |  | 2.14 | 0.67722 | 27000 | 53000 | 63500 | 1.7 | 4.7 | 6 | 4.65 | 3.3 | 3.1 | 28800 |  | 66800 | 1.4 |  | 5.4 | 6.03 |  | 3.63
Live | MAYTAG | MAYTAG PSH1BG SERIES | 10296746 | HRCU-A-CB | PSH1BG4CVRX60K |  | C6B(A,H)-X60(C,U)-C | MB7VM(*)C | 11.5 | 18 | 9.5 | TRUE | Singlezone Ducted, Centrally Ducted | TRUE | 55 | 84 | 59 | Integrated | 52.0 |  | Works with all | Depends on t-stat selected |  | R410a | 05/19/19 | Nortek Global | 13100 | 56000 | 1 | 60800 | 1 | 1.0857 | 1 | 5.2 | 5.7 | 3.84 | 3.16 | 1 | 3.13 | 1 | 8400 | 32000 | 0.57143 | 39500 | 0.64967 | 0.9 | 3.7 | 4.6 | 2.74 | 2.53 | 0.80063 | 2.52 | 0.80511 | 6950 | 0.12411 |  | 33500 | 0.55099 | 0.9 |  | 4.25 | 2.26 | 0.71519 |  | 2.31 | 0.73802 | 27000 | 53000 | 63600 | 1.7 | 4.6 | 5.9 | 4.65 | 3.38 | 3.16 | 28800 |  | 66900 | 1.4 |  | 5.4 | 6.03 |  | 3.63
Live | AireForce | AIREFORCE FSH1BG SERIES | 202134889 | HRCU-A-CB | FSH1BG4CVRX60K |  | C6B(A,H)-X60(C,U)-D | FG7T(*)-VD(*) | 11.4 | 18 | 9.4 | TRUE | Singlezone Ducted, Centrally Ducted | TRUE | 55 | 84 | 60 | Integrated | 52.0 |  | Works with all | Depends on t-stat selected |  | R410a | 05/19/19 | Nortek Global | 13100 | 56000 | 1 | 61000 | 1 | 1.0893 | 1 | 5.2 | 5.7 | 3.84 | 3.16 | 1 | 3.14 | 1 | 8400 | 34000 | 0.60714 | 39600 | 0.64918 | 0.9 | 4 | 4.7 | 2.74 | 2.49 | 0.78797 | 2.47 | 0.78662 | 6950 | 0.12411 |  | 33600 | 0.55082 | 0.9 |  | 4.25 | 2.26 | 0.71519 |  | 2.32 | 0.73885 | 27000 | 53000 | 63500 | 1.7 | 4.7 | 6 | 4.65 | 3.3 | 3.1 | 28800 |  | 66800 | 1.4 |  | 5.4 | 6.03 |  | 3.63
Live | AireForce | AIREFORCE FSH1BG SERIES | 202134888 | HRCU-A-CB | FSH1BG4CVRX60K |  | C6B(A,H)-X60(C,U)-D | FG7S(*)-D(*) + VSHE | 11.4 | 18 | 9.4 | TRUE | Singlezone Ducted, Centrally Ducted | TRUE | 55 | 84 | 60 | Integrated | 52.0 |  | Works with all | Depends on t-stat selected |  | R410a | 05/19/19 | Nortek Global | 13100 | 56000 | 1 | 61000 | 1 | 1.0893 | 1 | 5.2 | 5.7 | 3.84 | 3.16 | 1 | 3.14 | 1 | 8400 | 32000 | 0.57143 | 39600 | 0.64918 | 0.9 | 4 | 4.7 | 2.74 | 2.34 | 0.74051 | 2.47 | 0.78662 | 6950 | 0.12411 |  | 33600 | 0.55082 | 0.9 |  | 4.25 | 2.26 | 0.71519 |  | 2.32 | 0.73885 | 27000 | 53000 | 63500 | 1.7 | 4.7 | 6 | 4.65 | 3.3 | 3.1 | 28800 |  | 66800 | 1.4 |  | 5.4 | 6.03 |  | 3.63
Live | BROAN | BROAN FSH1BG SERIES | 10254950 | HRCU-A-CB | FSH1BG4CVRX60K |  | C6B(A,H)-X60(C,U)-D | FG7S(*)-D(*) + VSHE | 11.4 | 18 | 9.4 | TRUE | Singlezone Ducted, Centrally Ducted | TRUE | 55 | 84 | 60 | Integrated | 52.0 |  | Works with all | Depends on t-stat selected |  | R410a | 05/19/19 | Nortek Global | 13100 | 56000 | 1 | 61000 | 1 | 1.0893 | 1 | 5.2 | 5.7 | 3.84 | 3.16 | 1 | 3.14 | 1 | 8400 | 34000 | 0.60714 | 39600 | 0.64918 | 0.9 | 4 | 4.7 | 2.74 | 2.49 | 0.78797 | 2.47 | 0.78662 | 6950 | 0.12411 |  | 33600 | 0.55082 | 0.9 |  | 4.25 | 2.26 | 0.71519 |  | 2.32 | 0.73885 | 27000 | 53000 | 63500 | 1.7 | 4.7 | 6 | 4.65 | 3.3 | 3.1 | 28800 |  | 66800 | 1.4 |  | 5.4 | 6.03 |  | 3.63
Live | BROAN | BROAN FSH1BG SERIES | 10254954 | HRCU-A-CB | FSH1BG4CVRX60K |  | C6B(A,H)-X60(C,U)-D | FG7T(*)-VD(*) | 11.4 | 18 | 9.4 | TRUE | Singlezone Ducted, Centrally Ducted | TRUE | 55 | 84 | 60 | Integrated | 52.0 |  | Works with all | Depends on t-stat selected |  | R410a | 05/19/19 | Nortek Global | 13100 | 56000 | 1 | 61000 | 1 | 1.0893 | 1 | 5.2 | 5.7 | 3.84 | 3.16 | 1 | 3.14 | 1 | 8400 | 34000 | 0.60714 | 39600 | 0.64918 | 0.9 | 4 | 4.7 | 2.74 | 2.49 | 0.78797 | 2.47 | 0.78662 | 6950 | 0.12411 |  | 33600 | 0.55082 | 0.9 |  | 4.25 | 2.26 | 0.71519 |  | 2.32 | 0.73885 | 27000 | 53000 | 63500 | 1.7 | 4.7 | 6 | 4.65 | 3.3 | 3.1 | 28800 |  | 66800 | 1.4 |  | 5.4 | 6.03 |  | 3.63
Live | FRIGIDAIRE | FRIGIDAIRE FSH1BG SERIES | 10254951 | HRCU-A-CB | FSH1BG4CVRX60K |  | C6B(A,H)-X60(C,U)-D | FG7S(*)-D(*) + VSHE | 11.4 | 18 | 9.4 | TRUE | Singlezone Ducted, Centrally Ducted | TRUE | 55 | 84 | 60 | Integrated | 52.0 |  | Works with all | Depends on t-stat selected |  | R410a | 05/19/19 | Nortek Global | 13100 | 56000 | 1 | 61000 | 1 | 1.0893 | 1 | 5.2 | 5.7 | 3.84 | 3.16 | 1 | 3.14 | 1 | 8400 | 34000 | 0.60714 | 39600 | 0.64918 | 0.9 | 4 | 4.7 | 2.74 | 2.49 | 0.78797 | 2.47 | 0.78662 | 6950 | 0.12411 |  | 33600 | 0.55082 | 0.9 |  | 4.25 | 2.26 | 0.71519 |  | 2.32 | 0.73885 | 27000 | 53000 | 63500 | 1.7 | 4.7 | 6 | 4.65 | 3.3 | 3.1 | 28800 |  | 66800 | 1.4 |  | 5.4 | 6.03 |  | 3.63
Live | FRIGIDAIRE | FRIGIDAIRE FSH1BG SERIES | 10254955 | HRCU-A-CB | FSH1BG4CVRX60K |  | C6B(A,H)-X60(C,U)-D | FG7T(*)-VD(*) | 11.4 | 18 | 9.4 | TRUE | Singlezone Ducted, Centrally Ducted | TRUE | 55 | 84 | 60 | Integrated | 52.0 |  | Works with all | Depends on t-stat selected |  | R410a | 05/19/19 | Nortek Global | 13100 | 56000 | 1 | 61000 | 1 | 1.0893 | 1 | 5.2 | 5.7 | 3.84 | 3.16 | 1 | 3.14 | 1 | 8400 | 34000 | 0.60714 | 39600 | 0.64918 | 0.9 | 4 | 4.7 | 2.74 | 2.49 | 0.78797 | 2.47 | 0.78662 | 6950 | 0.12411 |  | 33600 | 0.55082 | 0.9 |  | 4.25 | 2.26 | 0.71519 |  | 2.32 | 0.73885 | 27000 | 53000 | 63500 | 1.7 | 4.7 | 6 | 4.65 | 3.3 | 3.1 | 28800 |  | 66800 | 1.4 |  | 5.4 | 6.03 |  | 3.63
Live | NUTONE | NUTONE FSH1BG SERIES | 10254952 | HRCU-A-CB | FSH1BG4CVRX60K |  | C6B(A,H)-X60(C,U)-D | FG7S(*)-D(*) + VSHE | 11.4 | 18 | 9.4 | TRUE | Singlezone Ducted, Centrally Ducted | TRUE | 55 | 84 | 60 | Integrated | 52.0 |  | Works with all | Depends on t-stat selected |  | R410a | 05/19/19 | Nortek Global | 13100 | 56000 | 1 | 61000 | 1 | 1.0893 | 1 | 5.2 | 5.7 | 3.84 | 3.16 | 1 | 3.14 | 1 | 8400 | 34000 | 0.60714 | 39600 | 0.64918 | 0.9 | 4 | 4.7 | 2.74 | 2.49 | 0.78797 | 2.47 | 0.78662 | 6950 | 0.12411 |  | 33600 | 0.55082 | 0.9 |  | 4.25 | 2.26 | 0.71519 |  | 2.32 | 0.73885 | 27000 | 53000 | 63500 | 1.7 | 4.7 | 6 | 4.65 | 3.3 | 3.1 | 28800 |  | 66800 | 1.4 |  | 5.4 | 6.03 |  | 3.63
Live | ONYX | ONYX FSH1BG SERIES | 202083631 | HRCU-A-CB | FSH1BG4CVRX60K |  | C6B(A,H)-X60(C,U)-D | FG7S(*)-D(*) + VSHE | 11.4 | 18 | 9.4 | TRUE | Singlezone Ducted, Centrally Ducted | TRUE | 55 | 84 | 60 | Integrated | 52.0 |  | Works with all | Depends on t-stat selected |  | R410a | 05/19/19 | Nortek Global | 13100 | 56000 | 1 | 61000 | 1 | 1.0893 | 1 | 5.2 | 5.7 | 3.84 | 3.16 | 1 | 3.14 | 1 | 8400 | 34000 | 0.60714 | 39600 | 0.64918 | 0.9 | 4 | 4.7 | 2.74 | 2.49 | 0.78797 | 2.47 | 0.78662 | 6950 | 0.12411 |  | 33600 | 0.55082 | 0.9 |  | 4.25 | 2.26 | 0.71519 |  | 2.32 | 0.73885 | 27000 | 53000 | 63500 | 1.7 | 4.7 | 6 | 4.65 | 3.3 | 3.1 | 28800 |  | 66800 | 1.4 |  | 5.4 | 6.03 |  | 3.63
Live | NUTONE | NUTONE FSH1BG SERIES | 10254957 | HRCU-A-CB | FSH1BG4CVRX60K |  | C6B(A,H)-X60(C,U)-D | FG7T(*)-VD(*) | 11.4 | 18 | 9.4 | TRUE | Singlezone Ducted, Centrally Ducted | TRUE | 55 | 84 | 60 | Integrated | 52.0 |  | Works with all | Depends on t-stat selected |  | R410a | 05/19/19 | Nortek Global | 13100 | 56000 | 1 | 61000 | 1 | 1.0893 | 1 | 5.2 | 5.7 | 3.84 | 3.16 | 1 | 3.14 | 1 | 8400 | 34000 | 0.60714 | 39600 | 0.64918 | 0.9 | 4 | 4.7 | 2.74 | 2.49 | 0.78797 | 2.47 | 0.78662 | 6950 | 0.12411 |  | 33600 | 0.55082 | 0.9 |  | 4.25 | 2.26 | 0.71519 |  | 2.32 | 0.73885 | 27000 | 53000 | 63500 | 1.7 | 4.7 | 6 | 4.65 | 3.3 | 3.1 | 28800 |  | 66800 | 1.4 |  | 5.4 | 6.03 |  | 3.63
Live | ONYX | ONYX FSH1BG SERIES | 202083632 | HRCU-A-CB | FSH1BG4CVRX60K |  | C6B(A,H)-X60(C,U)-D | FG7T(*)-VD(*) | 11.4 | 18 | 9.4 | TRUE | Singlezone Ducted, Centrally Ducted | TRUE | 55 | 84 | 60 | Integrated | 52.0 |  | Works with all | Depends on t-stat selected |  | R410a | 05/19/19 | Nortek Global | 13100 | 56000 | 1 | 61000 | 1 | 1.0893 | 1 | 5.2 | 5.7 | 3.84 | 3.16 | 1 | 3.14 | 1 | 8400 | 34000 | 0.60714 | 39600 | 0.64918 | 0.9 | 4 | 4.7 | 2.74 | 2.49 | 0.78797 | 2.47 | 0.78662 | 6950 | 0.12411 |  | 33600 | 0.55082 | 0.9 |  | 4.25 | 2.26 | 0.71519 |  | 2.32 | 0.73885 | 27000 | 53000 | 63500 | 1.7 | 4.7 | 6 | 4.65 | 3.3 | 3.1 | 28800 |  | 66800 | 1.4 |  | 5.4 | 6.03 |  | 3.63
Live | MAYTAG | MAYTAG PSH1BG SERIES | 10296748 | HRCU-A-CB | PSH1BG4CVRX60K |  | C6B(A,H)-X60(C,U)-D | PGC2T(*)VD(*) | 11.4 | 18 | 9.4 | TRUE | Singlezone Ducted, Centrally Ducted | TRUE | 55 | 84 | 60 | Integrated | 52.0 |  | Works with all | Depends on t-stat selected |  | R410a | 05/19/19 | Nortek Global | 13100 | 56000 | 1 | 61000 | 1 | 1.0893 | 1 | 5.2 | 5.7 | 3.84 | 3.16 | 1 | 3.14 | 1 | 8400 | 34000 | 0.60714 | 39600 | 0.64918 | 0.9 | 4 | 4.7 | 2.74 | 2.49 | 0.78797 | 2.47 | 0.78662 | 6950 | 0.12411 |  | 33600 | 0.55082 | 0.9 |  | 4.25 | 2.26 | 0.71519 |  | 2.32 | 0.73885 | 27000 | 53000 | 63500 | 1.7 | 4.7 | 6 | 4.65 | 3.3 | 3.1 | 28800 |  | 66800 | 1.4 |  | 5.4 | 6.03 |  | 3.63
Live | AireForce | AIREFORCE FSH1BG SERIES | 202134871 | HRCU-A-CB | FSH1BG4CVRX24K |  | C6B(A,H)-X26(C,U)-B | FG7S(*)-B(*) + VSHE | 13.5 | 19 | 10 | TRUE | Singlezone Ducted, Centrally Ducted | TRUE | 51 | 80 | 57 | Integrated | 18.0 |  | Works with all | Depends on t-stat selected |  | R410a | 05/19/19 | Nortek Global | 10300 | 22200 | 1 | 24800 | 1 | 1.1171 | 0.7 | 1.8 | 2.2 | 4.31 | 3.61 | 1 | 3.3 | 1 | 6200 | 14100 | 0.63514 | 16000 | 0.64516 | 0.7 | 1.6 | 1.9 | 2.6 | 2.58 | 0.71468 | 2.47 | 0.74848 | 4850 | 0.21847 |  | 12800 | 0.51613 | 0.65 |  | 1.85 | 2.19 | 0.60665 |  | 2.03 | 0.61515 | 11800 | 24400 | 27800 | 0.8 | 1.8 | 2.2 | 4.32 | 3.97 | 3.7 | 12600 |  | 29200 | 0.6 |  | 2 | 6.15 |  | 4.28
Live | AireForce | AIREFORCE FSH1BG SERIES | 202134872 | HRCU-A-CB | FSH1BG4CVRX24K |  | C6B(A,H)-X26(C,U)-B | FG7T(*)-VB(*) | 13.5 | 19 | 10 | TRUE | Singlezone Ducted, Centrally Ducted | TRUE | 51 | 80 | 57 | Integrated | 18.0 |  | Works with all | Depends on t-stat selected |  | R410a | 05/19/19 | Nortek Global | 10300 | 22200 | 1 | 24800 | 1 | 1.1171 | 0.7 | 1.8 | 2.2 | 4.31 | 3.61 | 1 | 3.3 | 1 | 6200 | 14100 | 0.63514 | 16000 | 0.64516 | 0.7 | 1.6 | 1.9 | 2.6 | 2.58 | 0.71468 | 2.47 | 0.74848 | 4850 | 0.21847 |  | 12800 | 0.51613 | 0.65 |  | 1.85 | 2.19 | 0.60665 |  | 2.03 | 0.61515 | 11800 | 24400 | 27800 | 0.8 | 1.8 | 2.2 | 4.32 | 3.97 | 3.7 | 12600 |  | 29200 | 0.6 |  | 2 | 6.15 |  | 4.28
Live | BROAN | BROAN FSH1BG SERIES | 10254870 | HRCU-A-CB | FSH1BG4CVRX24K |  | C6B(A,H)-X26(C,U)-B | FG7S(*)-B(*) + VSHE | 13.5 | 19 | 10 | TRUE | Singlezone Ducted, Centrally Ducted | TRUE | 51 | 80 | 57 | Integrated | 18.0 |  | Works with all | Depends on t-stat selected |  | R410a | 05/19/19 | Nortek Global | 10300 | 22200 | 1 | 24800 | 1 | 1.1171 | 0.7 | 1.8 | 2.2 | 4.31 | 3.61 | 1 | 3.3 | 1 | 6200 | 14100 | 0.63514 | 16000 | 0.64516 | 0.7 | 1.6 | 1.9 | 2.6 | 2.58 | 0.71468 | 2.47 | 0.74848 | 4850 | 0.21847 |  | 12800 | 0.51613 | 0.65 |  | 1.85 | 2.19 | 0.60665 |  | 2.03 | 0.61515 | 11800 | 24400 | 27800 | 0.8 | 1.8 | 2.2 | 4.32 | 3.97 | 3.7 | 12600 |  | 29200 | 0.6 |  | 2 | 6.15 |  | 4.28
Live | BROAN | BROAN FSH1BG SERIES | 10254874 | HRCU-A-CB | FSH1BG4CVRX24K |  | C6B(A,H)-X26(C,U)-B | FG7T(*)-VB(*) | 13.5 | 19 | 10 | TRUE | Singlezone Ducted, Centrally Ducted | TRUE | 51 | 80 | 57 | Integrated | 18.0 |  | Works with all | Depends on t-stat selected |  | R410a | 05/19/19 | Nortek Global | 10300 | 22200 | 1 | 24800 | 1 | 1.1171 | 0.7 | 1.8 | 2.2 | 4.31 | 3.61 | 1 | 3.3 | 1 | 6200 | 14100 | 0.63514 | 16000 | 0.64516 | 0.7 | 1.6 | 1.9 | 2.6 | 2.58 | 0.71468 | 2.47 | 0.74848 | 4850 | 0.21847 |  | 12800 | 0.51613 | 0.65 |  | 1.85 | 2.19 | 0.60665 |  | 2.03 | 0.61515 | 11800 | 24400 | 27800 | 0.8 | 1.8 | 2.2 | 4.32 | 3.97 | 3.7 | 12600 |  | 29200 | 0.6 |  | 2 | 6.15 |  | 4.28
Live | FRIGIDAIRE | FRIGIDAIRE FSH1BG SERIES | 10254871 | HRCU-A-CB | FSH1BG4CVRX24K |  | C6B(A,H)-X26(C,U)-B | FG7S(*)-B(*) + VSHE | 13.5 | 19 | 10 | TRUE | Singlezone Ducted, Centrally Ducted | TRUE | 51 | 80 | 57 | Integrated | 18.0 |  | Works with all | Depends on t-stat selected |  | R410a | 05/19/19 | Nortek Global | 10300 | 22200 | 1 | 24800 | 1 | 1.1171 | 0.7 | 1.8 | 2.2 | 4.31 | 3.61 | 1 | 3.3 | 1 | 6200 | 14100 | 0.63514 | 16000 | 0.64516 | 0.7 | 1.6 | 1.9 | 2.6 | 2.58 | 0.71468 | 2.47 | 0.74848 | 4850 | 0.21847 |  | 12800 | 0.51613 | 0.65 |  | 1.85 | 2.19 | 0.60665 |  | 2.03 | 0.61515 | 11800 | 24400 | 27800 | 0.8 | 1.8 | 2.2 | 4.32 | 3.97 | 3.7 | 12600 |  | 29200 | 0.6 |  | 2 | 6.15 |  | 4.28
Live | FRIGIDAIRE | FRIGIDAIRE FSH1BG SERIES | 10254875 | HRCU-A-CB | FSH1BG4CVRX24K |  | C6B(A,H)-X26(C,U)-B | FG7T(*)-VB(*) | 13.5 | 19 | 10 | TRUE | Singlezone Ducted, Centrally Ducted | TRUE | 51 | 80 | 57 | Integrated | 18.0 |  | Works with all | Depends on t-stat selected |  | R410a | 05/19/19 | Nortek Global | 10300 | 22200 | 1 | 24800 | 1 | 1.1171 | 0.7 | 1.8 | 2.2 | 4.31 | 3.61 | 1 | 3.3 | 1 | 6200 | 14100 | 0.63514 | 16000 | 0.64516 | 0.7 | 1.6 | 1.9 | 2.6 | 2.58 | 0.71468 | 2.47 | 0.74848 | 4850 | 0.21847 |  | 12800 | 0.51613 | 0.65 |  | 1.85 | 2.19 | 0.60665 |  | 2.03 | 0.61515 | 11800 | 24400 | 27800 | 0.8 | 1.8 | 2.2 | 4.32 | 3.97 | 3.7 | 12600 |  | 29200 | 0.6 |  | 2 | 6.15 |  | 4.28
Live | NUTONE | NUTONE FSH1BG SERIES | 10254872 | HRCU-A-CB | FSH1BG4CVRX24K |  | C6B(A,H)-X26(C,U)-B | FG7S(*)-B(*) + VSHE | 13.5 | 19 | 10 | TRUE | Singlezone Ducted, Centrally Ducted | TRUE | 51 | 80 | 57 | Integrated | 18.0 |  | Works with all | Depends on t-stat selected |  | R410a | 05/19/19 | Nortek Global | 10300 | 22200 | 1 | 24800 | 1 | 1.1171 | 0.7 | 1.8 | 2.2 | 4.31 | 3.61 | 1 | 3.3 | 1 | 6200 | 14100 | 0.63514 | 16000 | 0.64516 | 0.7 | 1.6 | 1.9 | 2.6 | 2.58 | 0.71468 | 2.47 | 0.74848 | 4850 | 0.21847 |  | 12800 | 0.51613 | 0.65 |  | 1.85 | 2.19 | 0.60665 |  | 2.03 | 0.61515 | 11800 | 24400 | 27800 | 0.8 | 1.8 | 2.2 | 4.32 | 3.97 | 3.7 | 12600 |  | 29200 | 0.6 |  | 2 | 6.15 |  | 4.28
Live | NUTONE | NUTONE FSH1BG SERIES | 10254877 | HRCU-A-CB | FSH1BG4CVRX24K |  | C6B(A,H)-X26(C,U)-B | FG7T(*)-VB(*) | 13.5 | 19 | 10 | TRUE | Singlezone Ducted, Centrally Ducted | TRUE | 51 | 80 | 57 | Integrated | 18.0 |  | Works with all | Depends on t-stat selected |  | R410a | 05/19/19 | Nortek Global | 10300 | 22200 | 1 | 24800 | 1 | 1.1171 | 0.7 | 1.8 | 2.2 | 4.31 | 3.61 | 1 | 3.3 | 1 | 6200 | 14100 | 0.63514 | 16000 | 0.64516 | 0.7 | 1.6 | 1.9 | 2.6 | 2.58 | 0.71468 | 2.47 | 0.74848 | 4850 | 0.21847 |  | 12800 | 0.51613 | 0.65 |  | 1.85 | 2.19 | 0.60665 |  | 2.03 | 0.61515 | 11800 | 24400 | 27800 | 0.8 | 1.8 | 2.2 | 4.32 | 3.97 | 3.7 | 12600 |  | 29200 | 0.6 |  | 2 | 6.15 |  | 4.28
Live | ONYX | ONYX FSH1BG SERIES | 202083617 | HRCU-A-CB | FSH1BG4CVRX24K |  | C6B(A,H)-X26(C,U)-B | FG7S(*)-B(*) + VSHE | 13.5 | 19 | 10 | TRUE | Singlezone Ducted, Centrally Ducted | TRUE | 51 | 80 | 57 | Integrated | 18.0 |  | Works with all | Depends on t-stat selected |  | R410a | 05/19/19 | Nortek Global | 10300 | 22200 | 1 | 24800 | 1 | 1.1171 | 0.7 | 1.8 | 2.2 | 4.31 | 3.61 | 1 | 3.3 | 1 | 6200 | 14100 | 0.63514 | 16000 | 0.64516 | 0.7 | 1.6 | 1.9 | 2.6 | 2.58 | 0.71468 | 2.47 | 0.74848 | 4850 | 0.21847 |  | 12800 | 0.51613 | 0.65 |  | 1.85 | 2.19 | 0.60665 |  | 2.03 | 0.61515 | 11800 | 24400 | 27800 | 0.8 | 1.8 | 2.2 | 4.32 | 3.97 | 3.7 | 12600 |  | 29200 | 0.6 |  | 2 | 6.15 |  | 4.28
Live | ONYX | ONYX FSH1BG SERIES | 202083618 | HRCU-A-CB | FSH1BG4CVRX24K |  | C6B(A,H)-X26(C,U)-B | FG7T(*)-VB(*) | 13.5 | 19 | 10 | TRUE | Singlezone Ducted, Centrally Ducted | TRUE | 51 | 80 | 57 | Integrated | 18.0 |  | Works with all | Depends on t-stat selected |  | R410a | 05/19/19 | Nortek Global | 10300 | 22200 | 1 | 24800 | 1 | 1.1171 | 0.7 | 1.8 | 2.2 | 4.31 | 3.61 | 1 | 3.3 | 1 | 6200 | 14100 | 0.63514 | 16000 | 0.64516 | 0.7 | 1.6 | 1.9 | 2.6 | 2.58 | 0.71468 | 2.47 | 0.74848 | 4850 | 0.21847 |  | 12800 | 0.51613 | 0.65 |  | 1.85 | 2.19 | 0.60665 |  | 2.03 | 0.61515 | 11800 | 24400 | 27800 | 0.8 | 1.8 | 2.2 | 4.32 | 3.97 | 3.7 | 12600 |  | 29200 | 0.6 |  | 2 | 6.15 |  | 4.28
Live | AireForce | AIREFORCE FSH1BG SERIES | 202134873 | HRCU-A-CB | FSH1BG4CVRX24K |  | C6B(A,H)-X26(C,U)-B | MB7VM(*)B | 13.9 | 19 | 10 | TRUE | Singlezone Ducted, Centrally Ducted | TRUE | 51 | 80 | 56 | Integrated | 17.0 |  | Works with all | Depends on t-stat selected |  | R410a | 05/19/19 | Nortek Global | 10200 | 22400 | 1 | 24700 | 1 | 1.1027 | 0.7 | 1.7 | 2.2 | 4.27 | 3.86 | 1 | 3.29 | 1 | 6100 | 14200 | 0.63393 | 15800 | 0.63968 | 0.7 | 1.5 | 1.9 | 2.55 | 2.77 | 0.71762 | 2.44 | 0.74164 | 4750 | 0.21205 |  | 12650 | 0.51215 | 0.6 |  | 1.75 | 2.32 | 0.60104 |  | 2.12 | 0.64438 | 11900 | 24600 | 27900 | 0.7 | 1.8 | 2.2 | 4.98 | 4.01 | 3.72 | 12700 |  | 29400 | 0.6 |  | 1.9 | 6.2 |  | 4.53
Live | BROAN | BROAN FSH1BG SERIES | 10254879 | HRCU-A-CB | FSH1BG4CVRX24K |  | C6B(A,H)-X26(C,U)-B | MB7VM(*)B | 13.9 | 19 | 10 | TRUE | Singlezone Ducted, Centrally Ducted | TRUE | 51 | 80 | 56 | Integrated | 17.0 |  | Works with all | Depends on t-stat selected |  | R410a | 05/19/19 | Nortek Global | 10200 | 22400 | 1 | 24700 | 1 | 1.1027 | 0.7 | 1.7 | 2.2 | 4.27 | 3.86 | 1 | 3.29 | 1 | 6100 | 14200 | 0.63393 | 15800 | 0.63968 | 0.7 | 1.5 | 1.9 | 2.55 | 2.77 | 0.71762 | 2.44 | 0.74164 | 4750 | 0.21205 |  | 12650 | 0.51215 | 0.6 |  | 1.75 | 2.32 | 0.60104 |  | 2.12 | 0.64438 | 11900 | 24600 | 27900 | 0.7 | 1.8 | 2.2 | 4.98 | 4.01 | 3.72 | 12700 |  | 29400 | 0.6 |  | 1.9 | 6.2 |  | 4.53
Live | NUTONE | NUTONE FSH1BG SERIES | 10254882 | HRCU-A-CB | FSH1BG4CVRX24K |  | C6B(A,H)-X26(C,U)-B | MB7VM(*)B | 13.9 | 19 | 10 | TRUE | Singlezone Ducted, Centrally Ducted | TRUE | 51 | 80 | 56 | Integrated | 17.0 |  | Works with all | Depends on t-stat selected |  | R410a | 05/19/19 | Nortek Global | 10200 | 22400 | 1 | 24700 | 1 | 1.1027 | 0.7 | 1.7 | 2.2 | 4.27 | 3.86 | 1 | 3.29 | 1 | 6100 | 14200 | 0.63393 | 15800 | 0.63968 | 0.7 | 1.5 | 1.9 | 2.55 | 2.77 | 0.71762 | 2.44 | 0.74164 | 4750 | 0.21205 |  | 12650 | 0.51215 | 0.6 |  | 1.75 | 2.32 | 0.60104 |  | 2.12 | 0.64438 | 11900 | 24600 | 27900 | 0.7 | 1.8 | 2.2 | 4.98 | 4.01 | 3.72 | 12700 |  | 29400 | 0.6 |  | 1.9 | 6.2 |  | 4.53
Live | FRIGIDAIRE | FRIGIDAIRE FSH1BG SERIES | 10254880 | HRCU-A-CB | FSH1BG4CVRX24K |  | C6B(A,H)-X26(C,U)-B | MB7VM(*)B | 13.9 | 19 | 10 | TRUE | Singlezone Ducted, Centrally Ducted | TRUE | 51 | 80 | 56 | Integrated | 17.0 |  | Works with all | Depends on t-stat selected |  | R410a | 05/19/19 | Nortek Global | 10200 | 22400 | 1 | 24700 | 1 | 1.1027 | 0.7 | 1.7 | 2.2 | 4.27 | 3.86 | 1 | 3.29 | 1 | 6100 | 14200 | 0.63393 | 15800 | 0.63968 | 0.7 | 1.5 | 1.9 | 2.55 | 2.77 | 0.71762 | 2.44 | 0.74164 | 4750 | 0.21205 |  | 12650 | 0.51215 | 0.6 |  | 1.75 | 2.32 | 0.60104 |  | 2.12 | 0.64438 | 11900 | 24600 | 27900 | 0.7 | 1.8 | 2.2 | 4.98 | 4.01 | 3.72 | 12700 |  | 29400 | 0.6 |  | 1.9 | 6.2 |  | 4.53
Live | ONYX | ONYX FSH1BG SERIES | 202083619 | HRCU-A-CB | FSH1BG4CVRX24K |  | C6B(A,H)-X26(C,U)-B | MB7VM(*)B | 13.9 | 19 | 10 | TRUE | Singlezone Ducted, Centrally Ducted | TRUE | 51 | 80 | 56 | Integrated | 17.0 |  | Works with all | Depends on t-stat selected |  | R410a | 05/19/19 | Nortek Global | 10200 | 22400 | 1 | 24700 | 1 | 1.1027 | 0.7 | 1.7 | 2.2 | 4.27 | 3.86 | 1 | 3.29 | 1 | 6100 | 14200 | 0.63393 | 15800 | 0.63968 | 0.7 | 1.5 | 1.9 | 2.55 | 2.77 | 0.71762 | 2.44 | 0.74164 | 4750 | 0.21205 |  | 12650 | 0.51215 | 0.6 |  | 1.75 | 2.32 | 0.60104 |  | 2.12 | 0.64438 | 11900 | 24600 | 27900 | 0.7 | 1.8 | 2.2 | 4.98 | 4.01 | 3.72 | 12700 |  | 29400 | 0.6 |  | 1.9 | 6.2 |  | 4.53
Live | MAYTAG | MAYTAG PSH1BG SERIES | 10296730 | HRCU-A-CB | PSH1BG4CVRX24K |  | C6B(A,H)-X26(C,U)-B | PGC2T(*)VB(*) | 13.5 | 19 | 10 | TRUE | Singlezone Ducted, Centrally Ducted | TRUE | 51 | 80 | 57 | Integrated | 18.0 |  | Works with all | Depends on t-stat selected |  | R410a | 05/19/19 | Nortek Global | 10300 | 22200 | 1 | 24800 | 1 | 1.1171 | 0.7 | 1.8 | 2.2 | 4.31 | 3.61 | 1 | 3.3 | 1 | 6200 | 14100 | 0.63514 | 16000 | 0.64516 | 0.7 | 1.6 | 1.9 | 2.6 | 2.58 | 0.71468 | 2.47 | 0.74848 | 4850 | 0.21847 |  | 12800 | 0.51613 | 0.65 |  | 1.85 | 2.19 | 0.60665 |  | 2.03 | 0.61515 | 11800 | 24400 | 27800 | 0.8 | 1.8 | 2.2 | 4.32 | 3.97 | 3.7 | 12600 |  | 29200 | 0.6 |  | 2 | 6.15 |  | 4.28
Live | MAYTAG | MAYTAG PSH1BG SERIES | 10296731 | HRCU-A-CB | PSH1BG4CVRX24K |  | C6B(A,H)-X26(C,U)-B | MB7VM(*)B | 13.9 | 19 | 10 | TRUE | Singlezone Ducted, Centrally Ducted | TRUE | 51 | 80 | 56 | Integrated | 17.0 |  | Works with all | Depends on t-stat selected |  | R410a | 05/19/19 | Nortek Global | 10200 | 22400 | 1 | 24700 | 1 | 1.1027 | 0.7 | 1.7 | 2.2 | 4.27 | 3.86 | 1 | 3.29 | 1 | 6100 | 14200 | 0.63393 | 15800 | 0.63968 | 0.7 | 1.5 | 1.9 | 2.55 | 2.77 | 0.71762 | 2.44 | 0.74164 | 4750 | 0.21205 |  | 12650 | 0.51215 | 0.6 |  | 1.75 | 2.32 | 0.60104 |  | 2.12 | 0.64438 | 11900 | 24600 | 27900 | 0.7 | 1.8 | 2.2 | 4.98 | 4.01 | 3.72 | 12700 |  | 29400 | 0.6 |  | 1.9 | 6.2 |  | 4.53
Live | BROAN | BROAN FSH1BG SERIES | 10254898 | HRCU-A-CB | FSH1BG4CVRX36K |  | C6B(A,H)-X36(C,U)-B | MB7VM(*)B | 12.6 | 19 | 10 | TRUE | Singlezone Ducted, Centrally Ducted | TRUE | 51 | 80 | 56 | Integrated | 17.0 |  | Works with all | Depends on t-stat selected |  | R410a | 05/19/19 | Nortek Global | 10200 | 22400 | 1 | 24700 | 1 | 1.1027 | 0.7 | 1.7 | 2.2 | 4.27 | 3.86 | 1 | 3.29 | 1 | 6100 | 14200 | 0.63393 | 15800 | 0.63968 | 0.7 | 1.5 | 1.9 | 2.55 | 2.77 | 0.71762 | 2.44 | 0.74164 | 4750 | 0.21205 |  | 12650 | 0.51215 | 0.6 |  | 1.75 | 2.32 | 0.60104 |  | 2.12 | 0.64438 | 11900 | 24600 | 27900 | 0.7 | 1.8 | 2.2 | 4.98 | 4.01 | 3.72 | 12700 |  | 29400 | 0.6 |  | 1.9 | 6.2 |  | 4.53
Live | AireForce | AIREFORCE FSH1BG SERIES | 202134877 | HRCU-A-CB | FSH1BG4CVRX36K |  | C6B(A,H)-X36(C,U)-B | MB7VM(*)B | 12.6 | 19 | 10 | TRUE | Singlezone Ducted, Centrally Ducted | TRUE | 54 | 84 | 58 | Integrated | 27.0 |  | Works with all | Depends on t-stat selected |  | R410a | 05/19/19 | Nortek Global | 16500 | 34400 | 1 | 36800 | 1 | 1.0698 | 1 | 2.7 | 3.2 | 4.84 | 3.73 | 1 | 3.37 | 1 | 9900 | 21800 | 0.63372 | 23900 | 0.64946 | 1 | 2.4 | 2.7 | 2.9 | 2.66 | 0.71314 | 2.59 | 0.76855 | 7550 | 0.21948 |  | 20150 | 0.54755 | 0.9 |  | 2.6 | 2.46 | 0.65952 |  | 2.27 | 0.67359 | 18800 | 34800 | 38600 | 1.2 | 2.8 | 3.2 | 4.59 | 3.64 | 3.54 | 20200 |  | 40600 | 1 |  | 2.9 | 5.92 |  | 4.1
Live | FRIGIDAIRE | FRIGIDAIRE FSH1BG SERIES | 10254899 | HRCU-A-CB | FSH1BG4CVRX36K |  | C6B(A,H)-X36(C,U)-B | MB7VM(*)B | 12.6 | 19 | 10 | TRUE | Singlezone Ducted, Centrally Ducted | TRUE | 54 | 84 | 58 | Integrated | 27.0 |  | Works with all | Depends on t-stat selected |  | R410a | 05/19/19 | Nortek Global | 16500 | 34400 | 1 | 36800 | 1 | 1.0698 | 1 | 2.7 | 3.2 | 4.84 | 3.73 | 1 | 3.37 | 1 | 9900 | 21800 | 0.63372 | 23900 | 0.64946 | 1 | 2.4 | 2.7 | 2.9 | 2.66 | 0.71314 | 2.59 | 0.76855 | 7550 | 0.21948 |  | 20150 | 0.54755 | 0.9 |  | 2.6 | 2.46 | 0.65952 |  | 2.27 | 0.67359 | 18800 | 34800 | 38600 | 1.2 | 2.8 | 3.2 | 4.59 | 3.64 | 3.54 | 20200 |  | 40600 | 1 |  | 2.9 | 5.92 |  | 4.1
Live | NUTONE | NUTONE FSH1BG SERIES | 10254901 | HRCU-A-CB | FSH1BG4CVRX36K |  | C6B(A,H)-X36(C,U)-B | MB7VM(*)B | 12.6 | 19 | 10 | TRUE | Singlezone Ducted, Centrally Ducted | TRUE | 54 | 84 | 58 | Integrated | 27.0 |  | Works with all | Depends on t-stat selected |  | R410a | 05/19/19 | Nortek Global | 16500 | 34400 | 1 | 36800 | 1 | 1.0698 | 1 | 2.7 | 3.2 | 4.84 | 3.73 | 1 | 3.37 | 1 | 9900 | 21800 | 0.63372 | 23900 | 0.64946 | 1 | 2.4 | 2.7 | 2.9 | 2.66 | 0.71314 | 2.59 | 0.76855 | 7550 | 0.21948 |  | 20150 | 0.54755 | 0.9 |  | 2.6 | 2.46 | 0.65952 |  | 2.27 | 0.67359 | 18800 | 34800 | 38600 | 1.2 | 2.8 | 3.2 | 4.59 | 3.64 | 3.54 | 20200 |  | 40600 | 1 |  | 2.9 | 5.92 |  | 4.1
Live | ONYX | ONYX FSH1BG SERIES | 202083622 | HRCU-A-CB | FSH1BG4CVRX36K |  | C6B(A,H)-X36(C,U)-B | MB7VM(*)B | 12.6 | 19 | 10 | TRUE | Singlezone Ducted, Centrally Ducted | TRUE | 54 | 84 | 58 | Integrated | 27.0 |  | Works with all | Depends on t-stat selected |  | R410a | 05/19/19 | Nortek Global | 16500 | 34400 | 1 | 36800 | 1 | 1.0698 | 1 | 2.7 | 3.2 | 4.84 | 3.73 | 1 | 3.37 | 1 | 9900 | 21800 | 0.63372 | 23900 | 0.64946 | 1 | 2.4 | 2.7 | 2.9 | 2.66 | 0.71314 | 2.59 | 0.76855 | 7550 | 0.21948 |  | 20150 | 0.54755 | 0.9 |  | 2.6 | 2.46 | 0.65952 |  | 2.27 | 0.67359 | 18800 | 34800 | 38600 | 1.2 | 2.8 | 3.2 | 4.59 | 3.64 | 3.54 | 20200 |  | 40600 | 1 |  | 2.9 | 5.92 |  | 4.1
Live | AireForce | AIREFORCE FSH1BG SERIES | 202134875 | HRCU-A-CB | FSH1BG4CVRX36K |  | C6B(A,H)-X36(C,U)-B | FG7S(*)-B(*) + VSHE | 12 | 18 | 10 | TRUE | Singlezone Ducted, Centrally Ducted | TRUE | 60 | 84 | 59 | Integrated | 27.0 |  | Works with all | Depends on t-stat selected |  | R410a | 05/19/19 | Nortek Global | 16500 | 34200 | 1 | 33500 | 1 | 0.97953 | 1.1 | 2.7 | 3.1 | 4.4 | 3.71 | 1 | 3.17 | 1 | 10000 | 21800 | 0.63743 | 24000 | 0.71642 | 1 | 2.4 | 2.8 | 2.93 | 2.66 | 0.71698 | 2.51 | 0.7918 | 7650 | 0.22368 |  | 20250 | 0.60448 | 0.95 |  | 2.6 | 2.36 | 0.63612 |  | 2.28 | 0.71924 | 18800 | 34800 | 38500 | 1.2 | 2.8 | 3.3 | 4.59 | 3.64 | 3.42 | 20100 |  | 40500 | 1 |  | 2.9 | 5.89 |  | 4.09
Live | AireForce | AIREFORCE FSH1BG SERIES | 202134876 | HRCU-A-CB | FSH1BG4CVRX36K |  | C6B(A,H)-X36(C,U)-B | FG7T(*)-VB(*) | 12 | 18 | 10 | TRUE | Singlezone Ducted, Centrally Ducted | TRUE | 60 | 84 | 59 | Integrated | 27.0 |  | Works with all | Depends on t-stat selected |  | R410a | 05/19/19 | Nortek Global | 16500 | 34200 | 1 | 33500 | 1 | 0.97953 | 1.1 | 2.7 | 3.1 | 4.4 | 3.71 | 1 | 3.17 | 1 | 10000 | 21800 | 0.63743 | 24000 | 0.71642 | 1 | 2.4 | 2.8 | 2.93 | 2.66 | 0.71698 | 2.51 | 0.7918 | 7650 | 0.22368 |  | 20250 | 0.60448 | 0.95 |  | 2.6 | 2.36 | 0.63612 |  | 2.28 | 0.71924 | 18800 | 34800 | 38500 | 1.2 | 2.8 | 3.3 | 4.59 | 3.64 | 3.42 | 20100 |  | 40500 | 1 |  | 2.9 | 5.89 |  | 4.09
Live | BROAN | BROAN FSH1BG SERIES | 10254889 | HRCU-A-CB | FSH1BG4CVRX36K |  | C6B(A,H)-X36(C,U)-B | FG7S(*)-B(*) + VSHE | 12 | 18 | 10 | TRUE | Singlezone Ducted, Centrally Ducted | TRUE | 60 | 84 | 59 | Integrated | 27.0 |  | Works with all | Depends on t-stat selected |  | R410a | 05/19/19 | Nortek Global | 16500 | 34200 | 1 | 33500 | 1 | 0.97953 | 1.1 | 2.7 | 3.1 | 4.4 | 3.71 | 1 | 3.17 | 1 | 10000 | 21800 | 0.63743 | 24000 | 0.71642 | 1 | 2.4 | 2.8 | 2.93 | 2.66 | 0.71698 | 2.51 | 0.7918 | 7650 | 0.22368 |  | 20250 | 0.60448 | 0.95 |  | 2.6 | 2.36 | 0.63612 |  | 2.28 | 0.71924 | 18800 | 34800 | 38500 | 1.2 | 2.8 | 3.3 | 4.59 | 3.64 | 3.42 | 20100 |  | 40500 | 1 |  | 2.9 | 5.89 |  | 4.09
Live | BROAN | BROAN FSH1BG SERIES | 10254893 | HRCU-A-CB | FSH1BG4CVRX36K |  | C6B(A,H)-X36(C,U)-B | FG7T(*)-VB(*) | 12 | 18 | 10 | TRUE | Singlezone Ducted, Centrally Ducted | TRUE | 60 | 84 | 59 | Integrated | 27.0 |  | Works with all | Depends on t-stat selected |  | R410a | 05/19/19 | Nortek Global | 16500 | 34200 | 1 | 33500 | 1 | 0.97953 | 1.1 | 2.7 | 3.1 | 4.4 | 3.71 | 1 | 3.17 | 1 | 10000 | 21800 | 0.63743 | 24000 | 0.71642 | 1 | 2.4 | 2.8 | 2.93 | 2.66 | 0.71698 | 2.51 | 0.7918 | 7650 | 0.22368 |  | 20250 | 0.60448 | 0.95 |  | 2.6 | 2.36 | 0.63612 |  | 2.28 | 0.71924 | 18800 | 34800 | 38500 | 1.2 | 2.8 | 3.3 | 4.59 | 3.64 | 3.42 | 20100 |  | 40500 | 1 |  | 2.9 | 5.89 |  | 4.09
Live | FRIGIDAIRE | FRIGIDAIRE FSH1BG SERIES | 10254890 | HRCU-A-CB | FSH1BG4CVRX36K |  | C6B(A,H)-X36(C,U)-B | FG7S(*)-B(*) + VSHE | 12 | 18 | 10 | TRUE | Singlezone Ducted, Centrally Ducted | TRUE | 60 | 84 | 59 | Integrated | 27.0 |  | Works with all | Depends on t-stat selected |  | R410a | 05/19/19 | Nortek Global | 16500 | 34200 | 1 | 33500 | 1 | 0.97953 | 1.1 | 2.7 | 3.1 | 4.4 | 3.71 | 1 | 3.17 | 1 | 10000 | 21800 | 0.63743 | 24000 | 0.71642 | 1 | 2.4 | 2.8 | 2.93 | 2.66 | 0.71698 | 2.51 | 0.7918 | 7650 | 0.22368 |  | 20250 | 0.60448 | 0.95 |  | 2.6 | 2.36 | 0.63612 |  | 2.28 | 0.71924 | 18800 | 34800 | 38500 | 1.2 | 2.8 | 3.3 | 4.59 | 3.64 | 3.42 | 20100 |  | 40500 | 1 |  | 2.9 | 5.89 |  | 4.09
Live | FRIGIDAIRE | FRIGIDAIRE FSH1BG SERIES | 10254894 | HRCU-A-CB | FSH1BG4CVRX36K |  | C6B(A,H)-X36(C,U)-B | FG7T(*)-VB(*) | 12 | 18 | 10 | TRUE | Singlezone Ducted, Centrally Ducted | TRUE | 60 | 84 | 58 | Integrated | 27.0 |  | Works with all | Depends on t-stat selected |  | R410a | 05/19/19 | Nortek Global | 16500 | 34600 | 1 | 33500 | 1 | 0.96821 | 1.1 | 2.7 | 3.1 | 4.4 | 3.76 | 1 | 3.17 | 1 | 10000 | 22000 | 0.63584 | 24000 | 0.71642 | 1 | 2.4 | 2.8 | 2.93 | 2.69 | 0.71543 | 2.51 | 0.7918 | 7650 | 0.2211 |  | 20250 | 0.60448 | 0.95 |  | 2.6 | 2.36 | 0.62766 |  | 2.28 | 0.71924 | 18800 | 34600 | 38500 | 1.2 | 2.8 | 3.3 | 4.59 | 3.62 | 3.42 | 20100 |  | 40500 | 1 |  | 2.9 | 5.89 |  | 4.09
Live | NUTONE | NUTONE FSH1BG SERIES | 10254891 | HRCU-A-CB | FSH1BG4CVRX36K |  | C6B(A,H)-X36(C,U)-B | FG7S(*)-B(*) + VSHE | 12 | 18 | 10 | TRUE | Singlezone Ducted, Centrally Ducted | TRUE | 60 | 84 | 59 | Integrated | 27.0 |  | Works with all | Depends on t-stat selected |  | R410a | 05/19/19 | Nortek Global | 16500 | 34200 | 1 | 33500 | 1 | 0.97953 | 1.1 | 2.7 | 3.1 | 4.4 | 3.71 | 1 | 3.17 | 1 | 10000 | 21800 | 0.63743 | 24000 | 0.71642 | 1 | 2.4 | 2.8 | 2.93 | 2.66 | 0.71698 | 2.51 | 0.7918 | 7650 | 0.22368 |  | 20250 | 0.60448 | 0.95 |  | 2.6 | 2.36 | 0.63612 |  | 2.28 | 0.71924 | 18800 | 34800 | 38500 | 1.2 | 2.8 | 3.3 | 4.59 | 3.64 | 3.42 | 20100 |  | 40500 | 1 |  | 2.9 | 5.89 |  | 4.09
Live | ONYX | ONYX FSH1BG SERIES | 202083620 | HRCU-A-CB | FSH1BG4CVRX36K |  | C6B(A,H)-X36(C,U)-B | FG7S(*)-B(*) + VSHE | 12 | 18 | 10 | TRUE | Singlezone Ducted, Centrally Ducted | TRUE | 60 | 84 | 59 | Integrated | 27.0 |  | Works with all | Depends on t-stat selected |  | R410a | 05/19/19 | Nortek Global | 16500 | 34200 | 1 | 33500 | 1 | 0.97953 | 1.1 | 2.7 | 3.1 | 4.4 | 3.71 | 1 | 3.17 | 1 | 10000 | 21800 | 0.63743 | 24000 | 0.71642 | 1 | 2.4 | 2.8 | 2.93 | 2.66 | 0.71698 | 2.51 | 0.7918 | 7650 | 0.22368 |  | 20250 | 0.60448 | 0.95 |  | 2.6 | 2.36 | 0.63612 |  | 2.28 | 0.71924 | 18800 | 34800 | 38500 | 1.2 | 2.8 | 3.3 | 4.59 | 3.64 | 3.42 | 20100 |  | 40500 | 1 |  | 2.9 | 5.89 |  | 4.09
Live | NUTONE | NUTONE FSH1BG SERIES | 10254896 | HRCU-A-CB | FSH1BG4CVRX36K |  | C6B(A,H)-X36(C,U)-B | FG7T(*)-VB(*) | 12 | 18 | 10 | TRUE | Singlezone Ducted, Centrally Ducted | TRUE | 60 | 84 | 59 | Integrated | 27.0 |  | Works with all | Depends on t-stat selected |  | R410a | 05/19/19 | Nortek Global | 16500 | 34200 | 1 | 33500 | 1 | 0.97953 | 1.1 | 2.7 | 3.1 | 4.4 | 3.71 | 1 | 3.17 | 1 | 10000 | 21800 | 0.63743 | 24000 | 0.71642 | 1 | 2.4 | 2.8 | 2.93 | 2.66 | 0.71698 | 2.51 | 0.7918 | 7650 | 0.22368 |  | 20250 | 0.60448 | 0.95 |  | 2.6 | 2.36 | 0.63612 |  | 2.28 | 0.71924 | 18800 | 34800 | 38500 | 1.2 | 2.8 | 3.3 | 4.59 | 3.64 | 3.42 | 20100 |  | 40500 | 1 |  | 2.9 | 5.89 |  | 4.09
Live | ONYX | ONYX FSH1BG SERIES | 202083621 | HRCU-A-CB | FSH1BG4CVRX36K |  | C6B(A,H)-X36(C,U)-B | FG7T(*)-VB(*) | 12 | 18 | 10 | TRUE | Singlezone Ducted, Centrally Ducted | TRUE | 60 | 84 | 59 | Integrated | 27.0 |  | Works with all | Depends on t-stat selected |  | R410a | 05/19/19 | Nortek Global | 16500 | 34200 | 1 | 33500 | 1 | 0.97953 | 1.1 | 2.7 | 3.1 | 4.4 | 3.71 | 1 | 3.17 | 1 | 10000 | 21800 | 0.63743 | 24000 | 0.71642 | 1 | 2.4 | 2.8 | 2.93 | 2.66 | 0.71698 | 2.51 | 0.7918 | 7650 | 0.22368 |  | 20250 | 0.60448 | 0.95 |  | 2.6 | 2.36 | 0.63612 |  | 2.28 | 0.71924 | 18800 | 34800 | 38500 | 1.2 | 2.8 | 3.3 | 4.59 | 3.64 | 3.42 | 20100 |  | 40500 | 1 |  | 2.9 | 5.89 |  | 4.09
Live | MAYTAG | MAYTAG PSH1BG SERIES | 10296736 | HRCU-A-CB | PSH1BG4CVRX36K |  | C6B(A,H)-X36(C,U)-B | MB7VM(*)B | 12.6 | 19 | 10 | TRUE | Singlezone Ducted, Centrally Ducted | TRUE | 54 | 84 | 58 | Integrated | 27.0 |  | Works with all | Depends on t-stat selected |  | R410a | 05/19/19 | Nortek Global | 16500 | 34400 | 1 | 36800 | 1 | 1.0698 | 1 | 2.7 | 3.2 | 4.84 | 3.73 | 1 | 3.37 | 1 | 9900 | 21800 | 0.63372 | 23900 | 0.64946 | 1 | 2.4 | 2.7 | 2.9 | 2.66 | 0.71314 | 2.59 | 0.76855 | 7550 | 0.21948 |  | 20150 | 0.54755 | 0.9 |  | 2.6 | 2.46 | 0.65952 |  | 2.27 | 0.67359 | 18800 | 34800 | 38600 | 1.2 | 2.8 | 3.2 | 4.59 | 3.64 | 3.54 | 20200 |  | 40600 | 1 |  | 2.9 | 5.92 |  | 4.1
Live | MAYTAG | MAYTAG PSH1BG SERIES | 10296734 | HRCU-A-CB | PSH1BG4CVRX36K |  | C6B(A,H)-X36(C,U)-B | PGC2T(*)VB(*) | 12 | 18 | 10 | TRUE | Singlezone Ducted, Centrally Ducted | TRUE | 54 | 84 | 59 | Integrated | 27.0 |  | Works with all | Depends on t-stat selected |  | R410a | 05/19/19 | Nortek Global | 16500 | 34200 | 1 | 36900 | 1 | 1.0789 | 1.1 | 2.7 | 3.2 | 4.4 | 3.71 | 1 | 3.38 | 1 | 10000 | 21800 | 0.63743 | 24000 | 0.65041 | 1 | 2.4 | 2.8 | 2.93 | 2.66 | 0.71698 | 2.51 | 0.7426 | 7650 | 0.22368 |  | 20250 | 0.54878 | 0.95 |  | 2.6 | 2.36 | 0.63612 |  | 2.28 | 0.67456 | 18800 | 34800 | 38500 | 1.2 | 2.8 | 3.3 | 4.59 | 3.64 | 3.42 | 20100 |  | 40500 | 1 |  | 2.9 | 5.89 |  | 4.09
Live | AireForce | AIREFORCE FSH1BG SERIES | 202134878 | HRCU-A-CB | FSH1BG4CVRX36K |  | C6B(A,H)-X36(C,U)-C | FG7S(*)-C(*) + VSHE | 12.5 | 18.5 | 10 | TRUE | Singlezone Ducted, Centrally Ducted | TRUE | 60 | 84 | 59 | Integrated | 27.0 |  | Works with all | Depends on t-stat selected |  | R410a | 05/19/19 | Nortek Global | 16500 | 34200 | 1 | 33500 | 1 | 0.97953 | 1.1 | 2.7 | 3.1 | 4.4 | 3.71 | 1 | 3.17 | 1 | 10000 | 21800 | 0.63743 | 24000 | 0.71642 | 1 | 2.4 | 2.8 | 2.93 | 2.66 | 0.71698 | 2.51 | 0.7918 | 7650 | 0.22368 |  | 20250 | 0.60448 | 0.95 |  | 2.6 | 2.36 | 0.63612 |  | 2.28 | 0.71924 | 18800 | 34800 | 38500 | 1.2 | 2.8 | 3.3 | 4.59 | 3.64 | 3.42 | 20100 |  | 40500 | 1 |  | 2.9 | 5.89 |  | 4.09
Live | AireForce | AIREFORCE FSH1BG SERIES | 202134879 | HRCU-A-CB | FSH1BG4CVRX36K |  | C6B(A,H)-X36(C,U)-C | FG7T(*)-VC(*) | 12.5 | 18.5 | 10 | TRUE | Singlezone Ducted, Centrally Ducted | TRUE | 60 | 84 | 59 | Integrated | 27.0 |  | Works with all | Depends on t-stat selected |  | R410a | 05/19/19 | Nortek Global | 16500 | 34200 | 1 | 33500 | 1 | 0.97953 | 1.1 | 2.7 | 3.1 | 4.4 | 3.71 | 1 | 3.17 | 1 | 10000 | 21800 | 0.63743 | 24000 | 0.71642 | 1 | 2.4 | 2.8 | 2.93 | 2.66 | 0.71698 | 2.51 | 0.7918 | 7650 | 0.22368 |  | 20250 | 0.60448 | 0.95 |  | 2.6 | 2.36 | 0.63612 |  | 2.28 | 0.71924 | 18800 | 34800 | 38500 | 1.2 | 2.8 | 3.3 | 4.59 | 3.64 | 3.42 | 20100 |  | 40500 | 1 |  | 2.9 | 5.89 |  | 4.09
Live | BROAN | BROAN FSH1BG SERIES | 10254903 | HRCU-A-CB | FSH1BG4CVRX36K |  | C6B(A,H)-X36(C,U)-C | FG7S(*)-C(*) + VSHE | 12.5 | 18.5 | 10 | TRUE | Singlezone Ducted, Centrally Ducted | TRUE | 60 | 84 | 59 | Integrated | 27.0 |  | Works with all | Depends on t-stat selected |  | R410a | 05/19/19 | Nortek Global | 16500 | 34200 | 1 | 33500 | 1 | 0.97953 | 1.1 | 2.7 | 3.1 | 4.4 | 3.71 | 1 | 3.17 | 1 | 10000 | 21800 | 0.63743 | 24000 | 0.71642 | 1 | 2.4 | 2.8 | 2.93 | 2.66 | 0.71698 | 2.51 | 0.7918 | 7650 | 0.22368 |  | 20250 | 0.60448 | 0.95 |  | 2.6 | 2.36 | 0.63612 |  | 2.28 | 0.71924 | 18800 | 34800 | 38500 | 1.2 | 2.8 | 3.3 | 4.59 | 3.64 | 3.42 | 20100 |  | 40500 | 1 |  | 2.9 | 5.89 |  | 4.09
Live | BROAN | BROAN FSH1BG SERIES | 10254907 | HRCU-A-CB | FSH1BG4CVRX36K |  | C6B(A,H)-X36(C,U)-C | FG7T(*)-VC(*) | 12.5 | 18.5 | 10 | TRUE | Singlezone Ducted, Centrally Ducted | TRUE | 60 | 84 | 59 | Integrated | 27.0 |  | Works with all | Depends on t-stat selected |  | R410a | 05/19/19 | Nortek Global | 16500 | 34200 | 1 | 33500 | 1 | 0.97953 | 1.1 | 2.7 | 3.1 | 4.4 | 3.71 | 1 | 3.17 | 1 | 10000 | 21800 | 0.63743 | 24000 | 0.71642 | 1 | 2.4 | 2.8 | 2.93 | 2.66 | 0.71698 | 2.51 | 0.7918 | 7650 | 0.22368 |  | 20250 | 0.60448 | 0.95 |  | 2.6 | 2.36 | 0.63612 |  | 2.28 | 0.71924 | 18800 | 34800 | 38500 | 1.2 | 2.8 | 3.3 | 4.59 | 3.64 | 3.42 | 20100 |  | 40500 | 1 |  | 2.9 | 5.89 |  | 4.09
Live | FRIGIDAIRE | FRIGIDAIRE FSH1BG SERIES | 10254904 | HRCU-A-CB | FSH1BG4CVRX36K |  | C6B(A,H)-X36(C,U)-C | FG7S(*)-C(*) + VSHE | 12.5 | 18.5 | 10 | TRUE | Singlezone Ducted, Centrally Ducted | TRUE | 60 | 84 | 59 | Integrated | 27.0 |  | Works with all | Depends on t-stat selected |  | R410a | 05/19/19 | Nortek Global | 16500 | 34200 | 1 | 33500 | 1 | 0.97953 | 1.1 | 2.7 | 3.1 | 4.4 | 3.71 | 1 | 3.17 | 1 | 10000 | 21800 | 0.63743 | 24000 | 0.71642 | 1 | 2.4 | 2.8 | 2.93 | 2.66 | 0.71698 | 2.51 | 0.7918 | 7650 | 0.22368 |  | 20250 | 0.60448 | 0.95 |  | 2.6 | 2.36 | 0.63612 |  | 2.28 | 0.71924 | 18800 | 34800 | 38500 | 1.2 | 2.8 | 3.3 | 4.59 | 3.64 | 3.42 | 20100 |  | 40500 | 1 |  | 2.9 | 5.89 |  | 4.09
Live | FRIGIDAIRE | FRIGIDAIRE FSH1BG SERIES | 10254908 | HRCU-A-CB | FSH1BG4CVRX36K |  | C6B(A,H)-X36(C,U)-C | FG7T(*)-VC(*) | 12.5 | 18.5 | 10 | TRUE | Singlezone Ducted, Centrally Ducted | TRUE | 60 | 84 | 59 | Integrated | 27.0 |  | Works with all | Depends on t-stat selected |  | R410a | 05/19/19 | Nortek Global | 16500 | 34200 | 1 | 33500 | 1 | 0.97953 | 1.1 | 2.7 | 3.1 | 4.4 | 3.71 | 1 | 3.17 | 1 | 10000 | 21800 | 0.63743 | 24000 | 0.71642 | 1 | 2.4 | 2.8 | 2.93 | 2.66 | 0.71698 | 2.51 | 0.7918 | 7650 | 0.22368 |  | 20250 | 0.60448 | 0.95 |  | 2.6 | 2.36 | 0.63612 |  | 2.28 | 0.71924 | 18800 | 34800 | 38500 | 1.2 | 2.8 | 3.3 | 4.59 | 3.64 | 3.42 | 20100 |  | 40500 | 1 |  | 2.9 | 5.89 |  | 4.09
Live | ONYX | ONYX FSH1BG SERIES | 202083624 | HRCU-A-CB | FSH1BG4CVRX36K |  | C6B(A,H)-X36(C,U)-C | FG7T(*)-VC(*) | 12.5 | 18.5 | 10 | TRUE | Singlezone Ducted, Centrally Ducted | TRUE | 60 | 84 | 59 | Integrated | 27.0 |  | Works with all | Depends on t-stat selected |  | R410a | 05/19/19 | Nortek Global | 16500 | 34200 | 1 | 33500 | 1 | 0.97953 | 1.1 | 2.7 | 3.1 | 4.4 | 3.71 | 1 | 3.17 | 1 | 10000 | 21800 | 0.63743 | 24000 | 0.71642 | 1 | 2.4 | 2.8 | 2.93 | 2.66 | 0.71698 | 2.51 | 0.7918 | 7650 | 0.22368 |  | 20250 | 0.60448 | 0.95 |  | 2.6 | 2.36 | 0.63612 |  | 2.28 | 0.71924 | 18800 | 34800 | 38500 | 1.2 | 2.8 | 3.3 | 4.59 | 3.64 | 3.42 | 20100 |  | 40500 | 1 |  | 2.9 | 5.89 |  | 4.09
Live | NUTONE | NUTONE FSH1BG SERIES | 10254905 | HRCU-A-CB | FSH1BG4CVRX36K |  | C6B(A,H)-X36(C,U)-C | FG7S(*)-C(*) + VSHE | 12.5 | 18.5 | 10 | TRUE | Singlezone Ducted, Centrally Ducted | TRUE | 60 | 84 | 59 | Integrated | 27.0 |  | Works with all | Depends on t-stat selected |  | R410a | 05/19/19 | Nortek Global | 16500 | 34200 | 1 | 33500 | 1 | 0.97953 | 1.1 | 2.7 | 3.1 | 4.4 | 3.71 | 1 | 3.17 | 1 | 10000 | 21800 | 0.63743 | 24000 | 0.71642 | 1 | 2.4 | 2.8 | 2.93 | 2.66 | 0.71698 | 2.51 | 0.7918 | 7650 | 0.22368 |  | 20250 | 0.60448 | 0.95 |  | 2.6 | 2.36 | 0.63612 |  | 2.28 | 0.71924 | 18800 | 34800 | 38500 | 1.2 | 2.8 | 3.3 | 4.59 | 3.64 | 3.42 | 20100 |  | 40500 | 1 |  | 2.9 | 5.89 |  | 4.09
Live | ONYX | ONYX FSH1BG SERIES | 202083623 | HRCU-A-CB | FSH1BG4CVRX36K |  | C6B(A,H)-X36(C,U)-C | FG7S(*)-C(*) + VSHE | 12.5 | 18.5 | 10 | TRUE | Singlezone Ducted, Centrally Ducted | TRUE | 60 | 84 | 59 | Integrated | 27.0 |  | Works with all | Depends on t-stat selected |  | R410a | 05/19/19 | Nortek Global | 16500 | 34200 | 1 | 33500 | 1 | 0.97953 | 1.1 | 2.7 | 3.1 | 4.4 | 3.71 | 1 | 3.17 | 1 | 10000 | 21800 | 0.63743 | 24000 | 0.71642 | 1 | 2.4 | 2.8 | 2.93 | 2.66 | 0.71698 | 2.51 | 0.7918 | 7650 | 0.22368 |  | 20250 | 0.60448 | 0.95 |  | 2.6 | 2.36 | 0.63612 |  | 2.28 | 0.71924 | 18800 | 34800 | 38500 | 1.2 | 2.8 | 3.3 | 4.59 | 3.64 | 3.42 | 20100 |  | 40500 | 1 |  | 2.9 | 5.89 |  | 4.09
Live | NUTONE | NUTONE FSH1BG SERIES | 10254910 | HRCU-A-CB | FSH1BG4CVRX36K |  | C6B(A,H)-X36(C,U)-C | FG7T(*)-VC(*) | 12.5 | 18.5 | 10 | TRUE | Singlezone Ducted, Centrally Ducted | TRUE | 60 | 84 | 59 | Integrated | 27.0 |  | Works with all | Depends on t-stat selected |  | R410a | 05/19/19 | Nortek Global | 16500 | 34200 | 1 | 33500 | 1 | 0.97953 | 1.1 | 2.7 | 3.1 | 4.4 | 3.71 | 1 | 3.17 | 1 | 10000 | 21800 | 0.63743 | 24000 | 0.71642 | 1 | 2.4 | 2.8 | 2.93 | 2.66 | 0.71698 | 2.51 | 0.7918 | 7650 | 0.22368 |  | 20250 | 0.60448 | 0.95 |  | 2.6 | 2.36 | 0.63612 |  | 2.28 | 0.71924 | 18800 | 34800 | 38500 | 1.2 | 2.8 | 3.3 | 4.59 | 3.64 | 3.42 | 20100 |  | 40500 | 1 |  | 2.9 | 5.89 |  | 4.09
Live | MAYTAG | MAYTAG PSH1BG SERIES | 10296737 | HRCU-A-CB | PSH1BG4CVRX36K |  | C6B(A,H)-X36(C,U)-C | PGC2T(*)VC(*) | 12.5 | 18.5 | 10 | TRUE | Singlezone Ducted, Centrally Ducted | TRUE | 54 | 84 | 59 | Integrated | 27.0 |  | Works with all | Depends on t-stat selected |  | R410a | 05/19/19 | Nortek Global | 16500 | 34200 | 1 | 36900 | 1 | 1.0789 | 1.1 | 2.7 | 3.2 | 4.4 | 3.71 | 1 | 3.38 | 1 | 10000 | 21800 | 0.63743 | 24000 | 0.65041 | 1 | 2.4 | 2.8 | 2.93 | 2.66 | 0.71698 | 2.51 | 0.7426 | 7650 | 0.22368 |  | 20250 | 0.54878 | 0.95 |  | 2.6 | 2.36 | 0.63612 |  | 2.28 | 0.67456 | 18800 | 34800 | 38500 | 1.2 | 2.8 | 3.3 | 4.59 | 3.64 | 3.42 | 20100 |  | 40500 | 1 |  | 2.9 | 5.89 |  | 4.09
Live | TRANE | XV18 | 911941 | HRCU-A-CB | 4TWV8048A1 |  | 4PX*DD60BS3 | *DD2D120ACV5 | 12.25 | 18 | 10 | FALSE | Singlezone Ducted, Centrally Ducted | TRUE | 62 | 76 | 64 | N/A | [6 empty] | 02/02/22 | Ingersoll Rand | 12200 | 44000 | 1 | 45300 | 1 | 1.0295 | 0.79 | 2.28 | 3.63 | 4.53 | 5.66 | 1 | 3.66 | 1 | 22630 | 36800 | 0.83636 | 37300 | 0.8234 | 2.69 | 2.28 | 4.8 | 2.47 | 4.73 | 0.83569 | 2.28 | 0.62295 | 23704 | 0.53873 |  | 28460 | 0.62826 | 3.82 |  | 4.58 | 1.82 | 0.32155 |  | 1.82 | 0.49727 | 14100 | 46500 | 47700 | 1.02 | 3.8 | 3.73 | 4.05 | 3.59 | 3.75 | 16700 |  | 51240 | 0.37 |  | 3.21 | 13.23 |  | 4.68
Live | TRANE | XV18 | 876153 | HRCU-A-CB | 4TWV8049A1 |  | 4TXCD010DS3 | *UHMD120ACV5 | 11.75 | 18 | 9.6 | FALSE | Singlezone Ducted, Centrally Ducted | TRUE | 62 | 75 | 63 | N/A | [6 empty] | 02/02/22 | Ingersoll Rand | 12500 | 44000 | 1 | 44600 | 1 | 1.0136 | 0.84 | 2.22 | 3.62 | 4.36 | 5.81 | 1 | 3.61 | 1 | 22190 | 36400 | 0.82727 | 36700 | 0.82287 | 2.75 | 2.22 | 4.85 | 2.36 | 4.81 | 0.82788 | 2.22 | 0.61496 | 22958 | 0.52177 |  | 27720 | 0.62152 | 3.88 |  | 4.64 | 1.73 | 0.29776 |  | 1.75 | 0.48476 | 13100 | 47500 | 48200 | 1.04 | 4.04 | 4 | 3.69 | 3.45 | 3.53 | 15700 |  | 51740 | 0.46 |  | 3.44 | 10 |  | 4.41
Live | TRANE | XV18 | 8761529 | HRCU-A-CB | 4TWV8049A1 |  | 4TXCD010DS3 | *UHMC100ACV4 | 12.25 | 18 | 9.6 | FALSE | Singlezone Ducted, Centrally Ducted | TRUE | 61 | 76 | 63 | N/A | [6 empty] | 02/02/22 | Ingersoll Rand | 12400 | 43500 | 1 | 44400 | 1 | 1.0207 | 0.8 | 2.22 | 3.57 | 4.54 | 5.74 | 1 | 3.64 | 1 | 22080 | 35800 | 0.82299 | 36100 | 0.81306 | 2.73 | 2.22 | 4.76 | 2.37 | 4.73 | 0.82404 | 2.22 | 0.60989 | 22852 | 0.52533 |  | 27460 | 0.61847 | 3.88 |  | 4.58 | 1.73 | 0.30139 |  | 1.76 | 0.48352 | 13200 | 47500 | 48400 | 1.02 | 3.88 | 3.83 | 3.79 | 3.59 | 3.7 | 15800 |  | 51880 | 0.4 |  | 3.33 | 11.58 |  | 4.57
Live | TRANE | XV18 | 876152 | HRCU-A-CB | 4TWV8049A1 |  | 4TXCC009DS3 | *UD2C080ACV4 | 12.25 | 18 | 10 | FALSE | Singlezone Ducted, Centrally Ducted | TRUE | 61 | 75 | 62 | N/A | [6 empty] | 02/02/22 | Ingersoll Rand | 12300 | 43500 | 1 | 44400 | 1 | 1.0207 | 0.78 | 2.22 | 3.6 | 4.62 | 5.74 | 1 | 3.61 | 1 | 21860 | 35800 | 0.82299 | 36200 | 0.81532 | 2.71 | 2.22 | 4.79 | 2.36 | 4.73 | 0.82404 | 2.21 | 0.61219 | 22652 | 0.52074 |  | 27360 | 0.61622 | 3.86 |  | 4.58 | 1.72 | 0.29965 |  | 1.75 | 0.48476 | 13300 | 47500 | 48700 | 1 | 3.88 | 3.81 | 3.9 | 3.59 | 3.75 | 15730 |  | 52240 | 0.36 |  | 3.3 | 12.81 |  | 4.64
Live | TRANE | XV18 | 8761519 | HRCU-A-CB | 4TWV8049A1 |  | 4TXCC009DS3 | *UHMC100ACV4 | 12 | 18 | 10 | FALSE | Singlezone Ducted, Centrally Ducted | TRUE | 62 | 76 | 62 | N/A | [6 empty] | 02/02/22 | Ingersoll Rand | 12300 | 44000 | 1 | 44400 | 1 | 1.0091 | 0.78 | 2.24 | 3.54 | 4.62 | 5.76 | 1 | 3.68 | 1 | 22080 | 36000 | 0.81818 | 36100 | 0.81306 | 2.73 | 2.24 | 4.73 | 2.37 | 4.71 | 0.81771 | 2.24 | 0.6087 | 22958 | 0.52177 |  | 27560 | 0.62072 | 3.88 |  | 4.58 | 1.73 | 0.30035 |  | 1.76 | 0.47826 | 13200 | 48000 | 48300 | 1.02 | 4 | 3.99 | 3.79 | 3.52 | 3.55 | 15800 |  | 51840 | 0.41 |  | 3.46 | 11.29 |  | 4.39
Live | TRANE | XV18 | 8761514 | HRCU-A-CB | 4TWV8048A1 |  | 4TXCD010DS3 | *UHMD120ACV5 | 12.25 | 18 | 10 | FALSE | Singlezone Ducted, Centrally Ducted | TRUE | 63 | 76 | 65 | N/A | [6 empty] | 02/02/22 | Ingersoll Rand | 12500 | 44000 | 1 | 45600 | 1 | 1.0364 | 0.86 | 2.28 | 3.68 | 4.26 | 5.66 | 1 | 3.63 | 1 | 23070 | 37200 | 0.84545 | 37800 | 0.82895 | 2.75 | 2.28 | 4.85 | 2.46 | 4.78 | 0.84452 | 2.28 | 0.6281 | 24050 | 0.54659 |  | 28920 | 0.63421 | 3.86 |  | 4.62 | 1.83 | 0.32332 |  | 1.83 | 0.50413 | 13700 | 47500 | 48600 | 1.05 | 3.88 | 3.82 | 3.82 | 3.59 | 3.73 | 16400 |  | 51620 | 0.46 |  | 3.28 | 10.45 |  | 4.61
Live | TRANE | XV18 | 87615 | HRCU-A-CB | 4TWV8048A1 |  | 4TXCC007DS3 | *UD2C080ACV4 | 12.25 | 18 | 9.6 | FALSE | Singlezone Ducted, Centrally Ducted | TRUE | 62 | 76 | 65 | N/A | [6 empty] | 02/02/22 | Ingersoll Rand | 12400 | 44500 | 1 | 46400 | 1 | 1.0427 | 0.8 | 2.3 | 3.65 | 4.54 | 5.67 | 1 | 3.73 | 1 | 23070 | 37600 | 0.84494 | 38100 | 0.82112 | 2.75 | 2.3 | 4.87 | 2.46 | 4.79 | 0.8448 | 2.29 | 0.61394 | 24150 | 0.5427 |  | 29080 | 0.62672 | 3.9 |  | 4.66 | 1.81 | 0.31922 |  | 1.83 | 0.49062 | 14000 | 47000 | 48200 | 1.01 | 3.84 | 3.77 | 4.06 | 3.59 | 3.75 | 16600 |  | 51220 | 0.38 |  | 3.26 | 12.8 |  | 4.6
Live | TRANE | XV18 | 8761497 | HRCU-A-CB | 4TWV8048A1 |  | 4TXCC007DS3 | *UD2C100ACV5 | 12.5 | 18 | 9.6 | FALSE | Singlezone Ducted, Centrally Ducted | TRUE | 62 | 76 | 65 | N/A | [6 empty] | 02/02/22 | Ingersoll Rand | 12400 | 44000 | 1 | 46300 | 1 | 1.0523 | 0.83 | 2.26 | 3.75 | 4.38 | 5.71 | 1 | 3.62 | 1 | 23070 | 37200 | 0.84545 | 38000 | 0.82073 | 2.79 | 2.26 | 4.93 | 2.42 | 4.82 | 0.84413 | 2.26 | 0.62431 | 24050 | 0.54659 |  | 28980 | 0.62592 | 3.94 |  | 4.7 | 1.79 | 0.31349 |  | 1.81 | 0.5 | 13600 | 46500 | 47500 | 1.01 | 3.72 | 3.67 | 3.95 | 3.66 | 3.79 | 16130 |  | 50460 | 0.35 |  | 3.17 | 13.51 |  | 4.67
Live | TRANE | XV18 | 8761498 | HRCU-A-CB | 4TWV8048A1 |  | 4TXCC007DS3 | *UHMC100ACV4 | 12.25 | 18 | 9.6 | FALSE | Singlezone Ducted, Centrally Ducted | TRUE | 62 | 76 | 66 | N/A | [6 empty] | 02/02/22 | Ingersoll Rand | 12600 | 44000 | 1 | 46500 | 1 | 1.0568 | 0.86 | 2.24 | 3.81 | 4.29 | 5.76 | 1 | 3.58 | 1 | 23180 | 37200 | 0.84545 | 38100 | 0.81935 | 2.84 | 2.24 | 4.98 | 2.39 | 4.87 | 0.84549 | 2.24 | 0.6257 | 24210 | 0.55023 |  | 29120 | 0.62624 | 4 |  | 4.76 | 1.77 | 0.30729 |  | 1.79 | 0.5 | 13500 | 46000 | 47000 | 1.02 | 3.76 | 3.7 | 3.88 | 3.59 | 3.72 | 16200 |  | 49960 | 0.4 |  | 3.17 | 11.87 |  | 4.62
Live | TRANE | XV18 | 8761464 | HRCU-A-CB | 4TWV8036A1 |  | 4TXCC005DS3 | *UHMB080ACV3 | 12.25 | 18 | 9.6 | FALSE | Singlezone Ducted, Centrally Ducted | TRUE | 63 | 77 | 64 | N/A | [6 empty] | 02/02/22 | Ingersoll Rand | 8500 | 32000 | 1 | 32600 | 1 | 1.0188 | 0.58 | 2.22 | 2.66 | 4.3 | 4.22 | 1 | 3.59 | 1 | 16370 | 26200 | 0.81875 | 26500 | 0.81288 | 1.97 | 2.22 | 3.5 | 2.44 | 3.46 | 0.81991 | 2.22 | 0.61838 | 17194 | 0.53731 |  | 20540 | 0.63006 | 2.78 |  | 3.34 | 1.81 | 0.42891 |  | 1.8 | 0.50139 | 9600 | 34600 | 35400 | 0.85 | 2.82 | 2.78 | 3.31 | 3.6 | 3.73 | 11490 |  | 37740 | 0.27 |  | 2.38 | 12.47 |  | 4.65
Live | TRANE | XV18 | 8761496 | HRCU-A-CB | 4TWV8048A1 |  | 4TXCC007DS3 | *UD2D120ACV5 | 12.25 | 18 | 9.6 | FALSE | Singlezone Ducted, Centrally Ducted | TRUE | 62 | 76 | 65 | N/A | [6 empty] | 02/02/22 | Ingersoll Rand | 12400 | 44500 | 1 | 46400 | 1 | 1.0427 | 0.79 | 2.3 | 3.63 | 4.6 | 5.67 | 1 | 3.75 | 1 | 22960 | 37600 | 0.84494 | 38000 | 0.81897 | 2.73 | 2.3 | 4.85 | 2.46 | 4.79 | 0.8448 | 2.3 | 0.61333 | 24010 | 0.53955 |  | 28980 | 0.62457 | 3.88 |  | 4.64 | 1.81 | 0.31922 |  | 1.83 | 0.488 | 13900 | 47000 | 48000 | 1.01 | 3.84 | 3.78 | 4.03 | 3.59 | 3.72 | 16600 |  | 50960 | 0.38 |  | 3.26 | 12.8 |  | 4.58
Live | TRANE | XV18 | 8761462 | HRCU-A-CB | 4TWV8036A1 |  | 4TXCC005DS3 | *UD2B100ACV3 | 12.25 | 18 | 9.6 | FALSE | Singlezone Ducted, Centrally Ducted | TRUE | 62 | 77 | 64 | N/A | [6 empty] | 02/02/22 | Ingersoll Rand | 8400 | 32000 | 1 | 32800 | 1 | 1.025 | 0.53 | 2.2 | 2.65 | 4.64 | 4.26 | 1 | 3.63 | 1 | 16260 | 26200 | 0.81875 | 26500 | 0.80793 | 1.98 | 2.2 | 3.53 | 2.41 | 3.49 | 0.81925 | 2.2 | 0.60606 | 17194 | 0.53731 |  | 20540 | 0.62622 | 2.84 |  | 3.38 | 1.77 | 0.41549 |  | 1.78 | 0.49036 | 9800 | 34800 | 35600 | 0.83 | 2.84 | 2.8 | 3.46 | 3.59 | 3.73 | 11690 |  | 37940 | 0.21 |  | 2.4 | 16.31 |  | 4.63
Live | TRANE | XV18 | 8761457 | HRCU-A-CB | 4TWV8036A1 |  | 4TXCB006DS3 | *UHMB060ACV3 | 12.5 | 18 | 10 | FALSE | Singlezone Ducted, Centrally Ducted | TRUE | 62 | 77 | 64 | N/A | [6 empty] | 02/02/22 | Ingersoll Rand | 8600 | 32600 | 1 | 33300 | 1 | 1.0215 | 0.59 | 2.32 | 2.58 | 4.27 | 4.12 | 1 | 3.78 | 1 | 16700 | 26400 | 0.80982 | 27100 | 0.81381 | 1.94 | 2.32 | 3.42 | 2.52 | 3.33 | 0.80825 | 2.32 | 0.61376 | 17540 | 0.53804 |  | 20960 | 0.62943 | 2.74 |  | 3.26 | 1.88 | 0.45631 |  | 1.88 | 0.49735 | 9700 | 35200 | 36000 | 0.86 | 2.82 | 2.77 | 3.31 | 3.66 | 3.81 | 11760 |  | 38340 | 0.24 |  | 2.37 | 14.36 |  | 4.74
Live | TRANE | XV18 | 876145 | HRCU-A-CB | 4TWV8036A1 |  | 4TXCB004DS3 | *UD2B060ACV3 | 12.25 | 18 | 9.6 | FALSE | Singlezone Ducted, Centrally Ducted | TRUE | 64 | 78 | 64 | N/A | [6 empty] | 02/02/22 | Ingersoll Rand | 8300 | 32200 | 1 | 32500 | 1 | 1.0093 | 0.53 | 2.22 | 2.63 | 4.59 | 4.25 | 1 | 3.62 | 1 | 16480 | 26400 | 0.81988 | 26600 | 0.81846 | 1.96 | 2.22 | 3.5 | 2.46 | 3.49 | 0.82118 | 2.23 | 0.61602 | 17540 | 0.54472 |  | 20840 | 0.64123 | 2.8 |  | 3.34 | 1.84 | 0.43294 |  | 1.83 | 0.50552 | 9800 | 34800 | 35400 | 0.82 | 2.84 | 2.81 | 3.5 | 3.59 | 3.69 | 11690 |  | 37740 | 0.21 |  | 2.39 | 16.31 |  | 4.63
Live | TRANE | XV18 | 8761446 | HRCU-A-CB | 4TWV8036A1 |  | 4TXCB004DS3 | *UD2B080ACV3 | 12.25 | 18 | 9.6 | FALSE | Singlezone Ducted, Centrally Ducted | TRUE | 64 | 78 | 64 | N/A | [6 empty] | 02/02/22 | Ingersoll Rand | 8300 | 32200 | 1 | 32500 | 1 | 1.0093 | 0.52 | 2.24 | 2.63 | 4.68 | 4.21 | 1 | 3.62 | 1 | 16590 | 26400 | 0.81988 | 26600 | 0.81846 | 1.96 | 2.24 | 3.48 | 2.48 | 3.45 | 0.81948 | 2.24 | 0.61878 | 17540 | 0.54472 |  | 20880 | 0.64246 | 2.8 |  | 3.34 | 1.84 | 0.43705 |  | 1.83 | 0.50552 | 9700 | 35000 | 35500 | 0.83 | 2.86 | 2.83 | 3.43 | 3.59 | 3.68 | 11590 |  | 37940 | 0.19 |  | 2.4 | 17.88 |  | 4.63
Live | TRANE | XV18 | 8761448 | HRCU-A-CB | 4TWV8036A1 |  | 4TXCB004DS3 | *UHMB060ACV3 | 12 | 18 | 9.6 | FALSE | Singlezone Ducted, Centrally Ducted | TRUE | 64 | 77 | 65 | N/A | [6 empty] | 02/02/22 | Ingersoll Rand | 8500 | 32200 | 1 | 32700 | 1 | 1.0155 | 0.58 | 2.2 | 2.72 | 4.3 | 4.29 | 1 | 3.52 | 1 | 16590 | 26600 | 0.82609 | 26900 | 0.82263 | 1.98 | 2.2 | 3.57 | 2.46 | 3.54 | 0.82517 | 2.21 | 0.62784 | 17540 | 0.54472 |  | 20940 | 0.64037 | 2.82 |  | 3.4 | 1.82 | 0.42424 |  | 1.8 | 0.51136 | 9600 | 34600 | 35300 | 0.84 | 2.88 | 2.84 | 3.35 | 3.52 | 3.64 | 11490 |  | 37800 | 0.27 |  | 2.43 | 12.47 |  | 4.56
Live | TRANE | XV18 | 8761447 | HRCU-A-CB | 4TWV8036A1 |  | 4TXCB004DS3 | *UHMB080ACV3 | 12.25 | 18 | 9.6 | FALSE | Singlezone Ducted, Centrally Ducted | TRUE | 63 | 78 | 64 | N/A | [6 empty] | 02/02/22 | Ingersoll Rand | 8500 | 32200 | 1 | 32600 | 1 | 1.0124 | 0.58 | 2.22 | 2.68 | 4.3 | 4.25 | 1 | 3.56 | 1 | 16590 | 26400 | 0.81988 | 26700 | 0.81902 | 1.98 | 2.22 | 3.53 | 2.46 | 3.49 | 0.82118 | 2.22 | 0.6236 | 17540 | 0.54472 |  | 20840 | 0.63926 | 2.82 |  | 3.36 | 1.82 | 0.42824 |  | 1.82 | 0.51124 | 9600 | 34600 | 35400 | 0.85 | 2.82 | 2.78 | 3.31 | 3.6 | 3.73 | 11490 |  | 37740 | 0.27 |  | 2.39 | 12.47 |  | 4.63
Live | TRANE | XV20i | 8761432 | HRCU-A-CB | 4TWV0048A1 |  | 4TXCD010DS3 | *UHMC100ACV4 | 12.25 | 19 | 10 | FALSE | Singlezone Ducted, Centrally Ducted | TRUE | 61 | 76 | 63 | N/A | [6 empty] | 02/02/22 | Ingersoll Rand | 12400 | 43500 | 1 | 44400 | 1 | 1.0207 | 0.8 | 2.22 | 3.57 | 4.54 | 5.74 | 1 | 3.64 | 1 | 22080 | 35800 | 0.82299 | 36100 | 0.81306 | 2.73 | 2.22 | 4.76 | 2.37 | 4.73 | 0.82404 | 2.22 | 0.60989 | 22852 | 0.52533 |  | 27460 | 0.61847 | 3.88 |  | 4.58 | 1.73 | 0.30139 |  | 1.76 | 0.48352 | 13200 | 47500 | 48400 | 1.02 | 3.88 | 3.83 | 3.79 | 3.59 | 3.7 | 15800 |  | 51880 | 0.4 |  | 3.33 | 11.58 |  | 4.57
Live | TRANE | XV20i | 8761431 | HRCU-A-CB | 4TWV0048A1 |  | 4TXCD010DS3 | *UHMD120ACV5 | 12 | 18 | 9.6 | FALSE | Singlezone Ducted, Centrally Ducted | TRUE | 62 | 75 | 63 | N/A | [6 empty] | 02/02/22 | Ingersoll Rand | 12500 | 44000 | 1 | 44600 | 1 | 1.0136 | 0.84 | 2.22 | 3.62 | 4.36 | 5.81 | 1 | 3.61 | 1 | 22190 | 36400 | 0.82727 | 36700 | 0.82287 | 2.75 | 2.22 | 4.85 | 2.36 | 4.81 | 0.82788 | 2.22 | 0.61496 | 22958 | 0.52177 |  | 27720 | 0.62152 | 3.88 |  | 4.64 | 1.73 | 0.29776 |  | 1.75 | 0.48476 | 13100 | 47500 | 48200 | 1.04 | 3.96 | 3.92 | 3.69 | 3.52 | 3.6 | 15700 |  | 51740 | 0.46 |  | 3.44 | 10 |  | 4.41
Live | TRANE | XV18 | 8759541 | HRCU-A-CB | 4TWV8049A1 |  | 4PX*DU60BS3 | *UHMC100ACV4 | 12.25 | 18 | 9.6 | FALSE | Singlezone Ducted, Centrally Ducted | TRUE | 61 | 76 | 63 | N/A | [6 empty] | 02/02/22 | Ingersoll Rand | 12400 | 43500 | 1 | 44400 | 1 | 1.0207 | 0.8 | 2.22 | 3.57 | 4.54 | 5.74 | 1 | 3.64 | 1 | 22080 | 35800 | 0.82299 | 36100 | 0.81306 | 2.73 | 2.22 | 4.76 | 2.37 | 4.73 | 0.82404 | 2.22 | 0.60989 | 22852 | 0.52533 |  | 27460 | 0.61847 | 3.88 |  | 4.58 | 1.73 | 0.30139 |  | 1.76 | 0.48352 | 13200 | 47500 | 48400 | 1.02 | 3.88 | 3.83 | 3.79 | 3.59 | 3.7 | 15800 |  | 51880 | 0.4 |  | 3.33 | 11.58 |  | 4.57
Live | TRANE | XV18 | 875953 | HRCU-A-CB | 4TWV8048A1 |  | 4PX*DU60BS3 | *UHMD120ACV5 | 12.25 | 18 | 9.6 | FALSE | Singlezone Ducted, Centrally Ducted | TRUE | 63 | 76 | 65 | N/A | [6 empty] | 02/02/22 | Ingersoll Rand | 12500 | 44000 | 1 | 45600 | 1 | 1.0364 | 0.86 | 2.28 | 3.68 | 4.26 | 5.66 | 1 | 3.63 | 1 | 23070 | 37200 | 0.84545 | 37800 | 0.82895 | 2.75 | 2.28 | 4.85 | 2.46 | 4.78 | 0.84452 | 2.28 | 0.6281 | 24050 | 0.54659 |  | 28920 | 0.63421 | 3.86 |  | 4.62 | 1.83 | 0.32332 |  | 1.83 | 0.50413 | 13700 | 47500 | 48600 | 1.05 | 3.88 | 3.82 | 3.82 | 3.59 | 3.73 | 16400 |  | 51620 | 0.46 |  | 3.28 | 10.45 |  | 4.61
Live | TRANE | XV18 | 8759527 | HRCU-A-CB | 4TWV8048A1 |  | 4PX*CU60BS3 | *UD2D120ACV5 | 12.5 | 18 | 9.6 | FALSE | Singlezone Ducted, Centrally Ducted | TRUE | 63 | 76 | 66 | N/A | [6 empty] | 02/02/22 | Ingersoll Rand | 12400 | 43500 | 1 | 45500 | 1 | 1.046 | 0.8 | 2.28 | 3.73 | 4.54 | 5.59 | 1 | 3.57 | 1 | 22960 | 36600 | 0.84138 | 37600 | 0.82637 | 2.72 | 2.28 | 4.84 | 2.47 | 4.7 | 0.84079 | 2.28 | 0.63866 | 24010 | 0.55195 |  | 28820 | 0.63341 | 3.86 |  | 4.62 | 1.82 | 0.32558 |  | 1.83 | 0.51261 | 13800 | 47000 | 48000 | 1.02 | 3.76 | 3.7 | 3.97 | 3.66 | 3.8 | 16400 |  | 50960 | 0.36 |  | 3.14 | 13.35 |  | 4.76
Live | TRANE | XV18 | 8759526 | HRCU-A-CB | 4TWV8048A1 |  | 4PX*CU60BS3 | *UHMC100ACV4 | 12.5 | 18 | 9.6 | FALSE | Singlezone Ducted, Centrally Ducted | TRUE | 63 | 76 | 66 | N/A | [6 empty] | 02/02/22 | Ingersoll Rand | 12400 | 43500 | 1 | 45500 | 1 | 1.046 | 0.84 | 2.26 | 3.74 | 4.33 | 5.64 | 1 | 3.57 | 1 | 22960 | 36600 | 0.84138 | 37500 | 0.82418 | 2.75 | 2.26 | 4.86 | 2.45 | 4.75 | 0.8422 | 2.26 | 0.63305 | 23910 | 0.54966 |  | 28720 | 0.63121 | 3.88 |  | 4.64 | 1.81 | 0.32092 |  | 1.81 | 0.507 | 13700 | 47000 | 48000 | 1.02 | 3.76 | 3.7 | 3.94 | 3.66 | 3.8 | 16300 |  | 50960 | 0.4 |  | 3.18 | 11.94 |  | 4.7
Live | TRANE | XV18 | 8759525 | HRCU-A-CB | 4TWV8048A1 |  | 4PX*CU60BS3 | *UD2C080ACV4 | 12.5 | 18 | 9.6 | FALSE | Singlezone Ducted, Centrally Ducted | TRUE | 62 | 76 | 65 | N/A | [6 empty] | 02/02/22 | Ingersoll Rand | 12400 | 43500 | 1 | 45500 | 1 | 1.046 | 0.82 | 2.26 | 3.75 | 4.43 | 5.64 | 1 | 3.56 | 1 | 22850 | 36400 | 0.83678 | 37400 | 0.82198 | 2.74 | 2.26 | 4.87 | 2.44 | 4.72 | 0.83688 | 2.25 | 0.63202 | 23810 | 0.54736 |  | 28620 | 0.62901 | 3.88 |  | 4.64 | 1.8 | 0.31915 |  | 1.81 | 0.50843 | 13700 | 47000 | 48000 | 1.01 | 3.76 | 3.71 | 3.98 | 3.66 | 3.79 | 16230 |  | 51020 | 0.38 |  | 3.15 | 12.52 |  | 4.75
Live | TRANE | XV18 | 8759523 | HRCU-A-CB | 4TWV8048A1 |  | 4PX*CU60BS3 | *UD2C100ACV5 | 12.5 | 18 | 9.6 | FALSE | Singlezone Ducted, Centrally Ducted | TRUE | 63 | 76 | 65 | N/A | [6 empty] | 02/02/22 | Ingersoll Rand | 12300 | 43500 | 1 | 45300 | 1 | 1.0414 | 0.8 | 2.28 | 3.68 | 4.51 | 5.59 | 1 | 3.61 | 1 | 22740 | 36600 | 0.84138 | 37400 | 0.82561 | 2.7 | 2.28 | 4.81 | 2.47 | 4.7 | 0.84079 | 2.28 | 0.63158 | 23744 | 0.54584 |  | 28620 | 0.63179 | 3.82 |  | 4.58 | 1.82 | 0.32558 |  | 1.83 | 0.50693 | 13700 | 47000 | 48000 | 1 | 3.76 | 3.7 | 4.02 | 3.66 | 3.8 | 16400 |  | 51480 | 0.34 |  | 3.16 | 14.14 |  | 4.77
Live | TRANE | XV18 | 8759519 | HRCU-A-CB | 4TWV8048A1 |  | 4PX*CU48BS3 | *UHMC100ACV4 | 12.25 | 18 | 9.6 | FALSE | Singlezone Ducted, Centrally Ducted | TRUE | 62 | 76 | 66 | N/A | [6 empty] | 02/02/22 | Ingersoll Rand | 12600 | 44000 | 1 | 46500 | 1 | 1.0568 | 0.86 | 2.24 | 3.81 | 4.29 | 5.76 | 1 | 3.58 | 1 | 23180 | 37200 | 0.84545 | 38100 | 0.81935 | 2.84 | 2.24 | 4.98 | 2.39 | 4.87 | 0.84549 | 2.24 | 0.6257 | 24210 | 0.55023 |  | 29120 | 0.62624 | 4 |  | 4.76 | 1.77 | 0.30729 |  | 1.79 | 0.5 | 13500 | 46000 | 47000 | 1.02 | 3.76 | 3.7 | 3.88 | 3.59 | 3.72 | 16200 |  | 49960 | 0.4 |  | 3.17 | 11.87 |  | 4.62
Live | TRANE | XV18 | 8759522 | HRCU-A-CB | 4TWV8048A1 |  | 4PX*CU48BS3 | *UD2D120ACV5 | 12.25 | 18 | 9.6 | FALSE | Singlezone Ducted, Centrally Ducted | TRUE | 62 | 76 | 65 | N/A | [6 empty] | 02/02/22 | Ingersoll Rand | 12400 | 44500 | 1 | 46400 | 1 | 1.0427 | 0.79 | 2.3 | 3.63 | 4.6 | 5.67 | 1 | 3.75 | 1 | 22960 | 37600 | 0.84494 | 38000 | 0.81897 | 2.73 | 2.3 | 4.85 | 2.46 | 4.79 | 0.8448 | 2.3 | 0.61333 | 24010 | 0.53955 |  | 28980 | 0.62457 | 3.88 |  | 4.64 | 1.81 | 0.31922 |  | 1.83 | 0.488 | 13900 | 47000 | 48000 | 1.01 | 3.84 | 3.78 | 4.03 | 3.59 | 3.72 | 16600 |  | 50960 | 0.38 |  | 3.26 | 12.8 |  | 4.58
Live | TRANE | XV18 | 8759518 | HRCU-A-CB | 4TWV8048A1 |  | 4PX*CU48BS3 | *UD2C100ACV5 | 12.5 | 18 | 9.6 | FALSE | Singlezone Ducted, Centrally Ducted | TRUE | 62 | 76 | 65 | N/A | [6 empty] | 02/02/22 | Ingersoll Rand | 12400 | 44000 | 1 | 46300 | 1 | 1.0523 | 0.83 | 2.26 | 3.75 | 4.38 | 5.71 | 1 | 3.62 | 1 | 23070 | 37200 | 0.84545 | 38000 | 0.82073 | 2.79 | 2.26 | 4.93 | 2.42 | 4.82 | 0.84413 | 2.26 | 0.62431 | 24050 | 0.54659 |  | 28980 | 0.62592 | 3.94 |  | 4.7 | 1.79 | 0.31349 |  | 1.81 | 0.5 | 13600 | 46500 | 47500 | 1.01 | 3.72 | 3.67 | 3.95 | 3.66 | 3.79 | 16130 |  | 50460 | 0.35 |  | 3.17 | 13.51 |  | 4.67
Live | TRANE | XV18 | 8759521 | HRCU-A-CB | 4TWV8048A1 |  | 4PX*CU48BS3 | *UD2C080ACV4 | 12.25 | 18 | 9.6 | FALSE | Singlezone Ducted, Centrally Ducted | TRUE | 62 | 76 | 65 | N/A | [6 empty] | 02/02/22 | Ingersoll Rand | 12400 | 44500 | 1 | 46400 | 1 | 1.0427 | 0.8 | 2.3 | 3.65 | 4.54 | 5.67 | 1 | 3.73 | 1 | 23070 | 37600 | 0.84494 | 38100 | 0.82112 | 2.75 | 2.3 | 4.87 | 2.46 | 4.79 | 0.8448 | 2.29 | 0.61394 | 24150 | 0.5427 |  | 29080 | 0.62672 | 3.9 |  | 4.66 | 1.81 | 0.31922 |  | 1.83 | 0.49062 | 14000 | 47000 | 48200 | 1.01 | 3.84 | 3.77 | 4.06 | 3.59 | 3.75 | 16600 |  | 51220 | 0.38 |  | 3.26 | 12.8 |  | 4.6
Live | TRANE | XV18 | 8759515 | HRCU-A-CB | 4TWV8048A1 |  | 4PX*CD60BS3 | *DD2C100ACV5 | 12.25 | 18 | 10 | FALSE | Singlezone Ducted, Centrally Ducted | TRUE | 62 | 76 | 64 | N/A | [6 empty] | 02/02/22 | Ingersoll Rand | 12300 | 44000 | 1 | 45400 | 1 | 1.0318 | 0.79 | 2.22 | 3.71 | 4.56 | 5.81 | 1 | 3.59 | 1 | 22520 | 36800 | 0.83636 | 37200 | 0.81938 | 2.74 | 2.22 | 4.93 | 2.41 | 4.86 | 0.83649 | 2.21 | 0.6156 | 23444 | 0.53282 |  | 28280 | 0.62291 | 3.9 |  | 4.7 | 1.76 | 0.30293 |  | 1.76 | 0.49025 | 14100 | 47500 | 48600 | 1.02 | 3.88 | 3.82 | 4.05 | 3.59 | 3.73 | 16700 |  | 51620 | 0.4 |  | 3.24 | 12.24 |  | 4.67
Live | TRANE | XV18 | 8759509 | HRCU-A-CB | 4TWV8037A1 |  | 4PX*CU48BS3 | *UD2C080ACV4 | 12.5 | 18 | 9.6 | FALSE | Singlezone Ducted, Centrally Ducted | TRUE | 60 | 75 | 60 | N/A | [6 empty] | 02/02/22 | Ingersoll Rand | 8500 | 33200 | 1 | 33300 | 1 | 1.003 | 0.52 | 2.42 | 2.39 | 4.79 | 4.02 | 1 | 4.08 | 1 | 15930 | 26600 | 0.8012 | 26700 | 0.8018 | 1.86 | 2.42 | 3.24 | 2.51 | 3.22 | 0.801 | 2.42 | 0.59314 | 16688 | 0.50265 |  | 20220 | 0.60721 | 2.64 |  | 3.12 | 1.85 | 0.4602 |  | 1.9 | 0.46569 | 9900 | 36800 | 37200 | 0.83 | 2.94 | 2.92 | 3.5 | 3.67 | 3.73 | 11890 |  | 39440 | 0.2 |  | 2.27 | 17.42 |  | 5.09
Live | TRANE | XV18 | 8759508 | HRCU-A-CB | 4TWV8037A1 |  | 4PX*CU48BS3 | *UD2C100ACV5 | 12.5 | 18 | 9.6 | FALSE | Singlezone Ducted, Centrally Ducted | TRUE | 60 | 75 | 60 | N/A | [6 empty] | 02/02/22 | Ingersoll Rand | 8500 | 33200 | 1 | 33300 | 1 | 1.003 | 0.51 | 2.4 | 2.38 | 4.88 | 4.05 | 1 | 4.1 | 1 | 15710 | 26600 | 0.8012 | 26600 | 0.7988 | 1.85 | 2.4 | 3.25 | 2.49 | 3.25 | 0.80247 | 2.4 | 0.58537 | 16488 | 0.49663 |  | 20020 | 0.6012 | 2.64 |  | 3.14 | 1.83 | 0.45185 |  | 1.87 | 0.4561 | 9900 | 37000 | 37100 | 0.83 | 2.96 | 2.95 | 3.5 | 3.66 | 3.69 | 11960 |  | 39700 | 0.17 |  | 2.33 | 20.62 |  | 4.99
Live | TRANE | XV18 | 8759496 | HRCU-A-CB | 4TWV8037A1 |  | 4PX*BU48BS3 | *UD2B060ACV3 | 12.5 | 18 | 9.6 | FALSE | Singlezone Ducted, Centrally Ducted | TRUE | 61 | 76 | 62 | N/A | [6 empty] | 02/02/22 | Ingersoll Rand | 8600 | 33200 | 1 | 33500 | 1 | 1.009 | 0.53 | 2.34 | 2.5 | 4.76 | 4.16 | 1 | 3.93 | 1 | 16370 | 26800 | 0.80723 | 27000 | 0.80597 | 1.93 | 2.34 | 3.37 | 2.49 | 3.36 | 0.80769 | 2.35 | 0.59796 | 17234 | 0.5191 |  | 20760 | 0.6197 | 2.76 |  | 3.24 | 1.83 | 0.4399 |  | 1.88 | 0.47837 | 9900 | 36400 | 37000 | 0.81 | 2.91 | 2.88 | 3.58 | 3.67 | 3.77 | 11890 |  | 39600 | 0.2 |  | 2.35 | 17.42 |  | 4.94
Live | TRANE | XV18 | 8759495 | HRCU-A-CB | 4TWV8037A1 |  | 4PX*BU48BS3 | *UD2B080ACV3 | 12.5 | 18 | 9.6 | FALSE | Singlezone Ducted, Centrally Ducted | TRUE | 61 | 76 | 62 | N/A | [6 empty] | 02/02/22 | Ingersoll Rand | 8600 | 33200 | 1 | 33800 | 1 | 1.0181 | 0.53 | 2.38 | 2.52 | 4.76 | 4.09 | 1 | 3.93 | 1 | 16370 | 26800 | 0.80723 | 27000 | 0.79882 | 1.91 | 2.38 | 3.33 | 2.51 | 3.3 | 0.80685 | 2.38 | 0.6056 | 17300 | 0.52108 |  | 20760 | 0.6142 | 2.74 |  | 3.22 | 1.85 | 0.45232 |  | 1.89 | 0.48092 | 9900 | 36600 | 37200 | 0.82 | 2.93 | 2.9 | 3.54 | 3.66 | 3.76 | 11890 |  | 39540 | 0.2 |  | 2.38 | 17.42 |  | 4.87
Live | TRANE | XV18 | 8759475 | HRCU-A-CB | 4TWV8036A1 |  | 4PX*CU48BS3 | *UHMC100ACV4 | 12.5 | 18 | 9.6 | FALSE | Singlezone Ducted, Centrally Ducted | TRUE | 61 | 76 | 62 | N/A | [6 empty] | 02/02/22 | Ingersoll Rand | 8400 | 32800 | 1 | 33100 | 1 | 1.0091 | 0.54 | 2.4 | 2.44 | 4.56 | 4.01 | 1 | 3.98 | 1 | 16260 | 26600 | 0.81098 | 26700 | 0.80665 | 1.86 | 2.4 | 3.27 | 2.56 | 3.25 | 0.81047 | 2.39 | 0.6005 | 17094 | 0.52116 |  | 20500 | 0.61934 | 2.64 |  | 3.14 | 1.9 | 0.47382 |  | 1.91 | 0.4799 | 9900 | 36400 | 36600 | 0.86 | 2.91 | 2.9 | 3.37 | 3.67 | 3.7 | 12060 |  | 39200 | 0.21 |  | 2.41 | 16.83 |  | 4.77
Live | TRANE | XV18 | 8759477 | HRCU-A-CB | 4TWV8036A1 |  | 4PX*CU48BS3 | *UHMB080ACV3 | 12.5 | 18 | 9.6 | FALSE | Singlezone Ducted, Centrally Ducted | TRUE | 62 | 77 | 63 | N/A | [6 empty] | 02/02/22 | Ingersoll Rand | 8600 | 33000 | 1 | 33400 | 1 | 1.0121 | 0.57 | 2.34 | 2.53 | 4.42 | 4.13 | 1 | 3.87 | 1 | 16590 | 26800 | 0.81212 | 26900 | 0.80539 | 1.97 | 2.34 | 3.38 | 2.47 | 3.36 | 0.81356 | 2.33 | 0.60207 | 17540 | 0.53152 |  | 20900 | 0.62575 | 2.8 |  | 3.28 | 1.84 | 0.44552 |  | 1.87 | 0.4832 | 9900 | 36200 | 36500 | 0.86 | 2.9 | 2.88 | 3.37 | 3.66 | 3.71 | 11890 |  | 38840 | 0.27 |  | 2.45 | 12.91 |  | 4.65
Live | TRANE | XV18 | 8759474 | HRCU-A-CB | 4TWV8036A1 |  | 4PX*CU48BS3 | *UD2C080ACV4 | 12.5 | 18 | 9.6 | FALSE | Singlezone Ducted, Centrally Ducted | TRUE | 61 | 76 | 62 | N/A | [6 empty] | 02/02/22 | Ingersoll Rand | 8400 | 32600 | 1 | 33100 | 1 | 1.0153 | 0.52 | 2.38 | 2.43 | 4.73 | 4.01 | 1 | 3.99 | 1 | 16040 | 26400 | 0.80982 | 26500 | 0.8006 | 1.85 | 2.38 | 3.26 | 2.54 | 3.25 | 0.81047 | 2.38 | 0.59649 | 16894 | 0.51822 |  | 20360 | 0.61511 | 2.64 |  | 3.12 | 1.88 | 0.46883 |  | 1.91 | 0.4787 | 10000 | 36400 | 36800 | 0.85 | 2.91 | 2.89 | 3.45 | 3.67 | 3.73 | 11990 |  | 39400 | 0.18 |  | 2.37 | 19.52 |  | 4.87
Live | TRANE | XV18 | 8759473 | HRCU-A-CB | 4TWV8036A1 |  | 4PX*CU48BS3 | *UD2B100ACV3 | 12.5 | 18 | 9.6 | FALSE | Singlezone Ducted, Centrally Ducted | TRUE | 62 | 77 | 63 | N/A | [6 empty] | 02/02/22 | Ingersoll Rand | 8400 | 33000 | 1 | 33300 | 1 | 1.0091 | 0.52 | 2.34 | 2.5 | 4.73 | 4.13 | 1 | 3.9 | 1 | 16480 | 26800 | 0.81212 | 26900 | 0.80781 | 1.92 | 2.34 | 3.36 | 2.52 | 3.36 | 0.81356 | 2.35 | 0.60256 | 17540 | 0.53152 |  | 20900 | 0.62763 | 2.74 |  | 3.24 | 1.88 | 0.45521 |  | 1.89 | 0.48462 | 10000 | 36200 | 36500 | 0.84 | 2.9 | 2.88 | 3.49 | 3.66 | 3.71 | 11990 |  | 39360 | 0.19 |  | 2.45 | 18.49 |  | 4.71
Live | TRANE | XV18 | 8759471 | HRCU-A-CB | 4TWV8036A1 |  | 4PX*CU36BS3 | *UD2B100ACV3 | 12.25 | 18 | 9.6 | FALSE | Singlezone Ducted, Centrally Ducted | TRUE | 62 | 77 | 64 | N/A | [6 empty] | 02/02/22 | Ingersoll Rand | 8400 | 32000 | 1 | 32800 | 1 | 1.025 | 0.53 | 2.2 | 2.65 | 4.64 | 4.26 | 1 | 3.63 | 1 | 16260 | 26200 | 0.81875 | 26500 | 0.80793 | 1.98 | 2.2 | 3.53 | 2.41 | 3.49 | 0.81925 | 2.2 | 0.60606 | 17194 | 0.53731 |  | 20540 | 0.62622 | 2.84 |  | 3.38 | 1.77 | 0.41549 |  | 1.78 | 0.49036 | 9800 | 34800 | 35600 | 0.83 | 2.84 | 2.8 | 3.46 | 3.59 | 3.73 | 11690 |  | 37940 | 0.21 |  | 2.4 | 16.31 |  | 4.63
Live | TRANE | XV18 | 8759469 | HRCU-A-CB | 4TWV8036A1 |  | 4PX*CU36BS3 | *UD2C080ACV4 | 12.5 | 18 | 9.6 | FALSE | Singlezone Ducted, Centrally Ducted | TRUE | 62 | 77 | 63 | N/A | [6 empty] | 02/02/22 | Ingersoll Rand | 8300 | 32000 | 1 | 32300 | 1 | 1.0094 | 0.52 | 2.28 | 2.54 | 4.68 | 4.11 | 1 | 3.73 | 1 | 16150 | 26200 | 0.81875 | 26300 | 0.81424 | 1.88 | 2.28 | 3.38 | 2.52 | 3.37 | 0.81995 | 2.28 | 0.61126 | 16994 | 0.53106 |  | 20340 | 0.62972 | 2.68 |  | 3.22 | 1.86 | 0.45255 |  | 1.85 | 0.49598 | 9700 | 35200 | 35600 | 0.84 | 2.82 | 2.8 | 3.38 | 3.66 | 3.73 | 11690 |  | 37940 | 0.2 |  | 2.36 | 17.13 |  | 4.71
Live | TRANE | XV18 | 8759467 | HRCU-A-CB | 4TWV8036A1 |  | 4PX*CU36BS3 | *UHMB080ACV3 | 12.25 | 18 | 9.6 | FALSE | Singlezone Ducted, Centrally Ducted | TRUE | 63 | 77 | 64 | N/A | [6 empty] | 02/02/22 | Ingersoll Rand | 8500 | 32000 | 1 | 32600 | 1 | 1.0188 | 0.58 | 2.22 | 2.66 | 4.3 | 4.22 | 1 | 3.59 | 1 | 16370 | 26200 | 0.81875 | 26500 | 0.81288 | 1.97 | 2.22 | 3.5 | 2.44 | 3.46 | 0.81991 | 2.22 | 0.61838 | 17194 | 0.53731 |  | 20540 | 0.63006 | 2.78 |  | 3.34 | 1.81 | 0.42891 |  | 1.8 | 0.50139 | 9600 | 34600 | 35400 | 0.85 | 2.82 | 2.78 | 3.31 | 3.6 | 3.73 | 11490 |  | 37740 | 0.27 |  | 2.38 | 12.47 |  | 4.65
Live | TRANE | XV18 | 8759457 | HRCU-A-CB | 4TWV8036A1 |  | 4PX*BU48BS3 | *UHMB060ACV3 | 12.5 | 18 | 9.6 | FALSE | Singlezone Ducted, Centrally Ducted | TRUE | 62 | 77 | 64 | N/A | [6 empty] | 02/02/22 | Ingersoll Rand | 8600 | 32600 | 1 | 33300 | 1 | 1.0215 | 0.59 | 2.32 | 2.58 | 4.27 | 4.12 | 1 | 3.78 | 1 | 16700 | 26400 | 0.80982 | 27100 | 0.81381 | 1.94 | 2.32 | 3.42 | 2.52 | 3.33 | 0.80825 | 2.32 | 0.61376 | 17540 | 0.53804 |  | 20960 | 0.62943 | 2.74 |  | 3.26 | 1.88 | 0.45631 |  | 1.88 | 0.49735 | 9700 | 35200 | 36000 | 0.86 | 2.82 | 2.77 | 3.31 | 3.66 | 3.81 | 11760 |  | 38340 | 0.24 |  | 2.37 | 14.36 |  | 4.74
Live | TRANE | XV18 | 8759466 | HRCU-A-CB | 4TWV8036A1 |  | 4PX*CU36BS3 | *UHMC100ACV4 | 12.5 | 18 | 9.6 | FALSE | Singlezone Ducted, Centrally Ducted | TRUE | 63 | 77 | 64 | N/A | [6 empty] | 02/02/22 | Ingersoll Rand | 8400 | 32000 | 1 | 32400 | 1 | 1.0125 | 0.55 | 2.26 | 2.58 | 4.48 | 4.15 | 1 | 3.68 | 1 | 16260 | 26200 | 0.81875 | 26400 | 0.81481 | 1.91 | 2.26 | 3.41 | 2.49 | 3.4 | 0.81928 | 2.27 | 0.61685 | 17194 | 0.53731 |  | 20540 | 0.63395 | 2.72 |  | 3.26 | 1.85 | 0.44578 |  | 1.85 | 0.50272 | 9600 | 35000 | 35700 | 0.85 | 2.8 | 2.76 | 3.31 | 3.66 | 3.79 | 11660 |  | 38040 | 0.23 |  | 2.34 | 14.86 |  | 4.76
Live | TRANE | XV18 | 8759456 | HRCU-A-CB | 4TWV8036A1 |  | 4PX*BU48BS3 | *UD2B060ACV3 | 12.5 | 18 | 9.6 | FALSE | Singlezone Ducted, Centrally Ducted | TRUE | 62 | 77 | 63 | N/A | [6 empty] | 02/02/22 | Ingersoll Rand | 8400 | 32800 | 1 | 33300 | 1 | 1.0152 | 0.53 | 2.32 | 2.52 | 4.64 | 4.14 | 1 | 3.87 | 1 | 16480 | 26600 | 0.81098 | 26800 | 0.8048 | 1.93 | 2.32 | 3.38 | 2.5 | 3.36 | 0.81159 | 2.32 | 0.59948 | 17340 | 0.52866 |  | 20800 | 0.62462 | 2.74 |  | 3.24 | 1.85 | 0.44686 |  | 1.88 | 0.48579 | 10100 | 36000 | 36600 | 0.84 | 2.88 | 2.85 | 3.52 | 3.66 | 3.76 | 11990 |  | 39040 | 0.18 |  | 2.4 | 19.52 |  | 4.77
Live | TRANE | XV18 | 8759444 | HRCU-A-CB | 4TWV8036A1 |  | 4PX*BD48BS3 | *DHMB080ACV3 | 12.25 | 18 | 9 | FALSE | Singlezone Ducted, Centrally Ducted | TRUE | 61 | 76 | 62 | N/A | [6 empty] | 02/02/22 | Ingersoll Rand | 8600 | 33600 | 1 | 34100 | 1 | 1.0149 | 0.64 | 2.2 | 2.74 | 3.94 | 4.48 | 1 | 3.65 | 1 | 16590 | 27200 | 0.80952 | 27400 | 0.80352 | 2.08 | 2.2 | 3.66 | 2.34 | 3.62 | 0.80804 | 2.19 | 0.6 | 17440 | 0.51905 |  | 21020 | 0.61642 | 2.94 |  | 3.5 | 1.74 | 0.38839 |  | 1.76 | 0.48219 | 9600 | 35800 | 36500 | 0.86 | 2.92 | 2.89 | 3.27 | 3.59 | 3.7 | 11590 |  | 39100 | 0.28 |  | 2.49 | 12.13 |  | 4.6
Live | TRANE | XV20i | 8759429 | HRCU-A-CB | 4TWV0048A1 |  | 4PX*DU60BS3 | *UHMD120ACV5 | 12 | 18 | 9.6 | FALSE | Singlezone Ducted, Centrally Ducted | TRUE | 62 | 75 | 63 | N/A | [6 empty] | 02/02/22 | Ingersoll Rand | 12500 | 44000 | 1 | 44600 | 1 | 1.0136 | 0.84 | 2.22 | 3.62 | 4.36 | 5.81 | 1 | 3.61 | 1 | 22190 | 36400 | 0.82727 | 36700 | 0.82287 | 2.75 | 2.22 | 4.85 | 2.36 | 4.81 | 0.82788 | 2.22 | 0.61496 | 22958 | 0.52177 |  | 27720 | 0.62152 | 3.88 |  | 4.64 | 1.73 | 0.29776 |  | 1.75 | 0.48476 | 13100 | 47500 | 48200 | 1.04 | 3.96 | 3.92 | 3.69 | 3.52 | 3.6 | 15700 |  | 51740 | 0.46 |  | 3.44 | 10 |  | 4.41
Live | TRANE | XV20i | 8759428 | HRCU-A-CB | 4TWV0048A1 |  | 4PX*DU60BS3 | *UHMC100ACV4 | 12.25 | 19 | 9.5 | FALSE | Singlezone Ducted, Centrally Ducted | TRUE | 61 | 76 | 63 | N/A | [6 empty] | 02/02/22 | Ingersoll Rand | 12400 | 43500 | 1 | 44400 | 1 | 1.0207 | 0.8 | 2.22 | 3.57 | 4.54 | 5.74 | 1 | 3.64 | 1 | 22080 | 35800 | 0.82299 | 36100 | 0.81306 | 2.73 | 2.22 | 4.76 | 2.37 | 4.73 | 0.82404 | 2.22 | 0.60989 | 22852 | 0.52533 |  | 27460 | 0.61847 | 3.88 |  | 4.58 | 1.73 | 0.30139 |  | 1.76 | 0.48352 | 13200 | 47500 | 48400 | 1.02 | 3.88 | 3.83 | 3.79 | 3.59 | 3.7 | 15800 |  | 51880 | 0.4 |  | 3.33 | 11.58 |  | 4.57
Live | TRANE | XV20i | 8759427 | HRCU-A-CB | 4TWV0048A1 |  | 4PX*CU60BS3 | *UD2C080ACV4 | 12.25 | 19.25 | 9.6 | FALSE | Singlezone Ducted, Centrally Ducted | TRUE | 61 | 75 | 62 | N/A | [6 empty] | 02/02/22 | Ingersoll Rand | 12300 | 43500 | 1 | 44400 | 1 | 1.0207 | 0.78 | 2.22 | 3.6 | 4.62 | 5.74 | 1 | 3.61 | 1 | 21860 | 35800 | 0.82299 | 36200 | 0.81532 | 2.71 | 2.22 | 4.79 | 2.36 | 4.73 | 0.82404 | 2.21 | 0.61219 | 22652 | 0.52074 |  | 27360 | 0.61622 | 3.86 |  | 4.58 | 1.72 | 0.29965 |  | 1.75 | 0.48476 | 13300 | 47500 | 48700 | 1 | 3.88 | 3.81 | 3.9 | 3.59 | 3.75 | 15730 |  | 52240 | 0.36 |  | 3.3 | 12.81 |  | 4.64
Live | TRANE | XV20i | 8759418 | HRCU-A-CB | 4TWV0036A1 |  | 4PX*CU48BS3 | *UHMC100ACV4 | 13 | 20.25 | 9.5 | FALSE | Singlezone Ducted, Centrally Ducted | TRUE | 61 | 75 | 61 | N/A | [6 empty] | 02/02/22 | Ingersoll Rand | 8600 | 33200 | 1 | 33400 | 1 | 1.006 | 0.54 | 2.42 | 2.41 | 4.67 | 4.02 | 1 | 4.06 | 1 | 16150 | 26800 | 0.80723 | 26900 | 0.80539 | 1.89 | 2.42 | 3.27 | 2.5 | 3.25 | 0.80846 | 2.41 | 0.5936 | 16894 | 0.50886 |  | 20420 | 0.61138 | 2.68 |  | 3.16 | 1.85 | 0.4602 |  | 1.89 | 0.46552 | 9800 | 36800 | 37000 | 0.84 | 2.83 | 2.82 | 3.42 | 3.81 | 3.85 | 11790 |  | 39760 | 0.24 |  | 2.35 | 14.4 |  | 4.96
Live | TRANE | XV20i | 8759425 | HRCU-A-CB | 4TWV0048A1 |  | 4PX*CU60BS3 | *UHMC100ACV4 | 12 | 19 | 9.5 | FALSE | Singlezone Ducted, Centrally Ducted | TRUE | 62 | 76 | 62 | N/A | [6 empty] | 02/02/22 | Ingersoll Rand | 12300 | 44000 | 1 | 44400 | 1 | 1.0091 | 0.78 | 2.24 | 3.54 | 4.62 | 5.76 | 1 | 3.68 | 1 | 22080 | 36000 | 0.81818 | 36100 | 0.81306 | 2.73 | 2.24 | 4.73 | 2.37 | 4.71 | 0.81771 | 2.24 | 0.6087 | 22958 | 0.52177 |  | 27560 | 0.62072 | 3.88 |  | 4.58 | 1.73 | 0.30035 |  | 1.76 | 0.47826 | 13200 | 48000 | 48300 | 1.02 | 4 | 3.99 | 3.79 | 3.52 | 3.55 | 15800 |  | 51840 | 0.41 |  | 3.46 | 11.29 |  | 4.39
Live | TRANE | XV20i | 8759402 | HRCU-A-CB | 4TWV0036A1 |  | 4PX*BU48BS3 | *UD2B060ACV3 | 13 | 20.5 | 9.6 | FALSE | Singlezone Ducted, Centrally Ducted | TRUE | 61 | 76 | 62 | N/A | [6 empty] | 02/02/22 | Ingersoll Rand | 8600 | 33200 | 1 | 33500 | 1 | 1.009 | 0.53 | 2.34 | 2.5 | 4.76 | 4.16 | 1 | 3.93 | 1 | 16370 | 26800 | 0.80723 | 27000 | 0.80597 | 1.93 | 2.34 | 3.37 | 2.49 | 3.36 | 0.80769 | 2.35 | 0.59796 | 17234 | 0.5191 |  | 20760 | 0.6197 | 2.76 |  | 3.24 | 1.83 | 0.4399 |  | 1.88 | 0.47837 | 9900 | 36400 | 37000 | 0.81 | 2.8 | 2.77 | 3.58 | 3.81 | 3.91 | 11890 |  | 39600 | 0.2 |  | 2.34 | 17.42 |  | 4.96
Live | TRANE | XV20i | 87594 | HRCU-A-CB | 4TWV0036A1 |  | 4PX*BU48BS3 | *UD2B080ACV3 | 13 | 20.5 | 9.6 | FALSE | Singlezone Ducted, Centrally Ducted | TRUE | 61 | 76 | 62 | N/A | [6 empty] | 02/02/22 | Ingersoll Rand | 8600 | 33200 | 1 | 33800 | 1 | 1.0181 | 0.53 | 2.38 | 2.52 | 4.76 | 4.09 | 1 | 3.93 | 1 | 16370 | 26800 | 0.80723 | 27000 | 0.79882 | 1.91 | 2.38 | 3.33 | 2.51 | 3.3 | 0.80685 | 2.38 | 0.6056 | 17300 | 0.52108 |  | 20760 | 0.6142 | 2.74 |  | 3.22 | 1.85 | 0.45232 |  | 1.89 | 0.48092 | 9900 | 36600 | 37200 | 0.82 | 2.82 | 2.79 | 3.54 | 3.8 | 3.91 | 11890 |  | 39540 | 0.2 |  | 2.37 | 17.42 |  | 4.89
Live | TRANE | XV18 | 8233839 | HRCU-A-CB | 4TWV8048A1 |  | 4TXFH064AZ3 | *UHMD120ACV5 | 11.5 | 18 | 10 | FALSE | Singlezone Ducted, Centrally Ducted | TRUE | 64 | 77 | 67 | N/A | [6 empty] | 02/02/22 | Ingersoll Rand | 12300 | 43000 | 1 | 44900 | 1 | 1.0442 | 0.85 | 2.28 | 3.63 | 4.24 | 5.53 | 1 | 3.63 | 1 | 23290 | 37600 | 0.87442 | 37700 | 0.83964 | 2.76 | 2.28 | 4.85 | 2.47 | 4.83 | 0.87342 | 2.28 | 0.6281 | 24396 | 0.56735 |  | 29160 | 0.64944 | 3.9 |  | 4.64 | 1.83 | 0.33092 |  | 1.84 | 0.50689 | 13600 | 47000 | 47300 | 1.05 | 4.09 | 4.07 | 3.8 | 3.37 | 3.41 | 16130 |  | 50320 | 0.46 |  | 3.36 | 10.28 |  | 4.39
Live | TRANE | XV18 | 8233838 | HRCU-A-CB | 4TWV8048A1 |  | 4TXFH064AZ3 | *UHMC100ACV4 | 12 | 18 | 10 | FALSE | Singlezone Ducted, Centrally Ducted | TRUE | 64 | 77 | 68 | N/A | [6 empty] | 02/02/22 | Ingersoll Rand | 12300 | 42500 | 1 | 44900 | 1 | 1.0565 | 0.81 | 2.28 | 3.62 | 4.45 | 5.46 | 1 | 3.64 | 1 | 23180 | 37000 | 0.87059 | 37400 | 0.83296 | 2.76 | 2.28 | 4.81 | 2.46 | 4.76 | 0.87179 | 2.28 | 0.62637 | 24290 | 0.57153 |  | 29000 | 0.64588 | 3.92 |  | 4.62 | 1.82 | 0.33333 |  | 1.84 | 0.50549 | 13800 | 46500 | 47400 | 1.02 | 3.88 | 3.82 | 3.97 | 3.51 | 3.64 | 16400 |  | 50880 | 0.4 |  | 3.21 | 12.02 |  | 4.65
Live | TRANE | XV18 | 7125593 | HRCU-A-CB | 4TWV8036A1 |  | 4TXFH036CZ3 | *UHMB060ACV3 | 12.2 | 18 | 9.6 | FALSE | Singlezone Ducted, Centrally Ducted | TRUE | 61 | 76 | 65 | N/A | [6 empty] | 02/02/22 | Ingersoll Rand | 8300 | 29800 | 1 | 32100 | 1 | 1.0772 | 0.58 | 2.2 | 2.59 | 4.19 | 3.97 | 1 | 3.63 | 1 | 15600 | 25400 | 0.85235 | 25700 | 0.80062 | 1.94 | 2.2 | 3.43 | 2.36 | 3.38 | 0.85139 | 2.2 | 0.60606 | 16282 | 0.54638 |  | 19600 | 0.61059 | 2.74 |  | 3.28 | 1.74 | 0.43829 |  | 1.75 | 0.48209 | 9700 | 34200 | 34900 | 0.85 | 2.8 | 2.76 | 3.34 | 3.58 | 3.71 | 11760 |  | 37500 | 0.26 |  | 2.38 | 13.26 |  | 4.62
Live | TRANE | XV18 | 7125592 | HRCU-A-CB | 4TWV8036A1 |  | 4TXFH036CZ3 | *DHMB060BCV3 | 12.2 | 18 | 9.6 | FALSE | Singlezone Ducted, Centrally Ducted | TRUE | 62 | 78 | 67 | N/A | [6 empty] | 02/02/22 | Ingersoll Rand | 8200 | 30200 | 1 | 32400 | 1 | 1.0728 | 0.5 | 2.26 | 2.6 | 4.81 | 3.92 | 1 | 3.65 | 1 | 16150 | 25600 | 0.84768 | 25900 | 0.79938 | 1.9 | 2.26 | 3.36 | 2.49 | 3.32 | 0.84694 | 2.26 | 0.61918 | 17134 | 0.56735 |  | 20380 | 0.62901 | 2.72 |  | 3.24 | 1.85 | 0.47194 |  | 1.84 | 0.50411 | 9800 | 34400 | 35100 | 0.83 | 2.82 | 2.78 | 3.46 | 3.58 | 3.7 | 11690 |  | 37440 | 0.2 |  | 2.38 | 17.13 |  | 4.61
Live | TRANE | XV18 | 6796633 | HRCU-A-CB | 4TWV8036A1 |  | 4TXFH036CZ3 | *UD2B080ACV3 | 12.5 | 18 | 9.6 | FALSE | Singlezone Ducted, Centrally Ducted | TRUE | 61 | 76 | 63 | N/A | [6 empty] | 02/02/22 | Ingersoll Rand | 8100 | 30800 | 1 | 32000 | 1 | 1.039 | 0.52 | 2.24 | 2.5 | 4.57 | 4.03 | 1 | 3.75 | 1 | 15490 | 25400 | 0.82468 | 25500 | 0.79688 | 1.91 | 2.24 | 3.35 | 2.38 | 3.32 | 0.82382 | 2.23 | 0.59467 | 16282 | 0.52864 |  | 19600 | 0.6125 | 2.74 |  | 3.24 | 1.74 | 0.43176 |  | 1.77 | 0.472 | 9800 | 34400 | 34600 | 0.84 | 2.75 | 2.74 | 3.42 | 3.67 | 3.7 | 11790 |  | 37560 | 0.18 |  | 2.4 | 19.2 |  | 4.59
Live | TRANE | XV18 | 6796632 | HRCU-A-CB | 4TWV8036A1 |  | 4TXFH036CZ3 | *UHMB080ACV3 | 12 | 18 | 9.6 | FALSE | Singlezone Ducted, Centrally Ducted | TRUE | 60 | 76 | 63 | N/A | [6 empty] | 02/02/22 | Ingersoll Rand | 8300 | 30600 | 1 | 31900 | 1 | 1.0425 | 0.58 | 2.2 | 2.55 | 4.19 | 4.08 | 1 | 3.67 | 1 | 15380 | 25200 | 0.82353 | 25400 | 0.79624 | 1.92 | 2.2 | 3.37 | 2.35 | 3.36 | 0.82353 | 2.21 | 0.60218 | 16142 | 0.52752 |  | 19400 | 0.60815 | 2.72 |  | 3.22 | 1.74 | 0.42647 |  | 1.77 | 0.48229 | 9700 | 34200 | 34900 | 0.86 | 2.85 | 2.81 | 3.31 | 3.52 | 3.64 | 11590 |  | 37500 | 0.26 |  | 2.34 | 13.06 |  | 4.7
Live | TRANE | XV20i | 6796595 | HRCU-A-CB | 4TWV0024A1 |  | 4TXFH024CZ3 | *UHMB060ACV3 | 12 | 17 | 9 | FALSE | Singlezone Ducted, Centrally Ducted | TRUE | 59 | 74 | 60 | N/A | [6 empty] | 02/02/22 | Ingersoll Rand | 7900 | 20600 | 1 | 20800 | 1 | 1.0097 | 0.63 | 2.26 | 1.71 | 3.68 | 2.67 | 1 | 3.56 | 1 | 10990 | 16400 | 0.79612 | 16600 | 0.79808 | 1.34 | 2.26 | 2.16 | 2.4 | 2.13 | 0.79775 | 2.25 | 0.63202 | 10524 | 0.51087 |  | 12420 | 0.59712 | 1.78 |  | 2.08 | 1.73 | 0.64794 |  | 1.75 | 0.49157 | 7500 | 22200 | 22700 | 0.8 | 1.85 | 1.82 | 2.75 | 3.52 | 3.66 | 9120 |  | 25140 | 0.25 |  | 1.48 | 10.69 |  | 4.98
Live | TRANE | XV18 | 202492154 | HRCU-A-CB | 4TWV8048A1 |  | 4PX*BU48BS3 | S9V2B080D4PSB+RP | 11 | 18 | 9 | FALSE | Singlezone Ducted, Centrally Ducted | TRUE | 66 | 78 | 70 | N/A | [6 empty] | 02/02/22 | Ingersoll Rand | 11900 | 41000 | 1 | 43800 | 1 | 1.0683 | 0.81 | 2.24 | 3.62 | 4.31 | 5.36 | 1 | 3.55 | 1 | 23070 | 36800 | 0.89756 | 36800 | 0.84018 | 2.78 | 2.24 | 4.83 | 2.43 | 4.81 | 0.89739 | 2.23 | 0.62817 | 24396 | 0.59502 |  | 28980 | 0.66164 | 3.96 |  | 4.66 | 1.81 | 0.33769 |  | 1.82 | 0.51268 | 12700 | 43000 | 43100 | 1.01 | 3.91 | 3.9 | 3.69 | 3.22 | 3.24 | 15130 |  | 46640 | 0.43 |  | 3.34 | 10.31 |  | 4.09
Live | TRANE | XV18 | 202492153 | HRCU-A-CB | 4TWV8037A1 |  | 4PX*CU48BS3 | S9V2C100D4PSB+RP | 12.5 | 18 | 9.6 | FALSE | Singlezone Ducted, Centrally Ducted | TRUE | 61 | 77 | 65 | N/A | [6 empty] | 02/02/22 | Ingersoll Rand | 8300 | 30200 | 1 | 32000 | 1 | 1.0596 | 0.55 | 2.34 | 2.4 | 4.42 | 3.78 | 1 | 3.91 | 1 | 15600 | 25200 | 0.83444 | 25500 | 0.79688 | 1.86 | 2.34 | 3.19 | 2.46 | 3.16 | 0.83598 | 2.34 | 0.59847 | 16382 | 0.54245 |  | 19640 | 0.61375 | 2.62 |  | 3.08 | 1.83 | 0.48413 |  | 1.87 | 0.47826 | 9200 | 33800 | 34600 | 0.81 | 2.7 | 2.66 | 3.33 | 3.67 | 3.81 | 11090 |  | 37200 | 0.23 |  | 2.23 | 14.13 |  | 4.89
Live | TRANE | XV18 | 202492152 | HRCU-A-CB | 4TWV8037A1 |  | 4PX*CD42BS3 | S9V2C100D4PSB+RP | 13 | 18 | 9.6 | FALSE | Singlezone Ducted, Centrally Ducted | TRUE | 61 | 77 | 64 | N/A | [6 empty] | 02/02/22 | Ingersoll Rand | 8300 | 30400 | 1 | 32100 | 1 | 1.0559 | 0.53 | 2.24 | 2.52 | 4.59 | 3.98 | 1 | 3.73 | 1 | 15820 | 25400 | 0.83553 | 25600 | 0.79751 | 1.9 | 2.24 | 3.34 | 2.44 | 3.32 | 0.83417 | 2.25 | 0.60322 | 16588 | 0.54566 |  | 19740 | 0.61495 | 2.7 |  | 3.2 | 1.8 | 0.45226 |  | 1.81 | 0.48525 | 9700 | 36800 | 37300 | 0.82 | 2.83 | 2.81 | 3.47 | 3.81 | 3.89 | 11760 |  | 40060 | 0.21 |  | 2.26 | 16.41 |  | 5.19
Live | TRANE | XV18 | 202492151 | HRCU-A-CB | 4TWV8037A1 |  | 4PX*BU48BS3 | S9V2B080D4PSB+RP | 12.2 | 18 | 9.6 | FALSE | Singlezone Ducted, Centrally Ducted | TRUE | 61 | 77 | 64 | N/A | [6 empty] | 02/02/22 | Ingersoll Rand | 8300 | 30400 | 1 | 32200 | 1 | 1.0592 | 0.55 | 2.28 | 2.47 | 4.42 | 3.91 | 1 | 3.82 | 1 | 15710 | 25200 | 0.82895 | 25500 | 0.79193 | 1.9 | 2.28 | 3.28 | 2.42 | 3.24 | 0.82864 | 2.28 | 0.59686 | 16488 | 0.54237 |  | 19700 | 0.6118 | 2.7 |  | 3.16 | 1.79 | 0.4578 |  | 1.83 | 0.47906 | 9200 | 33600 | 34500 | 0.8 | 2.75 | 2.71 | 3.37 | 3.58 | 3.73 | 11260 |  | 37100 | 0.23 |  | 2.27 | 14.35 |  | 4.79
Live | TRANE | XV18 | 20249215 | HRCU-A-CB | 4TWV8037A1 |  | 4PX*BU48BS3 | S9V2B080D3PSB+RP | 12.2 | 18 | 9.6 | FALSE | Singlezone Ducted, Centrally Ducted | TRUE | 61 | 77 | 65 | N/A | [6 empty] | 02/02/22 | Ingersoll Rand | 8300 | 30200 | 1 | 32200 | 1 | 1.0662 | 0.55 | 2.26 | 2.5 | 4.42 | 3.92 | 1 | 3.77 | 1 | 15710 | 25200 | 0.83444 | 25600 | 0.79503 | 1.9 | 2.26 | 3.31 | 2.42 | 3.27 | 0.83418 | 2.27 | 0.60212 | 16588 | 0.54927 |  | 19840 | 0.61615 | 2.7 |  | 3.18 | 1.8 | 0.45918 |  | 1.83 | 0.48541 | 9200 | 33400 | 34200 | 0.8 | 2.74 | 2.69 | 3.37 | 3.57 | 3.73 | 11090 |  | 36800 | 0.21 |  | 2.26 | 15.48 |  | 4.77
Live | TRANE | XV18 | 202492148 | HRCU-A-CB | 4TWV8037A1 |  | 4PX*BU48BS3 | S9V2B040D3PSB+RP | 12.2 | 18 | 9.6 | FALSE | Singlezone Ducted, Centrally Ducted | TRUE | 60 | 77 | 65 | N/A | [6 empty] | 02/02/22 | Ingersoll Rand | 8300 | 30200 | 1 | 32200 | 1 | 1.0662 | 0.57 | 2.26 | 2.51 | 4.27 | 3.92 | 1 | 3.76 | 1 | 15600 | 25000 | 0.82781 | 25500 | 0.79193 | 1.91 | 2.26 | 3.32 | 2.39 | 3.24 | 0.82653 | 2.25 | 0.5984 | 16382 | 0.54245 |  | 19640 | 0.60994 | 2.7 |  | 3.18 | 1.78 | 0.45408 |  | 1.81 | 0.48138 | 9100 | 33200 | 33900 | 0.82 | 2.72 | 2.68 | 3.25 | 3.58 | 3.71 | 10990 |  | 36500 | 0.23 |  | 2.24 | 14 |  | 4.78
Live | TRANE | XV18 | 202492149 | HRCU-A-CB | 4TWV8037A1 |  | 4PX*BU48BS3 | *DD2B080ACV3 | 12.2 | 18 | 9.6 | FALSE | Singlezone Ducted, Centrally Ducted | TRUE | 62 | 77 | 66 | N/A | [6 empty] | 02/02/22 | Ingersoll Rand | 8300 | 30400 | 1 | 32200 | 1 | 1.0592 | 0.55 | 2.3 | 2.46 | 4.42 | 3.87 | 1 | 3.84 | 1 | 15930 | 25800 | 0.84868 | 26100 | 0.81056 | 1.93 | 2.3 | 3.33 | 2.42 | 3.29 | 0.85013 | 2.3 | 0.59896 | 16788 | 0.55224 |  | 20100 | 0.62422 | 2.74 |  | 3.22 | 1.8 | 0.46512 |  | 1.83 | 0.47656 | 9300 | 33800 | 34500 | 0.81 | 2.77 | 2.73 | 3.36 | 3.58 | 3.7 | 11190 |  | 37100 | 0.23 |  | 2.29 | 14.26 |  | 4.75
Live | TRANE | XV18 | 202492147 | HRCU-A-CB | 4TWV8037A1 |  | 4PX*BU48BS3 | S9V2B060D3PSB+RP | 12.2 | 18 | 9.6 | FALSE | Singlezone Ducted, Centrally Ducted | TRUE | 61 | 77 | 65 | N/A | [6 empty] | 02/02/22 | Ingersoll Rand | 8200 | 30400 | 1 | 32200 | 1 | 1.0592 | 0.54 | 2.3 | 2.47 | 4.45 | 3.87 | 1 | 3.82 | 1 | 15710 | 25400 | 0.83553 | 25700 | 0.79814 | 1.89 | 2.3 | 3.27 | 2.44 | 3.24 | 0.83721 | 2.3 | 0.60209 | 16588 | 0.54566 |  | 19840 | 0.61615 | 2.68 |  | 3.16 | 1.81 | 0.4677 |  | 1.84 | 0.48168 | 9300 | 33800 | 34500 | 0.8 | 2.77 | 2.73 | 3.41 | 3.58 | 3.7 | 11190 |  | 37100 | 0.22 |  | 2.29 | 14.91 |  | 4.75
Live | TRANE | XV18 | 202492142 | HRCU-A-CB | 4TWV8036A1 |  | 4PX*BD42BS3 | S9V2B080D4PSB+RP | 12.5 | 18 | 9 | FALSE | Singlezone Ducted, Centrally Ducted | TRUE | 62 | 78 | 66 | N/A | [6 empty] | 02/02/22 | Ingersoll Rand | 8100 | 30400 | 1 | 32100 | 1 | 1.0559 | 0.53 | 2.16 | 2.65 | 4.48 | 4.12 | 1 | 3.55 | 1 | 16040 | 25600 | 0.84211 | 25800 | 0.80374 | 1.95 | 2.16 | 3.49 | 2.41 | 3.47 | 0.84223 | 2.17 | 0.61127 | 16994 | 0.55901 |  | 20180 | 0.62866 | 2.8 |  | 3.34 | 1.78 | 0.43204 |  | 1.77 | 0.49859 | 9800 | 36000 | 36600 | 0.83 | 2.88 | 2.85 | 3.46 | 3.66 | 3.76 | 11790 |  | 39620 | 0.18 |  | 2.38 | 19.2 |  | 4.88
Live | TRANE | XV18 | 202492146 | HRCU-A-CB | 4TWV8036A1 |  | 4PX*CD42BS3 | *DD2C100ACV5 | 12.5 | 18 | 9.5 | FALSE | Singlezone Ducted, Centrally Ducted | TRUE | 62 | 77 | 66 | N/A | [6 empty] | 02/02/22 | Ingersoll Rand | 8200 | 30200 | 1 | 31900 | 1 | 1.0563 | 0.53 | 2.2 | 2.59 | 4.53 | 4.02 | 1 | 3.61 | 1 | 15930 | 25600 | 0.84768 | 25800 | 0.80878 | 1.92 | 2.2 | 3.44 | 2.43 | 3.41 | 0.84826 | 2.2 | 0.60942 | 16788 | 0.55589 |  | 20040 | 0.62821 | 2.74 |  | 3.28 | 1.8 | 0.44776 |  | 1.79 | 0.49584 | 10000 | 36200 | 36800 | 0.84 | 2.9 | 2.86 | 3.49 | 3.66 | 3.77 | 11890 |  | 39500 | 0.22 |  | 2.32 | 15.84 |  | 4.99
Live | TRANE | XV18 | 202492143 | HRCU-A-CB | 4TWV8036A1 |  | 4PX*BD42BS3 | S9V2B080D3PSB+RP | 12.5 | 18 | 9 | FALSE | Singlezone Ducted, Centrally Ducted | TRUE | 63 | 78 | 66 | N/A | [6 empty] | 02/02/22 | Ingersoll Rand | 8100 | 30400 | 1 | 32100 | 1 | 1.0559 | 0.52 | 2.16 | 2.66 | 4.57 | 4.12 | 1 | 3.54 | 1 | 16040 | 25600 | 0.84211 | 25800 | 0.80374 | 1.95 | 2.16 | 3.5 | 2.41 | 3.47 | 0.84223 | 2.16 | 0.61017 | 17034 | 0.56033 |  | 20280 | 0.63178 | 2.8 |  | 3.34 | 1.78 | 0.43204 |  | 1.78 | 0.50282 | 9800 | 36000 | 36700 | 0.83 | 2.88 | 2.84 | 3.46 | 3.66 | 3.79 | 11790 |  | 39720 | 0.17 |  | 2.37 | 20.33 |  | 4.91
Live | TRANE | XV18 | 202492145 | HRCU-A-CB | 4TWV8036A1 |  | 4PX*CD42BS3 | S9V2C100D4PSB+RP | 12.5 | 18 | 9.5 | FALSE | Singlezone Ducted, Centrally Ducted | TRUE | 62 | 78 | 66 | N/A | [6 empty] | 02/02/22 | Ingersoll Rand | 8100 | 30200 | 1 | 31900 | 1 | 1.0563 | 0.52 | 2.22 | 2.56 | 4.57 | 3.99 | 1 | 3.65 | 1 | 15930 | 25400 | 0.84106 | 25600 | 0.80251 | 1.91 | 2.22 | 3.39 | 2.44 | 3.35 | 0.8396 | 2.21 | 0.60548 | 16788 | 0.55589 |  | 19980 | 0.62633 | 2.72 |  | 3.24 | 1.81 | 0.45363 |  | 1.81 | 0.49589 | 9800 | 36400 | 36900 | 0.84 | 2.91 | 2.89 | 3.42 | 3.67 | 3.74 | 11860 |  | 40020 | 0.19 |  | 2.34 | 18.29 |  | 5.01
Live | TRANE | XV18 | 202492141 | HRCU-A-CB | 4TWV8036A1 |  | 4PX*BD42BS3 | S9V2B060D3PSB+RP | 12.5 | 18 | 9 | FALSE | Singlezone Ducted, Centrally Ducted | TRUE | 63 | 78 | 67 | N/A | [6 empty] | 02/02/22 | Ingersoll Rand | 8100 | 30400 | 1 | 32100 | 1 | 1.0559 | 0.52 | 2.18 | 2.64 | 4.57 | 4.09 | 1 | 3.56 | 1 | 16150 | 25800 | 0.84868 | 26000 | 0.80997 | 1.95 | 2.18 | 3.48 | 2.43 | 3.47 | 0.84841 | 2.19 | 0.61517 | 17234 | 0.56691 |  | 20380 | 0.63489 | 2.8 |  | 3.34 | 1.8 | 0.4401 |  | 1.79 | 0.50281 | 9800 | 36200 | 36700 | 0.83 | 2.9 | 2.87 | 3.46 | 3.66 | 3.75 | 11790 |  | 39460 | 0.18 |  | 2.39 | 19.2 |  | 4.84
Live | TRANE | XV18 | 20249214 | HRCU-A-CB | 4TWV8036A1 |  | 4PX*BD42BS3 | *DD2B080ACV3 | 12.5 | 18 | 9 | FALSE | Singlezone Ducted, Centrally Ducted | TRUE | 63 | 77 | 66 | N/A | [6 empty] | 02/02/22 | Ingersoll Rand | 8100 | 30400 | 1 | 32100 | 1 | 1.0559 | 0.53 | 2.18 | 2.65 | 4.48 | 4.09 | 1 | 3.55 | 1 | 16040 | 25800 | 0.84868 | 26100 | 0.81308 | 1.96 | 2.18 | 3.52 | 2.4 | 3.47 | 0.84841 | 2.17 | 0.61127 | 17034 | 0.56033 |  | 20340 | 0.63364 | 2.8 |  | 3.36 | 1.78 | 0.43521 |  | 1.77 | 0.49859 | 9800 | 36000 | 36800 | 0.83 | 2.88 | 2.84 | 3.46 | 3.66 | 3.8 | 11790 |  | 39820 | 0.2 |  | 2.36 | 17.28 |  | 4.94
Live | TRANE | XV20i | 202492135 | HRCU-A-CB | 4TWV0036A1 |  | 4PX*CD42BS3 | S9V2C100D4PSB+RP | 13 | 20 | 9.6 | FALSE | Singlezone Ducted, Centrally Ducted | TRUE | 61 | 77 | 64 | N/A | [6 empty] | 02/02/22 | Ingersoll Rand | 8300 | 30400 | 1 | 32100 | 1 | 1.0559 | 0.53 | 2.24 | 2.52 | 4.59 | 3.98 | 1 | 3.73 | 1 | 15710 | 25400 | 0.83553 | 25600 | 0.79751 | 1.9 | 2.24 | 3.35 | 2.42 | 3.32 | 0.83417 | 2.24 | 0.60054 | 16488 | 0.54237 |  | 19740 | 0.61495 | 2.7 |  | 3.2 | 1.79 | 0.44975 |  | 1.81 | 0.48525 | 9700 | 36800 | 37300 | 0.82 | 2.83 | 2.81 | 3.47 | 3.81 | 3.89 | 11760 |  | 40060 | 0.21 |  | 2.26 | 16.41 |  | 5.19
Live | TRANE | XV18 | 202492139 | HRCU-A-CB | 4TWV8036A1 |  | 4PX*BD42BS3 | S9V2B040D3PSB+RP | 12.5 | 18 | 9 | FALSE | Singlezone Ducted, Centrally Ducted | TRUE | 62 | 78 | 66 | N/A | [6 empty] | 02/02/22 | Ingersoll Rand | 8100 | 30400 | 1 | 32100 | 1 | 1.0559 | 0.53 | 2.18 | 2.64 | 4.48 | 4.09 | 1 | 3.56 | 1 | 16040 | 25600 | 0.84211 | 25800 | 0.80374 | 1.95 | 2.18 | 3.47 | 2.41 | 3.44 | 0.84108 | 2.18 | 0.61236 | 16934 | 0.55704 |  | 20180 | 0.62866 | 2.8 |  | 3.32 | 1.77 | 0.43276 |  | 1.78 | 0.5 | 9800 | 36200 | 36700 | 0.84 | 2.9 | 2.87 | 3.42 | 3.66 | 3.75 | 11860 |  | 39560 | 0.19 |  | 2.39 | 18.29 |  | 4.85
Live | TRANE | XV20i | 202492137 | HRCU-A-CB | 4TWV0036A1 |  | 4PX*CU48BS3 | S9V2C100D4PSB+RP | 12.5 | 19 | 9.6 | FALSE | Singlezone Ducted, Centrally Ducted | TRUE | 61 | 77 | 65 | N/A | [6 empty] | 02/02/22 | Ingersoll Rand | 8300 | 30200 | 1 | 32000 | 1 | 1.0596 | 0.55 | 2.34 | 2.4 | 4.42 | 3.78 | 1 | 3.91 | 1 | 15600 | 25200 | 0.83444 | 25500 | 0.79688 | 1.86 | 2.34 | 3.19 | 2.46 | 3.16 | 0.83598 | 2.34 | 0.59847 | 16382 | 0.54245 |  | 19640 | 0.61375 | 2.62 |  | 3.08 | 1.83 | 0.48413 |  | 1.87 | 0.47826 | 9200 | 33800 | 34600 | 0.81 | 2.7 | 2.66 | 3.33 | 3.67 | 3.81 | 11090 |  | 37200 | 0.23 |  | 2.23 | 14.13 |  | 4.89
Live | TRANE | XV20i | 202492136 | HRCU-A-CB | 4TWV0036A1 |  | 4PX*CD42BS3 | *DD2C100ACV5 | 13 | 20 | 9.6 | FALSE | Singlezone Ducted, Centrally Ducted | TRUE | 62 | 77 | 66 | N/A | [6 empty] | 02/02/22 | Ingersoll Rand | 8400 | 30400 | 1 | 32100 | 1 | 1.0559 | 0.53 | 2.24 | 2.55 | 4.64 | 3.98 | 1 | 3.69 | 1 | 15930 | 25800 | 0.84868 | 26000 | 0.80997 | 1.93 | 2.24 | 3.41 | 2.42 | 3.38 | 0.84925 | 2.23 | 0.60434 | 16788 | 0.55224 |  | 20100 | 0.62617 | 2.76 |  | 3.28 | 1.78 | 0.44724 |  | 1.8 | 0.4878 | 9800 | 36600 | 37200 | 0.82 | 2.82 | 2.78 | 3.5 | 3.8 | 3.92 | 11860 |  | 40060 | 0.23 |  | 2.27 | 15.11 |  | 5.17
Live | TRANE | XV20i | 202492134 | HRCU-A-CB | 4TWV0036A1 |  | 4PX*BU48BS3 | S9V2B060D3PSB+RP | 12.2 | 19 | 9.6 | FALSE | Singlezone Ducted, Centrally Ducted | TRUE | 61 | 77 | 65 | N/A | [6 empty] | 02/02/22 | Ingersoll Rand | 8200 | 30400 | 1 | 32200 | 1 | 1.0592 | 0.54 | 2.3 | 2.47 | 4.45 | 3.87 | 1 | 3.82 | 1 | 15710 | 25400 | 0.83553 | 25700 | 0.79814 | 1.89 | 2.3 | 3.27 | 2.44 | 3.24 | 0.83721 | 2.3 | 0.60209 | 16588 | 0.54566 |  | 19840 | 0.61615 | 2.68 |  | 3.16 | 1.81 | 0.4677 |  | 1.84 | 0.48168 | 9300 | 33800 | 34500 | 0.8 | 2.77 | 2.73 | 3.41 | 3.58 | 3.7 | 11190 |  | 37100 | 0.22 |  | 2.29 | 14.91 |  | 4.75
Live | TRANE | XV20i | 202492133 | HRCU-A-CB | 4TWV0036A1 |  | 4PX*BU48BS3 | S9V2B080D3PSB+RP | 12.2 | 19 | 9.6 | FALSE | Singlezone Ducted, Centrally Ducted | TRUE | 61 | 77 | 65 | N/A | [6 empty] | 02/02/22 | Ingersoll Rand | 8300 | 30200 | 1 | 32200 | 1 | 1.0662 | 0.55 | 2.26 | 2.5 | 4.42 | 3.92 | 1 | 3.77 | 1 | 15710 | 25200 | 0.83444 | 25600 | 0.79503 | 1.9 | 2.26 | 3.31 | 2.42 | 3.27 | 0.83418 | 2.27 | 0.60212 | 16588 | 0.54927 |  | 19840 | 0.61615 | 2.7 |  | 3.18 | 1.8 | 0.45918 |  | 1.83 | 0.48541 | 9200 | 33400 | 34200 | 0.8 | 2.74 | 2.69 | 3.37 | 3.57 | 3.73 | 11090 |  | 36800 | 0.21 |  | 2.26 | 15.48 |  | 4.77
Live | TRANE | XV20i | 202492132 | HRCU-A-CB | 4TWV0036A1 |  | 4PX*BU48BS3 | S9V2B080D4PSB+RP | 12.2 | 19 | 9.6 | FALSE | Singlezone Ducted, Centrally Ducted | TRUE | 61 | 77 | 64 | N/A | [6 empty] | 02/02/22 | Ingersoll Rand | 8300 | 30400 | 1 | 32200 | 1 | 1.0592 | 0.55 | 2.28 | 2.47 | 4.42 | 3.91 | 1 | 3.82 | 1 | 15710 | 25200 | 0.82895 | 25500 | 0.79193 | 1.9 | 2.28 | 3.28 | 2.42 | 3.24 | 0.82864 | 2.28 | 0.59686 | 16488 | 0.54237 |  | 19700 | 0.6118 | 2.7 |  | 3.16 | 1.79 | 0.4578 |  | 1.83 | 0.47906 | 9200 | 33600 | 34500 | 0.8 | 2.75 | 2.71 | 3.37 | 3.58 | 3.73 | 11260 |  | 37100 | 0.23 |  | 2.27 | 14.35 |  | 4.79
Live | TRANE | XV20i | 202492129 | HRCU-A-CB | 4TWV0036A1 |  | 4PX*BD42BS3 | S9V2B080D4PSB+RP | 13 | 20 | 9.6 | FALSE | Singlezone Ducted, Centrally Ducted | TRUE | 62 | 77 | 65 | N/A | [6 empty] | 02/02/22 | Ingersoll Rand | 8300 | 30600 | 1 | 32300 | 1 | 1.0556 | 0.53 | 2.2 | 2.61 | 4.59 | 4.08 | 1 | 3.63 | 1 | 15930 | 25600 | 0.8366 | 25800 | 0.79876 | 1.94 | 2.2 | 3.45 | 2.41 | 3.41 | 0.83578 | 2.19 | 0.60331 | 16728 | 0.54667 |  | 20040 | 0.62043 | 2.78 |  | 3.3 | 1.76 | 0.43137 |  | 1.78 | 0.49036 | 9700 | 36600 | 37200 | 0.81 | 2.82 | 2.78 | 3.51 | 3.8 | 3.92 | 11760 |  | 40060 | 0.22 |  | 2.32 | 15.67 |  | 5.06
Live | TRANE | XV20i | 202492125 | HRCU-A-CB | 4TWV0036A1 |  | 4PX*BD42BS3 | S9V2B040D3PSB+RP | 13 | 20 | 9.6 | FALSE | Singlezone Ducted, Centrally Ducted | TRUE | 61 | 77 | 65 | N/A | [6 empty] | 02/02/22 | Ingersoll Rand | 8300 | 30600 | 1 | 32300 | 1 | 1.0556 | 0.54 | 2.2 | 2.59 | 4.5 | 4.08 | 1 | 3.65 | 1 | 15930 | 25600 | 0.8366 | 25800 | 0.79876 | 1.94 | 2.2 | 3.43 | 2.41 | 3.41 | 0.83578 | 2.2 | 0.60274 | 16728 | 0.54667 |  | 20000 | 0.6192 | 2.76 |  | 3.28 | 1.78 | 0.43627 |  | 1.79 | 0.49041 | 9700 | 36600 | 37100 | 0.82 | 2.82 | 2.79 | 3.47 | 3.8 | 3.9 | 11760 |  | 39960 | 0.21 |  | 2.34 | 16.41 |  | 5
Live | TRANE | XV20i | 202492126 | HRCU-A-CB | 4TWV0036A1 |  | 4PX*BD42BS3 | *DD2B080ACV3 | 13 | 20 | 9.6 | FALSE | Singlezone Ducted, Centrally Ducted | TRUE | 62 | 77 | 66 | N/A | [6 empty] | 02/02/22 | Ingersoll Rand | 8300 | 30600 | 1 | 32300 | 1 | 1.0556 | 0.54 | 2.2 | 2.61 | 4.5 | 4.08 | 1 | 3.63 | 1 | 16150 | 26000 | 0.84967 | 26300 | 0.81424 | 1.98 | 2.2 | 3.51 | 2.39 | 3.46 | 0.84804 | 2.2 | 0.60606 | 17034 | 0.55667 |  | 20340 | 0.62972 | 2.84 |  | 3.36 | 1.76 | 0.43137 |  | 1.77 | 0.4876 | 9700 | 36400 | 37200 | 0.81 | 2.8 | 2.76 | 3.51 | 3.81 | 3.95 | 11690 |  | 40160 | 0.22 |  | 2.3 | 15.57 |  | 5.12
Live | TRANE | XV20i | 202492128 | HRCU-A-CB | 4TWV0036A1 |  | 4PX*BD42BS3 | S9V2B080D3PSB+RP | 13 | 20 | 9.6 | FALSE | Singlezone Ducted, Centrally Ducted | TRUE | 62 | 77 | 65 | N/A | [6 empty] | 02/02/22 | Ingersoll Rand | 8300 | 30600 | 1 | 32300 | 1 | 1.0556 | 0.53 | 2.2 | 2.61 | 4.59 | 4.08 | 1 | 3.63 | 1 | 15930 | 25600 | 0.8366 | 25800 | 0.79876 | 1.94 | 2.2 | 3.45 | 2.41 | 3.41 | 0.83578 | 2.19 | 0.60331 | 16788 | 0.54863 |  | 20040 | 0.62043 | 2.78 |  | 3.3 | 1.77 | 0.43382 |  | 1.78 | 0.49036 | 9700 | 36400 | 37100 | 0.81 | 2.8 | 2.76 | 3.51 | 3.81 | 3.94 | 11690 |  | 40220 | 0.19 |  | 2.32 | 18.03 |  | 5.08
Live | TRANE | XV18 | 20236596 | HRCU-A-CB | 4TWV8048A1 |  | 4PX*DU60BS3 | *DHMD120BCV5 | 11 | 17 | 9.5 | FALSE | Singlezone Ducted, Centrally Ducted | TRUE | 65 | 77 | 69 | N/A | [6 empty] | 02/02/22 | Ingersoll Rand | 11600 | 40000 | 1 | 42500 | 1 | 1.0625 | 0.77 | 2.3 | 3.43 | 4.42 | 5.1 | 1 | 3.63 | 1 | 22190 | 35600 | 0.89 | 35800 | 0.84235 | 2.61 | 2.3 | 4.56 | 2.49 | 4.54 | 0.8902 | 2.3 | 0.63361 | 23298 | 0.58245 |  | 27780 | 0.65365 | 3.7 |  | 4.38 | 1.85 | 0.36275 |  | 1.86 | 0.5124 | 12400 | 43000 | 43500 | 1.01 | 3.91 | 3.88 | 3.6 | 3.22 | 3.29 | 14560 |  | 47040 | 0.42 |  | 3.2 | 10.16 |  | 4.31
Live | TRANE | XV19 | 202382479 | HRCU-A-CB | 4TWL9036A1 |  | 4TXCB004DS3 | S9V2B060D3PSB+RP | 11 | 15.25 | 10 | FALSE | Singlezone Ducted, Centrally Ducted | TRUE | 54 | 80 | 58 | N/A | [6 empty] | 02/02/22 | Ingersoll Rand | 19800 | 31000 | 1 | 32900 | 1 | 1.0613 | 1.34 | 2.72 | 2.6 | 4.33 | 3.34 | 1 | 3.71 | 1 | 20330 | 22200 | 0.71613 | 22500 | 0.68389 | 1.79 | 2.72 | 2.43 | 3.33 | 2.39 | 0.71557 | 2.71 | 0.73046 | 16800 | 0.54194 |  | 18040 | 0.54833 | 2.08 |  | 2.34 | 2.37 | 0.70958 |  | 2.26 | 0.60916 | 16300 | 33200 | 34000 | 1.61 | 3.02 | 2.97 | 2.97 | 3.22 | 3.36 | 21160 |  | 34000 | 0.61 |  | 2.22 | 10.17 |  | 4.49
Live | TRANE | XV20i | 202492131 | HRCU-A-CB | 4TWV0036A1 |  | 4PX*BU48BS3 | S9V2B040D3PSB+RP | 12.2 | 19 | 9.5 | FALSE | Singlezone Ducted, Centrally Ducted | TRUE | 60 | 76 | 64 | N/A | [6 empty] | 02/02/22 | Ingersoll Rand | 8200 | 30000 | 1 | 31600 | 1 | 1.0533 | 0.54 | 2.3 | 2.41 | 4.45 | 3.82 | 1 | 3.84 | 1 | 15270 | 25000 | 0.83333 | 25000 | 0.79114 | 1.83 | 2.3 | 3.19 | 2.45 | 3.19 | 0.83508 | 2.3 | 0.59896 | 16082 | 0.53607 |  | 19240 | 0.60886 | 2.58 |  | 3.06 | 1.83 | 0.47906 |  | 1.84 | 0.47917 | 9000 | 32800 | 32900 | 0.82 | 2.69 | 2.68 | 3.22 | 3.57 | 3.6 | 10890 |  | 35920 | 0.24 |  | 2.27 | 13.3 |  | 4.64
Live | TRANE | XV20i | 202492127 | HRCU-A-CB | 4TWV0036A1 |  | 4PX*BD42BS3 | S9V2B060D3PSB+RP | 13 | 20 | 9.6 | FALSE | Singlezone Ducted, Centrally Ducted | TRUE | 61 | 77 | 65 | N/A | [6 empty] | 02/02/22 | Ingersoll Rand | 8300 | 30600 | 1 | 32300 | 1 | 1.0556 | 0.53 | 2.2 | 2.6 | 4.59 | 4.08 | 1 | 3.64 | 1 | 15820 | 25600 | 0.8366 | 25800 | 0.79876 | 1.94 | 2.2 | 3.44 | 2.39 | 3.41 | 0.83578 | 2.2 | 0.6044 | 16688 | 0.54536 |  | 19940 | 0.61734 | 2.78 |  | 3.3 | 1.76 | 0.43137 |  | 1.77 | 0.48626 | 9700 | 36600 | 37100 | 0.81 | 2.82 | 2.79 | 3.51 | 3.8 | 3.9 | 11760 |  | 39960 | 0.2 |  | 2.33 | 17.23 |  | 5.03
Live | TRANE | XV20i | 20249213 | HRCU-A-CB | 4TWV0036A1 |  | 4PX*BU48BS3 | *DD2B080ACV3 | 12.2 | 19 | 9.6 | FALSE | Singlezone Ducted, Centrally Ducted | TRUE | 62 | 77 | 66 | N/A | [6 empty] | 02/02/22 | Ingersoll Rand | 8300 | 30400 | 1 | 32200 | 1 | 1.0592 | 0.55 | 2.3 | 2.46 | 4.42 | 3.87 | 1 | 3.84 | 1 | 15930 | 25800 | 0.84868 | 26100 | 0.81056 | 1.93 | 2.3 | 3.33 | 2.42 | 3.29 | 0.85013 | 2.3 | 0.59896 | 16788 | 0.55224 |  | 20100 | 0.62422 | 2.74 |  | 3.22 | 1.8 | 0.46512 |  | 1.83 | 0.47656 | 9300 | 33800 | 34500 | 0.81 | 2.77 | 2.73 | 3.36 | 3.58 | 3.7 | 11190 |  | 37100 | 0.23 |  | 2.29 | 14.26 |  | 4.75
Live | TRANE | XV18 | 202365959 | HRCU-A-CB | 4TWV8048A1 |  | 4PX*DU60BS3 | *DD2D120ACV5 | 11.5 | 17 | 9.5 | FALSE | Singlezone Ducted, Centrally Ducted | TRUE | 65 | 77 | 69 | N/A | [6 empty] | 02/02/22 | Ingersoll Rand | 11800 | 40000 | 1 | 42400 | 1 | 1.06 | 0.78 | 2.3 | 3.46 | 4.43 | 5.1 | 1 | 3.59 | 1 | 22190 | 35200 | 0.88 | 35600 | 0.83962 | 2.62 | 2.3 | 4.55 | 2.48 | 4.49 | 0.88039 | 2.29 | 0.63788 | 23238 | 0.58095 |  | 27680 | 0.65283 | 3.72 |  | 4.38 | 1.83 | 0.35882 |  | 1.85 | 0.51532 | 12400 | 42000 | 43000 | 1.02 | 3.65 | 3.59 | 3.56 | 3.37 | 3.51 | 14730 |  | 47000 | 0.41 |  | 3.07 | 10.53 |  | 4.49
Live | TRANE | XV18 | 202365958 | HRCU-A-CB | 4TWV8048A1 |  | 4PX*DU48BS3 | S9V2D120D5PSB+RP | 11.5 | 18 | 9.5 | FALSE | Singlezone Ducted, Centrally Ducted | TRUE | 65 | 78 | 67 | N/A | [6 empty] | 02/02/22 | Ingersoll Rand | 11900 | 42000 | 1 | 43300 | 1 | 1.031 | 0.8 | 2.28 | 3.53 | 4.36 | 5.4 | 1 | 3.59 | 1 | 22630 | 36000 | 0.85714 | 36200 | 0.83603 | 2.68 | 2.28 | 4.65 | 2.47 | 4.63 | 0.85741 | 2.28 | 0.6351 | 23850 | 0.56786 |  | 28280 | 0.65312 | 3.78 |  | 4.48 | 1.85 | 0.34259 |  | 1.85 | 0.51532 | 12700 | 43500 | 43900 | 1.01 | 3.78 | 3.76 | 3.69 | 3.37 | 3.42 | 15130 |  | 47380 | 0.39 |  | 3.16 | 11.37 |  | 4.39
Live | TRANE | XV18 | 202365957 | HRCU-A-CB | 4TWV8048A1 |  | 4PX*CU60BS3 | *DD2C100ACV5 | 11 | 17 | 9.5 | FALSE | Singlezone Ducted, Centrally Ducted | TRUE | 65 | 77 | 68 | N/A | [6 empty] | 02/02/22 | Ingersoll Rand | 11700 | 41000 | 1 | 42600 | 1 | 1.039 | 0.77 | 2.32 | 3.42 | 4.45 | 5.18 | 1 | 3.65 | 1 | 22300 | 35800 | 0.87317 | 35900 | 0.84272 | 2.6 | 2.32 | 4.55 | 2.51 | 4.52 | 0.87259 | 2.31 | 0.63288 | 23444 | 0.5718 |  | 27980 | 0.65681 | 3.7 |  | 4.36 | 1.86 | 0.35907 |  | 1.88 | 0.51507 | 12500 | 43000 | 43300 | 1.02 | 3.91 | 3.89 | 3.59 | 3.22 | 3.26 | 14660 |  | 46780 | 0.45 |  | 3.23 | 9.55 |  | 4.24
Live | TRANE | XV18 | 202365951 | HRCU-A-CB | 4TWV8036A1 |  | 4PX*BU48BS3 | S9V2B060D3PSB+RP | 11.5 | 18 | 9.5 | FALSE | Singlezone Ducted, Centrally Ducted | TRUE | 63 | 78 | 65 | N/A | [6 empty] | 02/02/22 | Ingersoll Rand | 8200 | 31000 | 1 | 31900 | 1 | 1.029 | 0.55 | 2.26 | 2.53 | 4.37 | 4.02 | 1 | 3.7 | 1 | 16150 | 25400 | 0.81935 | 25900 | 0.81191 | 1.91 | 2.26 | 3.35 | 2.48 | 3.29 | 0.81841 | 2.27 | 0.61351 | 17134 | 0.55271 |  | 20380 | 0.63887 | 2.72 |  | 3.22 | 1.85 | 0.4602 |  | 1.85 | 0.5 | 9300 | 33200 | 34000 | 0.83 | 2.89 | 2.84 | 3.28 | 3.37 | 3.51 | 11190 |  | 36340 | 0.2 |  | 2.29 | 16.4 |  | 4.65
Live | TRANE | XV18 | 202365949 | HRCU-A-CB | 4TWV8036A1 |  | 4PX*BU48BS3 | S9V2B080D4PSB+RP | 11.5 | 18 | 9.5 | FALSE | Singlezone Ducted, Centrally Ducted | TRUE | 63 | 78 | 65 | N/A | [6 empty] | 02/02/22 | Ingersoll Rand | 8200 | 31200 | 1 | 31900 | 1 | 1.0224 | 0.54 | 2.3 | 2.49 | 4.45 | 3.98 | 1 | 3.75 | 1 | 16260 | 25600 | 0.82051 | 25900 | 0.81191 | 1.9 | 2.3 | 3.31 | 2.51 | 3.26 | 0.8191 | 2.29 | 0.61067 | 17234 | 0.55237 |  | 20380 | 0.63887 | 2.7 |  | 3.2 | 1.87 | 0.46985 |  | 1.87 | 0.49867 | 9300 | 33600 | 34500 | 0.82 | 2.92 | 2.87 | 3.32 | 3.37 | 3.52 | 11290 |  | 36840 | 0.22 |  | 2.32 | 15.04 |  | 4.65
Live | TRANE | XV18 | 202365948 | HRCU-A-CB | 4TWV8036A1 |  | 4PX*BU48BS3 | *DHMB060BCV3 | 11.5 | 18 | 9.5 | FALSE | Singlezone Ducted, Centrally Ducted | TRUE | 64 | 78 | 65 | N/A | [6 empty] | 02/02/22 | Ingersoll Rand | 8200 | 31400 | 1 | 32000 | 1 | 1.0191 | 0.56 | 2.24 | 2.59 | 4.29 | 4.11 | 1 | 3.62 | 1 | 16370 | 25800 | 0.82166 | 26400 | 0.825 | 1.97 | 2.24 | 3.45 | 2.44 | 3.38 | 0.82238 | 2.24 | 0.61878 | 17340 | 0.55223 |  | 20680 | 0.64625 | 2.78 |  | 3.3 | 1.83 | 0.44526 |  | 1.84 | 0.50829 | 9200 | 33000 | 33800 | 0.83 | 2.87 | 2.82 | 3.25 | 3.37 | 3.51 | 11260 |  | 36140 | 0.23 |  | 2.33 | 14.35 |  | 4.55
Live | TRANE | XV18 | 202365945 | HRCU-A-CB | 4TWV8036A1 |  | 4PX*BU36BS3 | S9V2B060D3PSB+RP | 11.5 | 18 | 9 | FALSE | Singlezone Ducted, Centrally Ducted | TRUE | 64 | 78 | 64 | N/A | [6 empty] | 02/02/22 | Ingersoll Rand | 8000 | 31200 | 1 | 31100 | 1 | 0.99679 | 0.52 | 2.22 | 2.53 | 4.51 | 4.12 | 1 | 3.6 | 1 | 15930 | 25400 | 0.8141 | 25400 | 0.81672 | 1.89 | 2.22 | 3.35 | 2.47 | 3.35 | 0.81311 | 2.22 | 0.61667 | 16828 | 0.53936 |  | 20020 | 0.64373 | 2.7 |  | 3.2 | 1.83 | 0.44417 |  | 1.83 | 0.50833 | 8800 | 32400 | 32500 | 0.83 | 2.82 | 2.81 | 3.11 | 3.37 | 3.39 | 10690 |  | 34740 | 0.22 |  | 2.33 | 14.24 |  | 4.37
Live | TRANE | XV20i | 202365944 | HRCU-A-CB | 4TWV0048A1 |  | 4PX*DU60BS3 | *DD2D120ACV5 | 11 | 17 | 9 | FALSE | Singlezone Ducted, Centrally Ducted | TRUE | 65 | 77 | 67 | N/A | [6 empty] | 02/02/22 | Ingersoll Rand | 11800 | 40500 | 1 | 41500 | 1 | 1.0247 | 0.79 | 2.2 | 3.54 | 4.38 | 5.4 | 1 | 3.44 | 1 | 21860 | 34600 | 0.85432 | 35000 | 0.84337 | 2.7 | 2.2 | 4.66 | 2.37 | 4.61 | 0.8537 | 2.2 | 0.63953 | 22892 | 0.56523 |  | 27220 | 0.6559 | 3.82 |  | 4.5 | 1.76 | 0.32593 |  | 1.77 | 0.51453 | 11700 | 42500 | 43600 | 1.02 | 3.86 | 3.8 | 3.36 | 3.23 | 3.36 | 13860 |  | 47140 | 0.42 |  | 3.1 | 9.67 |  | 4.46
Live | TRANE | XV18 | 202365947 | HRCU-A-CB | 4TWV8036A1 |  | 4PX*BU48BS3 | *DD2B080ACV3 | 11.5 | 18 | 9.5 | FALSE | Singlezone Ducted, Centrally Ducted | TRUE | 64 | 78 | 65 | N/A | [6 empty] | 02/02/22 | Ingersoll Rand | 8200 | 31000 | 1 | 31900 | 1 | 1.029 | 0.55 | 2.28 | 2.54 | 4.37 | 3.98 | 1 | 3.68 | 1 | 16150 | 25600 | 0.82581 | 26200 | 0.82132 | 1.92 | 2.28 | 3.37 | 2.47 | 3.29 | 0.82663 | 2.28 | 0.61957 | 17134 | 0.55271 |  | 20440 | 0.64075 | 2.72 |  | 3.24 | 1.85 | 0.46482 |  | 1.85 | 0.50272 | 9300 | 33200 | 33900 | 0.83 | 2.89 | 2.84 | 3.28 | 3.37 | 3.5 | 11190 |  | 36400 | 0.21 |  | 2.29 | 15.62 |  | 4.66
Live | TRANE | XV20i | 202365943 | HRCU-A-CB | 4TWV0048A1 |  | 4PX*DU48BS3 | S9V2D120D5PSB+RP | 11 | 18 | 9 | FALSE | Singlezone Ducted, Centrally Ducted | TRUE | 66 | 78 | 67 | N/A | [6 empty] | 02/02/22 | Ingersoll Rand | 11900 | 41500 | 1 | 42400 | 1 | 1.0217 | 0.83 | 2.18 | 3.67 | 4.2 | 5.58 | 1 | 3.39 | 1 | 22520 | 35600 | 0.85783 | 35800 | 0.84434 | 2.78 | 2.18 | 4.81 | 2.37 | 4.79 | 0.85842 | 2.18 | 0.64307 | 23644 | 0.56973 |  | 28020 | 0.66085 | 3.92 |  | 4.62 | 1.77 | 0.3172 |  | 1.78 | 0.52507 | 12000 | 43500 | 43900 | 1.01 | 3.95 | 3.93 | 3.48 | 3.23 | 3.27 | 14260 |  | 46860 | 0.37 |  | 3.17 | 11.3 |  | 4.33
Live | TRANE | XV20i | 202365941 | HRCU-A-CB | 4TWV0048A1 |  | 4PX*CU48BS3 | S9V2C100D5PSB+RP | 11 | 18.5 | 9 | FALSE | Singlezone Ducted, Centrally Ducted | TRUE | 65 | 78 | 67 | N/A | [6 empty] | 02/02/22 | Ingersoll Rand | 11800 | 41500 | 1 | 42400 | 1 | 1.0217 | 0.81 | 2.14 | 3.7 | 4.27 | 5.68 | 1 | 3.36 | 1 | 22300 | 35400 | 0.85301 | 35600 | 0.83962 | 2.79 | 2.14 | 4.87 | 2.34 | 4.85 | 0.85387 | 2.14 | 0.6369 | 23444 | 0.56492 |  | 27880 | 0.65755 | 3.94 |  | 4.66 | 1.74 | 0.30634 |  | 1.75 | 0.52083 | 12100 | 43500 | 44100 | 1.03 | 3.95 | 3.91 | 3.44 | 3.23 | 3.31 | 14430 |  | 47060 | 0.33 |  | 3.14 | 12.82 |  | 4.39
Live | TRANE | XV20i | 202325437 | HRCU-A-CB | 4TWV0024A1 |  | 4TXCB003DS3 | *UD2B060ACV3 | 13 | 19.5 | 9 | FALSE | Singlezone Ducted, Centrally Ducted | TRUE | 57 | 73 | 60 | N/A | [6 empty] | 02/02/22 | Ingersoll Rand | 8300 | 21400 | 1 | 22400 | 1 | 1.0467 | 0.59 | 2.32 | 1.71 | 4.12 | 2.7 | 1 | 3.84 | 1 | 11320 | 17500 | 0.81776 | 17600 | 0.78571 | 1.39 | 2.32 | 2.23 | 2.39 | 2.21 | 0.81852 | 2.31 | 0.60156 | 10830 | 0.50607 |  | 12940 | 0.57768 | 1.88 |  | 2.16 | 1.69 | 0.62593 |  | 1.76 | 0.45833 | 8000 | 24000 | 24200 | 0.79 | 1.85 | 1.84 | 2.97 | 3.8 | 3.85 | 9620 |  | 26020 | 0.19 |  | 1.49 | 14.84 |  | 5.12
Live | TRANE | XV19 | 201923708 | HRCU-A-CB | 4TWL9048A1 |  | TAM9A0C48V41 | N/A | 11.5 | 19 | 11.5 | FALSE | Singlezone Ducted, Centrally Ducted | TRUE | 58 | 81 | 57 | N/A | [6 empty] | 02/02/22 | Ingersoll Rand | 17000 | 46000 | 1 | 44900 | 1 | 0.97609 | 0.97 | 2.84 | 3.5 | 5.14 | 4.75 | 1 | 3.76 | 1 | 24390 | 32200 | 0.7 | 32200 | 0.71715 | 2.12 | 2.84 | 3.32 | 3.37 | 3.32 | 0.69895 | 2.84 | 0.75532 | 23464 | 0.51009 |  | 26340 | 0.58664 | 2.84 |  | 3.24 | 2.42 | 0.50947 |  | 2.38 | 0.63298 | 17100 | 47000 | 47000 | 1.57 | 4.09 | 4.09 | 3.19 | 3.37 | 3.37 | 20340 |  | 49960 | 0.27 |  | 3.31 | 22.08 |  | 4.42
Live | TRANE | XV19 | 201923159 | HRCU-A-CB | 4TWL9060A1 |  | 4PX*CU60BS3 | *UD2C080ACV4 | 10.5 | 18.5 | 10 | FALSE | Singlezone Ducted, Centrally Ducted | TRUE | 59 | 82 | 60 | N/A | [6 empty] | 02/02/22 | Ingersoll Rand | 16700 | 54000 | 1 | 54800 | 1 | 1.0148 | 1.07 | 2.6 | 4.62 | 4.57 | 6.09 | 1 | 3.48 | 1 | 27910 | 38500 | 0.71296 | 39200 | 0.71533 | 2.56 | 2.6 | 4.41 | 3.2 | 4.34 | 0.71264 | 2.61 | 0.75 | 28510 | 0.52796 |  | 32480 | 0.5927 | 3.5 |  | 4.18 | 2.39 | 0.39245 |  | 2.28 | 0.65517 | 18100 | 58500 | 59900 | 1.5 | 5.57 | 5.48 | 3.54 | 3.08 | 3.2 | 21780 |  | 63960 | 0.33 |  | 4.47 | 19.34 |  | 4.19
Live | TRANE | XV19 | 201923714 | HRCU-A-CB | 4TWL9060A1 |  | TAM9A0C60V51 | N/A | 10.5 | 19 | 11 | FALSE | Singlezone Ducted, Centrally Ducted | TRUE | 55 | 80 | 54 | N/A | [6 empty] | 02/02/22 | Ingersoll Rand | 16900 | 56000 | 1 | 54700 | 1 | 0.97679 | 0.99 | 2.64 | 4.37 | 5 | 6.22 | 1 | 3.67 | 1 | 26700 | 37800 | 0.675 | 37800 | 0.69104 | 2.43 | 2.64 | 4.2 | 3.22 | 4.2 | 0.67524 | 2.64 | 0.71935 | 26566 | 0.47439 |  | 30460 | 0.55686 | 3.34 |  | 3.98 | 2.33 | 0.3746 |  | 2.24 | 0.61035 | 18600 | 58500 | 58600 | 1.51 | 5.57 | 5.56 | 3.61 | 3.08 | 3.09 | 22110 |  | 62660 | 0.31 |  | 4.61 | 20.9 |  | 3.98
Live | TRANE | XV19 | 20192316 | HRCU-A-CB | 4TWL9060A1 |  | 4TXCC009DS3 | *UD2C080ACV4 | 10.5 | 18.5 | 10 | FALSE | Singlezone Ducted, Centrally Ducted | TRUE | 59 | 82 | 60 | N/A | [6 empty] | 02/02/22 | Ingersoll Rand | 16700 | 54000 | 1 | 54800 | 1 | 1.0148 | 1.07 | 2.6 | 4.62 | 4.57 | 6.09 | 1 | 3.48 | 1 | 27910 | 38500 | 0.71296 | 39200 | 0.71533 | 2.56 | 2.6 | 4.41 | 3.2 | 4.34 | 0.71264 | 2.61 | 0.75 | 28510 | 0.52796 |  | 32480 | 0.5927 | 3.5 |  | 4.18 | 2.39 | 0.39245 |  | 2.28 | 0.65517 | 18100 | 58500 | 59900 | 1.5 | 5.57 | 5.48 | 3.54 | 3.08 | 3.2 | 21780 |  | 63960 | 0.33 |  | 4.47 | 19.34 |  | 4.19
Live | TRANE | XV19 | 201923141 | HRCU-A-CB | 4TWL9024A1 |  | 4TXCB006DS3 | S9V2B040U3PSB+RP | 13 | 19.5 | 11 | FALSE | Singlezone Ducted, Centrally Ducted | TRUE | 52 | 79 | 54 | N/A | [6 empty] | 02/02/22 | Ingersoll Rand | 10900 | 20000 | 1 | 20800 | 1 | 1.04 | 0.65 | 3.06 | 1.4 | 4.91 | 1.92 | 1 | 4.35 | 1 | 11760 | 13600 | 0.68 | 13700 | 0.65865 | 0.96 | 3.06 | 1.31 | 3.59 | 1.3 | 0.67708 | 3.06 | 0.70345 | 10024 | 0.5012 |  | 10920 | 0.525 | 1.14 |  | 1.28 | 2.58 | 1.3438 |  | 2.5 | 0.57471 | 13500 | 24000 | 24400 | 1.21 | 1.85 | 1.83 | 3.27 | 3.8 | 3.91 | 15120 |  | 25700 | 0.23 |  | 1.43 | 19.27 |  | 5.27
Live | TRANE | XV19 | 201923136 | HRCU-A-CB | 4TWL9024A1 |  | 4TXCB006DS3 | *UD2B080ACV3 | 13 | 19.5 | 11 | FALSE | Singlezone Ducted, Centrally Ducted | TRUE | 51 | 78 | 52 | N/A | [6 empty] | 02/02/22 | Ingersoll Rand | 10700 | 20400 | 1 | 20600 | 1 | 1.0098 | 0.63 | 3.08 | 1.37 | 4.98 | 1.94 | 1 | 4.41 | 1 | 11430 | 13600 | 0.66667 | 13600 | 0.66019 | 0.94 | 3.08 | 1.29 | 3.56 | 1.29 | 0.66495 | 3.09 | 0.70068 | 9718 | 0.47637 |  | 10620 | 0.51553 | 1.12 |  | 1.24 | 2.54 | 1.3093 |  | 2.51 | 0.56916 | 13500 | 24600 | 24600 | 1.19 | 1.89 | 1.89 | 3.32 | 3.81 | 3.81 | 15120 |  | 25120 | 0.21 |  | 1.43 | 21.1 |  | 5.15
Live | TRANE | XV19 | 20192314 | HRCU-A-CB | 4TWL9024A1 |  | 4TXCB006DS3 | S9V2B060U3PSB+RP | 13 | 19.5 | 11.5 | FALSE | Singlezone Ducted, Centrally Ducted | TRUE | 52 | 79 | 54 | N/A | [6 empty] | 02/02/22 | Ingersoll Rand | 10900 | 20000 | 1 | 20800 | 1 | 1.04 | 0.64 | 3.06 | 1.4 | 4.99 | 1.92 | 1 | 4.35 | 1 | 11650 | 13500 | 0.675 | 13600 | 0.65385 | 0.96 | 3.06 | 1.3 | 3.56 | 1.29 | 0.67188 | 3.07 | 0.70575 | 9858 | 0.4929 |  | 10820 | 0.52019 | 1.14 |  | 1.26 | 2.53 | 1.3177 |  | 2.52 | 0.57931 | 13500 | 24200 | 24600 | 1.22 | 1.86 | 1.84 | 3.24 | 3.81 | 3.92 | 15290 |  | 25800 | 0.19 |  | 1.42 | 23.58 |  | 5.32
Live | TRANE | XV19 | 201923138 | HRCU-A-CB | 4TWL9024A1 |  | 4TXCB006DS3 | S9V2B080D3PSB+RP | 12.5 | 17.5 | 11 | FALSE | Singlezone Ducted, Centrally Ducted | TRUE | 51 | 78 | 54 | N/A | [6 empty] | 02/02/22 | Ingersoll Rand | 10800 | 19600 | 1 | 20600 | 1 | 1.051 | 0.64 | 3.04 | 1.38 | 4.95 | 1.89 | 1 | 4.37 | 1 | 11430 | 13300 | 0.67857 | 13500 | 0.65534 | 0.96 | 3.04 | 1.3 | 3.49 | 1.28 | 0.67725 | 3.04 | 0.69565 | 9758 | 0.49786 |  | 10620 | 0.51553 | 1.16 |  | 1.28 | 2.47 | 1.3069 |  | 2.43 | 0.55606 | 12500 | 22600 | 23100 | 1.15 | 1.81 | 1.78 | 3.19 | 3.66 | 3.8 | 14220 |  | 24240 | 0.27 |  | 1.42 | 15.44 |  | 5
Live | TRANE | XV20i | 8761428 | HRCU-A-CB | 4TWV0048A1 |  | 4TXCC009DS3 | *UHMC100ACV4 | 12 | 19 | 10 | FALSE | Singlezone Ducted, Centrally Ducted | TRUE | 62 | 76 | 62 | N/A | [6 empty] | 02/02/22 | Ingersoll Rand | 12300 | 44000 | 1 | 44400 | 1 | 1.0091 | 0.78 | 2.24 | 3.54 | 4.62 | 5.76 | 1 | 3.68 | 1 | 22080 | 36000 | 0.81818 | 36100 | 0.81306 | 2.73 | 2.24 | 4.73 | 2.37 | 4.71 | 0.81771 | 2.24 | 0.6087 | 22958 | 0.52177 |  | 27560 | 0.62072 | 3.88 |  | 4.58 | 1.73 | 0.30035 |  | 1.76 | 0.47826 | 13200 | 48000 | 48300 | 1.02 | 4 | 3.99 | 3.79 | 3.52 | 3.55 | 15800 |  | 51840 | 0.41 |  | 3.46 | 11.29 |  | 4.39
Live | TRANE | XV20i | 8761425 | HRCU-A-CB | 4TWV0048A1 |  | 4TXCC009DS3 | *UD2C080ACV4 | 12.25 | 19.25 | 10 | FALSE | Singlezone Ducted, Centrally Ducted | TRUE | 61 | 75 | 62 | N/A | [6 empty] | 02/02/22 | Ingersoll Rand | 12300 | 43500 | 1 | 44400 | 1 | 1.0207 | 0.78 | 2.22 | 3.6 | 4.62 | 5.74 | 1 | 3.61 | 1 | 21860 | 35800 | 0.82299 | 36200 | 0.81532 | 2.71 | 2.22 | 4.79 | 2.36 | 4.73 | 0.82404 | 2.21 | 0.61219 | 22652 | 0.52074 |  | 27360 | 0.61622 | 3.86 |  | 4.58 | 1.72 | 0.29965 |  | 1.75 | 0.48476 | 13300 | 47500 | 48700 | 1 | 3.88 | 3.81 | 3.9 | 3.59 | 3.75 | 15730 |  | 52240 | 0.36 |  | 3.3 | 12.81 |  | 4.64
Live | TRANE | XV18 | 8759542 | HRCU-A-CB | 4TWV8049A1 |  | 4PX*DU60BS3 | *UHMD120ACV5 | 11.75 | 17.5 | 9.6 | FALSE | Singlezone Ducted, Centrally Ducted | TRUE | 62 | 75 | 63 | N/A | [6 empty] | 02/02/22 | Ingersoll Rand | 12500 | 44000 | 1 | 44600 | 1 | 1.0136 | 0.84 | 2.22 | 3.62 | 4.36 | 5.81 | 1 | 3.61 | 1 | 22190 | 36400 | 0.82727 | 36700 | 0.82287 | 2.75 | 2.22 | 4.85 | 2.36 | 4.81 | 0.82788 | 2.22 | 0.61496 | 22958 | 0.52177 |  | 27720 | 0.62152 | 3.88 |  | 4.64 | 1.73 | 0.29776 |  | 1.75 | 0.48476 | 13100 | 47500 | 48200 | 1.04 | 4.04 | 4 | 3.69 | 3.45 | 3.53 | 15700 |  | 51740 | 0.46 |  | 3.44 | 10 |  | 4.41
Live | TRANE | XV18 | 8759537 | HRCU-A-CB | 4TWV8049A1 |  | 4PX*CU60BS3 | *UD2C080ACV4 | 12.25 | 18 | 9.6 | FALSE | Singlezone Ducted, Centrally Ducted | TRUE | 61 | 75 | 62 | N/A | [6 empty] | 02/02/22 | Ingersoll Rand | 12300 | 43500 | 1 | 44400 | 1 | 1.0207 | 0.78 | 2.22 | 3.6 | 4.62 | 5.74 | 1 | 3.61 | 1 | 21860 | 35800 | 0.82299 | 36200 | 0.81532 | 2.71 | 2.22 | 4.79 | 2.36 | 4.73 | 0.82404 | 2.21 | 0.61219 | 22652 | 0.52074 |  | 27360 | 0.61622 | 3.86 |  | 4.58 | 1.72 | 0.29965 |  | 1.75 | 0.48476 | 13300 | 47500 | 48700 | 1 | 3.88 | 3.81 | 3.9 | 3.59 | 3.75 | 15730 |  | 52240 | 0.36 |  | 3.3 | 12.81 |  | 4.64
Live | TRANE | XV18 | 8759538 | HRCU-A-CB | 4TWV8049A1 |  | 4PX*CU60BS3 | *UHMC100ACV4 | 12 | 18 | 9.6 | FALSE | Singlezone Ducted, Centrally Ducted | TRUE | 62 | 76 | 62 | N/A | [6 empty] | 02/02/22 | Ingersoll Rand | 12300 | 44000 | 1 | 44400 | 1 | 1.0091 | 0.78 | 2.24 | 3.54 | 4.62 | 5.76 | 1 | 3.68 | 1 | 22080 | 36000 | 0.81818 | 36100 | 0.81306 | 2.73 | 2.24 | 4.73 | 2.37 | 4.71 | 0.81771 | 2.24 | 0.6087 | 22958 | 0.52177 |  | 27560 | 0.62072 | 3.88 |  | 4.58 | 1.73 | 0.30035 |  | 1.76 | 0.47826 | 13200 | 48000 | 48300 | 1.02 | 4 | 3.99 | 3.79 | 3.52 | 3.55 | 15800 |  | 51840 | 0.41 |  | 3.46 | 11.29 |  | 4.39
Live | TRANE | XV18 | 8759511 | HRCU-A-CB | 4TWV8037A1 |  | 4PX*CU48BS3 | *UHMC100ACV4 | 12.5 | 18 | 9.6 | FALSE | Singlezone Ducted, Centrally Ducted | TRUE | 61 | 75 | 61 | N/A | [6 empty] | 02/02/22 | Ingersoll Rand | 8600 | 33200 | 1 | 33400 | 1 | 1.006 | 0.54 | 2.42 | 2.41 | 4.67 | 4.02 | 1 | 4.06 | 1 | 16150 | 26800 | 0.80723 | 26900 | 0.80539 | 1.89 | 2.42 | 3.27 | 2.5 | 3.25 | 0.80846 | 2.41 | 0.5936 | 16894 | 0.50886 |  | 20420 | 0.61138 | 2.68 |  | 3.16 | 1.85 | 0.4602 |  | 1.89 | 0.46552 | 9800 | 36800 | 37000 | 0.84 | 2.94 | 2.93 | 3.42 | 3.67 | 3.7 | 11790 |  | 39760 | 0.24 |  | 2.36 | 14.4 |  | 4.94
Live | TRANE | XV18 | 8759454 | HRCU-A-CB | 4TWV8036A1 |  | 4PX*BU48BS3 | *UD2B080ACV3 | 12.5 | 18 | 9.6 | FALSE | Singlezone Ducted, Centrally Ducted | TRUE | 62 | 77 | 63 | N/A | [6 empty] | 02/02/22 | Ingersoll Rand | 8400 | 32800 | 1 | 33500 | 1 | 1.0213 | 0.52 | 2.34 | 2.54 | 4.73 | 4.11 | 1 | 3.87 | 1 | 16480 | 26600 | 0.81098 | 26800 | 0.8 | 1.92 | 2.34 | 3.36 | 2.52 | 3.33 | 0.81022 | 2.34 | 0.60465 | 17440 | 0.53171 |  | 20800 | 0.6209 | 2.74 |  | 3.24 | 1.87 | 0.45499 |  | 1.88 | 0.48579 | 10000 | 36200 | 36800 | 0.84 | 2.9 | 2.87 | 3.49 | 3.66 | 3.76 | 11990 |  | 39040 | 0.18 |  | 2.43 | 19.52 |  | 4.71
Live | TRANE | XV18 | 8759452 | HRCU-A-CB | 4TWV8036A1 |  | 4PX*BU36BS3 | *UHMB060ACV3 | 12 | 18 | 9.6 | FALSE | Singlezone Ducted, Centrally Ducted | TRUE | 64 | 77 | 65 | N/A | [6 empty] | 02/02/22 | Ingersoll Rand | 8500 | 32200 | 1 | 32700 | 1 | 1.0155 | 0.58 | 2.2 | 2.72 | 4.3 | 4.29 | 1 | 3.52 | 1 | 16590 | 26600 | 0.82609 | 26900 | 0.82263 | 1.98 | 2.2 | 3.57 | 2.46 | 3.54 | 0.82517 | 2.21 | 0.62784 | 17540 | 0.54472 |  | 20940 | 0.64037 | 2.82 |  | 3.4 | 1.82 | 0.42424 |  | 1.8 | 0.51136 | 9600 | 34600 | 35300 | 0.84 | 2.88 | 2.84 | 3.35 | 3.52 | 3.64 | 11490 |  | 37800 | 0.27 |  | 2.43 | 12.47 |  | 4.56
Live | TRANE | XV18 | 8759451 | HRCU-A-CB | 4TWV8036A1 |  | 4PX*BU36BS3 | *UD2B080ACV3 | 12.25 | 18 | 9.6 | FALSE | Singlezone Ducted, Centrally Ducted | TRUE | 64 | 78 | 64 | N/A | [6 empty] | 02/02/22 | Ingersoll Rand | 8300 | 32200 | 1 | 32500 | 1 | 1.0093 | 0.52 | 2.24 | 2.63 | 4.68 | 4.21 | 1 | 3.62 | 1 | 16590 | 26400 | 0.81988 | 26600 | 0.81846 | 1.96 | 2.24 | 3.48 | 2.48 | 3.45 | 0.81948 | 2.24 | 0.61878 | 17540 | 0.54472 |  | 20880 | 0.64246 | 2.8 |  | 3.34 | 1.84 | 0.43705 |  | 1.83 | 0.50552 | 9700 | 35000 | 35500 | 0.83 | 2.86 | 2.83 | 3.43 | 3.59 | 3.68 | 11590 |  | 37940 | 0.19 |  | 2.4 | 17.88 |  | 4.63
Live | TRANE | XV18 | 8759449 | HRCU-A-CB | 4TWV8036A1 |  | 4PX*BU36BS3 | *UD2B060ACV3 | 12.25 | 18 | 9.6 | FALSE | Singlezone Ducted, Centrally Ducted | TRUE | 64 | 78 | 64 | N/A | [6 empty] | 02/02/22 | Ingersoll Rand | 8300 | 32200 | 1 | 32500 | 1 | 1.0093 | 0.53 | 2.22 | 2.63 | 4.59 | 4.25 | 1 | 3.62 | 1 | 16480 | 26400 | 0.81988 | 26600 | 0.81846 | 1.96 | 2.22 | 3.5 | 2.46 | 3.49 | 0.82118 | 2.23 | 0.61602 | 17540 | 0.54472 |  | 20840 | 0.64123 | 2.8 |  | 3.34 | 1.84 | 0.43294 |  | 1.83 | 0.50552 | 9800 | 34800 | 35400 | 0.82 | 2.84 | 2.81 | 3.5 | 3.59 | 3.69 | 11690 |  | 37740 | 0.21 |  | 2.39 | 16.31 |  | 4.63
Live | TRANE | XV18 | 8759448 | HRCU-A-CB | 4TWV8036A1 |  | 4PX*BU36BS3 | *UHMB080ACV3 | 12 | 18 | 9.6 | FALSE | Singlezone Ducted, Centrally Ducted | TRUE | 63 | 78 | 64 | N/A | [6 empty] | 02/02/22 | Ingersoll Rand | 8500 | 32200 | 1 | 32600 | 1 | 1.0124 | 0.58 | 2.22 | 2.68 | 4.3 | 4.25 | 1 | 3.56 | 1 | 16590 | 26400 | 0.81988 | 26700 | 0.81902 | 1.98 | 2.22 | 3.53 | 2.46 | 3.49 | 0.82118 | 2.22 | 0.6236 | 17540 | 0.54472 |  | 20840 | 0.63926 | 2.82 |  | 3.36 | 1.82 | 0.42824 |  | 1.82 | 0.51124 | 9600 | 34600 | 35400 | 0.85 | 2.88 | 2.84 | 3.31 | 3.52 | 3.65 | 11490 |  | 37740 | 0.27 |  | 2.4 | 12.47 |  | 4.61
Live | TRANE | XV18 | 202365955 | HRCU-A-CB | 4TWV8048A1 |  | 4PX*CU48BS3 | S9V2C100D4PSB+RP | 11 | 18 | 9.5 | FALSE | Singlezone Ducted, Centrally Ducted | TRUE | 65 | 78 | 68 | N/A | [6 empty] | 02/02/22 | Ingersoll Rand | 11900 | 42000 | 1 | 43400 | 1 | 1.0333 | 0.82 | 2.26 | 3.58 | 4.25 | 5.45 | 1 | 3.55 | 1 | 22850 | 36200 | 0.8619 | 36400 | 0.83871 | 2.72 | 2.26 | 4.72 | 2.46 | 4.69 | 0.86055 | 2.26 | 0.63662 | 24050 | 0.57262 |  | 28580 | 0.65853 | 3.84 |  | 4.54 | 1.84 | 0.33761 |  | 1.84 | 0.51831 | 12700 | 43500 | 44000 | 1.02 | 3.95 | 3.92 | 3.65 | 3.23 | 3.29 | 15130 |  | 46960 | 0.4 |  | 3.17 | 11.09 |  | 4.34
Live | TRANE | XV18 | 202365954 | HRCU-A-CB | 4TWV8036A1 |  | 4PX*CU48BS3 | S9V2C100D4PSB+RP | 11.5 | 18 | 9.5 | FALSE | Singlezone Ducted, Centrally Ducted | TRUE | 63 | 78 | 65 | N/A | [6 empty] | 02/02/22 | Ingersoll Rand | 8200 | 30800 | 1 | 31700 | 1 | 1.0292 | 0.53 | 2.36 | 2.39 | 4.53 | 3.82 | 1 | 3.89 | 1 | 16150 | 25600 | 0.83117 | 25800 | 0.81388 | 1.85 | 2.36 | 3.2 | 2.56 | 3.18 | 0.83246 | 2.36 | 0.60668 | 17094 | 0.555 |  | 20280 | 0.63975 | 2.62 |  | 3.08 | 1.91 | 0.5 |  | 1.93 | 0.49614 | 9300 | 33800 | 34200 | 0.84 | 2.94 | 2.91 | 3.24 | 3.37 | 3.44 | 11290 |  | 36800 | 0.2 |  | 2.32 | 16.54 |  | 4.65
Live | TRANE | XV18 | 6796622 | HRCU-A-CB | 4TWV8024A1 |  | 4TXFH024CZ3 | *UHMB060ACV3 | 12 | 16.75 | 9 | FALSE | Singlezone Ducted, Centrally Ducted | TRUE | 59 | 74 | 60 | N/A | [6 empty] | 02/02/22 | Ingersoll Rand | 7900 | 20600 | 1 | 20800 | 1 | 1.0097 | 0.63 | 2.26 | 1.71 | 3.68 | 2.67 | 1 | 3.56 | 1 | 10990 | 16400 | 0.79612 | 16600 | 0.79808 | 1.34 | 2.26 | 2.16 | 2.4 | 2.13 | 0.79775 | 2.25 | 0.63202 | 10524 | 0.51087 |  | 12420 | 0.59712 | 1.78 |  | 2.08 | 1.73 | 0.64794 |  | 1.75 | 0.49157 | 7500 | 22200 | 22700 | 0.8 | 1.85 | 1.82 | 2.75 | 3.52 | 3.66 | 9120 |  | 25140 | 0.25 |  | 1.48 | 10.69 |  | 4.98
Live | TRANE | XV18 | 202365953 | HRCU-A-CB | 4TWV8036A1 |  | 4PX*CU48BS3 | *DD2C100ACV5 | 12 | 18 | 9.5 | FALSE | Singlezone Ducted, Centrally Ducted | TRUE | 63 | 77 | 65 | N/A | [6 empty] | 02/02/22 | Ingersoll Rand | 8300 | 31000 | 1 | 31700 | 1 | 1.0226 | 0.53 | 2.36 | 2.42 | 4.59 | 3.85 | 1 | 3.84 | 1 | 16150 | 25800 | 0.83226 | 26000 | 0.82019 | 1.86 | 2.36 | 3.24 | 2.54 | 3.2 | 0.83117 | 2.35 | 0.61198 | 16994 | 0.54819 |  | 20240 | 0.63849 | 2.64 |  | 3.12 | 1.89 | 0.49091 |  | 1.9 | 0.49479 | 9400 | 34000 | 34600 | 0.85 | 2.83 | 2.8 | 3.24 | 3.52 | 3.62 | 11290 |  | 36940 | 0.23 |  | 2.33 | 14.39 |  | 4.65
Live | TRANE | XV18 | 202365956 | HRCU-A-CB | 4TWV8048A1 |  | 4PX*CU48BS3 | S9V2C100D5PSB+RP | 11.5 | 18 | 9.5 | FALSE | Singlezone Ducted, Centrally Ducted | TRUE | 65 | 78 | 66 | N/A | [6 empty] | 02/02/22 | Ingersoll Rand | 11800 | 42500 | 1 | 43300 | 1 | 1.0188 | 0.76 | 2.28 | 3.5 | 4.55 | 5.46 | 1 | 3.63 | 1 | 22740 | 36200 | 0.85176 | 36300 | 0.83834 | 2.67 | 2.28 | 4.65 | 2.5 | 4.65 | 0.85165 | 2.29 | 0.63085 | 23950 | 0.56353 |  | 28420 | 0.65635 | 3.78 |  | 4.48 | 1.86 | 0.34066 |  | 1.86 | 0.5124 | 12800 | 44000 | 44200 | 1.04 | 3.83 | 3.81 | 3.61 | 3.37 | 3.4 | 15230 |  | 47160 | 0.32 |  | 3.19 | 13.95 |  | 4.33
Live | TRANE | XV18 | 20236595 | HRCU-A-CB | 4TWV8036A1 |  | 4PX*BU48BS3 | S9V2B080D3PSB+RP | 11.5 | 18 | 9.5 | FALSE | Singlezone Ducted, Centrally Ducted | TRUE | 64 | 78 | 66 | N/A | [6 empty] | 02/02/22 | Ingersoll Rand | 8200 | 31000 | 1 | 31900 | 1 | 1.029 | 0.54 | 2.28 | 2.52 | 4.45 | 3.98 | 1 | 3.71 | 1 | 16370 | 25600 | 0.82581 | 26100 | 0.81818 | 1.91 | 2.28 | 3.34 | 2.51 | 3.29 | 0.82663 | 2.29 | 0.61725 | 17340 | 0.55935 |  | 20580 | 0.64514 | 2.72 |  | 3.22 | 1.87 | 0.46985 |  | 1.87 | 0.50404 | 9300 | 33400 | 34200 | 0.82 | 2.9 | 2.85 | 3.32 | 3.38 | 3.52 | 11190 |  | 36700 | 0.2 |  | 2.31 | 16.4 |  | 4.66
Live | TRANE | XV19 | 201923133 | HRCU-A-CB | 4TWL9024A1 |  | 4TXCB004DS3 | *DHMB060BCV3 | 11.5 | 17 | 11 | FALSE | Singlezone Ducted, Centrally Ducted | TRUE | 51 | 78 | 53 | N/A | [6 empty] | 02/02/22 | Ingersoll Rand | 10500 | 19200 | 1 | 20000 | 1 | 1.0417 | 0.66 | 2.88 | 1.44 | 4.66 | 1.95 | 1 | 4.07 | 1 | 11100 | 13100 | 0.68229 | 13200 | 0.66 | 0.98 | 2.88 | 1.34 | 3.32 | 1.33 | 0.68205 | 2.89 | 0.71007 | 9452 | 0.49229 |  | 10360 | 0.518 | 1.16 |  | 1.3 | 2.39 | 1.2256 |  | 2.34 | 0.57494 | 12200 | 22000 | 22400 | 1.08 | 1.91 | 1.89 | 3.31 | 3.38 | 3.47 | 13550 |  | 22920 | 0.35 |  | 1.41 | 11.35 |  | 4.76
Live | TRANE | XV20i | 202365942 | HRCU-A-CB | 4TWV0048A1 |  | 4PX*CU60BS3 | *DD2C100ACV5 | 11 | 17 | 9 | FALSE | Singlezone Ducted, Centrally Ducted | TRUE | 66 | 77 | 69 | N/A | [6 empty] | 02/02/22 | Ingersoll Rand | 11800 | 39500 | 1 | 41600 | 1 | 1.0532 | 0.78 | 2.22 | 3.49 | 4.43 | 5.21 | 1 | 3.49 | 1 | 22080 | 35200 | 0.89114 | 35300 | 0.84856 | 2.67 | 2.22 | 4.65 | 2.42 | 4.65 | 0.89251 | 2.22 | 0.6361 | 23098 | 0.58476 |  | 27520 | 0.66154 | 3.78 |  | 4.48 | 1.79 | 0.34357 |  | 1.8 | 0.51576 | 11700 | 43000 | 43400 | 1.03 | 3.91 | 3.89 | 3.33 | 3.22 | 3.27 | 13960 |  | 46940 | 0.42 |  | 3.26 | 9.74 |  | 4.22
Live | TRANE | XV19 | 201923139 | HRCU-A-CB | 4TWL9024A1 |  | 4TXCB006DS3 | S9V2B060D3PSB+RP | 12.5 | 18 | 11 | FALSE | Singlezone Ducted, Centrally Ducted | TRUE | 52 | 79 | 55 | N/A | [6 empty] | 02/02/22 | Ingersoll Rand | 10800 | 19400 | 1 | 20600 | 1 | 1.0619 | 0.65 | 3.02 | 1.39 | 4.87 | 1.88 | 1 | 4.34 | 1 | 11540 | 13300 | 0.68557 | 13500 | 0.65534 | 0.97 | 3.02 | 1.31 | 3.49 | 1.29 | 0.68617 | 3.02 | 0.69585 | 9758 | 0.50299 |  | 10720 | 0.52039 | 1.16 |  | 1.28 | 2.47 | 1.3138 |  | 2.45 | 0.56452 | 12500 | 22400 | 22900 | 1.15 | 1.79 | 1.76 | 3.19 | 3.67 | 3.81 | 14120 |  | 24040 | 0.29 |  | 1.41 | 14.27 |  | 5
Live | TRANE | XV19 | 201923134 | HRCU-A-CB | 4TWL9024A1 |  | 4TXCB004DS3 | S9V2B060D3PSB+RP | 12 | 17 | 11 | FALSE | Singlezone Ducted, Centrally Ducted | TRUE | 51 | 79 | 53 | N/A | [6 empty] | 02/02/22 | Ingersoll Rand | 10600 | 19400 | 1 | 20200 | 1 | 1.0412 | 0.64 | 2.92 | 1.41 | 4.85 | 1.95 | 1 | 4.2 | 1 | 11320 | 13100 | 0.67526 | 13200 | 0.65347 | 0.97 | 2.92 | 1.32 | 3.42 | 1.31 | 0.67179 | 2.93 | 0.69762 | 9618 | 0.49577 |  | 10460 | 0.51782 | 1.16 |  | 1.28 | 2.43 | 1.2462 |  | 2.39 | 0.56905 | 12100 | 22000 | 22400 | 1.13 | 1.83 | 1.81 | 3.14 | 3.52 | 3.63 | 13720 |  | 23600 | 0.34 |  | 1.44 | 11.83 |  | 4.8
Live | TRANE | XV19 | 201923131 | HRCU-A-CB | 4TWL9024A1 |  | 4TXCB004DS3 | *UD2B080ACV3 | 13 | 18.75 | 11 | FALSE | Singlezone Ducted, Centrally Ducted | TRUE | 51 | 78 | 52 | N/A | [6 empty] | 02/02/22 | Ingersoll Rand | 10500 | 20000 | 1 | 20100 | 1 | 1.005 | 0.64 | 2.98 | 1.41 | 4.81 | 1.97 | 1 | 4.18 | 1 | 11210 | 13300 | 0.665 | 13300 | 0.66169 | 0.95 | 2.98 | 1.31 | 3.46 | 1.31 | 0.66497 | 2.98 | 0.71292 | 9518 | 0.4759 |  | 10420 | 0.51841 | 1.14 |  | 1.26 | 2.45 | 1.2437 |  | 2.42 | 0.57895 | 13000 | 24000 | 24000 | 1.14 | 1.85 | 1.85 | 3.34 | 3.8 | 3.8 | 14620 |  | 24520 | 0.28 |  | 1.43 | 15.3 |  | 5.03
Live | TRANE | XV19 | 20192313 | HRCU-A-CB | 4TWL9024A1 |  | 4TXCB003DS3 | S9V2B060D3PSB+RP | 12 | 17 | 11 | FALSE | Singlezone Ducted, Centrally Ducted | TRUE | 51 | 79 | 54 | N/A | [6 empty] | 02/02/22 | Ingersoll Rand | 11000 | 20000 | 1 | 21100 | 1 | 1.055 | 0.69 | 2.92 | 1.49 | 4.67 | 2.01 | 1 | 4.15 | 1 | 11760 | 13600 | 0.68 | 13800 | 0.65403 | 1.01 | 2.92 | 1.38 | 3.41 | 1.36 | 0.67662 | 2.93 | 0.70602 | 10024 | 0.5012 |  | 10920 | 0.51754 | 1.2 |  | 1.34 | 2.45 | 1.2189 |  | 2.39 | 0.5759 | 12100 | 22000 | 22500 | 1.1 | 1.83 | 1.8 | 3.22 | 3.52 | 3.66 | 13720 |  | 23540 | 0.35 |  | 1.42 | 11.49 |  | 4.86
Live | TRANE | XV19 | 201923128 | HRCU-A-CB | 4TWL9024A1 |  | 4TXCB003DS3 | S9V2B040U3PSB+RP | 12.5 | 18.5 | 11 | FALSE | Singlezone Ducted, Centrally Ducted | TRUE | 50 | 78 | 52 | N/A | [6 empty] | 02/02/22 | Ingersoll Rand | 11500 | 21200 | 1 | 22100 | 1 | 1.0425 | 0.69 | 3.04 | 1.52 | 4.88 | 2.04 | 1 | 4.26 | 1 | 12090 | 14100 | 0.66509 | 14300 | 0.64706 | 1 | 3.04 | 1.38 | 3.54 | 1.36 | 0.66667 | 3.04 | 0.71362 | 10264 | 0.48415 |  | 11220 | 0.50769 | 1.18 |  | 1.34 | 2.55 | 1.25 |  | 2.45 | 0.57512 | 13100 | 23600 | 24200 | 1.13 | 1.89 | 1.85 | 3.4 | 3.66 | 3.83 | 14550 |  | 25240 | 0.3 |  | 1.42 | 14.21 |  | 5.21
Live | TRANE | XV19 | 201922994 | HRCU-A-CB | 4TWL9024A1 |  | 4TXCC009DS3 | *DHMC100ACV4 | 11 | 15 | 10 | FALSE | Singlezone Ducted, Centrally Ducted | TRUE | 52 | 78 | 53 | N/A | [6 empty] | 02/02/22 | Ingersoll Rand | 10400 | 19400 | 1 | 19700 | 1 | 1.0155 | 0.7 | 2.84 | 1.4 | 4.35 | 2 | 1 | 4.12 | 1 | 11210 | 13200 | 0.68041 | 13200 | 0.67005 | 1.04 | 2.84 | 1.36 | 3.16 | 1.36 | 0.68 | 2.84 | 0.68932 | 9558 | 0.49268 |  | 10420 | 0.52893 | 1.22 |  | 1.34 | 2.3 | 1.15 |  | 2.28 | 0.5534 | 12000 | 22000 | 22000 | 1.17 | 2 | 2 | 3.01 | 3.22 | 3.22 | 13450 |  | 22780 | 0.47 |  | 1.53 | 8.39 |  | 4.36
Live | TRANE | XV19 | 201923129 | HRCU-A-CB | 4TWL9024A1 |  | 4TXCB003DS3 | S9V2B060U3PSB+RP | 12.5 | 18.5 | 11.5 | FALSE | Singlezone Ducted, Centrally Ducted | TRUE | 51 | 78 | 53 | N/A | [6 empty] | 02/02/22 | Ingersoll Rand | 11500 | 21200 | 1 | 22100 | 1 | 1.0425 | 0.69 | 3.04 | 1.52 | 4.88 | 2.04 | 1 | 4.26 | 1 | 12090 | 14100 | 0.66509 | 14300 | 0.64706 | 0.99 | 3.04 | 1.38 | 3.58 | 1.36 | 0.66667 | 3.04 | 0.71362 | 10264 | 0.48415 |  | 11280 | 0.51041 | 1.18 |  | 1.32 | 2.55 | 1.25 |  | 2.5 | 0.58685 | 13100 | 23200 | 23700 | 1.14 | 1.86 | 1.83 | 3.37 | 3.66 | 3.8 | 14620 |  | 25160 | 0.29 |  | 1.41 | 14.77 |  | 5.23
Live | TRANE | XV19 | 201922993 | HRCU-A-CB | 4TWL9024A1 |  | 4TXCC007DS3 | *DHMC100ACV4 | 11.5 | 15.5 | 10.5 | FALSE | Singlezone Ducted, Centrally Ducted | TRUE | 52 | 78 | 52 | N/A | [6 empty] | 02/02/22 | Ingersoll Rand | 11000 | 20600 | 1 | 20800 | 1 | 1.0097 | 0.72 | 2.96 | 1.43 | 4.48 | 2.04 | 1 | 4.26 | 1 | 11650 | 13800 | 0.6699 | 13800 | 0.66346 | 1.04 | 2.96 | 1.37 | 3.28 | 1.37 | 0.67157 | 2.95 | 0.69249 | 9958 | 0.4834 |  | 10880 | 0.52308 | 1.22 |  | 1.34 | 2.39 | 1.1716 |  | 2.38 | 0.55869 | 12200 | 22800 | 22800 | 1.2 | 1.98 | 1.98 | 2.98 | 3.37 | 3.37 | 13920 |  | 23320 | 0.42 |  | 1.54 | 9.71 |  | 4.44
Live | TRANE | XV19 | 201922992 | HRCU-A-CB | 4TWL9024A1 |  | 4TXCC007DS3 | *UD2C080ACV4 | 13 | 20 | 11.5 | FALSE | Singlezone Ducted, Centrally Ducted | TRUE | 52 | 78 | 53 | N/A | [6 empty] | 02/02/22 | Ingersoll Rand | 10800 | 20000 | 1 | 20600 | 1 | 1.03 | 0.63 | 3.14 | 1.35 | 5.02 | 1.87 | 1 | 4.47 | 1 | 11430 | 13600 | 0.68 | 13600 | 0.66019 | 0.94 | 3.14 | 1.27 | 3.56 | 1.27 | 0.67914 | 3.14 | 0.70246 | 9758 | 0.4879 |  | 10720 | 0.52039 | 1.12 |  | 1.24 | 2.55 | 1.3636 |  | 2.53 | 0.566 | 13500 | 24800 | 24800 | 1.2 | 1.91 | 1.91 | 3.3 | 3.81 | 3.81 | 15290 |  | 25320 | 0.2 |  | 1.43 | 22.41 |  | 5.19
Live | TRANE | XV19 | 201922988 | HRCU-A-CB | 4TWL9024A1 |  | 4TXCB006DS3 | *UHMB060ACV3 | 12.5 | 18 | 11 | FALSE | Singlezone Ducted, Centrally Ducted | TRUE | 52 | 79 | 53 | N/A | [6 empty] | 02/02/22 | Ingersoll Rand | 10900 | 20600 | 1 | 20800 | 1 | 1.0097 | 0.68 | 3.02 | 1.43 | 4.7 | 2 | 1 | 4.26 | 1 | 11650 | 13800 | 0.6699 | 13800 | 0.66346 | 0.99 | 3.02 | 1.34 | 3.45 | 1.34 | 0.67 | 3.02 | 0.70892 | 9958 | 0.4834 |  | 10920 | 0.525 | 1.18 |  | 1.3 | 2.47 | 1.235 |  | 2.46 | 0.57746 | 13400 | 24000 | 24000 | 1.21 | 1.92 | 1.92 | 3.25 | 3.66 | 3.66 | 15020 |  | 25300 | 0.29 |  | 1.49 | 15.18 |  | 4.98
Live | TRANE | XV19 | 201922986 | HRCU-A-CB | 4TWL9024A1 |  | 4TXCB006DS3 | S9V2B080U3PSB+RP | 13 | 19 | 11.5 | FALSE | Singlezone Ducted, Centrally Ducted | TRUE | 51 | 78 | 53 | N/A | [6 empty] | 02/02/22 | Ingersoll Rand | 10900 | 20200 | 1 | 20800 | 1 | 1.0297 | 0.64 | 3.06 | 1.39 | 4.99 | 1.93 | 1 | 4.39 | 1 | 11540 | 13500 | 0.66832 | 13600 | 0.65385 | 0.95 | 3.06 | 1.3 | 3.56 | 1.29 | 0.66839 | 3.07 | 0.69932 | 9858 | 0.48802 |  | 10720 | 0.51538 | 1.14 |  | 1.26 | 2.53 | 1.3109 |  | 2.49 | 0.5672 | 13400 | 24400 | 24700 | 1.22 | 1.88 | 1.86 | 3.22 | 3.8 | 3.89 | 15290 |  | 25840 | 0.19 |  | 1.43 | 23.58 |  | 5.3
Live | TRANE | XV19 | 201922982 | HRCU-A-CB | 4TWL9024A1 |  | 4TXCB006DS3 | *DHMB080ACV3 | 11 | 16 | 11 | FALSE | Singlezone Ducted, Centrally Ducted | TRUE | 52 | 78 | 54 | N/A | [6 empty] | 02/02/22 | Ingersoll Rand | 10900 | 20000 | 1 | 20600 | 1 | 1.03 | 0.7 | 2.98 | 1.41 | 4.56 | 1.97 | 1 | 4.28 | 1 | 11540 | 13700 | 0.685 | 13700 | 0.66505 | 1.01 | 2.98 | 1.35 | 3.35 | 1.35 | 0.68528 | 2.97 | 0.69393 | 9858 | 0.4929 |  | 10820 | 0.52524 | 1.2 |  | 1.32 | 2.41 | 1.2234 |  | 2.4 | 0.56075 | 12300 | 22800 | 22900 | 1.17 | 2.07 | 2.07 | 3.08 | 3.23 | 3.24 | 13920 |  | 23420 | 0.39 |  | 1.5 | 10.46 |  | 4.58
Live | TRANE | XV19 | 201922981 | HRCU-A-CB | 4TWL9024A1 |  | 4TXCB006DS3 | S9V2B040D3PSB+RP | 12.5 | 17.5 | 11 | FALSE | Singlezone Ducted, Centrally Ducted | TRUE | 51 | 79 | 53 | N/A | [6 empty] | 02/02/22 | Ingersoll Rand | 10800 | 20000 | 1 | 20700 | 1 | 1.035 | 0.64 | 3.04 | 1.37 | 4.95 | 1.93 | 1 | 4.43 | 1 | 11540 | 13400 | 0.67 | 13500 | 0.65217 | 0.97 | 3.04 | 1.3 | 3.49 | 1.29 | 0.66839 | 3.04 | 0.68623 | 9818 | 0.4909 |  | 10720 | 0.51787 | 1.16 |  | 1.26 | 2.48 | 1.285 |  | 2.49 | 0.56208 | 12500 | 22600 | 22900 | 1.17 | 1.81 | 1.79 | 3.13 | 3.66 | 3.75 | 14120 |  | 24200 | 0.29 |  | 1.44 | 14.27 |  | 4.93
Live | TRANE | XV19 | 20192298 | HRCU-A-CB | 4TWL9024A1 |  | 4TXCB004DS3 | S9V2B060U3PSB+RP | 12.5 | 19 | 11 | FALSE | Singlezone Ducted, Centrally Ducted | TRUE | 52 | 79 | 55 | N/A | [6 empty] | 02/02/22 | Ingersoll Rand | 10700 | 19200 | 1 | 20300 | 1 | 1.0573 | 0.65 | 2.92 | 1.44 | 4.82 | 1.93 | 1 | 4.13 | 1 | 11320 | 13200 | 0.6875 | 13300 | 0.65517 | 0.96 | 2.92 | 1.33 | 3.46 | 1.32 | 0.68394 | 2.93 | 0.70944 | 9658 | 0.50302 |  | 10560 | 0.5202 | 1.16 |  | 1.28 | 2.44 | 1.2642 |  | 2.42 | 0.58596 | 13000 | 23600 | 24000 | 1.17 | 1.89 | 1.87 | 3.26 | 3.66 | 3.76 | 14620 |  | 25200 | 0.27 |  | 1.43 | 15.87 |  | 5.16
Live | TRANE | XV19 | 201922979 | HRCU-A-CB | 4TWL9024A1 |  | 4TXCB004DS3 | S9V2B080U3PSB+RP | 12.5 | 19 | 11 | FALSE | Singlezone Ducted, Centrally Ducted | TRUE | 52 | 79 | 54 | N/A | [6 empty] | 02/02/22 | Ingersoll Rand | 10700 | 19400 | 1 | 20300 | 1 | 1.0464 | 0.64 | 2.98 | 1.43 | 4.9 | 1.91 | 1 | 4.16 | 1 | 11430 | 13300 | 0.68557 | 13400 | 0.6601 | 0.96 | 2.98 | 1.32 | 3.49 | 1.31 | 0.68586 | 2.98 | 0.71635 | 9758 | 0.50299 |  | 10660 | 0.52512 | 1.16 |  | 1.28 | 2.47 | 1.2932 |  | 2.44 | 0.58654 | 13100 | 23800 | 24100 | 1.18 | 1.9 | 1.89 | 3.25 | 3.67 | 3.74 | 14720 |  | 25300 | 0.26 |  | 1.44 | 16.59 |  | 5.15
Live | TRANE | XV19 | 201922978 | HRCU-A-CB | 4TWL9024A1 |  | 4TXCB004DS3 | S9V2B040U3PSB+RP | 12.5 | 18.5 | 11 | FALSE | Singlezone Ducted, Centrally Ducted | TRUE | 52 | 79 | 54 | N/A | [6 empty] | 02/02/22 | Ingersoll Rand | 10700 | 19600 | 1 | 20400 | 1 | 1.0408 | 0.65 | 2.96 | 1.44 | 4.82 | 1.94 | 1 | 4.15 | 1 | 11430 | 13300 | 0.67857 | 13400 | 0.65686 | 0.97 | 2.96 | 1.33 | 3.45 | 1.32 | 0.68041 | 2.95 | 0.71084 | 9818 | 0.50092 |  | 10660 | 0.52255 | 1.16 |  | 1.3 | 2.48 | 1.2784 |  | 2.4 | 0.57831 | 13100 | 23800 | 24100 | 1.16 | 1.9 | 1.88 | 3.31 | 3.67 | 3.76 | 14620 |  | 25140 | 0.3 |  | 1.44 | 14.28 |  | 5.12
Live | TRANE | XV19 | 201922977 | HRCU-A-CB | 4TWL9024A1 |  | 4TXCB004DS3 | S9V2B080D3PSB+RP | 12 | 17 | 11 | FALSE | Singlezone Ducted, Centrally Ducted | TRUE | 52 | 80 | 55 | N/A | [6 empty] | 02/02/22 | Ingersoll Rand | 10600 | 19200 | 1 | 20100 | 1 | 1.0469 | 0.64 | 2.9 | 1.43 | 4.85 | 1.94 | 1 | 4.12 | 1 | 11320 | 13100 | 0.68229 | 13200 | 0.65672 | 0.97 | 2.9 | 1.33 | 3.42 | 1.32 | 0.68041 | 2.91 | 0.70631 | 9658 | 0.50302 |  | 10560 | 0.52537 | 1.16 |  | 1.3 | 2.44 | 1.2577 |  | 2.38 | 0.57767 | 12200 | 22000 | 22500 | 1.12 | 1.83 | 1.8 | 3.19 | 3.52 | 3.66 | 13720 |  | 23540 | 0.33 |  | 1.41 | 12.18 |  | 4.89
Live | TRANE | XV19 | 201922976 | HRCU-A-CB | 4TWL9024A1 |  | 4TXCB004DS3 | S9V2B040D3PSB+RP | 11.5 | 17 | 11 | FALSE | Singlezone Ducted, Centrally Ducted | TRUE | 52 | 79 | 55 | N/A | [6 empty] | 02/02/22 | Ingersoll Rand | 10600 | 19200 | 1 | 20200 | 1 | 1.0521 | 0.66 | 2.9 | 1.44 | 4.71 | 1.94 | 1 | 4.11 | 1 | 11320 | 13100 | 0.68229 | 13300 | 0.65842 | 0.98 | 2.9 | 1.34 | 3.39 | 1.32 | 0.68041 | 2.91 | 0.70803 | 9718 | 0.50615 |  | 10560 | 0.52277 | 1.18 |  | 1.3 | 2.41 | 1.2423 |  | 2.38 | 0.57908 | 12200 | 22000 | 22600 | 1.1 | 1.91 | 1.88 | 3.25 | 3.38 | 3.52 | 13550 |  | 23480 | 0.36 |  | 1.41 | 11.03 |  | 4.88
Live | TRANE | XV19 | 201922975 | HRCU-A-CB | 4TWL9024A1 |  | 4TXCB004DS3 | *DHMB080ACV3 | 11.5 | 15.5 | 10 | FALSE | Singlezone Ducted, Centrally Ducted | TRUE | 52 | 78 | 52 | N/A | [6 empty] | 02/02/22 | Ingersoll Rand | 10700 | 20000 | 1 | 20200 | 1 | 1.01 | 0.7 | 2.84 | 1.46 | 4.48 | 2.06 | 1 | 4.05 | 1 | 11320 | 13400 | 0.67 | 13400 | 0.66337 | 1.02 | 2.84 | 1.38 | 3.25 | 1.38 | 0.6699 | 2.85 | 0.7037 | 9658 | 0.4829 |  | 10560 | 0.52277 | 1.22 |  | 1.34 | 2.32 | 1.1262 |  | 2.31 | 0.57037 | 11900 | 22000 | 22100 | 1.13 | 1.91 | 1.91 | 3.09 | 3.38 | 3.39 | 13350 |  | 22880 | 0.43 |  | 1.51 | 9.1 |  | 4.44
Live | TRANE | XV19 | 201922971 | HRCU-A-CB | 4TWL9024A1 |  | 4TXCB003DS3 | S9V2B080D3PSB+RP | 12 | 17 | 11 | FALSE | Singlezone Ducted, Centrally Ducted | TRUE | 52 | 79 | 54 | N/A | [6 empty] | 02/02/22 | Ingersoll Rand | 11000 | 20400 | 1 | 21100 | 1 | 1.0343 | 0.68 | 2.96 | 1.48 | 4.74 | 2.02 | 1 | 4.18 | 1 | 11760 | 13700 | 0.67157 | 13900 | 0.65877 | 1 | 2.96 | 1.38 | 3.45 | 1.36 | 0.67327 | 2.95 | 0.70574 | 10064 | 0.49333 |  | 11020 | 0.52227 | 1.2 |  | 1.34 | 2.46 | 1.2178 |  | 2.41 | 0.57656 | 12200 | 22000 | 22500 | 1.12 | 1.83 | 1.8 | 3.19 | 3.52 | 3.66 | 13720 |  | 23540 | 0.34 |  | 1.42 | 11.83 |  | 4.86
Live | TRANE | XV19 | 201922969 | HRCU-A-CB | 4TWL9024A1 |  | 4TXCB003DS3 | *DHMB080ACV3 | 11.5 | 15.5 | 10.5 | FALSE | Singlezone Ducted, Centrally Ducted | TRUE | 52 | 78 | 53 | N/A | [6 empty] | 02/02/22 | Ingersoll Rand | 11100 | 20600 | 1 | 21100 | 1 | 1.0243 | 0.73 | 2.88 | 1.52 | 4.46 | 2.1 | 1 | 4.07 | 1 | 11870 | 14000 | 0.67961 | 14000 | 0.66351 | 1.05 | 2.88 | 1.42 | 3.31 | 1.42 | 0.67619 | 2.89 | 0.71007 | 10064 | 0.48854 |  | 11020 | 0.52227 | 1.24 |  | 1.38 | 2.38 | 1.1333 |  | 2.34 | 0.57494 | 12000 | 22200 | 22300 | 1.14 | 1.93 | 1.93 | 3.08 | 3.37 | 3.39 | 13520 |  | 22820 | 0.44 |  | 1.51 | 9.01 |  | 4.43
Live | TRANE | XV19 | 201922967 | HRCU-A-CB | 4TWL9024A1 |  | 4TXCB003DS3 | S9V2B080U3PSB+RP | 12.5 | 18.5 | 11.5 | FALSE | Singlezone Ducted, Centrally Ducted | TRUE | 50 | 78 | 53 | N/A | [6 empty] | 02/02/22 | Ingersoll Rand | 11500 | 21000 | 1 | 22100 | 1 | 1.0524 | 0.68 | 3.06 | 1.51 | 4.96 | 2.01 | 1 | 4.29 | 1 | 12090 | 14100 | 0.67143 | 14300 | 0.64706 | 0.98 | 3.06 | 1.37 | 3.62 | 1.35 | 0.67164 | 3.06 | 0.71329 | 10224 | 0.48686 |  | 11180 | 0.50588 | 1.18 |  | 1.32 | 2.54 | 1.2637 |  | 2.48 | 0.57809 | 13100 | 23600 | 24100 | 1.15 | 1.89 | 1.86 | 3.34 | 3.66 | 3.8 | 14720 |  | 25400 | 0.29 |  | 1.43 | 14.88 |  | 5.21
Live | TRANE | XV19 | 201922968 | HRCU-A-CB | 4TWL9024A1 |  | 4TXCB003DS3 | S9V2B040D3PSB+RP | 12 | 17 | 11 | FALSE | Singlezone Ducted, Centrally Ducted | TRUE | 51 | 79 | 54 | N/A | [6 empty] | 02/02/22 | Ingersoll Rand | 11100 | 20000 | 1 | 21200 | 1 | 1.06 | 0.68 | 2.96 | 1.47 | 4.78 | 1.98 | 1 | 4.23 | 1 | 11760 | 13700 | 0.685 | 13800 | 0.65094 | 1.01 | 2.96 | 1.37 | 3.41 | 1.36 | 0.68687 | 2.95 | 0.6974 | 10024 | 0.5012 |  | 10920 | 0.51509 | 1.2 |  | 1.34 | 2.45 | 1.2374 |  | 2.39 | 0.56501 | 12100 | 22200 | 22500 | 1.12 | 1.85 | 1.83 | 3.17 | 3.52 | 3.6 | 13720 |  | 23540 | 0.36 |  | 1.46 | 11.17 |  | 4.73
Live | TRANE | XV19 | 201922955 | HRCU-A-CB | 4TWL9024A1 |  | 4PX*CD36BS3 | *DHMC100ACV4 | 12 | 17 | 10 | FALSE | Singlezone Ducted, Centrally Ducted | TRUE | 52 | 78 | 52 | N/A | [6 empty] | 02/02/22 | Ingersoll Rand | 11300 | 21000 | 1 | 21200 | 1 | 1.0095 | 0.74 | 2.9 | 1.53 | 4.48 | 2.12 | 1 | 4.06 | 1 | 11980 | 14100 | 0.67143 | 14100 | 0.66509 | 1.05 | 2.9 | 1.42 | 3.34 | 1.42 | 0.66981 | 2.91 | 0.71675 | 10224 | 0.48686 |  | 11120 | 0.52453 | 1.24 |  | 1.38 | 2.42 | 1.1415 |  | 2.36 | 0.58128 | 13100 | 23600 | 23600 | 1.23 | 1.97 | 1.97 | 3.12 | 3.51 | 3.51 | 14890 |  | 24380 | 0.37 |  | 1.54 | 11.79 |  | 4.64
Live | TRANE | XV19 | 201922966 | HRCU-A-CB | 4TWL9024A1 |  | 4TXCB003DS3 | *DHMB060BCV3 | 11.5 | 17 | 11 | FALSE | Singlezone Ducted, Centrally Ducted | TRUE | 51 | 78 | 54 | N/A | [6 empty] | 02/02/22 | Ingersoll Rand | 10900 | 20000 | 1 | 20900 | 1 | 1.045 | 0.69 | 2.9 | 1.5 | 4.63 | 2.02 | 1 | 4.08 | 1 | 11650 | 13700 | 0.685 | 13800 | 0.66029 | 1.01 | 2.9 | 1.39 | 3.38 | 1.38 | 0.68317 | 2.91 | 0.71324 | 9858 | 0.4929 |  | 10820 | 0.5177 | 1.2 |  | 1.34 | 2.41 | 1.1931 |  | 2.37 | 0.58088 | 12200 | 22000 | 22400 | 1.08 | 1.91 | 1.89 | 3.31 | 3.38 | 3.47 | 13550 |  | 23180 | 0.37 |  | 1.44 | 10.73 |  | 4.72
Live | TRANE | XV19 | 201922965 | HRCU-A-CB | 4TWL9024A1 |  | 4TXCB003DS3 | *DD2B060ACV3 | 12 | 17 | 11 | FALSE | Singlezone Ducted, Centrally Ducted | TRUE | 51 | 78 | 52 | N/A | [6 empty] | 02/02/22 | Ingersoll Rand | 10900 | 20400 | 1 | 20900 | 1 | 1.0245 | 0.68 | 2.92 | 1.48 | 4.7 | 2.05 | 1 | 4.14 | 1 | 11540 | 13600 | 0.66667 | 13700 | 0.6555 | 1 | 2.92 | 1.37 | 3.38 | 1.36 | 0.66341 | 2.93 | 0.70773 | 9758 | 0.47833 |  | 10720 | 0.51292 | 1.2 |  | 1.32 | 2.38 | 1.161 |  | 2.38 | 0.57488 | 12200 | 22200 | 22600 | 1.07 | 1.85 | 1.83 | 3.34 | 3.52 | 3.62 | 13720 |  | 23120 | 0.35 |  | 1.41 | 11.49 |  | 4.81
Live | TRANE | XV19 | 20192295 | HRCU-A-CB | 4TWL9024A1 |  | 4PX*BU42BS3 | S9V2B080U3PSB+RP | 13 | 19 | 12 | FALSE | Singlezone Ducted, Centrally Ducted | TRUE | 52 | 79 | 55 | N/A | [6 empty] | 02/02/22 | Ingersoll Rand | 11000 | 19800 | 1 | 21000 | 1 | 1.0606 | 0.64 | 3.08 | 1.41 | 5.04 | 1.88 | 1 | 4.36 | 1 | 11760 | 13700 | 0.69192 | 13800 | 0.65714 | 0.96 | 3.08 | 1.31 | 3.59 | 1.3 | 0.69149 | 3.09 | 0.70872 | 10064 | 0.50828 |  | 10920 | 0.52 | 1.14 |  | 1.28 | 2.59 | 1.3777 |  | 2.5 | 0.57339 | 13100 | 24000 | 24300 | 1.19 | 1.85 | 1.83 | 3.23 | 3.8 | 3.89 | 14820 |  | 25860 | 0.23 |  | 1.44 | 18.88 |  | 5.26
Live | TRANE | XV19 | 201922269 | HRCU-A-CB | 4TWL9060A1 |  | TEM8A0D60V51+TDR | N/A | 10.5 | 18 | 10.5 | FALSE | Singlezone Ducted, Centrally Ducted | TRUE | 58 | 82 | 58 | N/A | [6 empty] | 02/02/22 | Ingersoll Rand | 16300 | 53000 | 1 | 52600 | 1 | 0.99245 | 0.99 | 2.64 | 4.14 | 4.83 | 5.88 | 1 | 3.72 | 1 | 26700 | 37600 | 0.70943 | 37600 | 0.71483 | 2.55 | 2.64 | 4.17 | 3.07 | 4.17 | 0.70918 | 2.64 | 0.70968 | 27152 | 0.5123 |  | 30920 | 0.58783 | 3.52 |  | 4.06 | 2.26 | 0.38435 |  | 2.23 | 0.59946 | 17600 | 57000 | 57000 | 1.47 | 5.43 | 5.43 | 3.51 | 3.08 | 3.08 | 21010 |  | 61420 | 0.42 |  | 4.56 | 14.66 |  | 3.95
Live | TRANE | XV19 | 201922267 | HRCU-A-CB | 4TWL9060A1 |  | TEM8A0C60V51+TDR | N/A | 10.5 | 19 | 10 | FALSE | Singlezone Ducted, Centrally Ducted | TRUE | 59 | 82 | 57 | N/A | [6 empty] | 02/02/22 | Ingersoll Rand | 16000 | 54500 | 1 | 53000 | 1 | 0.97248 | 1.01 | 2.7 | 4.2 | 4.64 | 5.92 | 1 | 3.7 | 1 | 26920 | 38500 | 0.70642 | 38500 | 0.72642 | 2.5 | 2.7 | 4.17 | 3.16 | 4.18 | 0.70608 | 2.71 | 0.73243 | 27598 | 0.50639 |  | 31580 | 0.59585 | 3.42 |  | 4.02 | 2.36 | 0.39865 |  | 2.3 | 0.62162 | 18100 | 60000 | 60000 | 1.53 | 5.71 | 5.72 | 3.47 | 3.08 | 3.07 | 21880 |  | 63540 | 0.3 |  | 4.56 | 21.37 |  | 4.08
Live | TRANE | XV19 | 201922268 | HRCU-A-CB | 4TWL9060A1 |  | TEM8A0D48V41+TDR | N/A | 10.5 | 18 | 10.75 | FALSE | Singlezone Ducted, Centrally Ducted | TRUE | 58 | 81 | 57 | N/A | [6 empty] | 02/02/22 | Ingersoll Rand | 16300 | 53500 | 1 | 53200 | 1 | 0.99439 | 0.99 | 2.68 | 4.1 | 4.83 | 5.85 | 1 | 3.8 | 1 | 26810 | 37800 | 0.70654 | 37800 | 0.71053 | 2.53 | 2.68 | 4.12 | 3.11 | 4.13 | 0.70598 | 2.69 | 0.70789 | 27152 | 0.50751 |  | 30980 | 0.58233 | 3.5 |  | 4.02 | 2.27 | 0.38803 |  | 2.26 | 0.59474 | 17700 | 58500 | 58500 | 1.51 | 5.57 | 5.57 | 3.44 | 3.08 | 3.08 | 21310 |  | 62040 | 0.37 |  | 4.54 | 16.88 |  | 4
Live | TRANE | XV19 | 201922258 | HRCU-A-CB | 4TWL9060A1 |  | 4TXCD010DS3+HORIZ-LT | *DD2C100ACV5 | 10 | 18.75 | 10 | FALSE | Singlezone Ducted, Centrally Ducted | TRUE | 58 | 82 | 59 | N/A | [6 empty] | 02/02/22 | Ingersoll Rand | 16200 | 52500 | 1 | 53300 | 1 | 1.0152 | 1.05 | 2.5 | 4.48 | 4.52 | 6.15 | 1 | 3.49 | 1 | 26920 | 37600 | 0.71619 | 37900 | 0.71107 | 2.65 | 2.5 | 4.43 | 2.98 | 4.41 | 0.71707 | 2.51 | 0.7192 | 27398 | 0.52187 |  | 31280 | 0.58687 | 3.66 |  | 4.28 | 2.19 | 0.3561 |  | 2.14 | 0.61318 | 17900 | 57000 | 58000 | 1.45 | 5.7 | 5.63 | 3.62 | 2.93 | 3.02 | 21310 |  | 62000 | 0.34 |  | 4.43 | 18.37 |  | 4.1
Live | TRANE | XV19 | 201922256 | HRCU-A-CB | 4TWL9060A1 |  | 4TXCD010DS3+HORIZ-LT | *DD2D120ACV5 | 11 | 18.5 | 10 | FALSE | Singlezone Ducted, Centrally Ducted | TRUE | 58 | 82 | 59 | N/A | [6 empty] | 02/02/22 | Ingersoll Rand | 16700 | 53000 | 1 | 54600 | 1 | 1.0302 | 1.1 | 2.62 | 4.81 | 4.45 | 5.93 | 1 | 3.33 | 1 | 27470 | 37400 | 0.70566 | 38500 | 0.70513 | 2.38 | 2.62 | 4.31 | 3.38 | 4.18 | 0.70489 | 2.62 | 0.78679 | 27824 | 0.52498 |  | 31680 | 0.58022 | 3.14 |  | 3.94 | 2.6 | 0.43845 |  | 2.36 | 0.70871 | 17900 | 58000 | 59300 | 1.51 | 5.27 | 5.19 | 3.47 | 3.23 | 3.35 | 21410 |  | 62780 | 0.32 |  | 4.25 | 19.61 |  | 4.33
Live | TRANE | XV19 | 201922251 | HRCU-A-CB | 4TWL9060A1 |  | 4TXCD010DS3 | *DD2C100ACV5 | 10 | 16.5 | 9.6 | FALSE | Singlezone Ducted, Centrally Ducted | TRUE | 61 | 84 | 63 | N/A | [6 empty] | 02/02/22 | Ingersoll Rand | 15600 | 49000 | 1 | 50400 | 1 | 1.0286 | 1.05 | 2.46 | 4.29 | 4.35 | 5.84 | 1 | 3.44 | 1 | 26590 | 36600 | 0.74694 | 36900 | 0.73214 | 2.75 | 2.46 | 4.41 | 2.83 | 4.36 | 0.74658 | 2.45 | 0.71221 | 27398 | 0.55914 |  | 31000 | 0.61508 | 3.82 |  | 4.34 | 2.1 | 0.35959 |  | 2.09 | 0.60756 | 16000 | 53000 | 53900 | 1.39 | 5.3 | 5.24 | 3.37 | 2.93 | 3.01 | 19140 |  | 57380 | 0.52 |  | 4.4 | 10.79 |  | 3.82
Live | TRANE | XV19 | 201922254 | HRCU-A-CB | 4TWL9060A1 |  | 4TXCD010DS3 | *DHMD120BCV5 | 10 | 16.75 | 10 | FALSE | Singlezone Ducted, Centrally Ducted | TRUE | 60 | 83 | 62 | N/A | [6 empty] | 02/02/22 | Ingersoll Rand | 16000 | 50000 | 1 | 51700 | 1 | 1.034 | 1.1 | 2.52 | 4.58 | 4.26 | 5.81 | 1 | 3.31 | 1 | 27030 | 36400 | 0.728 | 37500 | 0.72534 | 2.56 | 2.52 | 4.35 | 3.09 | 4.23 | 0.72806 | 2.53 | 0.76435 | 27664 | 0.55328 |  | 31360 | 0.60658 | 3.44 |  | 4.12 | 2.36 | 0.4062 |  | 2.23 | 0.67372 | 15800 | 53500 | 54700 | 1.44 | 5.35 | 5.27 | 3.22 | 2.93 | 3.04 | 19040 |  | 58240 | 0.47 |  | 4.23 | 11.87 |  | 4.04
Live | TRANE | XV19 | 201922247 | HRCU-A-CB | 4TWL9060A1 |  | 4TXCD010DS3 | *UHMD120ACV5 | 10 | 18 | 10 | FALSE | Singlezone Ducted, Centrally Ducted | TRUE | 59 | 82 | 60 | N/A | [6 empty] | 02/02/22 | Ingersoll Rand | 16800 | 54000 | 1 | 55000 | 1 | 1.0185 | 1.13 | 2.54 | 4.6 | 4.36 | 6.23 | 1 | 3.5 | 1 | 28130 | 39000 | 0.72222 | 39400 | 0.71636 | 2.72 | 2.54 | 4.53 | 3.03 | 4.5 | 0.72231 | 2.55 | 0.72857 | 28716 | 0.53178 |  | 32680 | 0.59418 | 3.72 |  | 4.36 | 2.26 | 0.36276 |  | 2.2 | 0.62857 | 18100 | 59000 | 60200 | 1.51 | 5.9 | 5.82 | 3.51 | 2.93 | 3.03 | 21780 |  | 63680 | 0.43 |  | 4.61 | 14.84 |  | 4.05
Live | TRANE | XV19 | 201922255 | HRCU-A-CB | 4TWL9060A1 |  | 4TXCD010DS3 | *DHMC100ACV4 | 9.5 | 15.5 | 9.5 | FALSE | Singlezone Ducted, Centrally Ducted | TRUE | 60 | 83 | 63 | N/A | [6 empty] | 02/02/22 | Ingersoll Rand | 15900 | 48000 | 1 | 51100 | 1 | 1.0646 | 1.18 | 2.4 | 4.55 | 3.95 | 5.86 | 1 | 3.29 | 1 | 26480 | 36200 | 0.75417 | 36900 | 0.72211 | 2.76 | 2.4 | 4.5 | 2.81 | 4.42 | 0.75427 | 2.4 | 0.72948 | 27052 | 0.56358 |  | 30660 | 0.6 | 3.78 |  | 4.38 | 2.1 | 0.35836 |  | 2.05 | 0.6231 | 15400 | 52000 | 53200 | 1.43 | 5.47 | 5.39 | 3.16 | 2.79 | 2.89 | 18640 |  | 57260 | 0.62 |  | 4.53 | 8.81 |  | 3.7
Live | TRANE | XV19 | 201922249 | HRCU-A-CB | 4TWL9060A1 |  | 4TXCD010DS3 | S9V2C100U5PSB+RP | 10.5 | 19 | 10 | FALSE | Singlezone Ducted, Centrally Ducted | TRUE | 57 | 81 | 57 | N/A | [6 empty] | 02/02/22 | Ingersoll Rand | 16000 | 52500 | 1 | 53000 | 1 | 1.0095 | 1 | 2.6 | 4.43 | 4.69 | 5.92 | 1 | 3.51 | 1 | 26150 | 36800 | 0.70095 | 37200 | 0.70189 | 2.39 | 2.6 | 4.18 | 3.21 | 4.15 | 0.70101 | 2.61 | 0.74359 | 26506 | 0.50488 |  | 30380 | 0.57321 | 3.26 |  | 3.94 | 2.38 | 0.40203 |  | 2.26 | 0.64387 | 17900 | 58000 | 59300 | 1.44 | 5.52 | 5.44 | 3.64 | 3.08 | 3.19 | 21410 |  | 62840 | 0.24 |  | 4.3 | 26.14 |  | 4.28
Live | TRANE | XV19 | 20192225 | HRCU-A-CB | 4TWL9060A1 |  | 4TXCD010DS3 | S9V2D120U5PSB+RP | 10.5 | 19 | 10 | FALSE | Singlezone Ducted, Centrally Ducted | TRUE | 57 | 81 | 58 | N/A | [6 empty] | 02/02/22 | Ingersoll Rand | 16600 | 53500 | 1 | 54600 | 1 | 1.0206 | 1.06 | 2.7 | 4.61 | 4.59 | 5.81 | 1 | 3.47 | 1 | 27140 | 37600 | 0.7028 | 38400 | 0.7033 | 2.34 | 2.7 | 4.18 | 3.4 | 4.08 | 0.70224 | 2.69 | 0.77522 | 27458 | 0.51323 |  | 31440 | 0.57582 | 3.1 |  | 3.84 | 2.6 | 0.4475 |  | 2.4 | 0.69164 | 17900 | 59000 | 60300 | 1.51 | 5.62 | 5.53 | 3.47 | 3.08 | 3.2 | 21510 |  | 63840 | 0.3 |  | 4.31 | 21.01 |  | 4.34
Live | TRANE | XV19 | 201922246 | HRCU-A-CB | 4TWL9060A1 |  | 4TXCD010DS3 | *UHMC100ACV4 | 10.5 | 18.5 | 10 | FALSE | Singlezone Ducted, Centrally Ducted | TRUE | 57 | 81 | 58 | N/A | [6 empty] | 02/02/22 | Ingersoll Rand | 16200 | 52500 | 1 | 53500 | 1 | 1.019 | 1.08 | 2.56 | 4.55 | 4.4 | 6.01 | 1 | 3.45 | 1 | 26480 | 37000 | 0.70476 | 37500 | 0.70093 | 2.49 | 2.56 | 4.3 | 3.12 | 4.24 | 0.70549 | 2.56 | 0.74203 | 26812 | 0.5107 |  | 30680 | 0.57346 | 3.38 |  | 4.06 | 2.32 | 0.38602 |  | 2.21 | 0.64058 | 17500 | 57000 | 58300 | 1.46 | 5.43 | 5.34 | 3.51 | 3.08 | 3.2 | 21110 |  | 62300 | 0.35 |  | 4.39 | 17.68 |  | 4.16
Live | TRANE | XV19 | 201922248 | HRCU-A-CB | 4TWL9060A1 |  | 4TXCD010DS3 | S9V2C080U5PSB+RP | 10.5 | 19 | 10 | FALSE | Singlezone Ducted, Centrally Ducted | TRUE | 57 | 81 | 58 | N/A | [6 empty] | 02/02/22 | Ingersoll Rand | 16000 | 52500 | 1 | 53100 | 1 | 1.0114 | 1.01 | 2.6 | 4.4 | 4.64 | 5.92 | 1 | 3.54 | 1 | 26260 | 37000 | 0.70476 | 37300 | 0.70245 | 2.44 | 2.6 | 4.2 | 3.15 | 4.17 | 0.70439 | 2.6 | 0.73446 | 26646 | 0.50754 |  | 30480 | 0.57401 | 3.34 |  | 3.98 | 2.34 | 0.39527 |  | 2.24 | 0.63277 | 17800 | 57500 | 58500 | 1.46 | 5.48 | 5.41 | 3.57 | 3.08 | 3.17 | 21480 |  | 62560 | 0.26 |  | 4.34 | 24.21 |  | 4.22
Live | TRANE | XV19 | 201922253 | HRCU-A-CB | 4TWL9060A1 |  | 4TXCD010DS3 | *DD2D120ACV5 | 10 | 17 | 9.6 | FALSE | Singlezone Ducted, Centrally Ducted | TRUE | 60 | 83 | 61 | N/A | [6 empty] | 02/02/22 | Ingersoll Rand | 16000 | 51000 | 1 | 51800 | 1 | 1.0157 | 1.07 | 2.56 | 4.44 | 4.38 | 5.84 | 1 | 3.42 | 1 | 26920 | 36600 | 0.71765 | 37400 | 0.72201 | 2.55 | 2.56 | 4.27 | 3.09 | 4.19 | 0.71747 | 2.57 | 0.75146 | 27498 | 0.53918 |  | 31160 | 0.60154 | 3.44 |  | 4.06 | 2.34 | 0.40068 |  | 2.25 | 0.65789 | 16100 | 54000 | 55200 | 1.46 | 5.4 | 5.32 | 3.23 | 2.93 | 3.04 | 19340 |  | 59260 | 0.47 |  | 4.3 | 12.06 |  | 4.04
Live | TRANE | XV19 | 201922245 | HRCU-A-CB | 4TWL9060A1 |  | 4TXCD010DS3 | *UD2D140ACV5 | 10 | 19 | 10 | FALSE | Singlezone Ducted, Centrally Ducted | TRUE | 58 | 82 | 58 | N/A | [6 empty] | 02/02/22 | Ingersoll Rand | 16600 | 55000 | 1 | 55200 | 1 | 1.0036 | 1.04 | 2.58 | 4.43 | 4.68 | 6.25 | 1 | 3.65 | 1 | 27580 | 39000 | 0.70909 | 39100 | 0.70833 | 2.66 | 2.58 | 4.44 | 3.04 | 4.43 | 0.7088 | 2.58 | 0.70685 | 28210 | 0.51291 |  | 32240 | 0.58406 | 3.74 |  | 4.32 | 2.21 | 0.3536 |  | 2.19 | 0.6 | 18300 | 59500 | 60000 | 1.49 | 5.95 | 5.92 | 3.6 | 2.93 | 2.97 | 21910 |  | 64060 | 0.36 |  | 4.87 | 17.84 |  | 3.86
Live | TRANE | XV19 | 201922243 | HRCU-A-CB | 4TWL9060A1 |  | 4TXCD010DS3 | *UD2C100ACV5 | 10.5 | 19 | 10 | FALSE | Singlezone Ducted, Centrally Ducted | TRUE | 57 | 81 | 57 | N/A | [6 empty] | 02/02/22 | Ingersoll Rand | 16100 | 53500 | 1 | 53700 | 1 | 1.0037 | 1.03 | 2.56 | 4.38 | 4.58 | 6.12 | 1 | 3.59 | 1 | 26260 | 37400 | 0.69907 | 37600 | 0.70019 | 2.55 | 2.56 | 4.31 | 3.02 | 4.28 | 0.69935 | 2.56 | 0.71309 | 26706 | 0.49918 |  | 30640 | 0.57058 | 3.58 |  | 4.18 | 2.19 | 0.35784 |  | 2.15 | 0.59889 | 17700 | 57500 | 58100 | 1.45 | 5.48 | 5.44 | 3.58 | 3.08 | 3.13 | 21310 |  | 62520 | 0.33 |  | 4.63 | 18.93 |  | 3.96
Live | TRANE | XV19 | 201922241 | HRCU-A-CB | 4TWL9060A1 |  | 4TXCD008DS3 | *DHMD120BCV5 | 10 | 17 | 10 | FALSE | Singlezone Ducted, Centrally Ducted | TRUE | 58 | 82 | 61 | N/A | [6 empty] | 02/02/22 | Ingersoll Rand | 16300 | 51000 | 1 | 53500 | 1 | 1.049 | 1.14 | 2.5 | 4.73 | 4.19 | 5.98 | 1 | 3.31 | 1 | 27030 | 37000 | 0.72549 | 38100 | 0.71215 | 2.61 | 2.5 | 4.45 | 3.04 | 4.34 | 0.72575 | 2.51 | 0.75831 | 27558 | 0.54035 |  | 31480 | 0.58841 | 3.48 |  | 4.18 | 2.32 | 0.38796 |  | 2.21 | 0.66767 | 16300 | 53500 | 54700 | 1.45 | 5.35 | 5.27 | 3.29 | 2.93 | 3.04 | 19710 |  | 58240 | 0.44 |  | 4.27 | 13.13 |  | 4
Live | TRANE | XV19 | 201922242 | HRCU-A-CB | 4TWL9060A1 |  | 4TXCD010DS3 | *UD2C080ACV4 | 10.5 | 18.5 | 10 | FALSE | Singlezone Ducted, Centrally Ducted | TRUE | 58 | 82 | 60 | N/A | [6 empty] | 02/02/22 | Ingersoll Rand | 16200 | 52000 | 1 | 53100 | 1 | 1.0212 | 1.07 | 2.54 | 4.61 | 4.44 | 6 | 1 | 3.38 | 1 | 26920 | 37200 | 0.71538 | 37900 | 0.71375 | 2.54 | 2.54 | 4.38 | 3.11 | 4.29 | 0.715 | 2.54 | 0.75148 | 27458 | 0.52804 |  | 31280 | 0.58908 | 3.46 |  | 4.14 | 2.33 | 0.38833 |  | 2.21 | 0.65385 | 17600 | 57000 | 58300 | 1.46 | 5.43 | 5.34 | 3.53 | 3.08 | 3.2 | 21110 |  | 61780 | 0.32 |  | 4.28 | 19.33 |  | 4.23
Live | TRANE | XV19 | 201922239 | HRCU-A-CB | 4TWL9060A1 |  | 4TXCD008DS3 | S9V2C100U5PSB+RP | 10.5 | 19 | 10 | FALSE | Singlezone Ducted, Centrally Ducted | TRUE | 56 | 81 | 57 | N/A | [6 empty] | 02/02/22 | Ingersoll Rand | 16200 | 53000 | 1 | 54100 | 1 | 1.0208 | 1.04 | 2.6 | 4.61 | 4.57 | 5.97 | 1 | 3.44 | 1 | 26260 | 37000 | 0.69811 | 37600 | 0.69501 | 2.37 | 2.6 | 4.24 | 3.25 | 4.17 | 0.69849 | 2.6 | 0.75581 | 26606 | 0.502 |  | 30540 | 0.56451 | 3.2 |  | 3.92 | 2.44 | 0.40871 |  | 2.28 | 0.66279 | 17400 | 56000 | 57300 | 1.48 | 5.33 | 5.25 | 3.45 | 3.08 | 3.2 | 20910 |  | 60260 | 0.23 |  | 4.17 | 26.64 |  | 4.24
Live | TRANE | XV19 | 201922244 | HRCU-A-CB | 4TWL9060A1 |  | 4TXCD010DS3 | *UD2D120ACV5 | 10.5 | 19 | 10 | FALSE | Singlezone Ducted, Centrally Ducted | TRUE | 59 | 83 | 59 | N/A | [6 empty] | 02/02/22 | Ingersoll Rand | 16600 | 54500 | 1 | 54900 | 1 | 1.0073 | 1.04 | 2.6 | 4.47 | 4.68 | 6.14 | 1 | 3.6 | 1 | 28020 | 39000 | 0.7156 | 39300 | 0.71585 | 2.65 | 2.6 | 4.43 | 3.1 | 4.4 | 0.71661 | 2.6 | 0.72222 | 28716 | 0.5269 |  | 32680 | 0.59526 | 3.68 |  | 4.28 | 2.29 | 0.37296 |  | 2.24 | 0.62222 | 18400 | 59000 | 60000 | 1.49 | 5.62 | 5.55 | 3.62 | 3.08 | 3.17 | 21910 |  | 64000 | 0.35 |  | 4.57 | 18.35 |  | 4.1
Live | TRANE | XV19 | 201922236 | HRCU-A-CB | 4TWL9060A1 |  | 4TXCD008DS3 | *DD2C100ACV5 | 10 | 17 | 9.5 | FALSE | Singlezone Ducted, Centrally Ducted | TRUE | 58 | 82 | 60 | N/A | [6 empty] | 02/02/22 | Ingersoll Rand | 15900 | 50000 | 1 | 51900 | 1 | 1.038 | 1.13 | 2.44 | 4.7 | 4.12 | 6.01 | 1 | 3.24 | 1 | 26150 | 35800 | 0.716 | 36800 | 0.70906 | 2.61 | 2.44 | 4.43 | 2.94 | 4.3 | 0.71547 | 2.43 | 0.75 | 26506 | 0.53012 |  | 30280 | 0.58343 | 3.5 |  | 4.18 | 2.22 | 0.36938 |  | 2.12 | 0.65432 | 16100 | 52000 | 53200 | 1.41 | 5.2 | 5.12 | 3.35 | 2.93 | 3.05 | 19170 |  | 56160 | 0.45 |  | 4.11 | 12.48 |  | 4
Live | TRANE | XV19 | 201922237 | HRCU-A-CB | 4TWL9060A1 |  | 4TXCD008DS3 | *DD2D120ACV5 | 10.5 | 17 | 10 | FALSE | Singlezone Ducted, Centrally Ducted | TRUE | 57 | 81 | 60 | N/A | [6 empty] | 02/02/22 | Ingersoll Rand | 16400 | 51000 | 1 | 53400 | 1 | 1.0471 | 1.12 | 2.52 | 4.64 | 4.29 | 5.93 | 1 | 3.37 | 1 | 26480 | 36600 | 0.71765 | 37600 | 0.70412 | 2.57 | 2.52 | 4.37 | 3.02 | 4.26 | 0.71838 | 2.52 | 0.74777 | 26812 | 0.52573 |  | 30640 | 0.57378 | 3.44 |  | 4.12 | 2.28 | 0.38449 |  | 2.18 | 0.64688 | 16700 | 54000 | 55200 | 1.45 | 5.14 | 5.06 | 3.38 | 3.08 | 3.2 | 19840 |  | 58320 | 0.45 |  | 4.21 | 12.92 |  | 4.06
Live | TRANE | XV19 | 20192224 | HRCU-A-CB | 4TWL9060A1 |  | 4TXCD008DS3 | S9V2C080U5PSB+RP | 10.5 | 19 | 10 | FALSE | Singlezone Ducted, Centrally Ducted | TRUE | 56 | 81 | 57 | N/A | [6 empty] | 02/02/22 | Ingersoll Rand | 16300 | 53000 | 1 | 54100 | 1 | 1.0208 | 1.06 | 2.6 | 4.67 | 4.51 | 5.97 | 1 | 3.4 | 1 | 26480 | 37000 | 0.69811 | 37800 | 0.69871 | 2.36 | 2.6 | 4.25 | 3.29 | 4.17 | 0.69849 | 2.61 | 0.76765 | 26746 | 0.50464 |  | 30700 | 0.56747 | 3.16 |  | 3.92 | 2.48 | 0.41541 |  | 2.3 | 0.67647 | 17300 | 55000 | 56200 | 1.44 | 5.24 | 5.16 | 3.52 | 3.08 | 3.19 | 20810 |  | 60200 | 0.28 |  | 4.16 | 21.78 |  | 4.24
Live | TRANE | XV19 | 201922238 | HRCU-A-CB | 4TWL9060A1 |  | 4TXCD008DS3 | *UD2C080ACV4 | 10.5 | 18 | 10 | FALSE | Singlezone Ducted, Centrally Ducted | TRUE | 57 | 81 | 59 | N/A | [6 empty] | 02/02/22 | Ingersoll Rand | 16400 | 52500 | 1 | 54200 | 1 | 1.0324 | 1.11 | 2.54 | 4.83 | 4.33 | 6.06 | 1 | 3.29 | 1 | 26920 | 37200 | 0.70857 | 38200 | 0.7048 | 2.47 | 2.54 | 4.41 | 3.19 | 4.29 | 0.70792 | 2.54 | 0.77204 | 27358 | 0.5211 |  | 31240 | 0.57638 | 3.3 |  | 4.06 | 2.43 | 0.40099 |  | 2.26 | 0.68693 | 17100 | 55000 | 56200 | 1.45 | 5.24 | 5.16 | 3.46 | 3.08 | 3.19 | 20610 |  | 59680 | 0.33 |  | 4.19 | 18.3 |  | 4.17
Live | TRANE | XV19 | 201922235 | HRCU-A-CB | 4TWL9060A1 |  | 4TXCD008DS3 | S9V2D120U5PSB+RP | 10.5 | 18.5 | 10 | FALSE | Singlezone Ducted, Centrally Ducted | TRUE | 56 | 81 | 57 | N/A | [6 empty] | 02/02/22 | Ingersoll Rand | 16800 | 55000 | 1 | 55800 | 1 | 1.0145 | 1.08 | 2.68 | 4.68 | 4.56 | 6.01 | 1 | 3.49 | 1 | 27140 | 38000 | 0.69091 | 38800 | 0.69534 | 2.35 | 2.68 | 4.23 | 3.38 | 4.16 | 0.69218 | 2.69 | 0.77077 | 27418 | 0.49851 |  | 31460 | 0.5638 | 3.12 |  | 3.88 | 2.58 | 0.42928 |  | 2.38 | 0.68195 | 17700 | 57500 | 58800 | 1.5 | 5.48 | 5.39 | 3.46 | 3.08 | 3.2 | 21310 |  | 62340 | 0.31 |  | 4.3 | 20.15 |  | 4.25
Live | TRANE | XV19 | 201922234 | HRCU-A-CB | 4TWL9060A1 |  | 4TXCD008DS3 | *UHMD120ACV5 | 10.5 | 17.5 | 10 | FALSE | Singlezone Ducted, Centrally Ducted | TRUE | 58 | 82 | 61 | N/A | [6 empty] | 02/02/22 | Ingersoll Rand | 17100 | 54000 | 1 | 56100 | 1 | 1.0389 | 1.19 | 2.6 | 4.91 | 4.21 | 6.09 | 1 | 3.35 | 1 | 28460 | 39000 | 0.72222 | 40000 | 0.71301 | 2.57 | 2.6 | 4.52 | 3.25 | 4.4 | 0.7225 | 2.59 | 0.77313 | 29022 | 0.53744 |  | 33040 | 0.58895 | 3.42 |  | 4.18 | 2.49 | 0.40887 |  | 2.32 | 0.69254 | 17400 | 56500 | 57800 | 1.52 | 5.38 | 5.3 | 3.35 | 3.08 | 3.2 | 20910 |  | 61340 | 0.44 |  | 4.41 | 13.93 |  | 4.08
Live | TRANE | XV19 | 201922233 | HRCU-A-CB | 4TWL9060A1 |  | 4TXCD008DS3 | *UHMC100ACV4 | 10 | 18 | 10 | FALSE | Singlezone Ducted, Centrally Ducted | TRUE | 57 | 81 | 59 | N/A | [6 empty] | 02/02/22 | Ingersoll Rand | 16400 | 52500 | 1 | 54300 | 1 | 1.0343 | 1.13 | 2.56 | 4.79 | 4.25 | 6.01 | 1 | 3.32 | 1 | 27030 | 37400 | 0.71238 | 38300 | 0.70534 | 2.49 | 2.56 | 4.4 | 3.18 | 4.28 | 0.71215 | 2.55 | 0.76807 | 27458 | 0.52301 |  | 31340 | 0.57716 | 3.32 |  | 4.08 | 2.42 | 0.40266 |  | 2.25 | 0.67771 | 17100 | 55000 | 56200 | 1.45 | 5.5 | 5.42 | 3.46 | 2.93 | 3.04 | 20440 |  | 59680 | 0.37 |  | 4.21 | 16.19 |  | 4.15
Live | TRANE | XV19 | 201922232 | HRCU-A-CB | 4TWL9060A1 |  | 4TXCD008DS3 | *UD2D140ACV5 | 10.5 | 18 | 10 | FALSE | Singlezone Ducted, Centrally Ducted | TRUE | 58 | 82 | 59 | N/A | [6 empty] | 02/02/22 | Ingersoll Rand | 16800 | 54500 | 1 | 55900 | 1 | 1.0257 | 1.09 | 2.6 | 4.71 | 4.52 | 6.14 | 1 | 3.48 | 1 | 28020 | 39000 | 0.7156 | 39700 | 0.7102 | 2.59 | 2.6 | 4.48 | 3.17 | 4.4 | 0.71661 | 2.6 | 0.74713 | 28616 | 0.52506 |  | 32640 | 0.5839 | 3.52 |  | 4.22 | 2.38 | 0.38762 |  | 2.27 | 0.6523 | 17800 | 57000 | 58300 | 1.49 | 5.43 | 5.35 | 3.5 | 3.08 | 3.19 | 21310 |  | 61680 | 0.33 |  | 4.42 | 18.93 |  | 4.09
Live | TRANE | XV19 | 201922231 | HRCU-A-CB | 4TWL9060A1 |  | 4TXCD008DS3 | *UD2D120ACV5 | 10.5 | 18.5 | 10 | FALSE | Singlezone Ducted, Centrally Ducted | TRUE | 58 | 82 | 60 | N/A | [6 empty] | 02/02/22 | Ingersoll Rand | 16900 | 54000 | 1 | 55800 | 1 | 1.0333 | 1.11 | 2.64 | 4.87 | 4.46 | 5.99 | 1 | 3.36 | 1 | 28020 | 38500 | 0.71296 | 39600 | 0.70968 | 2.44 | 2.64 | 4.4 | 3.37 | 4.27 | 0.71285 | 2.64 | 0.78571 | 28576 | 0.52919 |  | 32540 | 0.58315 | 3.24 |  | 4.04 | 2.58 | 0.43072 |  | 2.36 | 0.70238 | 17700 | 57000 | 58200 | 1.49 | 5.43 | 5.35 | 3.48 | 3.08 | 3.19 | 21110 |  | 61160 | 0.34 |  | 4.27 | 18.2 |  | 4.2
Live | TRANE | XV19 | 20192223 | HRCU-A-CB | 4TWL9060A1 |  | 4TXCD008DS3 | *UD2C100ACV5 | 10.5 | 18 | 10 | FALSE | Singlezone Ducted, Centrally Ducted | TRUE | 58 | 82 | 59 | N/A | [6 empty] | 02/02/22 | Ingersoll Rand | 16300 | 52500 | 1 | 53900 | 1 | 1.0267 | 1.11 | 2.54 | 4.87 | 4.3 | 6.06 | 1 | 3.24 | 1 | 27030 | 37200 | 0.70857 | 38200 | 0.70872 | 2.41 | 2.54 | 4.39 | 3.29 | 4.29 | 0.70792 | 2.55 | 0.78704 | 27558 | 0.52491 |  | 31440 | 0.5833 | 3.18 |  | 4 | 2.54 | 0.41914 |  | 2.3 | 0.70988 | 17000 | 55000 | 56300 | 1.44 | 5.24 | 5.15 | 3.46 | 3.08 | 3.2 | 20510 |  | 59840 | 0.31 |  | 4.16 | 19.39 |  | 4.22
Live | TRANE | XV19 | 201922229 | HRCU-A-CB | 4TWL9060A1 |  | 4TXCC009DS3 | *UHMC100ACV4 | 10.5 | 18.5 | 10 | FALSE | Singlezone Ducted, Centrally Ducted | TRUE | 56 | 81 | 57 | N/A | [6 empty] | 02/02/22 | Ingersoll Rand | 16800 | 54500 | 1 | 55300 | 1 | 1.0147 | 1.09 | 2.62 | 4.59 | 4.52 | 6.1 | 1 | 3.53 | 1 | 27140 | 38000 | 0.69725 | 38700 | 0.69982 | 2.5 | 2.62 | 4.33 | 3.18 | 4.25 | 0.69672 | 2.62 | 0.74221 | 27458 | 0.50382 |  | 31500 | 0.56962 | 3.4 |  | 4.08 | 2.37 | 0.38852 |  | 2.26 | 0.64023 | 18000 | 59000 | 60400 | 1.51 | 5.62 | 5.53 | 3.49 | 3.08 | 3.2 | 21780 |  | 64300 | 0.38 |  | 4.57 | 16.8 |  | 4.12
Live | TRANE | XV19 | 201922228 | HRCU-A-CB | 4TWL9060A1 |  | 4TXCC009DS3 | S9V2C080U5PSB+RP | 10.5 | 19 | 10 | FALSE | Singlezone Ducted, Centrally Ducted | TRUE | 56 | 81 | 57 | N/A | [6 empty] | 02/02/22 | Ingersoll Rand | 16500 | 54500 | 1 | 54800 | 1 | 1.0055 | 1.01 | 2.64 | 4.41 | 4.79 | 6.05 | 1 | 3.64 | 1 | 26920 | 38000 | 0.69725 | 38300 | 0.69891 | 2.47 | 2.64 | 4.24 | 3.19 | 4.22 | 0.69752 | 2.65 | 0.72802 | 27218 | 0.49941 |  | 31200 | 0.56934 | 3.4 |  | 4.04 | 2.35 | 0.38843 |  | 2.26 | 0.62088 | 18300 | 59500 | 60600 | 1.5 | 5.67 | 5.6 | 3.58 | 3.08 | 3.17 | 22080 |  | 64500 | 0.27 |  | 4.52 | 23.97 |  | 4.18
Live | TRANE | XV19 | 201922226 | HRCU-A-CB | 4TWL9060A1 |  | 4TXCC009DS3 | *UD2C100ACV5 | 10.5 | 19 | 10 | FALSE | Singlezone Ducted, Centrally Ducted | TRUE | 56 | 81 | 56 | N/A | [6 empty] | 02/02/22 | Ingersoll Rand | 16700 | 55500 | 1 | 55500 | 1 | 1 | 1.04 | 2.62 | 4.42 | 4.71 | 6.21 | 1 | 3.68 | 1 | 27030 | 38500 | 0.69369 | 38700 | 0.6973 | 2.56 | 2.62 | 4.33 | 3.09 | 4.31 | 0.69404 | 2.62 | 0.71196 | 27458 | 0.49474 |  | 31500 | 0.56757 | 3.58 |  | 4.2 | 2.25 | 0.36232 |  | 2.2 | 0.59783 | 18300 | 59000 | 59800 | 1.49 | 5.62 | 5.57 | 3.6 | 3.08 | 3.15 | 22080 |  | 64220 | 0.36 |  | 4.75 | 17.98 |  | 3.96
Live | TRANE | XV19 | 201922223 | HRCU-A-CB | 4TWL9060A1 |  | 4TXCC009DS3 | *DHMC100ACV4 | 9.75 | 15 | 9.5 | FALSE | Singlezone Ducted, Centrally Ducted | TRUE | 59 | 82 | 63 | N/A | [6 empty] | 02/02/22 | Ingersoll Rand | 16500 | 50000 | 1 | 52900 | 1 | 1.058 | 1.2 | 2.46 | 4.59 | 4.03 | 5.96 | 1 | 3.38 | 1 | 27250 | 37200 | 0.744 | 38000 | 0.71834 | 2.77 | 2.46 | 4.53 | 2.88 | 4.43 | 0.74329 | 2.46 | 0.72781 | 27764 | 0.55528 |  | 31520 | 0.59584 | 3.82 |  | 4.4 | 2.13 | 0.35738 |  | 2.1 | 0.6213 | 15700 | 53000 | 54200 | 1.5 | 5.44 | 5.36 | 3.07 | 2.86 | 2.96 | 19040 |  | 58780 | 0.64 |  | 4.68 | 8.72 |  | 3.68
Live | TRANE | XV19 | 201922224 | HRCU-A-CB | 4TWL9060A1 |  | 4TXCC009DS3 | *DD2C100ACV5 | 10 | 17 | 9.5 | FALSE | Singlezone Ducted, Centrally Ducted | TRUE | 60 | 83 | 63 | N/A | [6 empty] | 02/02/22 | Ingersoll Rand | 16100 | 49500 | 1 | 51800 | 1 | 1.0465 | 1.1 | 2.52 | 4.56 | 4.29 | 5.76 | 1 | 3.33 | 1 | 27030 | 36400 | 0.73535 | 37500 | 0.72394 | 2.59 | 2.52 | 4.36 | 3.06 | 4.23 | 0.73438 | 2.52 | 0.75676 | 27558 | 0.55673 |  | 31260 | 0.60347 | 3.48 |  | 4.14 | 2.32 | 0.40278 |  | 2.21 | 0.66366 | 16000 | 54000 | 55200 | 1.45 | 5.4 | 5.31 | 3.23 | 2.93 | 3.05 | 19070 |  | 58320 | 0.49 |  | 4.24 | 11.41 |  | 4.03
Live | TRANE | XV19 | 201922222 | HRCU-A-CB | 4TWL9060A1 |  | 4TXCC009DS3 | S9V2C100U5PSB+RP | 10.5 | 19 | 10 | FALSE | Singlezone Ducted, Centrally Ducted | TRUE | 57 | 81 | 58 | N/A | [6 empty] | 02/02/22 | Ingersoll Rand | 16500 | 54000 | 1 | 54700 | 1 | 1.013 | 1.01 | 2.66 | 4.45 | 4.79 | 5.95 | 1 | 3.6 | 1 | 27030 | 38000 | 0.7037 | 38400 | 0.70201 | 2.42 | 2.66 | 4.22 | 3.27 | 4.19 | 0.7042 | 2.67 | 0.74167 | 27458 | 0.50848 |  | 31400 | 0.57404 | 3.32 |  | 3.98 | 2.42 | 0.40672 |  | 2.31 | 0.64167 | 18400 | 59500 | 60800 | 1.48 | 5.67 | 5.58 | 3.64 | 3.08 | 3.19 | 22080 |  | 64280 | 0.25 |  | 4.44 | 25.88 |  | 4.24
Live | TRANE | XV19 | 201922221 | HRCU-A-CB | 4TWL9060A1 |  | 4TXCC009DS3 | S9V2C100D5PSB+RP | 10.1 | 17.25 | 9.6 | FALSE | Singlezone Ducted, Centrally Ducted | TRUE | 59 | 82 | 61 | N/A | [6 empty] | 02/02/22 | Ingersoll Rand | 15800 | 50500 | 1 | 51700 | 1 | 1.0238 | 1 | 2.6 | 4.25 | 4.63 | 5.69 | 1 | 3.57 | 1 | 26480 | 36800 | 0.72871 | 37200 | 0.71954 | 2.52 | 2.6 | 4.19 | 3.08 | 4.15 | 0.72935 | 2.6 | 0.72829 | 27152 | 0.53766 |  | 30860 | 0.59691 | 3.48 |  | 4.04 | 2.29 | 0.40246 |  | 2.24 | 0.62745 | 16400 | 54500 | 55700 | 1.42 | 5.4 | 5.31 | 3.38 | 2.96 | 3.07 | 19640 |  | 59700 | 0.42 |  | 4.38 | 13.7 |  | 3.99
Live | TRANE | XV19 | 20192222 | HRCU-A-CB | 4TWL9060A1 |  | 4TXCC007DS3 | *DD2C100ACV5 | 10 | 17 | 10 | FALSE | Singlezone Ducted, Centrally Ducted | TRUE | 58 | 82 | 61 | N/A | [6 empty] | 02/02/22 | Ingersoll Rand | 16400 | 51000 | 1 | 53600 | 1 | 1.051 | 1.12 | 2.5 | 4.66 | 4.29 | 5.98 | 1 | 3.37 | 1 | 27030 | 37200 | 0.72941 | 38100 | 0.71082 | 2.65 | 2.5 | 4.46 | 2.99 | 4.36 | 0.7291 | 2.5 | 0.74184 | 27558 | 0.54035 |  | 31380 | 0.58545 | 3.58 |  | 4.24 | 2.26 | 0.37793 |  | 2.17 | 0.64392 | 16700 | 54000 | 55300 | 1.45 | 5.4 | 5.31 | 3.38 | 2.93 | 3.05 | 19840 |  | 58320 | 0.48 |  | 4.31 | 12.11 |  | 3.97
Live | TRANE | XV19 | 201922219 | HRCU-A-CB | 4TWL9060A1 |  | 4TXCC007DS3 | *DHMC100ACV4 | 9.75 | 15.5 | 9 | FALSE | Singlezone Ducted, Centrally Ducted | TRUE | 59 | 83 | 63 | N/A | [6 empty] | 02/02/22 | Ingersoll Rand | 16700 | 50500 | 1 | 54000 | 1 | 1.0693 | 1.24 | 2.42 | 4.84 | 3.95 | 6.12 | 1 | 3.27 | 1 | 27800 | 37800 | 0.74851 | 38800 | 0.71852 | 2.84 | 2.42 | 4.7 | 2.87 | 4.58 | 0.74837 | 2.42 | 0.74006 | 28310 | 0.56059 |  | 32220 | 0.59667 | 3.84 |  | 4.5 | 2.16 | 0.35294 |  | 2.1 | 0.6422 | 16200 | 53000 | 54200 | 1.48 | 5.44 | 5.35 | 3.21 | 2.86 | 2.97 | 19610 |  | 57680 | 0.59 |  | 4.49 | 9.74 |  | 3.76
Live | TRANE | XV19 | 201922218 | HRCU-A-CB | 4TWL9060A1 |  | 4TXCC007DS3 | S9V2C100U5PSB+RP | 10.5 | 19 | 10 | FALSE | Singlezone Ducted, Centrally Ducted | TRUE | 57 | 81 | 58 | N/A | [6 empty] | 02/02/22 | Ingersoll Rand | 16700 | 55000 | 1 | 55800 | 1 | 1.0145 | 1.04 | 2.68 | 4.63 | 4.71 | 6.01 | 1 | 3.53 | 1 | 27470 | 38500 | 0.7 | 39200 | 0.70251 | 2.4 | 2.68 | 4.27 | 3.35 | 4.21 | 0.7005 | 2.69 | 0.76204 | 27864 | 0.50662 |  | 32000 | 0.57348 | 3.24 |  | 3.96 | 2.52 | 0.4193 |  | 2.37 | 0.67139 | 17900 | 57500 | 58900 | 1.51 | 5.48 | 5.39 | 3.47 | 3.08 | 3.2 | 21510 |  | 62280 | 0.24 |  | 4.34 | 26.27 |  | 4.21
Live | TRANE | XV19 | 201922216 | HRCU-A-CB | 4TWL9060A1 |  | 4TXCC007DS3 | *UD2C100ACV5 | 10.5 | 18.25 | 10 | FALSE | Singlezone Ducted, Centrally Ducted | TRUE | 58 | 82 | 60 | N/A | [6 empty] | 02/02/22 | Ingersoll Rand | 16800 | 54000 | 1 | 55600 | 1 | 1.0296 | 1.11 | 2.62 | 4.88 | 4.44 | 6.04 | 1 | 3.34 | 1 | 28020 | 38500 | 0.71296 | 39500 | 0.71043 | 2.44 | 2.62 | 4.42 | 3.37 | 4.31 | 0.71358 | 2.62 | 0.78443 | 28616 | 0.52993 |  | 32640 | 0.58705 | 3.24 |  | 4.04 | 2.59 | 0.42881 |  | 2.37 | 0.70958 | 17500 | 56500 | 57800 | 1.48 | 5.38 | 5.29 | 3.47 | 3.08 | 3.2 | 21180 |  | 61280 | 0.32 |  | 4.29 | 19.4 |  | 4.19
Live | TRANE | XV19 | 201922217 | HRCU-A-CB | 4TWL9060A1 |  | 4TXCC007DS3 | *UD2C080ACV4 | 10.5 | 18 | 10.5 | FALSE | Singlezone Ducted, Centrally Ducted | TRUE | 58 | 82 | 60 | N/A | [6 empty] | 02/02/22 | Ingersoll Rand | 16900 | 54000 | 1 | 55900 | 1 | 1.0352 | 1.12 | 2.6 | 4.84 | 4.42 | 6.09 | 1 | 3.38 | 1 | 27910 | 38500 | 0.71296 | 39500 | 0.70662 | 2.49 | 2.6 | 4.44 | 3.28 | 4.34 | 0.71264 | 2.61 | 0.77219 | 28370 | 0.52537 |  | 32440 | 0.58032 | 3.32 |  | 4.1 | 2.5 | 0.41051 |  | 2.32 | 0.68639 | 17600 | 57000 | 58300 | 1.49 | 5.43 | 5.34 | 3.46 | 3.08 | 3.2 | 21110 |  | 61320 | 0.36 |  | 4.33 | 17.19 |  | 4.15
Live | TRANE | XV19 | 201922215 | HRCU-A-CB | 4TWL9060A1 |  | 4TXCC007DS3 | *UHMC100ACV4 | 10.5 | 18 | 10 | FALSE | Singlezone Ducted, Centrally Ducted | TRUE | 57 | 81 | 59 | N/A | [6 empty] | 02/02/22 | Ingersoll Rand | 16900 | 54500 | 1 | 56000 | 1 | 1.0275 | 1.13 | 2.6 | 4.81 | 4.38 | 6.14 | 1 | 3.41 | 1 | 27800 | 38500 | 0.70642 | 39400 | 0.70357 | 2.52 | 2.6 | 4.44 | 3.23 | 4.34 | 0.70684 | 2.6 | 0.76246 | 28170 | 0.51688 |  | 32240 | 0.57571 | 3.36 |  | 4.12 | 2.46 | 0.40065 |  | 2.29 | 0.67155 | 17600 | 57000 | 58200 | 1.5 | 5.43 | 5.35 | 3.44 | 3.08 | 3.19 | 21110 |  | 61680 | 0.38 |  | 4.39 | 16.28 |  | 4.12
Live | TRANE | XV19 | 201922214 | HRCU-A-CB | 4TWL9060A1 |  | 4TXCC007DS3 | S9V2C080U5PSB+RP | 10.5 | 18.5 | 10 | FALSE | Singlezone Ducted, Centrally Ducted | TRUE | 56 | 81 | 57 | N/A | [6 empty] | 02/02/22 | Ingersoll Rand | 16800 | 55000 | 1 | 55800 | 1 | 1.0145 | 1.06 | 2.66 | 4.68 | 4.64 | 6.06 | 1 | 3.49 | 1 | 27140 | 38000 | 0.69091 | 38800 | 0.69534 | 2.39 | 2.66 | 4.28 | 3.33 | 4.19 | 0.69142 | 2.66 | 0.76218 | 27418 | 0.49851 |  | 31460 | 0.5638 | 3.2 |  | 3.96 | 2.51 | 0.41419 |  | 2.33 | 0.66762 | 17800 | 57500 | 58800 | 1.49 | 5.48 | 5.39 | 3.5 | 3.08 | 3.2 | 21480 |  | 61760 | 0.29 |  | 4.3 | 21.71 |  | 4.21
Live | TRANE | XV19 | 201922213 | HRCU-A-CB | 4TWL9060A1 |  | 4PX*DU60BS3 | *UHMD120ACV5 | 10 | 18 | 10 | FALSE | Singlezone Ducted, Centrally Ducted | TRUE | 59 | 82 | 60 | N/A | [6 empty] | 02/02/22 | Ingersoll Rand | 16800 | 54000 | 1 | 55000 | 1 | 1.0185 | 1.13 | 2.54 | 4.6 | 4.36 | 6.23 | 1 | 3.5 | 1 | 28130 | 39000 | 0.72222 | 39400 | 0.71636 | 2.72 | 2.54 | 4.53 | 3.03 | 4.5 | 0.72231 | 2.55 | 0.72857 | 28716 | 0.53178 |  | 32680 | 0.59418 | 3.72 |  | 4.36 | 2.26 | 0.36276 |  | 2.2 | 0.62857 | 18100 | 59000 | 60200 | 1.51 | 5.9 | 5.82 | 3.51 | 2.93 | 3.03 | 21780 |  | 63680 | 0.43 |  | 4.61 | 14.84 |  | 4.05
Live | TRANE | XV19 | 201922212 | HRCU-A-CB | 4TWL9060A1 |  | 4PX*DU60BS3 | S9V2D120U5PSB+RP | 10.5 | 19 | 10 | FALSE | Singlezone Ducted, Centrally Ducted | TRUE | 57 | 81 | 58 | N/A | [6 empty] | 02/02/22 | Ingersoll Rand | 16600 | 53500 | 1 | 54600 | 1 | 1.0206 | 1.06 | 2.7 | 4.61 | 4.59 | 5.81 | 1 | 3.47 | 1 | 27140 | 37600 | 0.7028 | 38400 | 0.7033 | 2.34 | 2.7 | 4.18 | 3.4 | 4.08 | 0.70224 | 2.69 | 0.77522 | 27458 | 0.51323 |  | 31440 | 0.57582 | 3.1 |  | 3.84 | 2.6 | 0.4475 |  | 2.4 | 0.69164 | 17900 | 59000 | 60300 | 1.51 | 5.62 | 5.53 | 3.47 | 3.08 | 3.2 | 21510 |  | 63840 | 0.3 |  | 4.31 | 21.01 |  | 4.34
Live | TRANE | XV19 | 201922211 | HRCU-A-CB | 4TWL9060A1 |  | 4PX*DU60BS3 | S9V2C100U5PSB+RP | 10.5 | 19 | 10 | FALSE | Singlezone Ducted, Centrally Ducted | TRUE | 57 | 81 | 57 | N/A | [6 empty] | 02/02/22 | Ingersoll Rand | 16000 | 52500 | 1 | 53000 | 1 | 1.0095 | 1 | 2.6 | 4.43 | 4.69 | 5.92 | 1 | 3.51 | 1 | 26150 | 36800 | 0.70095 | 37200 | 0.70189 | 2.39 | 2.6 | 4.18 | 3.21 | 4.15 | 0.70101 | 2.61 | 0.74359 | 26506 | 0.50488 |  | 30380 | 0.57321 | 3.26 |  | 3.94 | 2.38 | 0.40203 |  | 2.26 | 0.64387 | 17900 | 58000 | 59300 | 1.44 | 5.52 | 5.44 | 3.64 | 3.08 | 3.19 | 21410 |  | 62840 | 0.24 |  | 4.3 | 26.14 |  | 4.28
Live | TRANE | XV19 | 20192221 | HRCU-A-CB | 4TWL9060A1 |  | 4PX*DU60BS3 | S9V2C080U5PSB+RP | 10.5 | 19 | 10 | FALSE | Singlezone Ducted, Centrally Ducted | TRUE | 57 | 81 | 58 | N/A | [6 empty] | 02/02/22 | Ingersoll Rand | 16000 | 52500 | 1 | 53100 | 1 | 1.0114 | 1.01 | 2.6 | 4.4 | 4.64 | 5.92 | 1 | 3.54 | 1 | 26260 | 37000 | 0.70476 | 37300 | 0.70245 | 2.44 | 2.6 | 4.2 | 3.15 | 4.17 | 0.70439 | 2.6 | 0.73446 | 26646 | 0.50754 |  | 30480 | 0.57401 | 3.34 |  | 3.98 | 2.34 | 0.39527 |  | 2.24 | 0.63277 | 17800 | 57500 | 58500 | 1.46 | 5.48 | 5.41 | 3.57 | 3.08 | 3.17 | 21480 |  | 62560 | 0.26 |  | 4.34 | 24.21 |  | 4.22
Live | TRANE | XV19 | 201922209 | HRCU-A-CB | 4TWL9060A1 |  | 4PX*DU60BS3 | *UD2C080ACV4 | 10.5 | 18.5 | 10 | FALSE | Singlezone Ducted, Centrally Ducted | TRUE | 58 | 82 | 60 | N/A | [6 empty] | 02/02/22 | Ingersoll Rand | 16200 | 52000 | 1 | 53100 | 1 | 1.0212 | 1.07 | 2.54 | 4.61 | 4.44 | 6 | 1 | 3.38 | 1 | 26920 | 37200 | 0.71538 | 37900 | 0.71375 | 2.54 | 2.54 | 4.38 | 3.11 | 4.29 | 0.715 | 2.54 | 0.75148 | 27458 | 0.52804 |  | 31280 | 0.58908 | 3.46 |  | 4.14 | 2.33 | 0.38833 |  | 2.21 | 0.65385 | 17600 | 57000 | 58300 | 1.46 | 5.43 | 5.34 | 3.53 | 3.08 | 3.2 | 21110 |  | 61780 | 0.32 |  | 4.28 | 19.33 |  | 4.23
Live | TRANE | XV19 | 201922208 | HRCU-A-CB | 4TWL9060A1 |  | 4PX*DU60BS3 | *UHMC100ACV4 | 10.5 | 18.5 | 10 | FALSE | Singlezone Ducted, Centrally Ducted | TRUE | 57 | 81 | 58 | N/A | [6 empty] | 02/02/22 | Ingersoll Rand | 16200 | 52500 | 1 | 53500 | 1 | 1.019 | 1.08 | 2.56 | 4.55 | 4.4 | 6.01 | 1 | 3.45 | 1 | 26480 | 37000 | 0.70476 | 37500 | 0.70093 | 2.49 | 2.56 | 4.3 | 3.12 | 4.24 | 0.70549 | 2.56 | 0.74203 | 26812 | 0.5107 |  | 30680 | 0.57346 | 3.38 |  | 4.06 | 2.32 | 0.38602 |  | 2.21 | 0.64058 | 17500 | 57000 | 58300 | 1.46 | 5.43 | 5.34 | 3.51 | 3.08 | 3.2 | 21110 |  | 62300 | 0.35 |  | 4.39 | 17.68 |  | 4.16
Live | TRANE | XV19 | 201922206 | HRCU-A-CB | 4TWL9060A1 |  | 4PX*DU60BS3 | *UD2D120ACV5 | 10.5 | 19 | 10 | FALSE | Singlezone Ducted, Centrally Ducted | TRUE | 59 | 83 | 59 | N/A | [6 empty] | 02/02/22 | Ingersoll Rand | 16600 | 54500 | 1 | 54900 | 1 | 1.0073 | 1.04 | 2.6 | 4.47 | 4.68 | 6.14 | 1 | 3.6 | 1 | 28020 | 39000 | 0.7156 | 39300 | 0.71585 | 2.65 | 2.6 | 4.43 | 3.1 | 4.4 | 0.71661 | 2.6 | 0.72222 | 28716 | 0.5269 |  | 32680 | 0.59526 | 3.68 |  | 4.28 | 2.29 | 0.37296 |  | 2.24 | 0.62222 | 18400 | 59000 | 60000 | 1.49 | 5.62 | 5.55 | 3.62 | 3.08 | 3.17 | 21910 |  | 64000 | 0.35 |  | 4.57 | 18.35 |  | 4.1
Live | TRANE | XV19 | 201922207 | HRCU-A-CB | 4TWL9060A1 |  | 4PX*DU60BS3 | *UD2D140ACV5 | 10 | 19 | 10 | FALSE | Singlezone Ducted, Centrally Ducted | TRUE | 58 | 82 | 58 | N/A | [6 empty] | 02/02/22 | Ingersoll Rand | 16600 | 55000 | 1 | 55200 | 1 | 1.0036 | 1.04 | 2.58 | 4.43 | 4.68 | 6.25 | 1 | 3.65 | 1 | 27580 | 39000 | 0.70909 | 39100 | 0.70833 | 2.66 | 2.58 | 4.44 | 3.04 | 4.43 | 0.7088 | 2.58 | 0.70685 | 28210 | 0.51291 |  | 32240 | 0.58406 | 3.74 |  | 4.32 | 2.21 | 0.3536 |  | 2.19 | 0.6 | 18300 | 59500 | 60000 | 1.49 | 5.95 | 5.92 | 3.6 | 2.93 | 2.97 | 21910 |  | 64060 | 0.36 |  | 4.87 | 17.84 |  | 3.86
Live | TRANE | XV19 | 201922202 | HRCU-A-CB | 4TWL9060A1 |  | 4PX*DU48BS3 | *UHMD120ACV5 | 10.5 | 17.5 | 10 | FALSE | Singlezone Ducted, Centrally Ducted | TRUE | 58 | 82 | 61 | N/A | [6 empty] | 02/02/22 | Ingersoll Rand | 17100 | 54000 | 1 | 56100 | 1 | 1.0389 | 1.19 | 2.6 | 4.91 | 4.21 | 6.09 | 1 | 3.35 | 1 | 28460 | 39000 | 0.72222 | 40000 | 0.71301 | 2.57 | 2.6 | 4.52 | 3.25 | 4.4 | 0.7225 | 2.59 | 0.77313 | 29022 | 0.53744 |  | 33040 | 0.58895 | 3.42 |  | 4.18 | 2.49 | 0.40887 |  | 2.32 | 0.69254 | 17400 | 56500 | 57800 | 1.52 | 5.38 | 5.3 | 3.35 | 3.08 | 3.2 | 20910 |  | 61340 | 0.44 |  | 4.41 | 13.93 |  | 4.08
Live | TRANE | XV19 | 201922205 | HRCU-A-CB | 4TWL9060A1 |  | 4PX*DU60BS3 | *UD2C100ACV5 | 10.5 | 19 | 10 | FALSE | Singlezone Ducted, Centrally Ducted | TRUE | 57 | 81 | 57 | N/A | [6 empty] | 02/02/22 | Ingersoll Rand | 16100 | 53500 | 1 | 53700 | 1 | 1.0037 | 1.03 | 2.56 | 4.38 | 4.58 | 6.12 | 1 | 3.59 | 1 | 26260 | 37400 | 0.69907 | 37600 | 0.70019 | 2.55 | 2.56 | 4.31 | 3.02 | 4.28 | 0.69935 | 2.56 | 0.71309 | 26706 | 0.49918 |  | 30640 | 0.57058 | 3.58 |  | 4.18 | 2.19 | 0.35784 |  | 2.15 | 0.59889 | 17700 | 57500 | 58100 | 1.45 | 5.48 | 5.44 | 3.58 | 3.08 | 3.13 | 21310 |  | 62520 | 0.33 |  | 4.63 | 18.93 |  | 3.96
Live | TRANE | XV19 | 201922204 | HRCU-A-CB | 4TWL9060A1 |  | 4PX*DU48BS3 | S9V2C100U5PSB+RP | 10.5 | 19 | 10 | FALSE | Singlezone Ducted, Centrally Ducted | TRUE | 56 | 81 | 57 | N/A | [6 empty] | 02/02/22 | Ingersoll Rand | 16200 | 53000 | 1 | 54100 | 1 | 1.0208 | 1.04 | 2.6 | 4.61 | 4.57 | 5.97 | 1 | 3.44 | 1 | 26260 | 37000 | 0.69811 | 37600 | 0.69501 | 2.37 | 2.6 | 4.24 | 3.25 | 4.17 | 0.69849 | 2.6 | 0.75581 | 26606 | 0.502 |  | 30540 | 0.56451 | 3.2 |  | 3.92 | 2.44 | 0.40871 |  | 2.28 | 0.66279 | 17400 | 56000 | 57300 | 1.48 | 5.33 | 5.25 | 3.45 | 3.08 | 3.2 | 20910 |  | 60260 | 0.23 |  | 4.17 | 26.64 |  | 4.24
Live | TRANE | XV19 | 201922203 | HRCU-A-CB | 4TWL9060A1 |  | 4PX*DU48BS3 | S9V2D120U5PSB+RP | 10.5 | 18.5 | 10 | FALSE | Singlezone Ducted, Centrally Ducted | TRUE | 56 | 81 | 57 | N/A | [6 empty] | 02/02/22 | Ingersoll Rand | 16800 | 55000 | 1 | 55800 | 1 | 1.0145 | 1.08 | 2.68 | 4.68 | 4.56 | 6.01 | 1 | 3.49 | 1 | 27140 | 38000 | 0.69091 | 38800 | 0.69534 | 2.35 | 2.68 | 4.23 | 3.38 | 4.16 | 0.69218 | 2.69 | 0.77077 | 27418 | 0.49851 |  | 31460 | 0.5638 | 3.12 |  | 3.88 | 2.58 | 0.42928 |  | 2.38 | 0.68195 | 17700 | 57500 | 58800 | 1.5 | 5.48 | 5.39 | 3.46 | 3.08 | 3.2 | 21310 |  | 62340 | 0.31 |  | 4.3 | 20.15 |  | 4.25
Live | TRANE | XV19 | 201922201 | HRCU-A-CB | 4TWL9060A1 |  | 4PX*DU48BS3 | *UHMC100ACV4 | 10 | 18 | 10 | FALSE | Singlezone Ducted, Centrally Ducted | TRUE | 57 | 81 | 59 | N/A | [6 empty] | 02/02/22 | Ingersoll Rand | 16400 | 52500 | 1 | 54300 | 1 | 1.0343 | 1.13 | 2.56 | 4.79 | 4.25 | 6.01 | 1 | 3.32 | 1 | 27030 | 37400 | 0.71238 | 38300 | 0.70534 | 2.49 | 2.56 | 4.4 | 3.18 | 4.28 | 0.71215 | 2.55 | 0.76807 | 27458 | 0.52301 |  | 31340 | 0.57716 | 3.32 |  | 4.08 | 2.42 | 0.40266 |  | 2.25 | 0.67771 | 17100 | 55000 | 56200 | 1.45 | 5.5 | 5.42 | 3.46 | 2.93 | 3.04 | 20440 |  | 59680 | 0.37 |  | 4.21 | 16.19 |  | 4.15
Live | TRANE | XV19 | 2019222 | HRCU-A-CB | 4TWL9060A1 |  | 4PX*DU48BS3 | *UD2D140ACV5 | 10.5 | 18 | 10 | FALSE | Singlezone Ducted, Centrally Ducted | TRUE | 58 | 82 | 59 | N/A | [6 empty] | 02/02/22 | Ingersoll Rand | 16800 | 54500 | 1 | 55900 | 1 | 1.0257 | 1.09 | 2.6 | 4.71 | 4.52 | 6.14 | 1 | 3.48 | 1 | 28020 | 39000 | 0.7156 | 39700 | 0.7102 | 2.59 | 2.6 | 4.48 | 3.17 | 4.4 | 0.71661 | 2.6 | 0.74713 | 28616 | 0.52506 |  | 32640 | 0.5839 | 3.52 |  | 4.22 | 2.38 | 0.38762 |  | 2.27 | 0.6523 | 17800 | 57000 | 58300 | 1.49 | 5.43 | 5.35 | 3.5 | 3.08 | 3.19 | 21310 |  | 61680 | 0.33 |  | 4.42 | 18.93 |  | 4.09
Live | TRANE | XV19 | 201922199 | HRCU-A-CB | 4TWL9060A1 |  | 4PX*DU48BS3 | *UD2D120ACV5 | 10.5 | 18.5 | 10 | FALSE | Singlezone Ducted, Centrally Ducted | TRUE | 58 | 82 | 60 | N/A | [6 empty] | 02/02/22 | Ingersoll Rand | 16900 | 54000 | 1 | 55800 | 1 | 1.0333 | 1.11 | 2.64 | 4.87 | 4.46 | 5.99 | 1 | 3.36 | 1 | 28020 | 38500 | 0.71296 | 39600 | 0.70968 | 2.44 | 2.64 | 4.4 | 3.37 | 4.27 | 0.71285 | 2.64 | 0.78571 | 28576 | 0.52919 |  | 32540 | 0.58315 | 3.24 |  | 4.04 | 2.58 | 0.43072 |  | 2.36 | 0.70238 | 17700 | 57000 | 58200 | 1.49 | 5.43 | 5.35 | 3.48 | 3.08 | 3.19 | 21110 |  | 61160 | 0.34 |  | 4.27 | 18.2 |  | 4.2
Live | TRANE | XV19 | 201922198 | HRCU-A-CB | 4TWL9060A1 |  | 4PX*DU48BS3 | *UD2C100ACV5 | 10.5 | 18 | 10 | FALSE | Singlezone Ducted, Centrally Ducted | TRUE | 58 | 82 | 59 | N/A | [6 empty] | 02/02/22 | Ingersoll Rand | 16300 | 52500 | 1 | 53900 | 1 | 1.0267 | 1.11 | 2.54 | 4.87 | 4.3 | 6.06 | 1 | 3.24 | 1 | 27030 | 37200 | 0.70857 | 38200 | 0.70872 | 2.41 | 2.54 | 4.39 | 3.29 | 4.29 | 0.70792 | 2.55 | 0.78704 | 27558 | 0.52491 |  | 31440 | 0.5833 | 3.18 |  | 4 | 2.54 | 0.41914 |  | 2.3 | 0.70988 | 17000 | 55000 | 56300 | 1.44 | 5.24 | 5.15 | 3.46 | 3.08 | 3.2 | 20510 |  | 59840 | 0.31 |  | 4.16 | 19.39 |  | 4.22
Live | TRANE | XV19 | 201922197 | HRCU-A-CB | 4TWL9060A1 |  | 4PX*DU48BS3 | *UD2C080ACV4 | 10.5 | 18 | 10 | FALSE | Singlezone Ducted, Centrally Ducted | TRUE | 57 | 81 | 59 | N/A | [6 empty] | 02/02/22 | Ingersoll Rand | 16400 | 52500 | 1 | 54200 | 1 | 1.0324 | 1.11 | 2.54 | 4.83 | 4.33 | 6.06 | 1 | 3.29 | 1 | 26920 | 37200 | 0.70857 | 38200 | 0.7048 | 2.47 | 2.54 | 4.41 | 3.19 | 4.29 | 0.70792 | 2.54 | 0.77204 | 27358 | 0.5211 |  | 31240 | 0.57638 | 3.3 |  | 4.06 | 2.43 | 0.40099 |  | 2.26 | 0.68693 | 17100 | 55000 | 56200 | 1.45 | 5.24 | 5.16 | 3.46 | 3.08 | 3.19 | 20610 |  | 59680 | 0.33 |  | 4.19 | 18.3 |  | 4.17
Live | TRANE | XV19 | 201922196 | HRCU-A-CB | 4TWL9060A1 |  | 4PX*DU48BS3 | S9V2C080U5PSB+RP | 10.5 | 19 | 10 | FALSE | Singlezone Ducted, Centrally Ducted | TRUE | 56 | 81 | 57 | N/A | [6 empty] | 02/02/22 | Ingersoll Rand | 16300 | 53000 | 1 | 54100 | 1 | 1.0208 | 1.06 | 2.6 | 4.67 | 4.51 | 5.97 | 1 | 3.4 | 1 | 26480 | 37000 | 0.69811 | 37800 | 0.69871 | 2.36 | 2.6 | 4.25 | 3.29 | 4.17 | 0.69849 | 2.61 | 0.76765 | 26746 | 0.50464 |  | 30700 | 0.56747 | 3.16 |  | 3.92 | 2.48 | 0.41541 |  | 2.3 | 0.67647 | 17300 | 55000 | 56200 | 1.44 | 5.24 | 5.16 | 3.52 | 3.08 | 3.19 | 20810 |  | 60200 | 0.28 |  | 4.16 | 21.78 |  | 4.24
Live | TRANE | XV19 | 201922193 | HRCU-A-CB | 4TWL9060A1 |  | 4PX*DD60BS3+HORIZ-RT | S9V2C080U5PSB+RP | 10.5 | 19 | 10 | FALSE | Singlezone Ducted, Centrally Ducted | TRUE | 56 | 81 | 58 | N/A | [6 empty] | 02/02/22 | Ingersoll Rand | 16000 | 52000 | 1 | 53100 | 1 | 1.0212 | 1.04 | 2.54 | 4.58 | 4.51 | 6 | 1 | 3.4 | 1 | 26040 | 36600 | 0.70385 | 37100 | 0.69868 | 2.43 | 2.54 | 4.27 | 3.14 | 4.22 | 0.70333 | 2.55 | 0.75 | 26300 | 0.50577 |  | 30180 | 0.56836 | 3.3 |  | 4 | 2.34 | 0.39 |  | 2.21 | 0.65 | 17600 | 55500 | 56700 | 1.46 | 5.29 | 5.21 | 3.53 | 3.07 | 3.19 | 21210 |  | 60700 | 0.25 |  | 4.25 | 24.86 |  | 4.19
Live | TRANE | XV19 | 201922194 | HRCU-A-CB | 4TWL9060A1 |  | 4PX*DD60BS3+HORIZ-RT | S9V2C100U5PSB+RP | 10.5 | 19 | 10 | FALSE | Singlezone Ducted, Centrally Ducted | TRUE | 57 | 81 | 57 | N/A | [6 empty] | 02/02/22 | Ingersoll Rand | 15900 | 52500 | 1 | 53100 | 1 | 1.0114 | 1.02 | 2.56 | 4.53 | 4.57 | 6.01 | 1 | 3.44 | 1 | 26040 | 36800 | 0.70095 | 37200 | 0.70056 | 2.43 | 2.56 | 4.26 | 3.14 | 4.21 | 0.7005 | 2.56 | 0.74419 | 26446 | 0.50373 |  | 30340 | 0.57137 | 3.32 |  | 4.02 | 2.33 | 0.38769 |  | 2.21 | 0.64244 | 17800 | 56000 | 57200 | 1.44 | 5.33 | 5.25 | 3.62 | 3.08 | 3.19 | 21480 |  | 60680 | 0.24 |  | 4.26 | 26.23 |  | 4.17
Live | TRANE | XV19 | 201922192 | HRCU-A-CB | 4TWL9060A1 |  | 4PX*DD60BS3+HORIZ-RT | *UD2C100ACV5 | 10 | 18 | 10 | FALSE | Singlezone Ducted, Centrally Ducted | TRUE | 59 | 82 | 60 | N/A | [6 empty] | 02/02/22 | Ingersoll Rand | 16000 | 52000 | 1 | 52900 | 1 | 1.0173 | 1.06 | 2.5 | 4.61 | 4.42 | 6.1 | 1 | 3.36 | 1 | 26810 | 37400 | 0.71923 | 37800 | 0.71456 | 2.59 | 2.5 | 4.44 | 3.03 | 4.38 | 0.71803 | 2.5 | 0.74405 | 27358 | 0.52612 |  | 31220 | 0.59017 | 3.54 |  | 4.22 | 2.26 | 0.37049 |  | 2.17 | 0.64583 | 17600 | 56000 | 57200 | 1.45 | 5.6 | 5.52 | 3.56 | 2.93 | 3.04 | 21210 |  | 60740 | 0.28 |  | 4.35 | 22.2 |  | 4.09
Live | TRANE | XV19 | 201922191 | HRCU-A-CB | 4TWL9060A1 |  | 4PX*DD60BS3+HORIZ-RT | *UD2C080ACV4 | 10.5 | 18 | 10 | FALSE | Singlezone Ducted, Centrally Ducted | TRUE | 58 | 82 | 59 | N/A | [6 empty] | 02/02/22 | Ingersoll Rand | 16100 | 52000 | 1 | 53200 | 1 | 1.0231 | 1.08 | 2.48 | 4.7 | 4.37 | 6.15 | 1 | 3.32 | 1 | 26810 | 37200 | 0.71538 | 37900 | 0.71241 | 2.58 | 2.48 | 4.46 | 3.05 | 4.4 | 0.71545 | 2.49 | 0.75 | 27358 | 0.52612 |  | 31180 | 0.58609 | 3.5 |  | 4.2 | 2.29 | 0.37236 |  | 2.18 | 0.65663 | 17600 | 55500 | 56800 | 1.45 | 5.29 | 5.2 | 3.56 | 3.07 | 3.2 | 21110 |  | 60280 | 0.32 |  | 4.29 | 19.33 |  | 4.12
Live | TRANE | XV19 | 20192219 | HRCU-A-CB | 4TWL9060A1 |  | 4PX*DD60BS3+HORIZ-RT | S9V2D120U5PSB+RP | 10.5 | 19 | 10 | FALSE | Singlezone Ducted, Centrally Ducted | TRUE | 56 | 81 | 58 | N/A | [6 empty] | 02/02/22 | Ingersoll Rand | 16500 | 53000 | 1 | 54700 | 1 | 1.0321 | 1.06 | 2.64 | 4.59 | 4.56 | 5.88 | 1 | 3.49 | 1 | 26700 | 37600 | 0.70943 | 38100 | 0.69653 | 2.4 | 2.64 | 4.23 | 3.26 | 4.17 | 0.70918 | 2.64 | 0.75645 | 27012 | 0.50966 |  | 30900 | 0.5649 | 3.24 |  | 3.94 | 2.44 | 0.41497 |  | 2.3 | 0.65903 | 18200 | 58000 | 59300 | 1.5 | 5.52 | 5.44 | 3.56 | 3.08 | 3.19 | 21880 |  | 62780 | 0.3 |  | 4.36 | 21.37 |  | 4.22
Live | TRANE | XV19 | 201922188 | HRCU-A-CB | 4TWL9060A1 |  | 4PX*DD60BS3+HORIZ-RT | *UD2D120ACV5 | 10.5 | 18.5 | 10 | FALSE | Singlezone Ducted, Centrally Ducted | TRUE | 59 | 82 | 60 | N/A | [6 empty] | 02/02/22 | Ingersoll Rand | 16600 | 54000 | 1 | 54900 | 1 | 1.0167 | 1.06 | 2.56 | 4.56 | 4.59 | 6.18 | 1 | 3.53 | 1 | 27910 | 39000 | 0.72222 | 39300 | 0.71585 | 2.69 | 2.56 | 4.5 | 3.04 | 4.46 | 0.72168 | 2.56 | 0.72521 | 28616 | 0.52993 |  | 32580 | 0.59344 | 3.72 |  | 4.34 | 2.25 | 0.36408 |  | 2.2 | 0.62323 | 18400 | 57500 | 58500 | 1.49 | 5.48 | 5.41 | 3.62 | 3.08 | 3.17 | 21910 |  | 62560 | 0.34 |  | 4.58 | 18.89 |  | 4
Live | TRANE | XV19 | 201922185 | HRCU-A-CB | 4TWL9060A1 |  | 4PX*DD60BS3+HORIZ-RT | *UD2D140ACV5 | 10 | 18.5 | 10 | FALSE | Singlezone Ducted, Centrally Ducted | TRUE | 59 | 82 | 59 | N/A | [6 empty] | 02/02/22 | Ingersoll Rand | 16500 | 54500 | 1 | 54900 | 1 | 1.0073 | 1.07 | 2.52 | 4.59 | 4.52 | 6.34 | 1 | 3.51 | 1 | 27910 | 39000 | 0.7156 | 39300 | 0.71585 | 2.72 | 2.52 | 4.56 | 3.01 | 4.54 | 0.71609 | 2.53 | 0.7208 | 28510 | 0.52312 |  | 32580 | 0.59344 | 3.78 |  | 4.4 | 2.21 | 0.34858 |  | 2.17 | 0.61823 | 18200 | 57000 | 58000 | 1.49 | 5.7 | 5.64 | 3.58 | 2.93 | 3.01 | 21980 |  | 62420 | 0.33 |  | 4.65 | 19.52 |  | 3.93
Live | TRANE | XV19 | 201922184 | HRCU-A-CB | 4TWL9060A1 |  | 4PX*DD60BS3 | *DD2C100ACV5 | 10.5 | 18 | 9.6 | FALSE | Singlezone Ducted, Centrally Ducted | TRUE | 58 | 82 | 59 | N/A | [6 empty] | 02/02/22 | Ingersoll Rand | 16200 | 52000 | 1 | 53300 | 1 | 1.025 | 1.1 | 2.48 | 4.77 | 4.32 | 6.15 | 1 | 3.27 | 1 | 26810 | 37000 | 0.71154 | 37800 | 0.70919 | 2.54 | 2.48 | 4.45 | 3.09 | 4.37 | 0.71057 | 2.49 | 0.76147 | 27258 | 0.52419 |  | 31080 | 0.58311 | 3.42 |  | 4.16 | 2.34 | 0.38049 |  | 2.19 | 0.66972 | 17600 | 55500 | 56700 | 1.45 | 5.29 | 5.21 | 3.56 | 3.07 | 3.19 | 20940 |  | 60240 | 0.34 |  | 4.26 | 18.05 |  | 4.14
Live | TRANE | XV19 | 201922183 | HRCU-A-CB | 4TWL9060A1 |  | 4PX*DD60BS3 | *DHMD120BCV5 | 10 | 18.5 | 10 | FALSE | Singlezone Ducted, Centrally Ducted | TRUE | 58 | 82 | 58 | N/A | [6 empty] | 02/02/22 | Ingersoll Rand | 16600 | 54500 | 1 | 54800 | 1 | 1.0055 | 1.07 | 2.52 | 4.63 | 4.55 | 6.34 | 1 | 3.47 | 1 | 27580 | 38500 | 0.70642 | 39000 | 0.71168 | 2.67 | 2.52 | 4.52 | 3.03 | 4.48 | 0.70662 | 2.53 | 0.72911 | 28064 | 0.51494 |  | 32040 | 0.58467 | 3.68 |  | 4.34 | 2.23 | 0.35174 |  | 2.16 | 0.62248 | 18200 | 57500 | 58900 | 1.48 | 5.75 | 5.66 | 3.6 | 2.93 | 3.05 | 21980 |  | 62440 | 0.34 |  | 4.5 | 18.95 |  | 4.07
Live | TRANE | XV19 | 201922181 | HRCU-A-CB | 4TWL9060A1 |  | 4PX*DD60BS3 | *DHMC100ACV4 | 10 | 17 | 9.5 | FALSE | Singlezone Ducted, Centrally Ducted | TRUE | 57 | 81 | 60 | N/A | [6 empty] | 02/02/22 | Ingersoll Rand | 16500 | 52000 | 1 | 54000 | 1 | 1.0385 | 1.2 | 2.42 | 4.85 | 4.03 | 6.3 | 1 | 3.26 | 1 | 26920 | 37400 | 0.71923 | 38100 | 0.70556 | 2.7 | 2.42 | 4.61 | 2.92 | 4.53 | 0.71905 | 2.42 | 0.74233 | 27318 | 0.52535 |  | 31240 | 0.57852 | 3.68 |  | 4.38 | 2.18 | 0.34603 |  | 2.09 | 0.6411 | 17300 | 55000 | 56200 | 1.47 | 5.5 | 5.42 | 3.45 | 2.93 | 3.04 | 20810 |  | 59680 | 0.48 |  | 4.55 | 12.71 |  | 3.84
Live | TRANE | XV19 | 201922182 | HRCU-A-CB | 4TWL9060A1 |  | 4PX*DD60BS3 | *DD2D120ACV5 | 10 | 18.5 | 10 | FALSE | Singlezone Ducted, Centrally Ducted | TRUE | 57 | 81 | 58 | N/A | [6 empty] | 02/02/22 | Ingersoll Rand | 16600 | 54000 | 1 | 54800 | 1 | 1.0148 | 1.08 | 2.58 | 4.65 | 4.5 | 6.13 | 1 | 3.45 | 1 | 27250 | 38000 | 0.7037 | 38600 | 0.70438 | 2.53 | 2.58 | 4.39 | 3.16 | 4.32 | 0.70473 | 2.58 | 0.74783 | 27624 | 0.51156 |  | 31600 | 0.57664 | 3.44 |  | 4.14 | 2.35 | 0.38336 |  | 2.24 | 0.64928 | 18300 | 57500 | 58800 | 1.51 | 5.75 | 5.66 | 3.55 | 2.93 | 3.04 | 21810 |  | 62280 | 0.32 |  | 4.37 | 19.97 |  | 4.18
Live | TRANE | XV19 | 20192218 | HRCU-A-CB | 4TWL9060A1 |  | 4PX*CU60BS3 | *UD2C100ACV5 | 10.5 | 19 | 10 | FALSE | Singlezone Ducted, Centrally Ducted | TRUE | 56 | 81 | 56 | N/A | [6 empty] | 02/02/22 | Ingersoll Rand | 16700 | 55500 | 1 | 55500 | 1 | 1 | 1.04 | 2.62 | 4.42 | 4.71 | 6.21 | 1 | 3.68 | 1 | 27030 | 38500 | 0.69369 | 38700 | 0.6973 | 2.56 | 2.62 | 4.33 | 3.09 | 4.31 | 0.69404 | 2.62 | 0.71196 | 27458 | 0.49474 |  | 31500 | 0.56757 | 3.58 |  | 4.2 | 2.25 | 0.36232 |  | 2.2 | 0.59783 | 18300 | 59000 | 59800 | 1.49 | 5.62 | 5.57 | 3.6 | 3.08 | 3.15 | 22080 |  | 64220 | 0.36 |  | 4.75 | 17.98 |  | 3.96
Live | TRANE | XV19 | 201922178 | HRCU-A-CB | 4TWL9060A1 |  | 4PX*CU60BS3 | S9V2C100U5PSB+RP | 10.5 | 19 | 10 | FALSE | Singlezone Ducted, Centrally Ducted | TRUE | 57 | 81 | 58 | N/A | [6 empty] | 02/02/22 | Ingersoll Rand | 16500 | 54000 | 1 | 54700 | 1 | 1.013 | 1.01 | 2.66 | 4.45 | 4.79 | 5.95 | 1 | 3.6 | 1 | 27030 | 38000 | 0.7037 | 38400 | 0.70201 | 2.42 | 2.66 | 4.22 | 3.27 | 4.19 | 0.7042 | 2.67 | 0.74167 | 27458 | 0.50848 |  | 31400 | 0.57404 | 3.32 |  | 3.98 | 2.42 | 0.40672 |  | 2.31 | 0.64167 | 18400 | 59500 | 60800 | 1.48 | 5.67 | 5.58 | 3.64 | 3.08 | 3.19 | 22080 |  | 64280 | 0.25 |  | 4.44 | 25.88 |  | 4.24
Live | TRANE | XV19 | 201922177 | HRCU-A-CB | 4TWL9060A1 |  | 4PX*CU60BS3 | S9V2C080U5PSB+RP | 10.5 | 19 | 10 | FALSE | Singlezone Ducted, Centrally Ducted | TRUE | 56 | 81 | 57 | N/A | [6 empty] | 02/02/22 | Ingersoll Rand | 16500 | 54500 | 1 | 54800 | 1 | 1.0055 | 1.01 | 2.64 | 4.41 | 4.79 | 6.05 | 1 | 3.64 | 1 | 26920 | 38000 | 0.69725 | 38300 | 0.69891 | 2.47 | 2.64 | 4.24 | 3.19 | 4.22 | 0.69752 | 2.65 | 0.72802 | 27218 | 0.49941 |  | 31200 | 0.56934 | 3.4 |  | 4.04 | 2.35 | 0.38843 |  | 2.26 | 0.62088 | 18300 | 59500 | 60600 | 1.5 | 5.67 | 5.6 | 3.58 | 3.08 | 3.17 | 22080 |  | 64500 | 0.27 |  | 4.52 | 23.97 |  | 4.18
Live | TRANE | XV19 | 201922174 | HRCU-A-CB | 4TWL9060A1 |  | 4PX*CU48BS3 | *UD2C080ACV4 | 10.5 | 18 | 10.5 | FALSE | Singlezone Ducted, Centrally Ducted | TRUE | 58 | 82 | 60 | N/A | [6 empty] | 02/02/22 | Ingersoll Rand | 16900 | 54000 | 1 | 55900 | 1 | 1.0352 | 1.12 | 2.6 | 4.84 | 4.42 | 6.09 | 1 | 3.38 | 1 | 27910 | 38500 | 0.71296 | 39500 | 0.70662 | 2.49 | 2.6 | 4.44 | 3.28 | 4.34 | 0.71264 | 2.61 | 0.77219 | 28370 | 0.52537 |  | 32440 | 0.58032 | 3.32 |  | 4.1 | 2.5 | 0.41051 |  | 2.32 | 0.68639 | 17600 | 57000 | 58300 | 1.49 | 5.43 | 5.34 | 3.46 | 3.08 | 3.2 | 21110 |  | 61320 | 0.36 |  | 4.33 | 17.19 |  | 4.15
Live | TRANE | XV19 | 201922173 | HRCU-A-CB | 4TWL9060A1 |  | 4PX*CU48BS3 | *UHMC100ACV4 | 10.5 | 18 | 10 | FALSE | Singlezone Ducted, Centrally Ducted | TRUE | 57 | 81 | 59 | N/A | [6 empty] | 02/02/22 | Ingersoll Rand | 16900 | 54500 | 1 | 56000 | 1 | 1.0275 | 1.13 | 2.6 | 4.81 | 4.38 | 6.14 | 1 | 3.41 | 1 | 27800 | 38500 | 0.70642 | 39400 | 0.70357 | 2.52 | 2.6 | 4.44 | 3.23 | 4.34 | 0.70684 | 2.6 | 0.76246 | 28170 | 0.51688 |  | 32240 | 0.57571 | 3.36 |  | 4.12 | 2.46 | 0.40065 |  | 2.29 | 0.67155 | 17600 | 57000 | 58200 | 1.5 | 5.43 | 5.35 | 3.44 | 3.08 | 3.19 | 21110 |  | 61680 | 0.38 |  | 4.39 | 16.28 |  | 4.12
Live | TRANE | XV19 | 201922176 | HRCU-A-CB | 4TWL9060A1 |  | 4PX*CU60BS3 | *UHMC100ACV4 | 10.5 | 18.5 | 10 | FALSE | Singlezone Ducted, Centrally Ducted | TRUE | 56 | 81 | 57 | N/A | [6 empty] | 02/02/22 | Ingersoll Rand | 16800 | 54500 | 1 | 55300 | 1 | 1.0147 | 1.09 | 2.62 | 4.59 | 4.52 | 6.1 | 1 | 3.53 | 1 | 27140 | 38000 | 0.69725 | 38700 | 0.69982 | 2.5 | 2.62 | 4.33 | 3.18 | 4.25 | 0.69672 | 2.62 | 0.74221 | 27458 | 0.50382 |  | 31500 | 0.56962 | 3.4 |  | 4.08 | 2.37 | 0.38852 |  | 2.26 | 0.64023 | 18000 | 59000 | 60400 | 1.51 | 5.62 | 5.53 | 3.49 | 3.08 | 3.2 | 21780 |  | 64300 | 0.38 |  | 4.57 | 16.8 |  | 4.12
Live | TRANE | XV19 | 201922171 | HRCU-A-CB | 4TWL9060A1 |  | 4PX*CU48BS3 | S9V2C100U5PSB+RP | 10.5 | 19 | 10 | FALSE | Singlezone Ducted, Centrally Ducted | TRUE | 57 | 81 | 58 | N/A | [6 empty] | 02/02/22 | Ingersoll Rand | 16700 | 55000 | 1 | 55800 | 1 | 1.0145 | 1.04 | 2.68 | 4.63 | 4.71 | 6.01 | 1 | 3.53 | 1 | 27470 | 38500 | 0.7 | 39200 | 0.70251 | 2.4 | 2.68 | 4.27 | 3.35 | 4.21 | 0.7005 | 2.69 | 0.76204 | 27864 | 0.50662 |  | 32000 | 0.57348 | 3.24 |  | 3.96 | 2.52 | 0.4193 |  | 2.37 | 0.67139 | 17900 | 57500 | 58900 | 1.51 | 5.48 | 5.39 | 3.47 | 3.08 | 3.2 | 21510 |  | 62280 | 0.24 |  | 4.34 | 26.27 |  | 4.21
Live | TRANE | XV19 | 201922169 | HRCU-A-CB | 4TWL9060A1 |  | 4PX*CD60BS3+HORIZ-RT | *UD2C080ACV4 | 10.5 | 18.5 | 10 | FALSE | Singlezone Ducted, Centrally Ducted | TRUE | 58 | 82 | 59 | N/A | [6 empty] | 02/02/22 | Ingersoll Rand | 16700 | 54000 | 1 | 54900 | 1 | 1.0167 | 1.09 | 2.54 | 4.76 | 4.49 | 6.23 | 1 | 3.38 | 1 | 27910 | 38500 | 0.71296 | 39200 | 0.71403 | 2.62 | 2.54 | 4.53 | 3.12 | 4.44 | 0.71268 | 2.54 | 0.75148 | 28410 | 0.52611 |  | 32380 | 0.5898 | 3.56 |  | 4.28 | 2.34 | 0.3756 |  | 2.22 | 0.6568 | 18000 | 58500 | 59900 | 1.51 | 5.57 | 5.48 | 3.49 | 3.08 | 3.2 | 21780 |  | 63960 | 0.32 |  | 4.47 | 19.95 |  | 4.19
Live | TRANE | XV19 | 201922172 | HRCU-A-CB | 4TWL9060A1 |  | 4PX*CU48BS3 | S9V2C080U5PSB+RP | 10.5 | 18.5 | 10 | FALSE | Singlezone Ducted, Centrally Ducted | TRUE | 56 | 81 | 57 | N/A | [6 empty] | 02/02/22 | Ingersoll Rand | 16800 | 55000 | 1 | 55800 | 1 | 1.0145 | 1.06 | 2.66 | 4.68 | 4.64 | 6.06 | 1 | 3.49 | 1 | 27140 | 38000 | 0.69091 | 38800 | 0.69534 | 2.39 | 2.66 | 4.28 | 3.33 | 4.19 | 0.69142 | 2.66 | 0.76218 | 27418 | 0.49851 |  | 31460 | 0.5638 | 3.2 |  | 3.96 | 2.51 | 0.41419 |  | 2.33 | 0.66762 | 17800 | 57500 | 58800 | 1.49 | 5.48 | 5.39 | 3.5 | 3.08 | 3.2 | 21480 |  | 61760 | 0.29 |  | 4.3 | 21.71 |  | 4.21
Live | TRANE | XV19 | 20192217 | HRCU-A-CB | 4TWL9060A1 |  | 4PX*CU48BS3 | *UD2C100ACV5 | 10.5 | 18.25 | 10 | FALSE | Singlezone Ducted, Centrally Ducted | TRUE | 58 | 82 | 60 | N/A | [6 empty] | 02/02/22 | Ingersoll Rand | 16800 | 54000 | 1 | 55600 | 1 | 1.0296 | 1.11 | 2.62 | 4.88 | 4.44 | 6.04 | 1 | 3.34 | 1 | 28020 | 38500 | 0.71296 | 39500 | 0.71043 | 2.44 | 2.62 | 4.42 | 3.37 | 4.31 | 0.71358 | 2.62 | 0.78443 | 28616 | 0.52993 |  | 32640 | 0.58705 | 3.24 |  | 4.04 | 2.59 | 0.42881 |  | 2.37 | 0.70958 | 17500 | 56500 | 57800 | 1.48 | 5.38 | 5.29 | 3.47 | 3.08 | 3.2 | 21180 |  | 61280 | 0.32 |  | 4.29 | 19.4 |  | 4.19
Live | TRANE | XV19 | 201922168 | HRCU-A-CB | 4TWL9060A1 |  | 4PX*CD60BS3+HORIZ-RT | S9V2C080U5PSB+RP | 10.5 | 19 | 10 | FALSE | Singlezone Ducted, Centrally Ducted | TRUE | 56 | 81 | 57 | N/A | [6 empty] | 02/02/22 | Ingersoll Rand | 16500 | 54500 | 1 | 54800 | 1 | 1.0055 | 1.03 | 2.58 | 4.55 | 4.69 | 6.19 | 1 | 3.53 | 1 | 26810 | 38000 | 0.69725 | 38300 | 0.69891 | 2.52 | 2.58 | 4.35 | 3.12 | 4.32 | 0.6979 | 2.58 | 0.73088 | 27152 | 0.4982 |  | 31200 | 0.56934 | 3.48 |  | 4.14 | 2.29 | 0.36995 |  | 2.21 | 0.62606 | 18300 | 59500 | 60600 | 1.51 | 5.67 | 5.6 | 3.55 | 3.08 | 3.17 | 22080 |  | 64500 | 0.27 |  | 4.52 | 23.97 |  | 4.18
Live | TRANE | XV19 | 201922167 | HRCU-A-CB | 4TWL9060A1 |  | 4PX*CD60BS3+HORIZ-RT | *UD2C100ACV5 | 10.5 | 18.5 | 10 | FALSE | Singlezone Ducted, Centrally Ducted | TRUE | 58 | 82 | 59 | N/A | [6 empty] | 02/02/22 | Ingersoll Rand | 16500 | 54000 | 1 | 54600 | 1 | 1.0111 | 1.06 | 2.54 | 4.67 | 4.56 | 6.23 | 1 | 3.43 | 1 | 27580 | 38500 | 0.71296 | 38900 | 0.71245 | 2.61 | 2.54 | 4.49 | 3.1 | 4.44 | 0.71268 | 2.54 | 0.74052 | 28170 | 0.52167 |  | 32080 | 0.58755 | 3.58 |  | 4.26 | 2.31 | 0.37079 |  | 2.21 | 0.64431 | 18200 | 59500 | 60700 | 1.49 | 5.67 | 5.59 | 3.58 | 3.08 | 3.18 | 21810 |  | 64180 | 0.3 |  | 4.52 | 21.31 |  | 4.16
Live | TRANE | XV19 | 201922166 | HRCU-A-CB | 4TWL9060A1 |  | 4PX*CD60BS3+HORIZ-RT | S9V2C100U5PSB+RP | 10.5 | 19 | 10 | FALSE | Singlezone Ducted, Centrally Ducted | TRUE | 57 | 81 | 57 | N/A | [6 empty] | 02/02/22 | Ingersoll Rand | 16500 | 54500 | 1 | 54700 | 1 | 1.0037 | 1.02 | 2.6 | 4.59 | 4.74 | 6.14 | 1 | 3.49 | 1 | 26920 | 38000 | 0.69725 | 38400 | 0.70201 | 2.47 | 2.6 | 4.33 | 3.19 | 4.28 | 0.69707 | 2.6 | 0.74499 | 27358 | 0.50198 |  | 31340 | 0.57294 | 3.4 |  | 4.08 | 2.36 | 0.38436 |  | 2.25 | 0.6447 | 18400 | 59500 | 60800 | 1.48 | 5.67 | 5.58 | 3.64 | 3.08 | 3.19 | 22080 |  | 64800 | 0.25 |  | 4.46 | 25.88 |  | 4.26
Live | TRANE | XV19 | 201922162 | HRCU-A-CB | 4TWL9060A1 |  | 4PX*CD60BS3 | *DD2C100ACV5 | 10.5 | 19 | 10 | FALSE | Singlezone Ducted, Centrally Ducted | TRUE | 57 | 82 | 59 | N/A | [6 empty] | 02/02/22 | Ingersoll Rand | 16800 | 53500 | 1 | 54900 | 1 | 1.0262 | 1.1 | 2.52 | 4.83 | 4.48 | 6.22 | 1 | 3.33 | 1 | 27470 | 38000 | 0.71028 | 38800 | 0.70674 | 2.58 | 2.52 | 4.52 | 3.12 | 4.42 | 0.71061 | 2.52 | 0.75676 | 27864 | 0.52082 |  | 31840 | 0.57996 | 3.5 |  | 4.24 | 2.33 | 0.3746 |  | 2.2 | 0.66066 | 18100 | 58000 | 59300 | 1.5 | 5.52 | 5.44 | 3.54 | 3.08 | 3.19 | 21610 |  | 63720 | 0.36 |  | 4.44 | 17.59 |  | 4.21
Live | TRANE | XV19 | 201922161 | HRCU-A-CB | 4TWL9060A1 |  | 4PX*CD60BS3 | S9V2C100D5PSB+RP | 10.5 | 19 | 10 | FALSE | Singlezone Ducted, Centrally Ducted | TRUE | 57 | 81 | 57 | N/A | [6 empty] | 02/02/22 | Ingersoll Rand | 16500 | 54500 | 1 | 54700 | 1 | 1.0037 | 1.02 | 2.6 | 4.59 | 4.74 | 6.14 | 1 | 3.49 | 1 | 26920 | 38000 | 0.69725 | 38400 | 0.70201 | 2.47 | 2.6 | 4.33 | 3.19 | 4.28 | 0.69707 | 2.6 | 0.74499 | 27358 | 0.50198 |  | 31340 | 0.57294 | 3.4 |  | 4.08 | 2.36 | 0.38436 |  | 2.25 | 0.6447 | 18400 | 59500 | 60800 | 1.48 | 5.67 | 5.58 | 3.64 | 3.08 | 3.19 | 22080 |  | 64800 | 0.25 |  | 4.46 | 25.88 |  | 4.26
Live | TRANE | XV19 | 201922159 | HRCU-A-CB | 4TWL9048A1 |  | TEM8A0D48V41+TDR | N/A | 12 | 18 | 11 | FALSE | Singlezone Ducted, Centrally Ducted | TRUE | 57 | 80 | 55 | N/A | [6 empty] | 02/02/22 | Ingersoll Rand | 17000 | 46000 | 1 | 44100 | 1 | 0.9587 | 1.03 | 2.78 | 3.35 | 4.84 | 4.85 | 1 | 3.86 | 1 | 23400 | 31200 | 0.67826 | 31600 | 0.71655 | 2.18 | 2.78 | 3.32 | 3.15 | 3.29 | 0.67835 | 2.79 | 0.7228 | 22412 | 0.48722 |  | 25360 | 0.57506 | 2.86 |  | 3.24 | 2.3 | 0.47423 |  | 2.29 | 0.59326 | 20200 | 47000 | 48100 | 1.23 | 3.92 | 3.85 | 4.81 | 3.51 | 3.66 | 22630 |  | 51640 | 0.32 |  | 3.21 | 20.73 |  | 4.71
Live | TRANE | XV19 | 20192216 | HRCU-A-CB | 4TWL9060A1 |  | 4PX*CD60BS3 | *DHMC100ACV4 | 10 | 17.5 | 9.6 | FALSE | Singlezone Ducted, Centrally Ducted | TRUE | 57 | 81 | 58 | N/A | [6 empty] | 02/02/22 | Ingersoll Rand | 17100 | 54500 | 1 | 55900 | 1 | 1.0257 | 1.21 | 2.46 | 4.94 | 4.14 | 6.49 | 1 | 3.32 | 1 | 27800 | 38500 | 0.70642 | 39300 | 0.70304 | 2.73 | 2.46 | 4.69 | 2.98 | 4.59 | 0.70724 | 2.46 | 0.74096 | 28130 | 0.51615 |  | 32140 | 0.57496 | 3.74 |  | 4.44 | 2.2 | 0.33898 |  | 2.12 | 0.63855 | 17700 | 58000 | 59300 | 1.52 | 5.8 | 5.71 | 3.41 | 2.93 | 3.04 | 21480 |  | 63880 | 0.52 |  | 4.76 | 12.11 |  | 3.93
Live | TRANE | XV19 | 201922156 | HRCU-A-CB | 4TWL9048A1 |  | TAM9A0C60V51 | N/A | 12 | 19 | 11 | FALSE | Singlezone Ducted, Centrally Ducted | TRUE | 58 | 80 | 57 | N/A | [6 empty] | 02/02/22 | Ingersoll Rand | 16600 | 44000 | 1 | 43100 | 1 | 0.97955 | 1.04 | 2.72 | 3.4 | 4.68 | 4.74 | 1 | 3.72 | 1 | 23290 | 31000 | 0.70455 | 31200 | 0.7239 | 2.18 | 2.72 | 3.35 | 3.13 | 3.34 | 0.70464 | 2.73 | 0.73387 | 22352 | 0.508 |  | 25240 | 0.58561 | 2.86 |  | 3.26 | 2.29 | 0.48312 |  | 2.27 | 0.61022 | 18100 | 48500 | 49100 | 1.38 | 4.04 | 4.01 | 3.84 | 3.52 | 3.59 | 20530 |  | 52480 | 0.45 |  | 3.32 | 13.37 |  | 4.63
Live | TRANE | XV19 | 201922154 | HRCU-A-CB | 4TWL9048A1 |  | 4TXCD010DS3+HORIZ-LT | *DD2D120ACV5 | 12 | 19 | 11 | FALSE | Singlezone Ducted, Centrally Ducted | TRUE | 57 | 80 | 58 | N/A | [6 empty] | 02/02/22 | Ingersoll Rand | 17200 | 44500 | 1 | 44700 | 1 | 1.0045 | 1.05 | 2.8 | 3.4 | 4.8 | 4.66 | 1 | 3.85 | 1 | 23840 | 32000 | 0.7191 | 32200 | 0.72036 | 2.22 | 2.8 | 3.38 | 3.15 | 3.35 | 0.71888 | 2.79 | 0.72468 | 22818 | 0.51276 |  | 25820 | 0.57763 | 2.92 |  | 3.3 | 2.29 | 0.49142 |  | 2.29 | 0.59481 | 20600 | 49500 | 50000 | 1.31 | 4.13 | 4.1 | 4.61 | 3.51 | 3.57 | 23130 |  | 53480 | 0.32 |  | 3.41 | 21.18 |  | 4.6
Live | TRANE | XV19 | 201922152 | HRCU-A-CB | 4TWL9048A1 |  | 4TXCD010DS3+HORIZ-LT | *DD2C100ACV5 | 12 | 19 | 10 | FALSE | Singlezone Ducted, Centrally Ducted | TRUE | 57 | 80 | 58 | N/A | [6 empty] | 02/02/22 | Ingersoll Rand | 16800 | 43000 | 1 | 43500 | 1 | 1.0116 | 1.07 | 2.66 | 3.49 | 4.6 | 4.74 | 1 | 3.65 | 1 | 23290 | 31000 | 0.72093 | 31300 | 0.71954 | 2.25 | 2.66 | 3.44 | 3.03 | 3.42 | 0.72152 | 2.67 | 0.73151 | 22206 | 0.51642 |  | 25200 | 0.57931 | 2.96 |  | 3.36 | 2.2 | 0.46414 |  | 2.2 | 0.60274 | 20000 | 47500 | 48500 | 1.27 | 3.96 | 3.9 | 4.62 | 3.52 | 3.64 | 22600 |  | 51460 | 0.31 |  | 3.23 | 21.37 |  | 4.67
Live | TRANE | XV19 | 201922155 | HRCU-A-CB | 4TWL9048A1 |  | TAM9A0C42V41 | N/A | 11.5 | 18 | 11 | FALSE | Singlezone Ducted, Centrally Ducted | TRUE | 58 | 80 | 59 | N/A | [6 empty] | 02/02/22 | Ingersoll Rand | 17300 | 42500 | 1 | 43000 | 1 | 1.0118 | 1.03 | 2.56 | 3.69 | 4.92 | 4.87 | 1 | 3.42 | 1 | 23620 | 30800 | 0.72471 | 31200 | 0.72558 | 2.27 | 2.56 | 3.57 | 3.05 | 3.53 | 0.72485 | 2.56 | 0.74854 | 22472 | 0.52875 |  | 25240 | 0.58698 | 3 |  | 3.46 | 2.2 | 0.45175 |  | 2.14 | 0.62573 | 20600 | 47500 | 48600 | 1.22 | 4.13 | 4.06 | 4.95 | 3.37 | 3.51 | 22860 |  | 52080 | 0.32 |  | 3.24 | 20.94 |  | 4.71
Live | TRANE | XV19 | 20192215 | HRCU-A-CB | 4TWL9048A1 |  | 4TXCD010DS3 | *UD2C100ACV5 | 12 | 18.75 | 10 | FALSE | Singlezone Ducted, Centrally Ducted | TRUE | 57 | 80 | 58 | N/A | [6 empty] | 02/02/22 | Ingersoll Rand | 16700 | 43000 | 1 | 43400 | 1 | 1.0093 | 1.05 | 2.68 | 3.49 | 4.66 | 4.7 | 1 | 3.64 | 1 | 23070 | 30800 | 0.71628 | 31200 | 0.71889 | 2.22 | 2.68 | 3.42 | 3.05 | 3.37 | 0.71702 | 2.67 | 0.73352 | 22106 | 0.51409 |  | 25000 | 0.57604 | 2.9 |  | 3.32 | 2.23 | 0.47447 |  | 2.21 | 0.60714 | 17900 | 47500 | 48700 | 1.3 | 3.96 | 3.89 | 4.04 | 3.52 | 3.67 | 20060 |  | 51720 | 0.41 |  | 3.2 | 14.34 |  | 4.74
Live | TRANE | XV19 | 201922145 | HRCU-A-CB | 4TWL9048A1 |  | 4TXCD010DS3 | *UD2D140ACV5 | 12 | 18.5 | 11 | FALSE | Singlezone Ducted, Centrally Ducted | TRUE | 57 | 80 | 58 | N/A | [6 empty] | 02/02/22 | Ingersoll Rand | 17300 | 44500 | 1 | 45000 | 1 | 1.0112 | 1.07 | 2.72 | 3.55 | 4.74 | 4.79 | 1 | 3.71 | 1 | 23950 | 31800 | 0.71461 | 32300 | 0.71778 | 2.25 | 2.72 | 3.48 | 3.12 | 3.43 | 0.71608 | 2.72 | 0.73315 | 22918 | 0.51501 |  | 25960 | 0.57689 | 2.96 |  | 3.38 | 2.27 | 0.4739 |  | 2.25 | 0.60647 | 18300 | 49000 | 50100 | 1.35 | 4.08 | 4.02 | 3.97 | 3.52 | 3.65 | 20460 |  | 53120 | 0.45 |  | 3.33 | 13.32 |  | 4.68
Live | TRANE | XV19 | 201922148 | HRCU-A-CB | 4TWL9048A1 |  | 4TXCD010DS3 | *UD2D120ACV5 | 12 | 19 | 11 | FALSE | Singlezone Ducted, Centrally Ducted | TRUE | 57 | 80 | 58 | N/A | [6 empty] | 02/02/22 | Ingersoll Rand | 17200 | 44500 | 1 | 44800 | 1 | 1.0067 | 1.05 | 2.76 | 3.44 | 4.8 | 4.73 | 1 | 3.82 | 1 | 23840 | 32000 | 0.7191 | 32200 | 0.71875 | 2.24 | 2.76 | 3.42 | 3.12 | 3.4 | 0.71882 | 2.76 | 0.72251 | 22818 | 0.51276 |  | 25860 | 0.57723 | 2.94 |  | 3.34 | 2.27 | 0.47992 |  | 2.27 | 0.59424 | 20700 | 49500 | 50200 | 1.28 | 4.13 | 4.09 | 4.74 | 3.51 | 3.6 | 23130 |  | 53220 | 0.33 |  | 3.4 | 20.54 |  | 4.59
Live | TRANE | XV19 | 201922144 | HRCU-A-CB | 4TWL9048A1 |  | 4TXCD010DS3 | *UHMC100ACV4 | 12 | 18 | 10 | FALSE | Singlezone Ducted, Centrally Ducted | TRUE | 58 | 80 | 58 | N/A | [6 empty] | 02/02/22 | Ingersoll Rand | 16800 | 43000 | 1 | 43500 | 1 | 1.0116 | 1.09 | 2.66 | 3.52 | 4.52 | 4.74 | 1 | 3.62 | 1 | 23290 | 31000 | 0.72093 | 31400 | 0.72184 | 2.26 | 2.66 | 3.46 | 3.02 | 3.42 | 0.72152 | 2.66 | 0.73481 | 22312 | 0.51888 |  | 25260 | 0.58069 | 2.94 |  | 3.36 | 2.22 | 0.46835 |  | 2.2 | 0.60773 | 17800 | 47500 | 48700 | 1.33 | 3.96 | 3.89 | 3.92 | 3.52 | 3.67 | 20060 |  | 51720 | 0.46 |  | 3.22 | 12.78 |  | 4.71
Live | TRANE | XV19 | 201922142 | HRCU-A-CB | 4TWL9048A1 |  | 4TXCD010DS3 | S9V2C080U5PSB+RP | 12 | 19.5 | 10 | FALSE | Singlezone Ducted, Centrally Ducted | TRUE | 57 | 80 | 55 | N/A | [6 empty] | 02/02/22 | Ingersoll Rand | 16600 | 45000 | 1 | 43300 | 1 | 0.96222 | 1.02 | 2.7 | 3.4 | 4.77 | 4.88 | 1 | 3.73 | 1 | 22960 | 30800 | 0.68444 | 31000 | 0.71594 | 2.19 | 2.7 | 3.36 | 3.07 | 3.34 | 0.68443 | 2.7 | 0.72386 | 21906 | 0.4868 |  | 24860 | 0.57413 | 2.88 |  | 3.28 | 2.23 | 0.45697 |  | 2.22 | 0.59517 | 18000 | 48000 | 48800 | 1.32 | 4 | 3.96 | 4 | 3.52 | 3.61 | 20330 |  | 51820 | 0.39 |  | 3.22 | 15.28 |  | 4.72
Live | TRANE | XV19 | 201922141 | HRCU-A-CB | 4TWL9048A1 |  | 4TXCD010DS3 | S9V2C100U4PSB+RP | 11.5 | 18.5 | 10.5 | FALSE | Singlezone Ducted, Centrally Ducted | TRUE | 57 | 80 | 55 | N/A | [6 empty] | 02/02/22 | Ingersoll Rand | 16700 | 45000 | 1 | 43400 | 1 | 0.96444 | 1.05 | 2.7 | 3.43 | 4.66 | 4.88 | 1 | 3.71 | 1 | 23180 | 31000 | 0.68889 | 31300 | 0.7212 | 2.22 | 2.7 | 3.4 | 3.06 | 3.36 | 0.68852 | 2.7 | 0.72776 | 22206 | 0.49347 |  | 25100 | 0.57834 | 2.92 |  | 3.32 | 2.23 | 0.45697 |  | 2.22 | 0.59838 | 17900 | 48000 | 48800 | 1.33 | 4.17 | 4.12 | 3.94 | 3.37 | 3.47 | 20160 |  | 51760 | 0.42 |  | 3.25 | 14.07 |  | 4.67
Live | TRANE | XV19 | 201922143 | HRCU-A-CB | 4TWL9048A1 |  | 4TXCD010DS3 | *UHMD120ACV5 | 11.5 | 17.75 | 10 | FALSE | Singlezone Ducted, Centrally Ducted | TRUE | 58 | 80 | 58 | N/A | [6 empty] | 02/02/22 | Ingersoll Rand | 17500 | 44500 | 1 | 45000 | 1 | 1.0112 | 1.13 | 2.7 | 3.56 | 4.54 | 4.83 | 1 | 3.7 | 1 | 24280 | 32200 | 0.7236 | 32500 | 0.72222 | 2.32 | 2.7 | 3.52 | 3.07 | 3.5 | 0.72464 | 2.71 | 0.73243 | 23224 | 0.52189 |  | 26220 | 0.58267 | 3.02 |  | 3.44 | 2.25 | 0.46584 |  | 2.23 | 0.6027 | 18300 | 49000 | 50000 | 1.4 | 4.26 | 4.2 | 3.83 | 3.37 | 3.49 | 20630 |  | 52960 | 0.52 |  | 3.44 | 11.63 |  | 4.51
Live | TRANE | XV19 | 20192214 | HRCU-A-CB | 4TWL9048A1 |  | 4TXCD010DS3 | S9V2C100U5PSB+RP | 12.5 | 19 | 10.5 | FALSE | Singlezone Ducted, Centrally Ducted | TRUE | 57 | 80 | 56 | N/A | [6 empty] | 02/02/22 | Ingersoll Rand | 16600 | 44500 | 1 | 43400 | 1 | 0.97528 | 1.01 | 2.7 | 3.42 | 4.82 | 4.83 | 1 | 3.72 | 1 | 22960 | 30800 | 0.69213 | 31100 | 0.71659 | 2.18 | 2.7 | 3.37 | 3.09 | 3.34 | 0.69151 | 2.7 | 0.72581 | 22006 | 0.49452 |  | 24960 | 0.57512 | 2.86 |  | 3.28 | 2.26 | 0.46791 |  | 2.23 | 0.59946 | 17900 | 47500 | 48500 | 1.31 | 3.8 | 3.75 | 4 | 3.66 | 3.79 | 20160 |  | 52040 | 0.39 |  | 3.19 | 15.15 |  | 4.78
Live | TRANE | XV19 | 201922139 | HRCU-A-CB | 4TWL9048A1 |  | 4TXCD010DS3 | S9V2D120U5PSB+RP | 12 | 19 | 11 | FALSE | Singlezone Ducted, Centrally Ducted | TRUE | 57 | 80 | 55 | N/A | [6 empty] | 02/02/22 | Ingersoll Rand | 17200 | 46500 | 1 | 44700 | 1 | 0.96129 | 1.04 | 2.78 | 3.41 | 4.85 | 4.9 | 1 | 3.84 | 1 | 23620 | 31800 | 0.68387 | 32000 | 0.71588 | 2.19 | 2.78 | 3.37 | 3.16 | 3.35 | 0.68367 | 2.78 | 0.72396 | 22612 | 0.48628 |  | 25620 | 0.57315 | 2.88 |  | 3.28 | 2.3 | 0.46939 |  | 2.29 | 0.59635 | 18500 | 49000 | 49700 | 1.37 | 4.08 | 4.04 | 3.96 | 3.52 | 3.61 | 20930 |  | 53180 | 0.43 |  | 3.33 | 14.27 |  | 4.68
Live | TRANE | XV19 | 201922135 | HRCU-A-CB | 4TWL9048A1 |  | 4TXCD010DS3 | *UD2C080ACV4 | 12 | 18.75 | 10 | FALSE | Singlezone Ducted, Centrally Ducted | TRUE | 57 | 80 | 58 | N/A | [6 empty] | 02/02/22 | Ingersoll Rand | 16800 | 43000 | 1 | 43600 | 1 | 1.014 | 1.07 | 2.66 | 3.53 | 4.6 | 4.74 | 1 | 3.62 | 1 | 23180 | 30800 | 0.71628 | 31300 | 0.71789 | 2.24 | 2.66 | 3.46 | 3.03 | 3.39 | 0.71519 | 2.65 | 0.73204 | 22166 | 0.51549 |  | 25100 | 0.57569 | 2.94 |  | 3.36 | 2.21 | 0.46624 |  | 2.19 | 0.60497 | 17800 | 47500 | 48600 | 1.33 | 3.96 | 3.9 | 3.92 | 3.52 | 3.65 | 20130 |  | 51620 | 0.44 |  | 3.21 | 13.41 |  | 4.71
Live | TRANE | XV19 | 201922134 | HRCU-A-CB | 4TWL9048A1 |  | 4TXCD010DS3 | S9V2D120D5PSB+RP | 11 | 17 | 10 | FALSE | Singlezone Ducted, Centrally Ducted | TRUE | 58 | 80 | 56 | N/A | [6 empty] | 02/02/22 | Ingersoll Rand | 16600 | 44000 | 1 | 42500 | 1 | 0.96591 | 1.04 | 2.7 | 3.3 | 4.68 | 4.78 | 1 | 3.77 | 1 | 23180 | 30600 | 0.69545 | 30800 | 0.72471 | 2.23 | 2.7 | 3.34 | 3.05 | 3.32 | 0.69456 | 2.7 | 0.71618 | 22106 | 0.50241 |  | 24940 | 0.58682 | 2.94 |  | 3.3 | 2.2 | 0.46025 |  | 2.21 | 0.58621 | 16800 | 45500 | 46200 | 1.37 | 4.14 | 4.09 | 3.59 | 3.22 | 3.31 | 19230 |  | 49220 | 0.48 |  | 3.31 | 11.74 |  | 4.36
Live | TRANE | XV19 | 201922132 | HRCU-A-CB | 4TWL9048A1 |  | 4TXCD010DS3 | *DD2C100ACV5 | 11 | 17 | 10 | FALSE | Singlezone Ducted, Centrally Ducted | TRUE | 59 | 81 | 59 | N/A | [6 empty] | 02/02/22 | Ingersoll Rand | 16000 | 40500 | 1 | 40800 | 1 | 1.0074 | 1.06 | 2.58 | 3.39 | 4.42 | 4.6 | 1 | 3.53 | 1 | 22300 | 29400 | 0.72593 | 29700 | 0.72794 | 2.23 | 2.58 | 3.37 | 2.93 | 3.34 | 0.72609 | 2.58 | 0.73088 | 21400 | 0.5284 |  | 24080 | 0.5902 | 2.92 |  | 3.3 | 2.15 | 0.46739 |  | 2.14 | 0.60623 | 17400 | 43000 | 43800 | 1.28 | 3.91 | 3.86 | 3.98 | 3.22 | 3.33 | 19830 |  | 46820 | 0.42 |  | 3.14 | 13.84 |  | 4.37
Live | TRANE | XV19 | 201922131 | HRCU-A-CB | 4TWL9048A1 |  | 4TXCD010DS3 | *DD2D120ACV5 | 10.5 | 17 | 10 | FALSE | Singlezone Ducted, Centrally Ducted | TRUE | 59 | 81 | 59 | N/A | [6 empty] | 02/02/22 | Ingersoll Rand | 16700 | 42500 | 1 | 42700 | 1 | 1.0047 | 1.04 | 2.72 | 3.27 | 4.71 | 4.58 | 1 | 3.83 | 1 | 23400 | 31200 | 0.73412 | 31200 | 0.73068 | 2.27 | 2.72 | 3.36 | 3.02 | 3.36 | 0.73362 | 2.72 | 0.71018 | 22512 | 0.52969 |  | 25340 | 0.59344 | 3 |  | 3.34 | 2.2 | 0.48035 |  | 2.22 | 0.57963 | 18400 | 45500 | 45500 | 1.32 | 4.33 | 4.33 | 4.09 | 3.08 | 3.08 | 21000 |  | 49040 | 0.41 |  | 3.5 | 15.01 |  | 4.11
Live | TRANE | XV19 | 201922128 | HRCU-A-CB | 4TWL9048A1 |  | 4TXCD010DS3 | S9V2C100D4PSB+RP | 11 | 17 | 10 | FALSE | Singlezone Ducted, Centrally Ducted | TRUE | 59 | 81 | 57 | N/A | [6 empty] | 02/02/22 | Ingersoll Rand | 15900 | 42000 | 1 | 40700 | 1 | 0.96905 | 1.03 | 2.62 | 3.29 | 4.52 | 4.7 | 1 | 3.63 | 1 | 22300 | 29600 | 0.70476 | 29600 | 0.72727 | 2.2 | 2.62 | 3.31 | 2.97 | 3.31 | 0.70426 | 2.62 | 0.72176 | 21400 | 0.50952 |  | 24080 | 0.59165 | 2.9 |  | 3.26 | 2.16 | 0.45957 |  | 2.16 | 0.59504 | 15900 | 43000 | 43100 | 1.33 | 3.91 | 3.9 | 3.5 | 3.22 | 3.24 | 18160 |  | 46580 | 0.5 |  | 3.22 | 10.64 |  | 4.24
Live | TRANE | XV19 | 201922129 | HRCU-A-CB | 4TWL9048A1 |  | 4TXCD010DS3 | *DHMD120BCV5 | 10.5 | 17 | 10 | FALSE | Singlezone Ducted, Centrally Ducted | TRUE | 59 | 81 | 59 | N/A | [6 empty] | 02/02/22 | Ingersoll Rand | 16600 | 42500 | 1 | 42700 | 1 | 1.0047 | 1.06 | 2.66 | 3.37 | 4.59 | 4.68 | 1 | 3.71 | 1 | 23290 | 30800 | 0.72471 | 31000 | 0.726 | 2.28 | 2.66 | 3.42 | 2.99 | 3.39 | 0.72436 | 2.66 | 0.71698 | 22412 | 0.52734 |  | 25240 | 0.5911 | 3 |  | 3.38 | 2.19 | 0.46795 |  | 2.19 | 0.5903 | 16700 | 45000 | 45700 | 1.37 | 4.29 | 4.24 | 3.57 | 3.07 | 3.16 | 19300 |  | 48820 | 0.5 |  | 3.37 | 11.31 |  | 4.25
Live | TRANE | XV19 | 20192213 | HRCU-A-CB | 4TWL9048A1 |  | 4TXCD010DS3 | *DHMC100ACV4 | 10.5 | 15.5 | 9.6 | FALSE | Singlezone Ducted, Centrally Ducted | TRUE | 59 | 81 | 58 | N/A | [6 empty] | 02/02/22 | Ingersoll Rand | 16300 | 41500 | 1 | 41200 | 1 | 0.99277 | 1.17 | 2.5 | 3.55 | 4.08 | 4.86 | 1 | 3.4 | 1 | 22740 | 29800 | 0.71807 | 30100 | 0.73058 | 2.36 | 2.5 | 3.54 | 2.82 | 3.49 | 0.71811 | 2.49 | 0.73235 | 21800 | 0.5253 |  | 24480 | 0.59417 | 3.06 |  | 3.46 | 2.09 | 0.43004 |  | 2.07 | 0.60882 | 15700 | 42500 | 43300 | 1.37 | 4.05 | 4 | 3.36 | 3.08 | 3.17 | 17860 |  | 46260 | 0.6 |  | 3.29 | 8.72 |  | 4.12
Live | TRANE | XV19 | 201922124 | HRCU-A-CB | 4TWL9048A1 |  | 4TXCD008DS3 | S9V2C080U5PSB+RP | 11.5 | 19 | 10.5 | FALSE | Singlezone Ducted, Centrally Ducted | TRUE | 57 | 79 | 54 | N/A | [6 empty] | 02/02/22 | Ingersoll Rand | 16800 | 46000 | 1 | 44300 | 1 | 0.96304 | 1.06 | 2.68 | 3.52 | 4.64 | 5.03 | 1 | 3.69 | 1 | 23180 | 31200 | 0.67826 | 31600 | 0.71332 | 2.23 | 2.68 | 3.45 | 3.05 | 3.41 | 0.67793 | 2.68 | 0.72629 | 22206 | 0.48274 |  | 25260 | 0.5702 | 2.92 |  | 3.34 | 2.23 | 0.44334 |  | 2.22 | 0.60163 | 17700 | 46500 | 47500 | 1.31 | 4.04 | 3.98 | 3.96 | 3.37 | 3.5 | 19860 |  | 50520 | 0.42 |  | 3.15 | 13.86 |  | 4.7
Live | TRANE | XV19 | 201922122 | HRCU-A-CB | 4TWL9048A1 |  | 4TXCD008DS3 | S9V2C100U5PSB+RP | 11.5 | 19 | 10.5 | FALSE | Singlezone Ducted, Centrally Ducted | TRUE | 56 | 79 | 54 | N/A | [6 empty] | 02/02/22 | Ingersoll Rand | 16800 | 46000 | 1 | 44200 | 1 | 0.96087 | 1.04 | 2.7 | 3.48 | 4.73 | 4.99 | 1 | 3.72 | 1 | 23180 | 31200 | 0.67826 | 31500 | 0.71267 | 2.22 | 2.7 | 3.42 | 3.06 | 3.39 | 0.67936 | 2.7 | 0.72581 | 22106 | 0.48057 |  | 25160 | 0.56923 | 2.92 |  | 3.32 | 2.22 | 0.44489 |  | 2.22 | 0.59677 | 17700 | 47000 | 48000 | 1.31 | 4.09 | 4.03 | 3.96 | 3.37 | 3.49 | 20030 |  | 51020 | 0.4 |  | 3.19 | 14.68 |  | 4.69
Live | TRANE | XV19 | 201922121 | HRCU-A-CB | 4TWL9048A1 |  | 4TXCD008DS3 | S9V2D120U5PSB+RP | 12 | 18.5 | 10.5 | FALSE | Singlezone Ducted, Centrally Ducted | TRUE | 57 | 80 | 54 | N/A | [6 empty] | 02/02/22 | Ingersoll Rand | 17400 | 47500 | 1 | 45500 | 1 | 0.95789 | 1.06 | 2.8 | 3.47 | 4.81 | 4.97 | 1 | 3.84 | 1 | 24060 | 32400 | 0.68211 | 32600 | 0.71648 | 2.23 | 2.8 | 3.42 | 3.16 | 3.39 | 0.68209 | 2.79 | 0.72656 | 23018 | 0.48459 |  | 26120 | 0.57407 | 2.92 |  | 3.32 | 2.31 | 0.46479 |  | 2.31 | 0.60156 | 18300 | 48500 | 49200 | 1.36 | 4.04 | 4 | 3.94 | 3.52 | 3.6 | 20560 |  | 52160 | 0.44 |  | 3.32 | 13.69 |  | 4.6
Live | TRANE | XV19 | 201922123 | HRCU-A-CB | 4TWL9048A1 |  | 4TXCD008DS3 | S9V2C100U4PSB+RP | 12 | 18 | 10 | FALSE | Singlezone Ducted, Centrally Ducted | TRUE | 56 | 79 | 54 | N/A | [6 empty] | 02/02/22 | Ingersoll Rand | 16900 | 46000 | 1 | 44400 | 1 | 0.96522 | 1.09 | 2.66 | 3.57 | 4.54 | 5.07 | 1 | 3.64 | 1 | 23290 | 31200 | 0.67826 | 31700 | 0.71396 | 2.26 | 2.66 | 3.48 | 3.02 | 3.44 | 0.6785 | 2.67 | 0.73352 | 22206 | 0.48274 |  | 25260 | 0.56892 | 2.94 |  | 3.38 | 2.21 | 0.4359 |  | 2.19 | 0.60165 | 17600 | 46500 | 47600 | 1.31 | 3.88 | 3.81 | 3.94 | 3.51 | 3.66 | 19760 |  | 50620 | 0.45 |  | 3.17 | 12.87 |  | 4.68
Live | TRANE | XV19 | 201922118 | HRCU-A-CB | 4TWL9048A1 |  | 4TXCD008DS3 | *DD2C100ACV5 | 11 | 17.25 | 10 | FALSE | Singlezone Ducted, Centrally Ducted | TRUE | 58 | 80 | 58 | N/A | [6 empty] | 02/02/22 | Ingersoll Rand | 16300 | 41500 | 1 | 41800 | 1 | 1.0072 | 1.09 | 2.58 | 3.49 | 4.38 | 4.71 | 1 | 3.51 | 1 | 22630 | 30200 | 0.72771 | 30300 | 0.72488 | 2.27 | 2.58 | 3.45 | 2.92 | 3.43 | 0.72824 | 2.57 | 0.73219 | 21700 | 0.52289 |  | 24440 | 0.58469 | 2.96 |  | 3.36 | 2.15 | 0.45648 |  | 2.13 | 0.60684 | 17900 | 43500 | 43700 | 1.28 | 3.95 | 3.94 | 4.1 | 3.23 | 3.25 | 20160 |  | 46660 | 0.43 |  | 3.22 | 13.74 |  | 4.25
Live | TRANE | XV19 | 201922116 | HRCU-A-CB | 4TWL9048A1 |  | 4TXCD008DS3 | *DD2D120ACV5 | 11.5 | 17.25 | 10 | FALSE | Singlezone Ducted, Centrally Ducted | TRUE | 58 | 80 | 59 | N/A | [6 empty] | 02/02/22 | Ingersoll Rand | 17000 | 43000 | 1 | 43500 | 1 | 1.0116 | 1.11 | 2.62 | 3.57 | 4.49 | 4.81 | 1 | 3.57 | 1 | 23510 | 31000 | 0.72093 | 31500 | 0.72414 | 2.31 | 2.62 | 3.52 | 2.98 | 3.47 | 0.72141 | 2.62 | 0.73389 | 22512 | 0.52353 |  | 25400 | 0.58391 | 3.02 |  | 3.42 | 2.18 | 0.45322 |  | 2.18 | 0.61064 | 18900 | 45000 | 46000 | 1.28 | 3.91 | 3.85 | 4.33 | 3.37 | 3.5 | 21330 |  | 48960 | 0.4 |  | 3.25 | 15.63 |  | 4.42
Live | TRANE | XV19 | 201922115 | HRCU-A-CB | 4TWL9048A1 |  | 4TXCD008DS3 | *DHMC100ACV4 | 10 | 15.75 | 9.5 | FALSE | Singlezone Ducted, Centrally Ducted | TRUE | 59 | 81 | 57 | N/A | [6 empty] | 02/02/22 | Ingersoll Rand | 16600 | 43500 | 1 | 42200 | 1 | 0.97011 | 1.2 | 2.5 | 3.65 | 4.05 | 5.1 | 1 | 3.39 | 1 | 23290 | 30800 | 0.70805 | 30800 | 0.72986 | 2.41 | 2.5 | 3.62 | 2.83 | 3.61 | 0.70784 | 2.49 | 0.73451 | 22312 | 0.51292 |  | 25140 | 0.59573 | 3.14 |  | 3.54 | 2.08 | 0.40784 |  | 2.08 | 0.61357 | 15900 | 43500 | 43700 | 1.38 | 4.35 | 4.34 | 3.38 | 2.93 | 2.95 | 18060 |  | 46200 | 0.61 |  | 3.4 | 8.68 |  | 3.98
Live | TRANE | XV19 | 201922114 | HRCU-A-CB | 4TWL9048A1 |  | 4TXCD008DS3 | *DHMD120BCV5 | 10.5 | 17.5 | 10 | FALSE | Singlezone Ducted, Centrally Ducted | TRUE | 58 | 81 | 59 | N/A | [6 empty] | 02/02/22 | Ingersoll Rand | 16900 | 43500 | 1 | 43600 | 1 | 1.0023 | 1.09 | 2.64 | 3.51 | 4.54 | 4.83 | 1 | 3.64 | 1 | 23730 | 31600 | 0.72644 | 31700 | 0.72706 | 2.34 | 2.64 | 3.52 | 2.97 | 3.51 | 0.72671 | 2.64 | 0.72527 | 22818 | 0.52455 |  | 25700 | 0.58945 | 3.08 |  | 3.46 | 2.17 | 0.44928 |  | 2.18 | 0.5989 | 17100 | 45500 | 45900 | 1.37 | 4.33 | 4.31 | 3.66 | 3.08 | 3.12 | 19360 |  | 48860 | 0.5 |  | 3.44 | 11.35 |  | 4.16
Live | TRANE | XV19 | 201922111 | HRCU-A-CB | 4TWL9048A1 |  | 4TXCD008DS3 | S9V2D120D5PSB+RP | 11.5 | 17 | 10 | FALSE | Singlezone Ducted, Centrally Ducted | TRUE | 58 | 80 | 56 | N/A | [6 empty] | 02/02/22 | Ingersoll Rand | 16900 | 45000 | 1 | 43500 | 1 | 0.96667 | 1.08 | 2.66 | 3.47 | 4.59 | 4.96 | 1 | 3.67 | 1 | 23400 | 31200 | 0.69333 | 31400 | 0.72184 | 2.28 | 2.66 | 3.45 | 3.01 | 3.44 | 0.69355 | 2.67 | 0.72752 | 22512 | 0.50027 |  | 25400 | 0.58391 | 3 |  | 3.38 | 2.2 | 0.44355 |  | 2.2 | 0.59946 | 17100 | 45500 | 46200 | 1.35 | 3.96 | 3.92 | 3.71 | 3.37 | 3.45 | 19360 |  | 49220 | 0.49 |  | 3.31 | 11.58 |  | 4.36
Live | TRANE | XV19 | 201922108 | HRCU-A-CB | 4TWL9048A1 |  | 4TXCD008DS3 | *UD2C080ACV4 | 12 | 18 | 10 | FALSE | Singlezone Ducted, Centrally Ducted | TRUE | 57 | 80 | 58 | N/A | [6 empty] | 02/02/22 | Ingersoll Rand | 17000 | 43500 | 1 | 44600 | 1 | 1.0253 | 1.13 | 2.62 | 3.72 | 4.41 | 4.87 | 1 | 3.51 | 1 | 23620 | 31200 | 0.71724 | 32000 | 0.71749 | 2.29 | 2.62 | 3.58 | 3.02 | 3.49 | 0.71663 | 2.62 | 0.74644 | 22612 | 0.51982 |  | 25660 | 0.57534 | 2.98 |  | 3.44 | 2.22 | 0.45585 |  | 2.19 | 0.62393 | 17300 | 46000 | 47100 | 1.32 | 3.83 | 3.77 | 3.84 | 3.52 | 3.66 | 19460 |  | 50120 | 0.46 |  | 3.15 | 12.4 |  | 4.66
Live | TRANE | XV19 | 201922104 | HRCU-A-CB | 4TWL9048A1 |  | 4TXCD008DS3 | *UD2D120ACV5 | 12 | 18 | 11 | FALSE | Singlezone Ducted, Centrally Ducted | TRUE | 57 | 80 | 59 | N/A | [6 empty] | 02/02/22 | Ingersoll Rand | 17600 | 44500 | 1 | 46100 | 1 | 1.036 | 1.13 | 2.68 | 3.78 | 4.56 | 4.87 | 1 | 3.57 | 1 | 24390 | 32000 | 0.7191 | 32900 | 0.71367 | 2.3 | 2.68 | 3.61 | 3.11 | 3.5 | 0.71869 | 2.67 | 0.7479 | 23324 | 0.52413 |  | 26420 | 0.5731 | 2.98 |  | 3.46 | 2.29 | 0.47023 |  | 2.24 | 0.62745 | 19700 | 47000 | 48000 | 1.27 | 3.92 | 3.86 | 4.55 | 3.51 | 3.64 | 22030 |  | 50960 | 0.37 |  | 3.19 | 17.45 |  | 4.68
Live | TRANE | XV19 | 201922101 | HRCU-A-CB | 4TWL9048A1 |  | 4TXCD008DS3 | *UD2D140ACV5 | 11.5 | 18.5 | 10 | FALSE | Singlezone Ducted, Centrally Ducted | TRUE | 57 | 79 | 58 | N/A | [6 empty] | 02/02/22 | Ingersoll Rand | 17400 | 45000 | 1 | 45800 | 1 | 1.0178 | 1.09 | 2.74 | 3.57 | 4.68 | 4.81 | 1 | 3.76 | 1 | 24170 | 32400 | 0.72 | 32800 | 0.71616 | 2.29 | 2.74 | 3.52 | 3.09 | 3.47 | 0.72141 | 2.73 | 0.72606 | 23124 | 0.51387 |  | 26220 | 0.57249 | 3 |  | 3.42 | 2.26 | 0.46985 |  | 2.25 | 0.5984 | 18200 | 48000 | 49100 | 1.35 | 4.17 | 4.11 | 3.95 | 3.37 | 3.5 | 20460 |  | 52060 | 0.45 |  | 3.34 | 13.32 |  | 4.57
Live | TRANE | XV19 | 201922107 | HRCU-A-CB | 4TWL9048A1 |  | 4TXCD008DS3 | *UD2C100ACV5 | 12 | 18 | 10 | FALSE | Singlezone Ducted, Centrally Ducted | TRUE | 57 | 80 | 58 | N/A | [6 empty] | 02/02/22 | Ingersoll Rand | 16900 | 43500 | 1 | 44400 | 1 | 1.0207 | 1.09 | 2.64 | 3.61 | 4.54 | 4.83 | 1 | 3.6 | 1 | 23290 | 31200 | 0.71724 | 31700 | 0.71396 | 2.26 | 2.64 | 3.51 | 3.02 | 3.46 | 0.71636 | 2.65 | 0.73611 | 22312 | 0.51292 |  | 25360 | 0.57117 | 2.96 |  | 3.4 | 2.21 | 0.45756 |  | 2.19 | 0.60833 | 17500 | 46500 | 47500 | 1.29 | 3.88 | 3.82 | 3.98 | 3.51 | 3.64 | 19660 |  | 50460 | 0.44 |  | 3.19 | 13.09 |  | 4.64
Live | TRANE | XV19 | 2019221 | HRCU-A-CB | 4TWL9048A1 |  | 4TXCD008DS3 | *UHMC100ACV4 | 12 | 18 | 10 | FALSE | Singlezone Ducted, Centrally Ducted | TRUE | 57 | 79 | 57 | N/A | [6 empty] | 02/02/22 | Ingersoll Rand | 17000 | 44000 | 1 | 44500 | 1 | 1.0114 | 1.11 | 2.64 | 3.59 | 4.49 | 4.88 | 1 | 3.63 | 1 | 23400 | 31400 | 0.71364 | 31800 | 0.71461 | 2.29 | 2.64 | 3.52 | 2.99 | 3.49 | 0.71516 | 2.65 | 0.73003 | 22412 | 0.50936 |  | 25420 | 0.57124 | 3 |  | 3.42 | 2.19 | 0.44877 |  | 2.18 | 0.60055 | 17600 | 46500 | 47700 | 1.32 | 3.88 | 3.81 | 3.91 | 3.51 | 3.67 | 19930 |  | 50720 | 0.47 |  | 3.22 | 12.43 |  | 4.62
Live | TRANE | XV19 | 201922099 | HRCU-A-CB | 4TWL9048A1 |  | 4TXCD008DS3 | *UHMD120ACV5 | 11.5 | 17.5 | 9.6 | FALSE | Singlezone Ducted, Centrally Ducted | TRUE | 57 | 80 | 57 | N/A | [6 empty] | 02/02/22 | Ingersoll Rand | 17700 | 45500 | 1 | 46000 | 1 | 1.011 | 1.16 | 2.7 | 3.63 | 4.47 | 4.94 | 1 | 3.71 | 1 | 24390 | 32600 | 0.71648 | 32900 | 0.71522 | 2.36 | 2.7 | 3.58 | 3.03 | 3.54 | 0.7166 | 2.69 | 0.72507 | 23224 | 0.51042 |  | 26380 | 0.57348 | 3.06 |  | 3.48 | 2.22 | 0.44939 |  | 2.22 | 0.59838 | 18100 | 48000 | 49000 | 1.39 | 4.17 | 4.11 | 3.82 | 3.37 | 3.49 | 20430 |  | 51960 | 0.54 |  | 3.43 | 11.09 |  | 4.44
Live | TRANE | XV19 | 201922096 | HRCU-A-CB | 4TWL9048A1 |  | 4TXCC009DS3 | *UD2C080ACV4 | 12 | 18.75 | 11 | FALSE | Singlezone Ducted, Centrally Ducted | TRUE | 57 | 80 | 58 | N/A | [6 empty] | 02/02/22 | Ingersoll Rand | 17300 | 44500 | 1 | 45000 | 1 | 1.0112 | 1.08 | 2.72 | 3.55 | 4.69 | 4.79 | 1 | 3.71 | 1 | 23950 | 31800 | 0.71461 | 32300 | 0.71778 | 2.25 | 2.72 | 3.48 | 3.12 | 3.43 | 0.71608 | 2.72 | 0.73315 | 22918 | 0.51501 |  | 25920 | 0.576 | 2.96 |  | 3.38 | 2.27 | 0.4739 |  | 2.25 | 0.60647 | 18300 | 49000 | 50100 | 1.38 | 4.08 | 4.02 | 3.89 | 3.52 | 3.65 | 20730 |  | 53120 | 0.45 |  | 3.33 | 13.5 |  | 4.68
Live | TRANE | XV19 | 201922093 | HRCU-A-CB | 4TWL9048A1 |  | 4TXCC009DS3 | S9V2C100U4PSB+RP | 12 | 19 | 11 | FALSE | Singlezone Ducted, Centrally Ducted | TRUE | 57 | 80 | 56 | N/A | [6 empty] | 02/02/22 | Ingersoll Rand | 17200 | 46000 | 1 | 44800 | 1 | 0.97391 | 1.06 | 2.76 | 3.45 | 4.76 | 4.88 | 1 | 3.81 | 1 | 23950 | 32000 | 0.69565 | 32300 | 0.72098 | 2.24 | 2.76 | 3.42 | 3.13 | 3.4 | 0.69672 | 2.77 | 0.72703 | 22918 | 0.49822 |  | 25960 | 0.57946 | 2.94 |  | 3.34 | 2.28 | 0.46721 |  | 2.28 | 0.59843 | 20800 | 48000 | 48800 | 1.24 | 4 | 3.95 | 4.92 | 3.52 | 3.62 | 23130 |  | 53320 | 0.32 |  | 3.38 | 21.18 |  | 4.62
Live | TRANE | XV19 | 201922094 | HRCU-A-CB | 4TWL9048A1 |  | 4TXCC009DS3 | S9V2C100U5PSB+RP | 12 | 19.5 | 11 | FALSE | Singlezone Ducted, Centrally Ducted | TRUE | 57 | 80 | 54 | N/A | [6 empty] | 02/02/22 | Ingersoll Rand | 17100 | 46500 | 1 | 44700 | 1 | 0.96129 | 1.01 | 2.78 | 3.38 | 4.96 | 4.9 | 1 | 3.88 | 1 | 23620 | 31800 | 0.68387 | 31900 | 0.71365 | 2.19 | 2.78 | 3.36 | 3.16 | 3.35 | 0.68367 | 2.78 | 0.71649 | 22512 | 0.48413 |  | 25560 | 0.57181 | 2.9 |  | 3.28 | 2.28 | 0.46531 |  | 2.28 | 0.58763 | 20800 | 49000 | 49500 | 1.24 | 4.08 | 4.06 | 4.92 | 3.52 | 3.57 | 23230 |  | 53040 | 0.28 |  | 3.36 | 24.31 |  | 4.63
Live | TRANE | XV19 | 201922092 | HRCU-A-CB | 4TWL9048A1 |  | 4TXCC009DS3 | S9V2C080U5PSB+RP | 12 | 19 | 11 | FALSE | Singlezone Ducted, Centrally Ducted | TRUE | 57 | 80 | 55 | N/A | [6 empty] | 02/02/22 | Ingersoll Rand | 17100 | 46500 | 1 | 44700 | 1 | 0.96129 | 1.02 | 2.78 | 3.41 | 4.91 | 4.9 | 1 | 3.84 | 1 | 23730 | 31800 | 0.68387 | 32000 | 0.71588 | 2.2 | 2.78 | 3.38 | 3.16 | 3.35 | 0.68367 | 2.77 | 0.72135 | 22612 | 0.48628 |  | 25660 | 0.57405 | 2.9 |  | 3.3 | 2.29 | 0.46735 |  | 2.28 | 0.59375 | 18500 | 49500 | 50300 | 1.36 | 4.13 | 4.08 | 3.99 | 3.51 | 3.61 | 20930 |  | 53320 | 0.4 |  | 3.34 | 15.33 |  | 4.68
Live | TRANE | XV19 | 20192209 | HRCU-A-CB | 4TWL9048A1 |  | 4TXCC009DS3 | *UHMC100ACV4 | 12 | 18.5 | 10 | FALSE | Singlezone Ducted, Centrally Ducted | TRUE | 57 | 80 | 59 | N/A | [6 empty] | 02/02/22 | Ingersoll Rand | 17400 | 44000 | 1 | 45000 | 1 | 1.0227 | 1.1 | 2.7 | 3.58 | 4.64 | 4.78 | 1 | 3.68 | 1 | 23950 | 31800 | 0.72273 | 32300 | 0.71778 | 2.27 | 2.7 | 3.5 | 3.09 | 3.45 | 0.72176 | 2.7 | 0.7337 | 22918 | 0.52086 |  | 25960 | 0.57689 | 2.96 |  | 3.4 | 2.27 | 0.4749 |  | 2.24 | 0.6087 | 18200 | 48500 | 49600 | 1.36 | 4.04 | 3.98 | 3.92 | 3.52 | 3.65 | 20530 |  | 53140 | 0.48 |  | 3.35 | 12.53 |  | 4.65
Live | TRANE | XV19 | 201922088 | HRCU-A-CB | 4TWL9048A1 |  | 4TXCC009DS3 | *UD2C100ACV5 | 12 | 18.75 | 11 | FALSE | Singlezone Ducted, Centrally Ducted | TRUE | 57 | 80 | 57 | N/A | [6 empty] | 02/02/22 | Ingersoll Rand | 17200 | 44500 | 1 | 44700 | 1 | 1.0045 | 1.05 | 2.74 | 3.48 | 4.8 | 4.76 | 1 | 3.76 | 1 | 23730 | 31800 | 0.71461 | 32100 | 0.71812 | 2.22 | 2.74 | 3.43 | 3.13 | 3.4 | 0.71429 | 2.74 | 0.72872 | 22718 | 0.51052 |  | 25760 | 0.57629 | 2.92 |  | 3.34 | 2.28 | 0.47899 |  | 2.26 | 0.60106 | 18400 | 49500 | 50500 | 1.34 | 4.13 | 4.07 | 4.02 | 3.51 | 3.64 | 20660 |  | 53520 | 0.44 |  | 3.37 | 13.76 |  | 4.65
Live | TRANE | XV19 | 201922087 | HRCU-A-CB | 4TWL9048A1 |  | 4TXCC009DS3 | S9V2C100D5PSB+RP | 11 | 17 | 10 | FALSE | Singlezone Ducted, Centrally Ducted | TRUE | 59 | 81 | 57 | N/A | [6 empty] | 02/02/22 | Ingersoll Rand | 16500 | 43500 | 1 | 42500 | 1 | 0.97701 | 1.01 | 2.7 | 3.32 | 4.79 | 4.72 | 1 | 3.75 | 1 | 23180 | 30600 | 0.70345 | 30900 | 0.72706 | 2.23 | 2.7 | 3.36 | 3.05 | 3.32 | 0.70339 | 2.7 | 0.72 | 22312 | 0.51292 |  | 25140 | 0.59153 | 2.94 |  | 3.3 | 2.22 | 0.47034 |  | 2.23 | 0.59467 | 16700 | 45000 | 45900 | 1.36 | 4.09 | 4.03 | 3.6 | 3.22 | 3.34 | 19230 |  | 48860 | 0.46 |  | 3.26 | 12.25 |  | 4.39
Live | TRANE | XV19 | 201922086 | HRCU-A-CB | 4TWL9048A1 |  | 4TXCC009DS3 | S9V2C100D4PSB+RP | 10.5 | 16.75 | 10 | FALSE | Singlezone Ducted, Centrally Ducted | TRUE | 59 | 81 | 56 | N/A | [6 empty] | 02/02/22 | Ingersoll Rand | 16700 | 44500 | 1 | 42600 | 1 | 0.9573 | 1.05 | 2.68 | 3.35 | 4.66 | 4.87 | 1 | 3.73 | 1 | 23400 | 30800 | 0.69213 | 31100 | 0.73005 | 2.27 | 2.68 | 3.4 | 3.02 | 3.37 | 0.69199 | 2.68 | 0.7185 | 22412 | 0.50364 |  | 25240 | 0.59249 | 3 |  | 3.36 | 2.19 | 0.44969 |  | 2.2 | 0.58981 | 16700 | 45000 | 45800 | 1.38 | 4.29 | 4.24 | 3.55 | 3.07 | 3.17 | 19130 |  | 48820 | 0.49 |  | 3.33 | 11.44 |  | 4.3
Live | TRANE | XV19 | 20192208 | HRCU-A-CB | 4TWL9048A1 |  | 4TXCC007DS3 | *DD2C100ACV5 | 10.5 | 17.25 | 10 | FALSE | Singlezone Ducted, Centrally Ducted | TRUE | 58 | 81 | 59 | N/A | [6 empty] | 02/02/22 | Ingersoll Rand | 17000 | 43000 | 1 | 43700 | 1 | 1.0163 | 1.12 | 2.6 | 3.6 | 4.45 | 4.85 | 1 | 3.56 | 1 | 23620 | 31200 | 0.72558 | 31600 | 0.72311 | 2.34 | 2.6 | 3.56 | 2.96 | 3.52 | 0.72577 | 2.6 | 0.73034 | 22612 | 0.52586 |  | 25600 | 0.58581 | 3.06 |  | 3.48 | 2.17 | 0.44742 |  | 2.16 | 0.60674 | 19000 | 45000 | 46000 | 1.29 | 4.29 | 4.22 | 4.32 | 3.07 | 3.19 | 21260 |  | 48960 | 0.42 |  | 3.31 | 14.83 |  | 4.33
Live | TRANE | XV19 | 201922085 | HRCU-A-CB | 4TWL9048A1 |  | 4TXCC009DS3 | *DHMC100ACV4 | 10 | 15.25 | 10 | FALSE | Singlezone Ducted, Centrally Ducted | TRUE | 59 | 81 | 61 | N/A | [6 empty] | 02/02/22 | Ingersoll Rand | 16800 | 41500 | 1 | 42500 | 1 | 1.0241 | 1.18 | 2.56 | 3.57 | 4.17 | 4.75 | 1 | 3.49 | 1 | 23510 | 30800 | 0.74217 | 31100 | 0.73176 | 2.38 | 2.56 | 3.55 | 2.9 | 3.53 | 0.74316 | 2.57 | 0.73639 | 22612 | 0.54487 |  | 25340 | 0.59624 | 3.08 |  | 3.48 | 2.15 | 0.45263 |  | 2.13 | 0.61032 | 16300 | 44000 | 44800 | 1.4 | 4.4 | 4.34 | 3.41 | 2.93 | 3.03 | 18460 |  | 47920 | 0.63 |  | 3.4 | 8.59 |  | 4.13
Live | TRANE | XV19 | 201922081 | HRCU-A-CB | 4TWL9048A1 |  | 4TXCC007DS3 | *UHMC100ACV4 | 11.5 | 18 | 10 | FALSE | Singlezone Ducted, Centrally Ducted | TRUE | 57 | 79 | 57 | N/A | [6 empty] | 02/02/22 | Ingersoll Rand | 17500 | 45500 | 1 | 45900 | 1 | 1.0088 | 1.12 | 2.72 | 3.6 | 4.58 | 4.9 | 1 | 3.74 | 1 | 24170 | 32400 | 0.71209 | 32800 | 0.7146 | 2.31 | 2.72 | 3.54 | 3.07 | 3.49 | 0.71224 | 2.72 | 0.72727 | 23124 | 0.50822 |  | 26220 | 0.57124 | 3.02 |  | 3.44 | 2.24 | 0.45714 |  | 2.23 | 0.59626 | 18200 | 48000 | 49200 | 1.36 | 4.17 | 4.1 | 3.92 | 3.37 | 3.52 | 20530 |  | 52160 | 0.48 |  | 3.35 | 12.53 |  | 4.56
Live | TRANE | XV19 | 201922084 | HRCU-A-CB | 4TWL9048A1 |  | 4TXCC009DS3 | *DD2C100ACV5 | 10.5 | 17 | 10 | FALSE | Singlezone Ducted, Centrally Ducted | TRUE | 59 | 81 | 59 | N/A | [6 empty] | 02/02/22 | Ingersoll Rand | 16500 | 42000 | 1 | 42100 | 1 | 1.0024 | 1.06 | 2.66 | 3.38 | 4.56 | 4.63 | 1 | 3.65 | 1 | 22960 | 30400 | 0.72381 | 30600 | 0.72684 | 2.23 | 2.66 | 3.37 | 3.02 | 3.35 | 0.72354 | 2.66 | 0.72877 | 22006 | 0.52395 |  | 24840 | 0.59002 | 2.92 |  | 3.3 | 2.21 | 0.47732 |  | 2.21 | 0.60548 | 18000 | 44500 | 45100 | 1.32 | 4.24 | 4.2 | 4 | 3.08 | 3.15 | 20430 |  | 48120 | 0.45 |  | 3.29 | 13.31 |  | 4.29
Live | TRANE | XV19 | 201922078 | HRCU-A-CB | 4TWL9048A1 |  | 4TXCC007DS3 | *UD2C100ACV5 | 12 | 18 | 10 | FALSE | Singlezone Ducted, Centrally Ducted | TRUE | 57 | 80 | 59 | N/A | [6 empty] | 02/02/22 | Ingersoll Rand | 17500 | 44500 | 1 | 45900 | 1 | 1.0315 | 1.13 | 2.68 | 3.75 | 4.54 | 4.87 | 1 | 3.59 | 1 | 24280 | 32000 | 0.7191 | 32900 | 0.71678 | 2.28 | 2.68 | 3.59 | 3.12 | 3.5 | 0.71869 | 2.69 | 0.7493 | 23224 | 0.52189 |  | 26320 | 0.57342 | 2.98 |  | 3.44 | 2.28 | 0.46817 |  | 2.24 | 0.62396 | 17600 | 47500 | 48600 | 1.32 | 3.96 | 3.9 | 3.91 | 3.52 | 3.65 | 19760 |  | 51100 | 0.47 |  | 3.21 | 12.32 |  | 4.67
Live | TRANE | XV19 | 201922076 | HRCU-A-CB | 4TWL9048A1 |  | 4TXCC007DS3 | S9V2C100U4PSB+RP | 12 | 18.5 | 10 | FALSE | Singlezone Ducted, Centrally Ducted | TRUE | 57 | 79 | 55 | N/A | [6 empty] | 02/02/22 | Ingersoll Rand | 17400 | 47000 | 1 | 45700 | 1 | 0.97234 | 1.08 | 2.76 | 3.51 | 4.72 | 4.99 | 1 | 3.82 | 1 | 24060 | 32400 | 0.68936 | 32700 | 0.71554 | 2.27 | 2.76 | 3.47 | 3.11 | 3.44 | 0.68938 | 2.76 | 0.72251 | 23018 | 0.48974 |  | 26120 | 0.57155 | 2.98 |  | 3.38 | 2.26 | 0.45291 |  | 2.26 | 0.59162 | 20500 | 48000 | 48800 | 1.24 | 4 | 3.95 | 4.85 | 3.52 | 3.62 | 22930 |  | 52280 | 0.34 |  | 3.38 | 19.77 |  | 4.53
Live | TRANE | XV19 | 201922075 | HRCU-A-CB | 4TWL9048A1 |  | 4TXCC007DS3 | S9V2C100U5PSB+RP | 12 | 19 | 10 | FALSE | Singlezone Ducted, Centrally Ducted | TRUE | 56 | 79 | 55 | N/A | [6 empty] | 02/02/22 | Ingersoll Rand | 17300 | 47000 | 1 | 45600 | 1 | 0.97021 | 1.04 | 2.76 | 3.49 | 4.88 | 4.99 | 1 | 3.83 | 1 | 23840 | 32200 | 0.68511 | 32500 | 0.71272 | 2.23 | 2.76 | 3.44 | 3.13 | 3.42 | 0.68537 | 2.77 | 0.72324 | 22818 | 0.48549 |  | 25980 | 0.56974 | 2.92 |  | 3.34 | 2.29 | 0.45892 |  | 2.28 | 0.5953 | 18200 | 48000 | 49000 | 1.35 | 4 | 3.94 | 3.95 | 3.52 | 3.64 | 20630 |  | 52540 | 0.42 |  | 3.3 | 14.4 |  | 4.67
Live | TRANE | XV19 | 201922074 | HRCU-A-CB | 4TWL9048A1 |  | 4TXCC007DS3 | S9V2C080U5PSB+RP | 12 | 19 | 10 | FALSE | Singlezone Ducted, Centrally Ducted | TRUE | 57 | 80 | 55 | N/A | [6 empty] | 02/02/22 | Ingersoll Rand | 17400 | 47000 | 1 | 45700 | 1 | 0.97234 | 1.06 | 2.76 | 3.53 | 4.81 | 4.99 | 1 | 3.79 | 1 | 23950 | 32200 | 0.68511 | 32600 | 0.71335 | 2.24 | 2.76 | 3.46 | 3.13 | 3.42 | 0.68537 | 2.76 | 0.72823 | 22918 | 0.48762 |  | 26080 | 0.57068 | 2.94 |  | 3.36 | 2.28 | 0.45691 |  | 2.27 | 0.59894 | 18200 | 48000 | 49000 | 1.35 | 4 | 3.94 | 3.95 | 3.52 | 3.64 | 20530 |  | 51960 | 0.43 |  | 3.26 | 13.99 |  | 4.67
Live | TRANE | XV19 | 201922071 | HRCU-A-CB | 4TWL9048A1 |  | 4TXCC007DS3 | S9V2C100D5PSB+RP | 11.5 | 17 | 10 | FALSE | Singlezone Ducted, Centrally Ducted | TRUE | 58 | 80 | 56 | N/A | [6 empty] | 02/02/22 | Ingersoll Rand | 16800 | 45000 | 1 | 43500 | 1 | 0.96667 | 1.07 | 2.64 | 3.56 | 4.6 | 5 | 1 | 3.58 | 1 | 23510 | 31000 | 0.68889 | 31500 | 0.72414 | 2.28 | 2.64 | 3.5 | 3.02 | 3.44 | 0.688 | 2.64 | 0.73743 | 22612 | 0.50249 |  | 25500 | 0.58621 | 3 |  | 3.4 | 2.21 | 0.442 |  | 2.2 | 0.61453 | 16900 | 45000 | 46000 | 1.33 | 3.91 | 3.85 | 3.72 | 3.37 | 3.5 | 19160 |  | 49020 | 0.48 |  | 3.23 | 11.7 |  | 4.45
Live | TRANE | XV19 | 20192207 | HRCU-A-CB | 4TWL9048A1 |  | 4TXCC007DS3 | S9V2C100D4PSB+RP | 11 | 17 | 10 | FALSE | Singlezone Ducted, Centrally Ducted | TRUE | 58 | 80 | 56 | N/A | [6 empty] | 02/02/22 | Ingersoll Rand | 16900 | 45000 | 1 | 43600 | 1 | 0.96889 | 1.11 | 2.64 | 3.58 | 4.46 | 5 | 1 | 3.57 | 1 | 23620 | 31200 | 0.69333 | 31700 | 0.72706 | 2.32 | 2.64 | 3.53 | 2.98 | 3.46 | 0.692 | 2.63 | 0.73669 | 22718 | 0.50484 |  | 25600 | 0.58716 | 3.04 |  | 3.44 | 2.19 | 0.438 |  | 2.18 | 0.61064 | 17000 | 45000 | 46100 | 1.35 | 4.09 | 4.03 | 3.69 | 3.22 | 3.35 | 19160 |  | 49120 | 0.5 |  | 3.28 | 11.23 |  | 4.39
Live | TRANE | XV19 | 201922068 | HRCU-A-CB | 4TWL9048A1 |  | 4TXCC005DS3 | *UHMC100ACV4 | 11.5 | 17 | 10 | FALSE | Singlezone Ducted, Centrally Ducted | TRUE | 59 | 81 | 60 | N/A | [6 empty] | 02/02/22 | Ingersoll Rand | 17300 | 43500 | 1 | 44700 | 1 | 1.0276 | 1.15 | 2.56 | 3.9 | 4.41 | 4.98 | 1 | 3.36 | 1 | 24390 | 31800 | 0.73103 | 32500 | 0.72707 | 2.34 | 2.56 | 3.71 | 3.05 | 3.64 | 0.73092 | 2.57 | 0.76488 | 23464 | 0.5394 |  | 26460 | 0.59195 | 3.06 |  | 3.56 | 2.25 | 0.45181 |  | 2.18 | 0.64881 | 17000 | 45500 | 46500 | 1.34 | 3.96 | 3.89 | 3.72 | 3.37 | 3.5 | 18990 |  | 49620 | 0.54 |  | 3.27 | 10.31 |  | 4.45
Live | TRANE | XV19 | 201922072 | HRCU-A-CB | 4TWL9048A1 |  | 4TXCC007DS3 | *UD2C080ACV4 | 12 | 18.5 | 10 | FALSE | Singlezone Ducted, Centrally Ducted | TRUE | 57 | 80 | 58 | N/A | [6 empty] | 02/02/22 | Ingersoll Rand | 17500 | 45000 | 1 | 45900 | 1 | 1.02 | 1.1 | 2.74 | 3.61 | 4.66 | 4.81 | 1 | 3.73 | 1 | 24280 | 32400 | 0.72 | 32900 | 0.71678 | 2.29 | 2.74 | 3.53 | 3.11 | 3.47 | 0.72141 | 2.73 | 0.7319 | 23224 | 0.51609 |  | 26380 | 0.57473 | 3 |  | 3.42 | 2.27 | 0.47193 |  | 2.26 | 0.6059 | 20300 | 48000 | 49100 | 1.25 | 4 | 3.94 | 4.76 | 3.52 | 3.65 | 22730 |  | 52120 | 0.33 |  | 3.33 | 20.19 |  | 4.59
Live | TRANE | XV19 | 201922069 | HRCU-A-CB | 4TWL9048A1 |  | 4TXCC007DS3 | *DHMC100ACV4 | 10 | 15.75 | 10 | FALSE | Singlezone Ducted, Centrally Ducted | TRUE | 59 | 81 | 61 | N/A | [6 empty] | 02/02/22 | Ingersoll Rand | 17300 | 42500 | 1 | 44200 | 1 | 1.04 | 1.22 | 2.52 | 3.72 | 4.16 | 4.94 | 1 | 3.48 | 1 | 24280 | 32000 | 0.75294 | 32200 | 0.72851 | 2.5 | 2.52 | 3.73 | 2.85 | 3.72 | 0.75304 | 2.53 | 0.72701 | 23324 | 0.5488 |  | 26200 | 0.59276 | 3.26 |  | 3.66 | 2.1 | 0.4251 |  | 2.1 | 0.60345 | 16900 | 45000 | 45700 | 1.42 | 4.5 | 4.45 | 3.49 | 2.93 | 3.01 | 19230 |  | 48660 | 0.61 |  | 3.6 | 9.24 |  | 3.96
Live | TRANE | XV19 | 201922067 | HRCU-A-CB | 4TWL9048A1 |  | 4TXCC005DS3 | *UD2C080ACV4 | 11.5 | 17.5 | 10 | FALSE | Singlezone Ducted, Centrally Ducted | TRUE | 58 | 81 | 60 | N/A | [6 empty] | 02/02/22 | Ingersoll Rand | 17300 | 43500 | 1 | 44700 | 1 | 1.0276 | 1.13 | 2.56 | 3.91 | 4.49 | 4.98 | 1 | 3.35 | 1 | 24280 | 31600 | 0.72644 | 32400 | 0.72483 | 2.33 | 2.56 | 3.71 | 3.05 | 3.62 | 0.72691 | 2.56 | 0.76418 | 23364 | 0.5371 |  | 26300 | 0.58837 | 3.04 |  | 3.56 | 2.25 | 0.45181 |  | 2.17 | 0.64776 | 17100 | 45500 | 46500 | 1.35 | 3.96 | 3.89 | 3.71 | 3.37 | 3.5 | 19160 |  | 49460 | 0.53 |  | 3.24 | 10.59 |  | 4.47
Live | TRANE | XV19 | 201922065 | HRCU-A-CB | 4TWL9048A1 |  | 4TXCC005DS3 | *UD2C100ACV5 | 11.5 | 17.25 | 10 | FALSE | Singlezone Ducted, Centrally Ducted | TRUE | 59 | 81 | 62 | N/A | [6 empty] | 02/02/22 | Ingersoll Rand | 17200 | 43000 | 1 | 44600 | 1 | 1.0372 | 1.13 | 2.56 | 3.94 | 4.46 | 4.92 | 1 | 3.32 | 1 | 24390 | 32000 | 0.74419 | 32900 | 0.73767 | 2.33 | 2.56 | 3.76 | 3.07 | 3.66 | 0.7439 | 2.56 | 0.77108 | 23570 | 0.54814 |  | 26660 | 0.59776 | 3.04 |  | 3.58 | 2.27 | 0.46138 |  | 2.18 | 0.65663 | 16800 | 45500 | 46500 | 1.31 | 3.96 | 3.89 | 3.76 | 3.37 | 3.5 | 18790 |  | 48940 | 0.51 |  | 3.19 | 10.8 |  | 4.5
Live | TRANE | XV19 | 201922064 | HRCU-A-CB | 4TWL9048A1 |  | 4TXCB006DS3 | S9V2B080D4PSB+RP | 10.5 | 17 | 10 | FALSE | Singlezone Ducted, Centrally Ducted | TRUE | 59 | 81 | 57 | N/A | [6 empty] | 02/02/22 | Ingersoll Rand | 17100 | 45500 | 1 | 43900 | 1 | 0.96484 | 1.13 | 2.6 | 3.58 | 4.43 | 5.13 | 1 | 3.59 | 1 | 24060 | 32000 | 0.7033 | 32100 | 0.73121 | 2.41 | 2.6 | 3.62 | 2.93 | 3.61 | 0.7037 | 2.6 | 0.72423 | 23164 | 0.5091 |  | 26100 | 0.59453 | 3.18 |  | 3.56 | 2.13 | 0.4152 |  | 2.15 | 0.59889 | 19100 | 45500 | 45800 | 1.26 | 4.33 | 4.31 | 4.44 | 3.08 | 3.11 | 21530 |  | 48920 | 0.38 |  | 3.58 | 16.6 |  | 4
Live | TRANE | XV19 | 201922063 | HRCU-A-CB | 4TWL9048A1 |  | 4TXCB006DS3 | S9V2B060U4PSB+RP | 11.5 | 18 | 10 | FALSE | Singlezone Ducted, Centrally Ducted | TRUE | 57 | 80 | 56 | N/A | [6 empty] | 02/02/22 | Ingersoll Rand | 17500 | 47000 | 1 | 46100 | 1 | 0.98085 | 1.1 | 2.68 | 3.73 | 4.66 | 5.14 | 1 | 3.62 | 1 | 24280 | 32200 | 0.68511 | 33000 | 0.71584 | 2.31 | 2.68 | 3.61 | 3.08 | 3.52 | 0.68482 | 2.68 | 0.74033 | 23224 | 0.49413 |  | 26420 | 0.5731 | 3.02 |  | 3.5 | 2.25 | 0.43774 |  | 2.21 | 0.6105 | 17800 | 47500 | 48600 | 1.34 | 4.13 | 4.06 | 3.89 | 3.37 | 3.51 | 19960 |  | 51040 | 0.45 |  | 3.26 | 13 |  | 4.59
Live | TRANE | XV19 | 201922062 | HRCU-A-CB | 4TWL9048A1 |  | 4TXCB006DS3 | S9V2B080U4PSB+RP | 11.5 | 18 | 10 | FALSE | Singlezone Ducted, Centrally Ducted | TRUE | 57 | 79 | 55 | N/A | [6 empty] | 02/02/22 | Ingersoll Rand | 17600 | 47500 | 1 | 46000 | 1 | 0.96842 | 1.12 | 2.7 | 3.63 | 4.61 | 5.16 | 1 | 3.71 | 1 | 24280 | 32600 | 0.68632 | 33000 | 0.71739 | 2.35 | 2.7 | 3.59 | 3.03 | 3.54 | 0.68605 | 2.69 | 0.72507 | 23224 | 0.48893 |  | 26380 | 0.57348 | 3.08 |  | 3.5 | 2.21 | 0.42829 |  | 2.21 | 0.59569 | 20600 | 48000 | 49100 | 1.23 | 4.17 | 4.11 | 4.91 | 3.37 | 3.5 | 22930 |  | 52120 | 0.32 |  | 3.43 | 21 |  | 4.45
Live | TRANE | XV19 | 201922061 | HRCU-A-CB | 4TWL9048A1 |  | 4PX*DU60BS3 | *UHMD120ACV5 | 11.5 | 17.75 | 10 | FALSE | Singlezone Ducted, Centrally Ducted | TRUE | 58 | 80 | 58 | N/A | [6 empty] | 02/02/22 | Ingersoll Rand | 17500 | 44500 | 1 | 45000 | 1 | 1.0112 | 1.13 | 2.7 | 3.56 | 4.54 | 4.83 | 1 | 3.7 | 1 | 24280 | 32200 | 0.7236 | 32500 | 0.72222 | 2.32 | 2.7 | 3.52 | 3.07 | 3.5 | 0.72464 | 2.71 | 0.73243 | 23224 | 0.52189 |  | 26220 | 0.58267 | 3.02 |  | 3.44 | 2.25 | 0.46584 |  | 2.23 | 0.6027 | 18300 | 49000 | 50000 | 1.4 | 4.26 | 4.2 | 3.83 | 3.37 | 3.49 | 20630 |  | 52960 | 0.52 |  | 3.44 | 11.63 |  | 4.51
Live | TRANE | XV19 | 20192206 | HRCU-A-CB | 4TWL9048A1 |  | 4PX*DU60BS3 | S9V2D120U5PSB+RP | 12 | 19 | 11 | FALSE | Singlezone Ducted, Centrally Ducted | TRUE | 57 | 80 | 55 | N/A | [6 empty] | 02/02/22 | Ingersoll Rand | 17200 | 46500 | 1 | 44700 | 1 | 0.96129 | 1.04 | 2.78 | 3.41 | 4.85 | 4.9 | 1 | 3.84 | 1 | 23620 | 31800 | 0.68387 | 32000 | 0.71588 | 2.19 | 2.78 | 3.37 | 3.16 | 3.35 | 0.68367 | 2.78 | 0.72396 | 22612 | 0.48628 |  | 25620 | 0.57315 | 2.88 |  | 3.28 | 2.3 | 0.46939 |  | 2.29 | 0.59635 | 18500 | 49000 | 49700 | 1.37 | 4.08 | 4.04 | 3.96 | 3.52 | 3.61 | 20930 |  | 53180 | 0.43 |  | 3.33 | 14.27 |  | 4.68
Live | TRANE | XV19 | 201922058 | HRCU-A-CB | 4TWL9048A1 |  | 4PX*DU60BS3 | S9V2C100U4PSB+RP | 11.5 | 18.5 | 10.5 | FALSE | Singlezone Ducted, Centrally Ducted | TRUE | 57 | 80 | 55 | N/A | [6 empty] | 02/02/22 | Ingersoll Rand | 16700 | 45000 | 1 | 43400 | 1 | 0.96444 | 1.05 | 2.7 | 3.43 | 4.66 | 4.88 | 1 | 3.71 | 1 | 23180 | 31000 | 0.68889 | 31300 | 0.7212 | 2.22 | 2.7 | 3.4 | 3.06 | 3.36 | 0.68852 | 2.7 | 0.72776 | 22206 | 0.49347 |  | 25100 | 0.57834 | 2.92 |  | 3.32 | 2.23 | 0.45697 |  | 2.22 | 0.59838 | 17900 | 48000 | 48800 | 1.33 | 4.17 | 4.12 | 3.94 | 3.37 | 3.47 | 20160 |  | 51760 | 0.42 |  | 3.25 | 14.07 |  | 4.67
Live | TRANE | XV19 | 201922056 | HRCU-A-CB | 4TWL9048A1 |  | 4PX*DU60BS3 | *UD2C080ACV4 | 12 | 18.75 | 10 | FALSE | Singlezone Ducted, Centrally Ducted | TRUE | 57 | 80 | 58 | N/A | [6 empty] | 02/02/22 | Ingersoll Rand | 16800 | 43000 | 1 | 43600 | 1 | 1.014 | 1.07 | 2.66 | 3.53 | 4.6 | 4.74 | 1 | 3.62 | 1 | 23180 | 30800 | 0.71628 | 31300 | 0.71789 | 2.24 | 2.66 | 3.46 | 3.03 | 3.39 | 0.71519 | 2.65 | 0.73204 | 22166 | 0.51549 |  | 25100 | 0.57569 | 2.94 |  | 3.36 | 2.21 | 0.46624 |  | 2.19 | 0.60497 | 17800 | 47500 | 48600 | 1.33 | 3.96 | 3.9 | 3.92 | 3.52 | 3.65 | 20130 |  | 51620 | 0.44 |  | 3.21 | 13.41 |  | 4.71
Live | TRANE | XV19 | 201922053 | HRCU-A-CB | 4TWL9048A1 |  | 4PX*DU60BS3 | *UD2C100ACV5 | 12 | 18.75 | 10 | FALSE | Singlezone Ducted, Centrally Ducted | TRUE | 57 | 80 | 58 | N/A | [6 empty] | 02/02/22 | Ingersoll Rand | 16700 | 43000 | 1 | 43400 | 1 | 1.0093 | 1.05 | 2.68 | 3.49 | 4.66 | 4.7 | 1 | 3.64 | 1 | 23070 | 30800 | 0.71628 | 31200 | 0.71889 | 2.22 | 2.68 | 3.42 | 3.05 | 3.37 | 0.71702 | 2.67 | 0.73352 | 22106 | 0.51409 |  | 25000 | 0.57604 | 2.9 |  | 3.32 | 2.23 | 0.47447 |  | 2.21 | 0.60714 | 17900 | 47500 | 48700 | 1.3 | 3.96 | 3.89 | 4.04 | 3.52 | 3.67 | 20060 |  | 51720 | 0.41 |  | 3.2 | 14.34 |  | 4.74
Live | TRANE | XV19 | 20192205 | HRCU-A-CB | 4TWL9048A1 |  | 4PX*DU60BS3 | *UD2D120ACV5 | 12 | 19 | 11 | FALSE | Singlezone Ducted, Centrally Ducted | TRUE | 57 | 80 | 58 | N/A | [6 empty] | 02/02/22 | Ingersoll Rand | 17200 | 44500 | 1 | 44800 | 1 | 1.0067 | 1.05 | 2.76 | 3.44 | 4.8 | 4.73 | 1 | 3.82 | 1 | 23840 | 32000 | 0.7191 | 32200 | 0.71875 | 2.24 | 2.76 | 3.42 | 3.12 | 3.4 | 0.71882 | 2.76 | 0.72251 | 22818 | 0.51276 |  | 25860 | 0.57723 | 2.94 |  | 3.34 | 2.27 | 0.47992 |  | 2.27 | 0.59424 | 20700 | 49500 | 50200 | 1.28 | 4.13 | 4.09 | 4.74 | 3.51 | 3.6 | 23130 |  | 53220 | 0.33 |  | 3.4 | 20.54 |  | 4.59
Live | TRANE | XV19 | 201922034 | HRCU-A-CB | 4TWL9048A1 |  | 4PX*DU60BS3 | *UD2D140ACV5 | 12 | 18.5 | 11 | FALSE | Singlezone Ducted, Centrally Ducted | TRUE | 57 | 80 | 58 | N/A | [6 empty] | 02/02/22 | Ingersoll Rand | 17300 | 44500 | 1 | 45000 | 1 | 1.0112 | 1.07 | 2.72 | 3.55 | 4.74 | 4.79 | 1 | 3.71 | 1 | 23950 | 31800 | 0.71461 | 32300 | 0.71778 | 2.25 | 2.72 | 3.48 | 3.12 | 3.43 | 0.71608 | 2.72 | 0.73315 | 22918 | 0.51501 |  | 25960 | 0.57689 | 2.96 |  | 3.38 | 2.27 | 0.4739 |  | 2.25 | 0.60647 | 18300 | 49000 | 50100 | 1.35 | 4.08 | 4.02 | 3.97 | 3.52 | 3.65 | 20460 |  | 53120 | 0.45 |  | 3.33 | 13.32 |  | 4.68
Live | TRANE | XV19 | 201922028 | HRCU-A-CB | 4TWL9048A1 |  | 4PX*DU60BS3 | *UHMC100ACV4 | 12 | 18 | 10 | FALSE | Singlezone Ducted, Centrally Ducted | TRUE | 58 | 80 | 58 | N/A | [6 empty] | 02/02/22 | Ingersoll Rand | 16800 | 43000 | 1 | 43500 | 1 | 1.0116 | 1.09 | 2.66 | 3.52 | 4.52 | 4.74 | 1 | 3.62 | 1 | 23290 | 31000 | 0.72093 | 31400 | 0.72184 | 2.26 | 2.66 | 3.46 | 3.02 | 3.42 | 0.72152 | 2.66 | 0.73481 | 22312 | 0.51888 |  | 25260 | 0.58069 | 2.94 |  | 3.36 | 2.22 | 0.46835 |  | 2.2 | 0.60773 | 17800 | 47500 | 48700 | 1.33 | 3.96 | 3.89 | 3.92 | 3.52 | 3.67 | 20060 |  | 51720 | 0.46 |  | 3.22 | 12.78 |  | 4.71
Live | TRANE | XV19 | 201922014 | HRCU-A-CB | 4TWL9048A1 |  | 4PX*DU60BS3 | S9V2C080U5PSB+RP | 12 | 19.5 | 10 | FALSE | Singlezone Ducted, Centrally Ducted | TRUE | 57 | 80 | 55 | N/A | [6 empty] | 02/02/22 | Ingersoll Rand | 16600 | 45000 | 1 | 43300 | 1 | 0.96222 | 1.02 | 2.7 | 3.4 | 4.77 | 4.88 | 1 | 3.73 | 1 | 22960 | 30800 | 0.68444 | 31000 | 0.71594 | 2.19 | 2.7 | 3.36 | 3.07 | 3.34 | 0.68443 | 2.7 | 0.72386 | 21906 | 0.4868 |  | 24860 | 0.57413 | 2.88 |  | 3.28 | 2.23 | 0.45697 |  | 2.22 | 0.59517 | 18000 | 48000 | 48800 | 1.32 | 4 | 3.96 | 4 | 3.52 | 3.61 | 20330 |  | 51820 | 0.39 |  | 3.22 | 15.28 |  | 4.72
Live | TRANE | XV19 | 201922011 | HRCU-A-CB | 4TWL9048A1 |  | 4PX*DU48BS3 | S9V2D120U5PSB+RP | 12 | 18.5 | 10.5 | FALSE | Singlezone Ducted, Centrally Ducted | TRUE | 57 | 80 | 54 | N/A | [6 empty] | 02/02/22 | Ingersoll Rand | 17400 | 47500 | 1 | 45500 | 1 | 0.95789 | 1.06 | 2.8 | 3.47 | 4.81 | 4.97 | 1 | 3.84 | 1 | 24060 | 32400 | 0.68211 | 32600 | 0.71648 | 2.23 | 2.8 | 3.42 | 3.16 | 3.39 | 0.68209 | 2.79 | 0.72656 | 23018 | 0.48459 |  | 26120 | 0.57407 | 2.92 |  | 3.32 | 2.31 | 0.46479 |  | 2.31 | 0.60156 | 18300 | 48500 | 49200 | 1.36 | 4.04 | 4 | 3.94 | 3.52 | 3.6 | 20560 |  | 52160 | 0.44 |  | 3.32 | 13.69 |  | 4.6
Live | TRANE | XV19 | 201922009 | HRCU-A-CB | 4TWL9048A1 |  | 4PX*DU48BS3 | S9V2C100U4PSB+RP | 12 | 18 | 10 | FALSE | Singlezone Ducted, Centrally Ducted | TRUE | 56 | 79 | 54 | N/A | [6 empty] | 02/02/22 | Ingersoll Rand | 16900 | 46000 | 1 | 44400 | 1 | 0.96522 | 1.09 | 2.66 | 3.57 | 4.54 | 5.07 | 1 | 3.64 | 1 | 23290 | 31200 | 0.67826 | 31700 | 0.71396 | 2.26 | 2.66 | 3.48 | 3.02 | 3.44 | 0.6785 | 2.67 | 0.73352 | 22206 | 0.48274 |  | 25260 | 0.56892 | 2.94 |  | 3.38 | 2.21 | 0.4359 |  | 2.19 | 0.60165 | 17600 | 46500 | 47600 | 1.31 | 3.88 | 3.81 | 3.94 | 3.51 | 3.66 | 19760 |  | 50620 | 0.45 |  | 3.17 | 12.87 |  | 4.68
Live | TRANE | XV19 | 20192201 | HRCU-A-CB | 4TWL9048A1 |  | 4PX*DU48BS3 | S9V2C100U5PSB+RP | 11.5 | 19 | 10.5 | FALSE | Singlezone Ducted, Centrally Ducted | TRUE | 56 | 79 | 54 | N/A | [6 empty] | 02/02/22 | Ingersoll Rand | 16800 | 46000 | 1 | 44200 | 1 | 0.96087 | 1.04 | 2.7 | 3.48 | 4.73 | 4.99 | 1 | 3.72 | 1 | 23180 | 31200 | 0.67826 | 31500 | 0.71267 | 2.22 | 2.7 | 3.42 | 3.06 | 3.39 | 0.67936 | 2.7 | 0.72581 | 22106 | 0.48057 |  | 25160 | 0.56923 | 2.92 |  | 3.32 | 2.22 | 0.44489 |  | 2.22 | 0.59677 | 17700 | 47000 | 48000 | 1.31 | 4.09 | 4.03 | 3.96 | 3.37 | 3.49 | 20030 |  | 51020 | 0.4 |  | 3.19 | 14.68 |  | 4.69
Live | TRANE | XV19 | 201922008 | HRCU-A-CB | 4TWL9048A1 |  | 4PX*DU48BS3 | *UHMC100ACV4 | 12 | 18 | 10 | FALSE | Singlezone Ducted, Centrally Ducted | TRUE | 57 | 79 | 57 | N/A | [6 empty] | 02/02/22 | Ingersoll Rand | 17000 | 44000 | 1 | 44500 | 1 | 1.0114 | 1.11 | 2.64 | 3.59 | 4.49 | 4.88 | 1 | 3.63 | 1 | 23400 | 31400 | 0.71364 | 31800 | 0.71461 | 2.29 | 2.64 | 3.52 | 2.99 | 3.49 | 0.71516 | 2.65 | 0.73003 | 22412 | 0.50936 |  | 25420 | 0.57124 | 3 |  | 3.42 | 2.19 | 0.44877 |  | 2.18 | 0.60055 | 17600 | 46500 | 47700 | 1.32 | 3.88 | 3.81 | 3.91 | 3.51 | 3.67 | 19930 |  | 50720 | 0.47 |  | 3.22 | 12.43 |  | 4.62
Live | TRANE | XV19 | 201922004 | HRCU-A-CB | 4TWL9048A1 |  | 4PX*DU48BS3 | *UD2C080ACV4 | 12 | 18 | 10 | FALSE | Singlezone Ducted, Centrally Ducted | TRUE | 57 | 80 | 58 | N/A | [6 empty] | 02/02/22 | Ingersoll Rand | 17000 | 43500 | 1 | 44600 | 1 | 1.0253 | 1.13 | 2.62 | 3.72 | 4.41 | 4.87 | 1 | 3.51 | 1 | 23620 | 31200 | 0.71724 | 32000 | 0.71749 | 2.29 | 2.62 | 3.58 | 3.02 | 3.49 | 0.71663 | 2.62 | 0.74644 | 22612 | 0.51982 |  | 25660 | 0.57534 | 2.98 |  | 3.44 | 2.22 | 0.45585 |  | 2.19 | 0.62393 | 17300 | 46000 | 47100 | 1.32 | 3.83 | 3.77 | 3.84 | 3.52 | 3.66 | 19460 |  | 50120 | 0.46 |  | 3.15 | 12.4 |  | 4.66
Live | TRANE | XV19 | 201922003 | HRCU-A-CB | 4TWL9048A1 |  | 4PX*DU48BS3 | *UD2C100ACV5 | 12 | 18 | 10 | FALSE | Singlezone Ducted, Centrally Ducted | TRUE | 57 | 80 | 58 | N/A | [6 empty] | 02/02/22 | Ingersoll Rand | 16900 | 43500 | 1 | 44400 | 1 | 1.0207 | 1.09 | 2.64 | 3.61 | 4.54 | 4.83 | 1 | 3.6 | 1 | 23290 | 31200 | 0.71724 | 31700 | 0.71396 | 2.26 | 2.64 | 3.51 | 3.02 | 3.46 | 0.71636 | 2.65 | 0.73611 | 22312 | 0.51292 |  | 25360 | 0.57117 | 2.96 |  | 3.4 | 2.21 | 0.45756 |  | 2.19 | 0.60833 | 17500 | 46500 | 47500 | 1.29 | 3.88 | 3.82 | 3.98 | 3.51 | 3.64 | 19660 |  | 50460 | 0.44 |  | 3.19 | 13.09 |  | 4.64
Live | TRANE | XV19 | 201921997 | HRCU-A-CB | 4TWL9048A1 |  | 4PX*DU48BS3 | *UD2D140ACV5 | 11.5 | 18.5 | 10 | FALSE | Singlezone Ducted, Centrally Ducted | TRUE | 57 | 79 | 58 | N/A | [6 empty] | 02/02/22 | Ingersoll Rand | 17400 | 45000 | 1 | 45800 | 1 | 1.0178 | 1.09 | 2.74 | 3.57 | 4.68 | 4.81 | 1 | 3.76 | 1 | 24170 | 32400 | 0.72 | 32800 | 0.71616 | 2.29 | 2.74 | 3.52 | 3.09 | 3.47 | 0.72141 | 2.73 | 0.72606 | 23124 | 0.51387 |  | 26220 | 0.57249 | 3 |  | 3.42 | 2.26 | 0.46985 |  | 2.25 | 0.5984 | 18200 | 48000 | 49100 | 1.35 | 4.17 | 4.11 | 3.95 | 3.37 | 3.5 | 20460 |  | 52060 | 0.45 |  | 3.34 | 13.32 |  | 4.57
Live | TRANE | XV19 | 201922 | HRCU-A-CB | 4TWL9048A1 |  | 4PX*DU48BS3 | *UD2D120ACV5 | 12 | 18 | 11 | FALSE | Singlezone Ducted, Centrally Ducted | TRUE | 57 | 80 | 59 | N/A | [6 empty] | 02/02/22 | Ingersoll Rand | 17600 | 44500 | 1 | 46100 | 1 | 1.036 | 1.13 | 2.68 | 3.78 | 4.56 | 4.87 | 1 | 3.57 | 1 | 24390 | 32000 | 0.7191 | 32900 | 0.71367 | 2.3 | 2.68 | 3.61 | 3.11 | 3.5 | 0.71869 | 2.67 | 0.7479 | 23324 | 0.52413 |  | 26420 | 0.5731 | 2.98 |  | 3.46 | 2.29 | 0.47023 |  | 2.24 | 0.62745 | 19700 | 47000 | 48000 | 1.27 | 3.92 | 3.86 | 4.55 | 3.51 | 3.64 | 22030 |  | 50960 | 0.37 |  | 3.19 | 17.45 |  | 4.68
Live | TRANE | XV19 | 201921996 | HRCU-A-CB | 4TWL9048A1 |  | 4PX*DU48BS3 | S9V2C080U5PSB+RP | 11.5 | 19 | 10.5 | FALSE | Singlezone Ducted, Centrally Ducted | TRUE | 57 | 79 | 54 | N/A | [6 empty] | 02/02/22 | Ingersoll Rand | 16800 | 46000 | 1 | 44300 | 1 | 0.96304 | 1.06 | 2.68 | 3.52 | 4.64 | 5.03 | 1 | 3.69 | 1 | 23180 | 31200 | 0.67826 | 31600 | 0.71332 | 2.23 | 2.68 | 3.45 | 3.05 | 3.41 | 0.67793 | 2.68 | 0.72629 | 22206 | 0.48274 |  | 25260 | 0.5702 | 2.92 |  | 3.34 | 2.23 | 0.44334 |  | 2.22 | 0.60163 | 17700 | 46500 | 47500 | 1.31 | 4.04 | 3.98 | 3.96 | 3.37 | 3.5 | 19860 |  | 50520 | 0.42 |  | 3.15 | 13.86 |  | 4.7
Live | TRANE | XV19 | 201921995 | HRCU-A-CB | 4TWL9048A1 |  | 4PX*DU48BS3 | *UHMD120ACV5 | 11.5 | 17.5 | 9.6 | FALSE | Singlezone Ducted, Centrally Ducted | TRUE | 57 | 80 | 57 | N/A | [6 empty] | 02/02/22 | Ingersoll Rand | 17700 | 45500 | 1 | 46000 | 1 | 1.011 | 1.16 | 2.7 | 3.63 | 4.47 | 4.94 | 1 | 3.71 | 1 | 24390 | 32600 | 0.71648 | 32900 | 0.71522 | 2.36 | 2.7 | 3.58 | 3.03 | 3.54 | 0.7166 | 2.69 | 0.72507 | 23224 | 0.51042 |  | 26380 | 0.57348 | 3.06 |  | 3.48 | 2.22 | 0.44939 |  | 2.22 | 0.59838 | 18100 | 48000 | 49000 | 1.39 | 4.17 | 4.11 | 3.82 | 3.37 | 3.49 | 20430 |  | 51960 | 0.54 |  | 3.43 | 11.09 |  | 4.44
Live | TRANE | XV19 | 201921991 | HRCU-A-CB | 4TWL9048A1 |  | 4PX*DD60BS3+HORIZ-RT | S9V2C080U5PSB+RP | 11.5 | 19 | 10 | FALSE | Singlezone Ducted, Centrally Ducted | TRUE | 57 | 79 | 55 | N/A | [6 empty] | 02/02/22 | Ingersoll Rand | 16600 | 45000 | 1 | 43400 | 1 | 0.96444 | 1.05 | 2.62 | 3.54 | 4.63 | 5.03 | 1 | 3.59 | 1 | 22850 | 30600 | 0.68 | 31000 | 0.71429 | 2.22 | 2.62 | 3.46 | 3.02 | 3.42 | 0.67992 | 2.63 | 0.73259 | 21800 | 0.48444 |  | 24760 | 0.57051 | 2.92 |  | 3.34 | 2.19 | 0.43539 |  | 2.17 | 0.60446 | 20100 | 46500 | 47500 | 1.19 | 4.04 | 3.98 | 4.95 | 3.37 | 3.5 | 22430 |  | 50520 | 0.29 |  | 3.16 | 22.67 |  | 4.69
Live | TRANE | XV19 | 201921992 | HRCU-A-CB | 4TWL9048A1 |  | 4PX*DD60BS3+HORIZ-RT | *UD2D140ACV5 | 11.5 | 18 | 10 | FALSE | Singlezone Ducted, Centrally Ducted | TRUE | 57 | 80 | 58 | N/A | [6 empty] | 02/02/22 | Ingersoll Rand | 17200 | 44500 | 1 | 45000 | 1 | 1.0112 | 1.09 | 2.68 | 3.64 | 4.62 | 4.87 | 1 | 3.62 | 1 | 23840 | 31800 | 0.71461 | 32300 | 0.71778 | 2.28 | 2.68 | 3.54 | 3.06 | 3.48 | 0.71458 | 2.67 | 0.73757 | 22918 | 0.51501 |  | 25920 | 0.576 | 3 |  | 3.44 | 2.24 | 0.45996 |  | 2.21 | 0.6105 | 20600 | 47500 | 48600 | 1.22 | 4.13 | 4.07 | 4.95 | 3.37 | 3.5 | 22860 |  | 51620 | 0.32 |  | 3.3 | 20.94 |  | 4.58
Live | TRANE | XV19 | 20192199 | HRCU-A-CB | 4TWL9048A1 |  | 4PX*DD60BS3+HORIZ-RT | S9V2C100U4PSB+RP | 11.5 | 18 | 10 | FALSE | Singlezone Ducted, Centrally Ducted | TRUE | 57 | 80 | 55 | N/A | [6 empty] | 02/02/22 | Ingersoll Rand | 16700 | 45000 | 1 | 43600 | 1 | 0.96889 | 1.1 | 2.6 | 3.68 | 4.45 | 5.07 | 1 | 3.47 | 1 | 23070 | 30600 | 0.68 | 31300 | 0.71789 | 2.27 | 2.6 | 3.54 | 2.98 | 3.45 | 0.68047 | 2.59 | 0.7464 | 22106 | 0.49124 |  | 25060 | 0.57477 | 2.96 |  | 3.42 | 2.19 | 0.43195 |  | 2.15 | 0.6196 | 17500 | 46000 | 47000 | 1.31 | 4 | 3.94 | 3.92 | 3.37 | 3.5 | 19660 |  | 49960 | 0.46 |  | 3.15 | 12.53 |  | 4.65
Live | TRANE | XV19 | 201921989 | HRCU-A-CB | 4TWL9048A1 |  | 4PX*DD60BS3+HORIZ-RT | S9V2C100U5PSB+RP | 11.5 | 19 | 10 | FALSE | Singlezone Ducted, Centrally Ducted | TRUE | 56 | 79 | 54 | N/A | [6 empty] | 02/02/22 | Ingersoll Rand | 16600 | 45000 | 1 | 43300 | 1 | 0.96222 | 1.03 | 2.64 | 3.51 | 4.72 | 5 | 1 | 3.62 | 1 | 22740 | 30600 | 0.68 | 30900 | 0.71363 | 2.21 | 2.64 | 3.43 | 3.02 | 3.4 | 0.68 | 2.64 | 0.72928 | 21700 | 0.48222 |  | 24660 | 0.56952 | 2.92 |  | 3.32 | 2.18 | 0.436 |  | 2.18 | 0.60221 | 20200 | 47000 | 48000 | 1.18 | 4.09 | 4.03 | 5.02 | 3.37 | 3.49 | 22460 |  | 50500 | 0.27 |  | 3.17 | 24.38 |  | 4.67
Live | TRANE | XV19 | 201921988 | HRCU-A-CB | 4TWL9048A1 |  | 4PX*DD60BS3+HORIZ-RT | S9V2D120U5PSB+RP | 12 | 18.5 | 11 | FALSE | Singlezone Ducted, Centrally Ducted | TRUE | 57 | 80 | 55 | N/A | [6 empty] | 02/02/22 | Ingersoll Rand | 17200 | 46000 | 1 | 44800 | 1 | 0.97391 | 1.07 | 2.7 | 3.56 | 4.71 | 4.99 | 1 | 3.69 | 1 | 23620 | 31600 | 0.68696 | 32000 | 0.71429 | 2.24 | 2.7 | 3.47 | 3.09 | 3.43 | 0.68737 | 2.7 | 0.73171 | 22572 | 0.4907 |  | 25620 | 0.57188 | 2.92 |  | 3.36 | 2.27 | 0.45491 |  | 2.23 | 0.60434 | 20700 | 47000 | 48000 | 1.22 | 3.92 | 3.86 | 4.97 | 3.51 | 3.64 | 23030 |  | 52060 | 0.3 |  | 3.28 | 22.5 |  | 4.65
Live | TRANE | XV19 | 201921986 | HRCU-A-CB | 4TWL9048A1 |  | 4PX*DD60BS3+HORIZ-RT | *UD2C080ACV4 | 12 | 18.5 | 10 | FALSE | Singlezone Ducted, Centrally Ducted | TRUE | 57 | 80 | 58 | N/A | [6 empty] | 02/02/22 | Ingersoll Rand | 16700 | 43000 | 1 | 43600 | 1 | 1.014 | 1.09 | 2.6 | 3.62 | 4.49 | 4.85 | 1 | 3.53 | 1 | 23180 | 30800 | 0.71628 | 31300 | 0.71789 | 2.28 | 2.6 | 3.53 | 2.98 | 3.47 | 0.71546 | 2.6 | 0.73654 | 22106 | 0.51409 |  | 25060 | 0.57477 | 2.98 |  | 3.42 | 2.17 | 0.44742 |  | 2.15 | 0.60907 | 19900 | 46500 | 47500 | 1.22 | 3.88 | 3.82 | 4.78 | 3.51 | 3.64 | 22160 |  | 50100 | 0.32 |  | 3.18 | 20.3 |  | 4.62
Live | TRANE | XV19 | 20192198 | HRCU-A-CB | 4TWL9048A1 |  | 4PX*DD60BS3+HORIZ-RT | *UD2D120ACV5 | 12 | 18 | 10 | FALSE | Singlezone Ducted, Centrally Ducted | TRUE | 57 | 80 | 58 | N/A | [6 empty] | 02/02/22 | Ingersoll Rand | 17300 | 44000 | 1 | 45200 | 1 | 1.0273 | 1.13 | 2.62 | 3.8 | 4.49 | 4.92 | 1 | 3.49 | 1 | 23950 | 31400 | 0.71364 | 32300 | 0.7146 | 2.29 | 2.62 | 3.62 | 3.07 | 3.51 | 0.71341 | 2.61 | 0.74785 | 22918 | 0.52086 |  | 25920 | 0.57345 | 2.98 |  | 3.46 | 2.25 | 0.45732 |  | 2.2 | 0.63037 | 19900 | 47000 | 48000 | 1.27 | 3.92 | 3.86 | 4.59 | 3.51 | 3.64 | 22160 |  | 50960 | 0.35 |  | 3.21 | 18.56 |  | 4.65
Live | TRANE | XV19 | 201921983 | HRCU-A-CB | 4TWL9048A1 |  | 4PX*DD60BS3+HORIZ-RT | *UD2C100ACV5 | 12 | 18 | 9.6 | FALSE | Singlezone Ducted, Centrally Ducted | TRUE | 57 | 80 | 58 | N/A | [6 empty] | 02/02/22 | Ingersoll Rand | 16700 | 42500 | 1 | 43700 | 1 | 1.0282 | 1.11 | 2.56 | 3.76 | 4.41 | 4.87 | 1 | 3.41 | 1 | 23070 | 30400 | 0.71529 | 31200 | 0.71396 | 2.26 | 2.56 | 3.58 | 2.99 | 3.48 | 0.71458 | 2.55 | 0.7478 | 22006 | 0.51779 |  | 24960 | 0.57117 | 2.94 |  | 3.42 | 2.19 | 0.44969 |  | 2.14 | 0.62757 | 17200 | 46000 | 47000 | 1.29 | 3.83 | 3.77 | 3.91 | 3.52 | 3.65 | 19360 |  | 49600 | 0.45 |  | 3.1 | 12.61 |  | 4.69
Live | TRANE | XV19 | 201921979 | HRCU-A-CB | 4TWL9048A1 |  | 4PX*DD60BS3 | *DD2D120ACV5 | 12 | 19 | 10.5 | FALSE | Singlezone Ducted, Centrally Ducted | TRUE | 57 | 80 | 58 | N/A | [6 empty] | 02/02/22 | Ingersoll Rand | 17300 | 44000 | 1 | 44900 | 1 | 1.0205 | 1.09 | 2.68 | 3.62 | 4.65 | 4.81 | 1 | 3.64 | 1 | 23840 | 31600 | 0.71818 | 32200 | 0.71715 | 2.26 | 2.68 | 3.51 | 3.09 | 3.46 | 0.71933 | 2.69 | 0.73901 | 22718 | 0.51632 |  | 25760 | 0.57372 | 2.94 |  | 3.4 | 2.26 | 0.46985 |  | 2.22 | 0.60989 | 20300 | 47500 | 48500 | 1.3 | 3.96 | 3.9 | 4.58 | 3.52 | 3.64 | 22830 |  | 51460 | 0.33 |  | 3.25 | 20.28 |  | 4.64
Live | TRANE | XV19 | 201921977 | HRCU-A-CB | 4TWL9048A1 |  | 4PX*DD60BS3 | S9V2C100D5PSB+RP | 11.5 | 19 | 10 | FALSE | Singlezone Ducted, Centrally Ducted | TRUE | 56 | 79 | 54 | N/A | [6 empty] | 02/02/22 | Ingersoll Rand | 16600 | 45000 | 1 | 43300 | 1 | 0.96222 | 1.03 | 2.64 | 3.51 | 4.72 | 5 | 1 | 3.62 | 1 | 22740 | 30600 | 0.68 | 30900 | 0.71363 | 2.21 | 2.64 | 3.43 | 3.02 | 3.4 | 0.68 | 2.64 | 0.72928 | 21700 | 0.48222 |  | 24660 | 0.56952 | 2.92 |  | 3.32 | 2.18 | 0.436 |  | 2.18 | 0.60221 | 20200 | 47000 | 48000 | 1.18 | 4.09 | 4.03 | 5.02 | 3.37 | 3.49 | 22460 |  | 50500 | 0.27 |  | 3.17 | 24.38 |  | 4.67
Live | TRANE | XV19 | 201921976 | HRCU-A-CB | 4TWL9048A1 |  | 4PX*DD60BS3 | *DHMD120BCV5 | 11.5 | 18.5 | 10.5 | FALSE | Singlezone Ducted, Centrally Ducted | TRUE | 57 | 80 | 58 | N/A | [6 empty] | 02/02/22 | Ingersoll Rand | 17200 | 44500 | 1 | 44900 | 1 | 1.009 | 1.08 | 2.68 | 3.6 | 4.67 | 4.87 | 1 | 3.66 | 1 | 23730 | 31800 | 0.71461 | 32200 | 0.71715 | 2.28 | 2.68 | 3.52 | 3.05 | 3.48 | 0.71458 | 2.68 | 0.73224 | 22718 | 0.51052 |  | 25820 | 0.57506 | 3 |  | 3.42 | 2.22 | 0.45585 |  | 2.21 | 0.60383 | 20800 | 48000 | 49200 | 1.22 | 4.17 | 4.1 | 5 | 3.37 | 3.52 | 23060 |  | 52220 | 0.3 |  | 3.35 | 22.53 |  | 4.57
Live | TRANE | XV19 | 201921974 | HRCU-A-CB | 4TWL9048A1 |  | 4PX*DD60BS3 | S9V2D120D5PSB+RP | 12 | 18.5 | 11 | FALSE | Singlezone Ducted, Centrally Ducted | TRUE | 57 | 80 | 55 | N/A | [6 empty] | 02/02/22 | Ingersoll Rand | 17200 | 46000 | 1 | 44800 | 1 | 0.97391 | 1.07 | 2.7 | 3.56 | 4.71 | 4.99 | 1 | 3.69 | 1 | 23620 | 31600 | 0.68696 | 32000 | 0.71429 | 2.24 | 2.7 | 3.47 | 3.09 | 3.43 | 0.68737 | 2.7 | 0.73171 | 22572 | 0.4907 |  | 25620 | 0.57188 | 2.92 |  | 3.36 | 2.27 | 0.45491 |  | 2.23 | 0.60434 | 20700 | 47000 | 48000 | 1.22 | 3.92 | 3.86 | 4.97 | 3.51 | 3.64 | 23030 |  | 52060 | 0.3 |  | 3.28 | 22.5 |  | 4.65
Live | TRANE | XV19 | 201921975 | HRCU-A-CB | 4TWL9048A1 |  | 4PX*DD60BS3 | *DHMC100ACV4 | 11 | 17 | 10 | FALSE | Singlezone Ducted, Centrally Ducted | TRUE | 58 | 80 | 59 | N/A | [6 empty] | 02/02/22 | Ingersoll Rand | 17100 | 43000 | 1 | 44100 | 1 | 1.0256 | 1.22 | 2.5 | 3.83 | 4.11 | 5.04 | 1 | 3.37 | 1 | 23730 | 31200 | 0.72558 | 31800 | 0.72109 | 2.43 | 2.5 | 3.72 | 2.86 | 3.66 | 0.72619 | 2.51 | 0.74481 | 22718 | 0.52833 |  | 25660 | 0.58186 | 3.16 |  | 3.6 | 2.11 | 0.41865 |  | 2.09 | 0.62018 | 19500 | 45500 | 46500 | 1.25 | 4.14 | 4.08 | 4.57 | 3.22 | 3.34 | 21760 |  | 49520 | 0.44 |  | 3.33 | 14.49 |  | 4.36
Live | TRANE | XV19 | 201921972 | HRCU-A-CB | 4TWL9048A1 |  | 4PX*DD60BS3 | *DD2C100ACV5 | 11.5 | 19 | 10 | FALSE | Singlezone Ducted, Centrally Ducted | TRUE | 57 | 80 | 58 | N/A | [6 empty] | 02/02/22 | Ingersoll Rand | 16800 | 43000 | 1 | 43600 | 1 | 1.014 | 1.09 | 2.6 | 3.61 | 4.52 | 4.85 | 1 | 3.54 | 1 | 23070 | 30800 | 0.71628 | 31200 | 0.7156 | 2.28 | 2.6 | 3.52 | 2.97 | 3.47 | 0.71546 | 2.6 | 0.73446 | 22106 | 0.51409 |  | 25060 | 0.57477 | 2.98 |  | 3.42 | 2.17 | 0.44742 |  | 2.15 | 0.60734 | 19900 | 46500 | 47600 | 1.27 | 4.04 | 3.98 | 4.59 | 3.37 | 3.51 | 22330 |  | 50620 | 0.33 |  | 3.23 | 19.83 |  | 4.59
Live | TRANE | XV19 | 20192197 | HRCU-A-CB | 4TWL9048A1 |  | 4PX*DD60BS3 | S9V2C100D4PSB+RP | 11.5 | 18 | 10 | FALSE | Singlezone Ducted, Centrally Ducted | TRUE | 57 | 80 | 55 | N/A | [6 empty] | 02/02/22 | Ingersoll Rand | 16700 | 45000 | 1 | 43600 | 1 | 0.96889 | 1.1 | 2.6 | 3.68 | 4.45 | 5.07 | 1 | 3.47 | 1 | 23070 | 30600 | 0.68 | 31300 | 0.71789 | 2.27 | 2.6 | 3.54 | 2.98 | 3.45 | 0.68047 | 2.59 | 0.7464 | 22106 | 0.49124 |  | 25060 | 0.57477 | 2.96 |  | 3.42 | 2.19 | 0.43195 |  | 2.15 | 0.6196 | 17500 | 46000 | 47000 | 1.31 | 4 | 3.94 | 3.92 | 3.37 | 3.5 | 19660 |  | 49960 | 0.46 |  | 3.15 | 12.53 |  | 4.65
Live | TRANE | XV19 | 201921968 | HRCU-A-CB | 4TWL9048A1 |  | 4PX*DD48BS3+HORIZ-RT | *UD2D140ACV5 | 11.5 | 18 | 9.6 | FALSE | Singlezone Ducted, Centrally Ducted | TRUE | 56 | 79 | 58 | N/A | [6 empty] | 02/02/22 | Ingersoll Rand | 17400 | 45500 | 1 | 46900 | 1 | 1.0308 | 1.19 | 2.66 | 3.79 | 4.29 | 5.01 | 1 | 3.63 | 1 | 24390 | 33200 | 0.72967 | 33500 | 0.71429 | 2.41 | 2.66 | 3.7 | 2.97 | 3.66 | 0.73054 | 2.65 | 0.73003 | 23464 | 0.51569 |  | 26680 | 0.56887 | 3.16 |  | 3.58 | 2.18 | 0.43513 |  | 2.18 | 0.60055 | 17800 | 48000 | 48800 | 1.36 | 4.17 | 4.13 | 3.84 | 3.37 | 3.46 | 20060 |  | 51820 | 0.47 |  | 3.42 | 12.51 |  | 4.44
Live | TRANE | XV19 | 201921965 | HRCU-A-CB | 4TWL9048A1 |  | 4PX*DD48BS3+HORIZ-RT | S9V2D120U5PSB+RP | 11.5 | 18.5 | 10 | FALSE | Singlezone Ducted, Centrally Ducted | TRUE | 56 | 79 | 54 | N/A | [6 empty] | 02/02/22 | Ingersoll Rand | 17400 | 48500 | 1 | 46700 | 1 | 0.96289 | 1.17 | 2.68 | 3.72 | 4.36 | 5.3 | 1 | 3.68 | 1 | 24060 | 32800 | 0.67629 | 33000 | 0.70664 | 2.35 | 2.68 | 3.61 | 3 | 3.59 | 0.67736 | 2.68 | 0.72826 | 23018 | 0.4746 |  | 26240 | 0.56188 | 3.06 |  | 3.5 | 2.2 | 0.41509 |  | 2.2 | 0.59783 | 17900 | 48500 | 49200 | 1.36 | 4.22 | 4.17 | 3.86 | 3.37 | 3.46 | 20230 |  | 52160 | 0.45 |  | 3.34 | 13.18 |  | 4.58
Live | TRANE | XV19 | 201921967 | HRCU-A-CB | 4TWL9048A1 |  | 4PX*DD48BS3+HORIZ-RT | S9V2C100U4PSB+RP | 11.5 | 18 | 10 | FALSE | Singlezone Ducted, Centrally Ducted | TRUE | 56 | 79 | 55 | N/A | [6 empty] | 02/02/22 | Ingersoll Rand | 16900 | 46000 | 1 | 45400 | 1 | 0.98696 | 1.18 | 2.6 | 3.75 | 4.2 | 5.19 | 1 | 3.55 | 1 | 23510 | 32000 | 0.69565 | 32300 | 0.71145 | 2.38 | 2.6 | 3.65 | 2.9 | 3.61 | 0.69557 | 2.59 | 0.72958 | 22552 | 0.49026 |  | 25720 | 0.56652 | 3.1 |  | 3.54 | 2.13 | 0.4104 |  | 2.13 | 0.6 | 17300 | 46500 | 47300 | 1.32 | 4.04 | 4 | 3.84 | 3.37 | 3.47 | 19460 |  | 50780 | 0.47 |  | 3.27 | 12.13 |  | 4.55
Live | TRANE | XV19 | 201921966 | HRCU-A-CB | 4TWL9048A1 |  | 4PX*DD48BS3+HORIZ-RT | S9V2C100U5PSB+RP | 11.5 | 19 | 10 | FALSE | Singlezone Ducted, Centrally Ducted | TRUE | 56 | 79 | 53 | N/A | [6 empty] | 02/02/22 | Ingersoll Rand | 16800 | 47000 | 1 | 45200 | 1 | 0.9617 | 1.13 | 2.6 | 3.67 | 4.36 | 5.3 | 1 | 3.61 | 1 | 23180 | 31800 | 0.6766 | 31900 | 0.70575 | 2.33 | 2.6 | 3.59 | 2.92 | 3.58 | 0.67547 | 2.6 | 0.72022 | 22206 | 0.47247 |  | 25320 | 0.56018 | 3.06 |  | 3.48 | 2.13 | 0.40189 |  | 2.13 | 0.59003 | 17400 | 47000 | 47500 | 1.32 | 4.09 | 4.06 | 3.86 | 3.37 | 3.43 | 19730 |  | 50520 | 0.43 |  | 3.27 | 13.45 |  | 4.53
Live | TRANE | XV19 | 201921962 | HRCU-A-CB | 4TWL9048A1 |  | 4PX*DD48BS3+HORIZ-RT | *UD2D120ACV5 | 11.5 | 18.5 | 9.6 | FALSE | Singlezone Ducted, Centrally Ducted | TRUE | 56 | 79 | 58 | N/A | [6 empty] | 02/02/22 | Ingersoll Rand | 17500 | 45500 | 1 | 47000 | 1 | 1.033 | 1.19 | 2.66 | 3.79 | 4.31 | 5.01 | 1 | 3.63 | 1 | 24280 | 33000 | 0.72527 | 33300 | 0.70851 | 2.39 | 2.66 | 3.68 | 2.98 | 3.64 | 0.72655 | 2.65 | 0.73003 | 23324 | 0.51262 |  | 26580 | 0.56553 | 3.12 |  | 3.56 | 2.19 | 0.43713 |  | 2.19 | 0.60331 | 20000 | 48000 | 49000 | 1.27 | 4.17 | 4.12 | 4.62 | 3.37 | 3.49 | 22430 |  | 52020 | 0.35 |  | 3.36 | 18.78 |  | 4.54
Live | TRANE | XV19 | 201921959 | HRCU-A-CB | 4TWL9048A1 |  | 4PX*DD48BS3+HORIZ-RT | *UD2C100ACV5 | 11.5 | 18 | 10 | FALSE | Singlezone Ducted, Centrally Ducted | TRUE | 56 | 79 | 57 | N/A | [6 empty] | 02/02/22 | Ingersoll Rand | 16800 | 44500 | 1 | 45300 | 1 | 1.018 | 1.18 | 2.58 | 3.74 | 4.17 | 5.05 | 1 | 3.55 | 1 | 23400 | 32000 | 0.7191 | 32200 | 0.71082 | 2.38 | 2.58 | 3.65 | 2.88 | 3.63 | 0.71881 | 2.59 | 0.72958 | 22512 | 0.50589 |  | 25620 | 0.56556 | 3.1 |  | 3.54 | 2.13 | 0.42178 |  | 2.12 | 0.59718 | 17300 | 47000 | 47600 | 1.3 | 4.09 | 4.05 | 3.9 | 3.37 | 3.44 | 19460 |  | 50620 | 0.45 |  | 3.31 | 12.67 |  | 4.48
Live | TRANE | XV19 | 201921957 | HRCU-A-CB | 4TWL9048A1 |  | 4PX*DD48BS3+HORIZ-RT | *UD2C080ACV4 | 11.5 | 18 | 9.6 | FALSE | Singlezone Ducted, Centrally Ducted | TRUE | 56 | 79 | 57 | N/A | [6 empty] | 02/02/22 | Ingersoll Rand | 16900 | 44500 | 1 | 45500 | 1 | 1.0225 | 1.19 | 2.58 | 3.77 | 4.16 | 5.05 | 1 | 3.54 | 1 | 23510 | 32000 | 0.7191 | 32200 | 0.70769 | 2.4 | 2.58 | 3.67 | 2.87 | 3.63 | 0.71881 | 2.57 | 0.72599 | 22512 | 0.50589 |  | 25620 | 0.56308 | 3.14 |  | 3.56 | 2.1 | 0.41584 |  | 2.11 | 0.59605 | 17300 | 46500 | 47200 | 1.34 | 4.04 | 4 | 3.78 | 3.37 | 3.46 | 19730 |  | 50160 | 0.47 |  | 3.28 | 12.3 |  | 4.48
Live | TRANE | XV19 | 201921956 | HRCU-A-CB | 4TWL9048A1 |  | 4PX*DD48BS3+HORIZ-RT | S9V2C080U5PSB+RP | 11.5 | 19 | 10 | FALSE | Singlezone Ducted, Centrally Ducted | TRUE | 56 | 79 | 54 | N/A | [6 empty] | 02/02/22 | Ingersoll Rand | 16800 | 46500 | 1 | 45300 | 1 | 0.97419 | 1.15 | 2.6 | 3.71 | 4.28 | 5.24 | 1 | 3.58 | 1 | 23290 | 31800 | 0.68387 | 32000 | 0.7064 | 2.34 | 2.6 | 3.61 | 2.92 | 3.58 | 0.68321 | 2.6 | 0.72626 | 22312 | 0.47983 |  | 25420 | 0.56115 | 3.06 |  | 3.5 | 2.14 | 0.4084 |  | 2.13 | 0.59497 | 17400 | 47000 | 47700 | 1.31 | 4.09 | 4.04 | 3.89 | 3.37 | 3.46 | 19560 |  | 50820 | 0.43 |  | 3.25 | 13.33 |  | 4.58
Live | TRANE | XV19 | 201921954 | HRCU-A-CB | 4TWL9048A1 |  | 4PX*DD48BS3 | *DD2C100ACV5 | 11.5 | 18.5 | 10 | FALSE | Singlezone Ducted, Centrally Ducted | TRUE | 56 | 79 | 57 | N/A | [6 empty] | 02/02/22 | Ingersoll Rand | 16900 | 44500 | 1 | 45500 | 1 | 1.0225 | 1.19 | 2.56 | 3.76 | 4.16 | 5.09 | 1 | 3.55 | 1 | 23400 | 32000 | 0.7191 | 32200 | 0.70769 | 2.4 | 2.56 | 3.68 | 2.86 | 3.66 | 0.71906 | 2.56 | 0.72113 | 22512 | 0.50589 |  | 25620 | 0.56308 | 3.14 |  | 3.58 | 2.1 | 0.41257 |  | 2.1 | 0.59155 | 19300 | 46500 | 47200 | 1.27 | 4.04 | 4 | 4.45 | 3.37 | 3.46 | 21730 |  | 50740 | 0.37 |  | 3.34 | 17.21 |  | 4.45
Live | TRANE | XV19 | 201921953 | HRCU-A-CB | 4TWL9048A1 |  | 4PX*DD48BS3 | S9V2D120D5PSB+RP | 11.5 | 18.5 | 10 | FALSE | Singlezone Ducted, Centrally Ducted | TRUE | 56 | 79 | 54 | N/A | [6 empty] | 02/02/22 | Ingersoll Rand | 17400 | 48500 | 1 | 46700 | 1 | 0.96289 | 1.17 | 2.68 | 3.72 | 4.36 | 5.3 | 1 | 3.68 | 1 | 24060 | 32800 | 0.67629 | 33000 | 0.70664 | 2.35 | 2.68 | 3.61 | 3 | 3.59 | 0.67736 | 2.68 | 0.72826 | 23018 | 0.4746 |  | 26240 | 0.56188 | 3.06 |  | 3.5 | 2.2 | 0.41509 |  | 2.2 | 0.59783 | 17900 | 48500 | 49200 | 1.36 | 4.22 | 4.17 | 3.86 | 3.37 | 3.46 | 20230 |  | 52160 | 0.45 |  | 3.34 | 13.18 |  | 4.58
Live | TRANE | XV19 | 201921951 | HRCU-A-CB | 4TWL9048A1 |  | 4PX*DD48BS3 | *DD2D120ACV5 | 12 | 18.5 | 10 | FALSE | Singlezone Ducted, Centrally Ducted | TRUE | 56 | 79 | 58 | N/A | [6 empty] | 02/02/22 | Ingersoll Rand | 17400 | 45500 | 1 | 46800 | 1 | 1.0286 | 1.18 | 2.68 | 3.74 | 4.32 | 4.98 | 1 | 3.67 | 1 | 24280 | 33000 | 0.72527 | 33300 | 0.71154 | 2.38 | 2.68 | 3.64 | 2.99 | 3.61 | 0.7249 | 2.68 | 0.73025 | 23264 | 0.5113 |  | 26480 | 0.56581 | 3.1 |  | 3.54 | 2.2 | 0.44177 |  | 2.19 | 0.59673 | 20000 | 48000 | 48800 | 1.29 | 4 | 3.95 | 4.54 | 3.52 | 3.62 | 22430 |  | 52280 | 0.36 |  | 3.36 | 18.26 |  | 4.56
Live | TRANE | XV19 | 20192195 | HRCU-A-CB | 4TWL9048A1 |  | 4PX*DD48BS3 | *DHMC100ACV4 | 10.5 | 17 | 9.5 | FALSE | Singlezone Ducted, Centrally Ducted | TRUE | 56 | 79 | 57 | N/A | [6 empty] | 02/02/22 | Ingersoll Rand | 17300 | 46000 | 1 | 46200 | 1 | 1.0043 | 1.33 | 2.48 | 4.03 | 3.81 | 5.44 | 1 | 3.36 | 1 | 24170 | 32400 | 0.70435 | 32900 | 0.71212 | 2.56 | 2.48 | 3.9 | 2.77 | 3.83 | 0.70404 | 2.47 | 0.73512 | 23124 | 0.5027 |  | 26280 | 0.56883 | 3.3 |  | 3.76 | 2.05 | 0.37684 |  | 2.05 | 0.61012 | 16900 | 45500 | 46500 | 1.37 | 4.33 | 4.27 | 3.62 | 3.08 | 3.19 | 19060 |  | 49980 | 0.58 |  | 3.4 | 9.63 |  | 4.31
Live | TRANE | XV19 | 201921949 | HRCU-A-CB | 4TWL9048A1 |  | 4PX*DD48BS3 | S9V2C100D4PSB+RP | 11.5 | 18.5 | 10 | FALSE | Singlezone Ducted, Centrally Ducted | TRUE | 56 | 79 | 55 | N/A | [6 empty] | 02/02/22 | Ingersoll Rand | 16900 | 46000 | 1 | 45400 | 1 | 0.98696 | 1.18 | 2.6 | 3.75 | 4.2 | 5.19 | 1 | 3.55 | 1 | 23510 | 32000 | 0.69565 | 32300 | 0.71145 | 2.38 | 2.6 | 3.65 | 2.9 | 3.61 | 0.69557 | 2.59 | 0.72958 | 22552 | 0.49026 |  | 25720 | 0.56652 | 3.1 |  | 3.54 | 2.13 | 0.4104 |  | 2.13 | 0.6 | 17300 | 46500 | 47300 | 1.32 | 4.04 | 4 | 3.84 | 3.37 | 3.47 | 19460 |  | 50780 | 0.47 |  | 3.27 | 12.13 |  | 4.55
Live | TRANE | XV19 | 201921948 | HRCU-A-CB | 4TWL9048A1 |  | 4PX*DD48BS3 | *DHMD120BCV5 | 11.5 | 18.5 | 10 | FALSE | Singlezone Ducted, Centrally Ducted | TRUE | 56 | 79 | 58 | N/A | [6 empty] | 02/02/22 | Ingersoll Rand | 17400 | 45500 | 1 | 47000 | 1 | 1.033 | 1.19 | 2.64 | 3.78 | 4.29 | 5.05 | 1 | 3.64 | 1 | 24170 | 33000 | 0.72527 | 33300 | 0.70851 | 2.41 | 2.64 | 3.69 | 2.94 | 3.66 | 0.72475 | 2.64 | 0.72527 | 23224 | 0.51042 |  | 26480 | 0.5634 | 3.14 |  | 3.58 | 2.17 | 0.4297 |  | 2.17 | 0.59615 | 17800 | 48000 | 48800 | 1.36 | 4.17 | 4.13 | 3.84 | 3.37 | 3.46 | 20060 |  | 51760 | 0.47 |  | 3.4 | 12.51 |  | 4.46
Live | TRANE | XV19 | 201921947 | HRCU-A-CB | 4TWL9048A1 |  | 4PX*DD48BS3 | S9V2C100D5PSB+RP | 11.5 | 19 | 10 | FALSE | Singlezone Ducted, Centrally Ducted | TRUE | 56 | 79 | 53 | N/A | [6 empty] | 02/02/22 | Ingersoll Rand | 16800 | 47000 | 1 | 45200 | 1 | 0.9617 | 1.13 | 2.6 | 3.67 | 4.36 | 5.3 | 1 | 3.61 | 1 | 23180 | 31800 | 0.6766 | 31900 | 0.70575 | 2.33 | 2.6 | 3.59 | 2.92 | 3.58 | 0.67547 | 2.6 | 0.72022 | 22206 | 0.47247 |  | 25320 | 0.56018 | 3.06 |  | 3.48 | 2.13 | 0.40189 |  | 2.13 | 0.59003 | 17400 | 47000 | 47500 | 1.32 | 4.09 | 4.06 | 3.86 | 3.37 | 3.43 | 19730 |  | 50520 | 0.43 |  | 3.27 | 13.45 |  | 4.53
Live | TRANE | XV19 | 201921946 | HRCU-A-CB | 4TWL9048A1 |  | 4PX*CU60BS3 | S9V2C100U4PSB+RP | 12 | 19 | 11 | FALSE | Singlezone Ducted, Centrally Ducted | TRUE | 57 | 80 | 56 | N/A | [6 empty] | 02/02/22 | Ingersoll Rand | 17200 | 46000 | 1 | 44800 | 1 | 0.97391 | 1.06 | 2.76 | 3.45 | 4.76 | 4.88 | 1 | 3.81 | 1 | 23950 | 32000 | 0.69565 | 32300 | 0.72098 | 2.24 | 2.76 | 3.42 | 3.13 | 3.4 | 0.69672 | 2.77 | 0.72703 | 22918 | 0.49822 |  | 25960 | 0.57946 | 2.94 |  | 3.34 | 2.28 | 0.46721 |  | 2.28 | 0.59843 | 20800 | 48000 | 48800 | 1.24 | 4 | 3.95 | 4.92 | 3.52 | 3.62 | 23130 |  | 53320 | 0.32 |  | 3.38 | 21.18 |  | 4.62
Live | TRANE | XV19 | 201921945 | HRCU-A-CB | 4TWL9048A1 |  | 4PX*CU60BS3 | *UD2C080ACV4 | 12 | 18.75 | 11 | FALSE | Singlezone Ducted, Centrally Ducted | TRUE | 57 | 80 | 58 | N/A | [6 empty] | 02/02/22 | Ingersoll Rand | 17300 | 44500 | 1 | 45000 | 1 | 1.0112 | 1.08 | 2.72 | 3.55 | 4.69 | 4.79 | 1 | 3.71 | 1 | 23950 | 31800 | 0.71461 | 32300 | 0.71778 | 2.25 | 2.72 | 3.48 | 3.12 | 3.43 | 0.71608 | 2.72 | 0.73315 | 22918 | 0.51501 |  | 25920 | 0.576 | 2.96 |  | 3.38 | 2.27 | 0.4739 |  | 2.25 | 0.60647 | 18300 | 49000 | 50100 | 1.38 | 4.08 | 4.02 | 3.89 | 3.52 | 3.65 | 20730 |  | 53120 | 0.45 |  | 3.33 | 13.5 |  | 4.68
Live | TRANE | XV19 | 201921944 | HRCU-A-CB | 4TWL9048A1 |  | 4PX*CU60BS3 | *UD2C100ACV5 | 12 | 18.75 | 11 | FALSE | Singlezone Ducted, Centrally Ducted | TRUE | 57 | 80 | 57 | N/A | [6 empty] | 02/02/22 | Ingersoll Rand | 17200 | 44500 | 1 | 44700 | 1 | 1.0045 | 1.05 | 2.74 | 3.48 | 4.8 | 4.76 | 1 | 3.76 | 1 | 23730 | 31800 | 0.71461 | 32100 | 0.71812 | 2.22 | 2.74 | 3.43 | 3.13 | 3.4 | 0.71429 | 2.74 | 0.72872 | 22718 | 0.51052 |  | 25760 | 0.57629 | 2.92 |  | 3.34 | 2.28 | 0.47899 |  | 2.26 | 0.60106 | 18400 | 49500 | 50500 | 1.34 | 4.13 | 4.07 | 4.02 | 3.51 | 3.64 | 20660 |  | 53520 | 0.44 |  | 3.37 | 13.76 |  | 4.65
Live | TRANE | XV19 | 20192194 | HRCU-A-CB | 4TWL9048A1 |  | 4PX*CU60BS3 | S9V2C080U5PSB+RP | 12 | 19 | 11 | FALSE | Singlezone Ducted, Centrally Ducted | TRUE | 57 | 80 | 55 | N/A | [6 empty] | 02/02/22 | Ingersoll Rand | 17100 | 46500 | 1 | 44700 | 1 | 0.96129 | 1.02 | 2.78 | 3.41 | 4.91 | 4.9 | 1 | 3.84 | 1 | 23730 | 31800 | 0.68387 | 32000 | 0.71588 | 2.2 | 2.78 | 3.38 | 3.16 | 3.35 | 0.68367 | 2.77 | 0.72135 | 22612 | 0.48628 |  | 25660 | 0.57405 | 2.9 |  | 3.3 | 2.29 | 0.46735 |  | 2.28 | 0.59375 | 18500 | 49500 | 50300 | 1.36 | 4.13 | 4.08 | 3.99 | 3.51 | 3.61 | 20930 |  | 53320 | 0.4 |  | 3.34 | 15.33 |  | 4.68
Live | TRANE | XV19 | 201921943 | HRCU-A-CB | 4TWL9048A1 |  | 4PX*CU60BS3 | S9V2C100U5PSB+RP | 12 | 19.5 | 11 | FALSE | Singlezone Ducted, Centrally Ducted | TRUE | 57 | 80 | 54 | N/A | [6 empty] | 02/02/22 | Ingersoll Rand | 17100 | 46500 | 1 | 44700 | 1 | 0.96129 | 1.01 | 2.78 | 3.38 | 4.96 | 4.9 | 1 | 3.88 | 1 | 23620 | 31800 | 0.68387 | 31900 | 0.71365 | 2.19 | 2.78 | 3.36 | 3.16 | 3.35 | 0.68367 | 2.78 | 0.71649 | 22512 | 0.48413 |  | 25560 | 0.57181 | 2.9 |  | 3.28 | 2.28 | 0.46531 |  | 2.28 | 0.58763 | 20800 | 49000 | 49500 | 1.24 | 4.08 | 4.06 | 4.92 | 3.52 | 3.57 | 23230 |  | 53040 | 0.28 |  | 3.36 | 24.31 |  | 4.63
Live | TRANE | XV19 | 201921936 | HRCU-A-CB | 4TWL9048A1 |  | 4PX*CU48BS3 | S9V2C100U5PSB+RP | 12 | 19 | 10 | FALSE | Singlezone Ducted, Centrally Ducted | TRUE | 56 | 79 | 55 | N/A | [6 empty] | 02/02/22 | Ingersoll Rand | 17300 | 47000 | 1 | 45600 | 1 | 0.97021 | 1.04 | 2.76 | 3.49 | 4.88 | 4.99 | 1 | 3.83 | 1 | 23840 | 32200 | 0.68511 | 32500 | 0.71272 | 2.23 | 2.76 | 3.44 | 3.13 | 3.42 | 0.68537 | 2.77 | 0.72324 | 22818 | 0.48549 |  | 25980 | 0.56974 | 2.92 |  | 3.34 | 2.29 | 0.45892 |  | 2.28 | 0.5953 | 18200 | 48000 | 49000 | 1.35 | 4 | 3.94 | 3.95 | 3.52 | 3.64 | 20630 |  | 52540 | 0.42 |  | 3.3 | 14.4 |  | 4.67
Live | TRANE | XV19 | 201921938 | HRCU-A-CB | 4TWL9048A1 |  | 4PX*CU60BS3 | *UHMC100ACV4 | 12 | 18.5 | 10 | FALSE | Singlezone Ducted, Centrally Ducted | TRUE | 57 | 80 | 59 | N/A | [6 empty] | 02/02/22 | Ingersoll Rand | 17400 | 44000 | 1 | 45000 | 1 | 1.0227 | 1.1 | 2.7 | 3.58 | 4.64 | 4.78 | 1 | 3.68 | 1 | 23950 | 31800 | 0.72273 | 32300 | 0.71778 | 2.27 | 2.7 | 3.5 | 3.09 | 3.45 | 0.72176 | 2.7 | 0.7337 | 22918 | 0.52086 |  | 25960 | 0.57689 | 2.96 |  | 3.4 | 2.27 | 0.4749 |  | 2.24 | 0.6087 | 18200 | 48500 | 49600 | 1.36 | 4.04 | 3.98 | 3.92 | 3.52 | 3.65 | 20530 |  | 53140 | 0.48 |  | 3.35 | 12.53 |  | 4.65
Live | TRANE | XV19 | 201921935 | HRCU-A-CB | 4TWL9048A1 |  | 4PX*CU48BS3 | S9V2C100U4PSB+RP | 12 | 18.5 | 10 | FALSE | Singlezone Ducted, Centrally Ducted | TRUE | 57 | 79 | 55 | N/A | [6 empty] | 02/02/22 | Ingersoll Rand | 17400 | 47000 | 1 | 45700 | 1 | 0.97234 | 1.08 | 2.76 | 3.51 | 4.72 | 4.99 | 1 | 3.82 | 1 | 24060 | 32400 | 0.68936 | 32700 | 0.71554 | 2.27 | 2.76 | 3.47 | 3.11 | 3.44 | 0.68938 | 2.76 | 0.72251 | 23018 | 0.48974 |  | 26120 | 0.57155 | 2.98 |  | 3.38 | 2.26 | 0.45291 |  | 2.26 | 0.59162 | 20500 | 48000 | 48800 | 1.24 | 4 | 3.95 | 4.85 | 3.52 | 3.62 | 22930 |  | 52280 | 0.34 |  | 3.38 | 19.77 |  | 4.53
Live | TRANE | XV19 | 201921933 | HRCU-A-CB | 4TWL9048A1 |  | 4PX*CU48BS3 | *UD2C100ACV5 | 12 | 18 | 10 | FALSE | Singlezone Ducted, Centrally Ducted | TRUE | 57 | 80 | 59 | N/A | [6 empty] | 02/02/22 | Ingersoll Rand | 17500 | 44500 | 1 | 45900 | 1 | 1.0315 | 1.13 | 2.68 | 3.75 | 4.54 | 4.87 | 1 | 3.59 | 1 | 24280 | 32000 | 0.7191 | 32900 | 0.71678 | 2.28 | 2.68 | 3.59 | 3.12 | 3.5 | 0.71869 | 2.69 | 0.7493 | 23224 | 0.52189 |  | 26320 | 0.57342 | 2.98 |  | 3.44 | 2.28 | 0.46817 |  | 2.24 | 0.62396 | 17600 | 47500 | 48600 | 1.32 | 3.96 | 3.9 | 3.91 | 3.52 | 3.65 | 19760 |  | 51100 | 0.47 |  | 3.21 | 12.32 |  | 4.67
Live | TRANE | XV19 | 20192193 | HRCU-A-CB | 4TWL9048A1 |  | 4PX*CU48BS3 | *UD2C080ACV4 | 12 | 18.5 | 10 | FALSE | Singlezone Ducted, Centrally Ducted | TRUE | 57 | 80 | 58 | N/A | [6 empty] | 02/02/22 | Ingersoll Rand | 17500 | 45000 | 1 | 45900 | 1 | 1.02 | 1.1 | 2.74 | 3.61 | 4.66 | 4.81 | 1 | 3.73 | 1 | 24280 | 32400 | 0.72 | 32900 | 0.71678 | 2.29 | 2.74 | 3.53 | 3.11 | 3.47 | 0.72141 | 2.73 | 0.7319 | 23224 | 0.51609 |  | 26380 | 0.57473 | 3 |  | 3.42 | 2.27 | 0.47193 |  | 2.26 | 0.6059 | 20300 | 48000 | 49100 | 1.25 | 4 | 3.94 | 4.76 | 3.52 | 3.65 | 22730 |  | 52120 | 0.33 |  | 3.33 | 20.19 |  | 4.59
Live | TRANE | XV19 | 201921928 | HRCU-A-CB | 4TWL9048A1 |  | 4PX*CU48BS3 | S9V2C080U5PSB+RP | 12 | 19 | 10 | FALSE | Singlezone Ducted, Centrally Ducted | TRUE | 57 | 80 | 55 | N/A | [6 empty] | 02/02/22 | Ingersoll Rand | 17400 | 47000 | 1 | 45700 | 1 | 0.97234 | 1.06 | 2.76 | 3.53 | 4.81 | 4.99 | 1 | 3.79 | 1 | 23950 | 32200 | 0.68511 | 32600 | 0.71335 | 2.24 | 2.76 | 3.46 | 3.13 | 3.42 | 0.68537 | 2.76 | 0.72823 | 22918 | 0.48762 |  | 26080 | 0.57068 | 2.94 |  | 3.36 | 2.28 | 0.45691 |  | 2.27 | 0.59894 | 18200 | 48000 | 49000 | 1.35 | 4 | 3.94 | 3.95 | 3.52 | 3.64 | 20530 |  | 51960 | 0.43 |  | 3.26 | 13.99 |  | 4.67
Live | TRANE | XV19 | 201921926 | HRCU-A-CB | 4TWL9048A1 |  | 4PX*CU42BS3 | *UHMC100ACV4 | 11.5 | 17.75 | 9.5 | FALSE | Singlezone Ducted, Centrally Ducted | TRUE | 56 | 79 | 57 | N/A | [6 empty] | 02/02/22 | Ingersoll Rand | 17600 | 45500 | 1 | 46400 | 1 | 1.0198 | 1.14 | 2.68 | 3.7 | 4.52 | 4.98 | 1 | 3.68 | 1 | 24280 | 32600 | 0.71648 | 33000 | 0.71121 | 2.33 | 2.68 | 3.6 | 3.05 | 3.56 | 0.71486 | 2.69 | 0.73098 | 23124 | 0.50822 |  | 26280 | 0.56638 | 3.04 |  | 3.48 | 2.23 | 0.44779 |  | 2.21 | 0.60054 | 17500 | 48000 | 49200 | 1.36 | 4.17 | 4.1 | 3.77 | 3.37 | 3.52 | 19760 |  | 52160 | 0.51 |  | 3.35 | 11.36 |  | 4.56
Live | TRANE | XV19 | 201921924 | HRCU-A-CB | 4TWL9048A1 |  | 4PX*CU42BS3 | S9V2C100U5PSB+RP | 11.5 | 18.5 | 10 | FALSE | Singlezone Ducted, Centrally Ducted | TRUE | 56 | 79 | 54 | N/A | [6 empty] | 02/02/22 | Ingersoll Rand | 17400 | 48000 | 1 | 46100 | 1 | 0.96042 | 1.06 | 2.74 | 3.59 | 4.81 | 5.13 | 1 | 3.76 | 1 | 23950 | 32400 | 0.675 | 32700 | 0.70933 | 2.25 | 2.74 | 3.5 | 3.12 | 3.47 | 0.67641 | 2.74 | 0.72872 | 22878 | 0.47663 |  | 26080 | 0.56573 | 2.96 |  | 3.4 | 2.27 | 0.4425 |  | 2.25 | 0.5984 | 17700 | 48500 | 49500 | 1.34 | 4.22 | 4.16 | 3.87 | 3.37 | 3.49 | 19860 |  | 52460 | 0.45 |  | 3.3 | 12.93 |  | 4.66
Live | TRANE | XV19 | 201921923 | HRCU-A-CB | 4TWL9048A1 |  | 4PX*CU42BS3 | S9V2C100U4PSB+RP | 11.5 | 18 | 10 | FALSE | Singlezone Ducted, Centrally Ducted | TRUE | 57 | 80 | 55 | N/A | [6 empty] | 02/02/22 | Ingersoll Rand | 17500 | 48000 | 1 | 46200 | 1 | 0.9625 | 1.1 | 2.74 | 3.6 | 4.66 | 5.13 | 1 | 3.76 | 1 | 24280 | 32800 | 0.68333 | 33100 | 0.71645 | 2.3 | 2.74 | 3.54 | 3.09 | 3.51 | 0.68421 | 2.74 | 0.72872 | 23324 | 0.48592 |  | 26480 | 0.57316 | 3 |  | 3.44 | 2.28 | 0.44444 |  | 2.26 | 0.60106 | 17700 | 48500 | 49300 | 1.36 | 4.22 | 4.17 | 3.81 | 3.37 | 3.46 | 19860 |  | 52260 | 0.49 |  | 3.38 | 11.88 |  | 4.53
Live | TRANE | XV19 | 201921927 | HRCU-A-CB | 4TWL9048A1 |  | 4PX*CU48BS3 | *UHMC100ACV4 | 11.5 | 18 | 10 | FALSE | Singlezone Ducted, Centrally Ducted | TRUE | 57 | 79 | 57 | N/A | [6 empty] | 02/02/22 | Ingersoll Rand | 17500 | 45500 | 1 | 45900 | 1 | 1.0088 | 1.12 | 2.72 | 3.6 | 4.58 | 4.9 | 1 | 3.74 | 1 | 24170 | 32400 | 0.71209 | 32800 | 0.7146 | 2.31 | 2.72 | 3.54 | 3.07 | 3.49 | 0.71224 | 2.72 | 0.72727 | 23124 | 0.50822 |  | 26220 | 0.57124 | 3.02 |  | 3.44 | 2.24 | 0.45714 |  | 2.23 | 0.59626 | 18200 | 48000 | 49200 | 1.36 | 4.17 | 4.1 | 3.92 | 3.37 | 3.52 | 20530 |  | 52160 | 0.48 |  | 3.35 | 12.53 |  | 4.56
Live | TRANE | XV19 | 201921921 | HRCU-A-CB | 4TWL9048A1 |  | 4PX*CU42BS3 | *UD2C080ACV4 | 12 | 18 | 10 | FALSE | Singlezone Ducted, Centrally Ducted | TRUE | 57 | 80 | 58 | N/A | [6 empty] | 02/02/22 | Ingersoll Rand | 17600 | 45500 | 1 | 46400 | 1 | 1.0198 | 1.12 | 2.7 | 3.71 | 4.61 | 4.94 | 1 | 3.67 | 1 | 24280 | 32600 | 0.71648 | 33100 | 0.71336 | 2.32 | 2.7 | 3.6 | 3.07 | 3.54 | 0.7166 | 2.69 | 0.73297 | 23324 | 0.51262 |  | 26480 | 0.57069 | 3.02 |  | 3.48 | 2.26 | 0.45749 |  | 2.23 | 0.60763 | 17500 | 48000 | 49100 | 1.36 | 4 | 3.94 | 3.77 | 3.52 | 3.65 | 19760 |  | 52120 | 0.5 |  | 3.33 | 11.58 |  | 4.59
Live | TRANE | XV19 | 201921922 | HRCU-A-CB | 4TWL9048A1 |  | 4PX*CU42BS3 | S9V2C080U5PSB+RP | 12 | 18.5 | 10 | FALSE | Singlezone Ducted, Centrally Ducted | TRUE | 56 | 79 | 55 | N/A | [6 empty] | 02/02/22 | Ingersoll Rand | 17500 | 47500 | 1 | 46200 | 1 | 0.97263 | 1.08 | 2.72 | 3.63 | 4.75 | 5.12 | 1 | 3.73 | 1 | 24060 | 32400 | 0.68211 | 32800 | 0.70996 | 2.27 | 2.72 | 3.53 | 3.11 | 3.49 | 0.68164 | 2.72 | 0.72922 | 23018 | 0.48459 |  | 26180 | 0.56667 | 2.98 |  | 3.42 | 2.26 | 0.44141 |  | 2.24 | 0.60054 | 17600 | 48000 | 49000 | 1.34 | 4 | 3.94 | 3.85 | 3.52 | 3.64 | 19760 |  | 52480 | 0.47 |  | 3.3 | 12.32 |  | 4.66
Live | TRANE | XV19 | 201921915 | HRCU-A-CB | 4TWL9048A1 |  | 4PX*CU36BS3 | *UHMC100ACV4 | 11.5 | 17 | 10 | FALSE | Singlezone Ducted, Centrally Ducted | TRUE | 59 | 81 | 60 | N/A | [6 empty] | 02/02/22 | Ingersoll Rand | 17300 | 43500 | 1 | 44700 | 1 | 1.0276 | 1.15 | 2.56 | 3.9 | 4.41 | 4.98 | 1 | 3.36 | 1 | 24390 | 31800 | 0.73103 | 32500 | 0.72707 | 2.34 | 2.56 | 3.71 | 3.05 | 3.64 | 0.73092 | 2.57 | 0.76488 | 23464 | 0.5394 |  | 26460 | 0.59195 | 3.06 |  | 3.56 | 2.25 | 0.45181 |  | 2.18 | 0.64881 | 17000 | 45500 | 46500 | 1.34 | 3.96 | 3.89 | 3.72 | 3.37 | 3.5 | 18990 |  | 49620 | 0.54 |  | 3.27 | 10.31 |  | 4.45
Live | TRANE | XV19 | 201921919 | HRCU-A-CB | 4TWL9048A1 |  | 4PX*CU42BS3 | *UD2C100ACV5 | 12 | 17.75 | 9.6 | FALSE | Singlezone Ducted, Centrally Ducted | TRUE | 57 | 80 | 59 | N/A | [6 empty] | 02/02/22 | Ingersoll Rand | 17600 | 45000 | 1 | 46500 | 1 | 1.0333 | 1.14 | 2.68 | 3.85 | 4.52 | 4.92 | 1 | 3.54 | 1 | 24500 | 32400 | 0.72 | 33300 | 0.71613 | 2.31 | 2.68 | 3.65 | 3.11 | 3.54 | 0.71951 | 2.67 | 0.75424 | 23464 | 0.52142 |  | 26680 | 0.57376 | 3 |  | 3.5 | 2.29 | 0.46545 |  | 2.23 | 0.62994 | 17000 | 47500 | 48600 | 1.32 | 3.96 | 3.9 | 3.77 | 3.52 | 3.65 | 18990 |  | 51100 | 0.5 |  | 3.21 | 11.13 |  | 4.67
Live | TRANE | XV19 | 201921916 | HRCU-A-CB | 4TWL9048A1 |  | 4PX*CU36BS3 | *UD2C080ACV4 | 11.5 | 17.5 | 10 | FALSE | Singlezone Ducted, Centrally Ducted | TRUE | 58 | 81 | 60 | N/A | [6 empty] | 02/02/22 | Ingersoll Rand | 17300 | 43500 | 1 | 44700 | 1 | 1.0276 | 1.13 | 2.56 | 3.91 | 4.49 | 4.98 | 1 | 3.35 | 1 | 24280 | 31600 | 0.72644 | 32400 | 0.72483 | 2.33 | 2.56 | 3.71 | 3.05 | 3.62 | 0.72691 | 2.56 | 0.76418 | 23364 | 0.5371 |  | 26300 | 0.58837 | 3.04 |  | 3.56 | 2.25 | 0.45181 |  | 2.17 | 0.64776 | 17100 | 45500 | 46500 | 1.35 | 3.96 | 3.89 | 3.71 | 3.37 | 3.5 | 19160 |  | 49460 | 0.53 |  | 3.24 | 10.59 |  | 4.47
Live | TRANE | XV19 | 201921914 | HRCU-A-CB | 4TWL9048A1 |  | 4PX*CU36BS3 | *UD2C100ACV5 | 11.5 | 17.25 | 10 | FALSE | Singlezone Ducted, Centrally Ducted | TRUE | 59 | 81 | 62 | N/A | [6 empty] | 02/02/22 | Ingersoll Rand | 17200 | 43000 | 1 | 44600 | 1 | 1.0372 | 1.13 | 2.56 | 3.94 | 4.46 | 4.92 | 1 | 3.32 | 1 | 24390 | 32000 | 0.74419 | 32900 | 0.73767 | 2.33 | 2.56 | 3.76 | 3.07 | 3.66 | 0.7439 | 2.56 | 0.77108 | 23570 | 0.54814 |  | 26660 | 0.59776 | 3.04 |  | 3.58 | 2.27 | 0.46138 |  | 2.18 | 0.65663 | 16800 | 45500 | 46500 | 1.31 | 3.96 | 3.89 | 3.76 | 3.37 | 3.5 | 18790 |  | 48940 | 0.51 |  | 3.19 | 10.8 |  | 4.5
Live | TRANE | XV19 | 201921911 | HRCU-A-CB | 4TWL9048A1 |  | 4PX*CD60BS3+HORIZ-RT | *UD2C080ACV4 | 12 | 18.75 | 10 | FALSE | Singlezone Ducted, Centrally Ducted | TRUE | 57 | 80 | 58 | N/A | [6 empty] | 02/02/22 | Ingersoll Rand | 17300 | 44500 | 1 | 45000 | 1 | 1.0112 | 1.09 | 2.66 | 3.68 | 4.65 | 4.9 | 1 | 3.58 | 1 | 23950 | 31800 | 0.71461 | 32300 | 0.71778 | 2.29 | 2.66 | 3.57 | 3.07 | 3.5 | 0.71429 | 2.65 | 0.74022 | 22918 | 0.51501 |  | 25920 | 0.576 | 3 |  | 3.46 | 2.24 | 0.45714 |  | 2.2 | 0.61453 | 18300 | 49000 | 50100 | 1.38 | 4.08 | 4.02 | 3.89 | 3.52 | 3.65 | 20730 |  | 53120 | 0.45 |  | 3.32 | 13.5 |  | 4.69
Live | TRANE | XV19 | 20192191 | HRCU-A-CB | 4TWL9048A1 |  | 4PX*CD60BS3+HORIZ-RT | S9V2C100U4PSB+RP | 12 | 18.5 | 10 | FALSE | Singlezone Ducted, Centrally Ducted | TRUE | 57 | 80 | 55 | N/A | [6 empty] | 02/02/22 | Ingersoll Rand | 17300 | 46500 | 1 | 44900 | 1 | 0.96559 | 1.07 | 2.7 | 3.58 | 4.74 | 5.05 | 1 | 3.68 | 1 | 23950 | 32000 | 0.68817 | 32300 | 0.71938 | 2.28 | 2.7 | 3.51 | 3.08 | 3.47 | 0.68713 | 2.7 | 0.7337 | 22918 | 0.49286 |  | 25920 | 0.57728 | 3 |  | 3.42 | 2.24 | 0.44356 |  | 2.22 | 0.60326 | 18400 | 49500 | 50400 | 1.37 | 4.13 | 4.08 | 3.94 | 3.51 | 3.62 | 20830 |  | 53420 | 0.44 |  | 3.37 | 13.87 |  | 4.65
Live | TRANE | XV19 | 201921906 | HRCU-A-CB | 4TWL9048A1 |  | 4PX*CD60BS3+HORIZ-RT | S9V2C080U5PSB+RP | 12 | 19 | 11 | FALSE | Singlezone Ducted, Centrally Ducted | TRUE | 57 | 80 | 55 | N/A | [6 empty] | 02/02/22 | Ingersoll Rand | 17200 | 46500 | 1 | 44800 | 1 | 0.96344 | 1.04 | 2.7 | 3.54 | 4.85 | 5.05 | 1 | 3.71 | 1 | 23620 | 31800 | 0.68387 | 32000 | 0.71429 | 2.24 | 2.7 | 3.48 | 3.09 | 3.45 | 0.68317 | 2.69 | 0.72507 | 22612 | 0.48628 |  | 25660 | 0.57277 | 2.96 |  | 3.38 | 2.24 | 0.44356 |  | 2.22 | 0.59838 | 20800 | 48500 | 49300 | 1.24 | 4.04 | 4 | 4.92 | 3.52 | 3.61 | 23230 |  | 53720 | 0.28 |  | 3.38 | 24.31 |  | 4.66
Live | TRANE | XV19 | 201921908 | HRCU-A-CB | 4TWL9048A1 |  | 4PX*CD60BS3+HORIZ-RT | *UD2C100ACV5 | 12 | 18.75 | 10.5 | FALSE | Singlezone Ducted, Centrally Ducted | TRUE | 57 | 80 | 57 | N/A | [6 empty] | 02/02/22 | Ingersoll Rand | 17200 | 44500 | 1 | 44800 | 1 | 1.0067 | 1.07 | 2.66 | 3.61 | 4.71 | 4.9 | 1 | 3.64 | 1 | 23730 | 31800 | 0.71461 | 32100 | 0.71652 | 2.27 | 2.66 | 3.53 | 3.06 | 3.5 | 0.71429 | 2.67 | 0.73352 | 22718 | 0.51052 |  | 25720 | 0.57411 | 3 |  | 3.42 | 2.22 | 0.45306 |  | 2.2 | 0.6044 | 18400 | 49500 | 50500 | 1.34 | 4.13 | 4.07 | 4.02 | 3.51 | 3.64 | 20660 |  | 53520 | 0.44 |  | 3.37 | 13.76 |  | 4.65
Live | TRANE | XV19 | 201921904 | HRCU-A-CB | 4TWL9048A1 |  | 4PX*CD60BS3 | *DD2C100ACV5 | 12 | 19 | 10 | FALSE | Singlezone Ducted, Centrally Ducted | TRUE | 57 | 80 | 58 | N/A | [6 empty] | 02/02/22 | Ingersoll Rand | 17400 | 44500 | 1 | 45000 | 1 | 1.0112 | 1.09 | 2.64 | 3.67 | 4.68 | 4.94 | 1 | 3.59 | 1 | 23950 | 31800 | 0.71461 | 32200 | 0.71556 | 2.3 | 2.64 | 3.57 | 3.05 | 3.53 | 0.71457 | 2.64 | 0.73538 | 22818 | 0.51276 |  | 25860 | 0.57467 | 3.02 |  | 3.46 | 2.21 | 0.44737 |  | 2.19 | 0.61003 | 20500 | 49000 | 50100 | 1.31 | 4.08 | 4.02 | 4.59 | 3.52 | 3.65 | 23100 |  | 53060 | 0.34 |  | 3.33 | 19.91 |  | 4.67
Live | TRANE | XV19 | 201921907 | HRCU-A-CB | 4TWL9048A1 |  | 4PX*CD60BS3+HORIZ-RT | S9V2C100U5PSB+RP | 12 | 19 | 11 | FALSE | Singlezone Ducted, Centrally Ducted | TRUE | 57 | 80 | 54 | N/A | [6 empty] | 02/02/22 | Ingersoll Rand | 17100 | 47000 | 1 | 44700 | 1 | 0.95106 | 1.02 | 2.7 | 3.5 | 4.91 | 5.1 | 1 | 3.74 | 1 | 23510 | 31800 | 0.6766 | 31900 | 0.71365 | 2.23 | 2.7 | 3.46 | 3.09 | 3.45 | 0.67647 | 2.7 | 0.72193 | 22512 | 0.47898 |  | 25520 | 0.57092 | 2.96 |  | 3.36 | 2.23 | 0.43725 |  | 2.23 | 0.59626 | 20800 | 48000 | 48500 | 1.24 | 4 | 3.97 | 4.92 | 3.52 | 3.58 | 23230 |  | 53440 | 0.28 |  | 3.4 | 24.31 |  | 4.61
Live | TRANE | XV19 | 201921901 | HRCU-A-CB | 4TWL9048A1 |  | 4PX*CD60BS3 | S9V2C100D4PSB+RP | 12 | 19 | 10 | FALSE | Singlezone Ducted, Centrally Ducted | TRUE | 57 | 80 | 55 | N/A | [6 empty] | 02/02/22 | Ingersoll Rand | 17300 | 46500 | 1 | 44900 | 1 | 0.96559 | 1.07 | 2.7 | 3.58 | 4.74 | 5.05 | 1 | 3.68 | 1 | 23950 | 32000 | 0.68817 | 32300 | 0.71938 | 2.28 | 2.7 | 3.51 | 3.08 | 3.47 | 0.68713 | 2.7 | 0.7337 | 22918 | 0.49286 |  | 25920 | 0.57728 | 3 |  | 3.42 | 2.24 | 0.44356 |  | 2.22 | 0.60326 | 20700 | 48500 | 49300 | 1.25 | 4.04 | 3.99 | 4.85 | 3.52 | 3.62 | 23130 |  | 53300 | 0.32 |  | 3.37 | 21.18 |  | 4.64
Live | TRANE | XV19 | 201921903 | HRCU-A-CB | 4TWL9048A1 |  | 4PX*CD60BS3 | *DHMC100ACV4 | 11 | 17 | 10 | FALSE | Singlezone Ducted, Centrally Ducted | TRUE | 58 | 80 | 57 | N/A | [6 empty] | 02/02/22 | Ingersoll Rand | 17600 | 46000 | 1 | 45400 | 1 | 0.98696 | 1.2 | 2.58 | 3.78 | 4.3 | 5.23 | 1 | 3.52 | 1 | 24500 | 32600 | 0.7087 | 32900 | 0.72467 | 2.46 | 2.58 | 3.74 | 2.92 | 3.7 | 0.70746 | 2.58 | 0.73295 | 23424 | 0.50922 |  | 26520 | 0.58414 | 3.22 |  | 3.64 | 2.13 | 0.40727 |  | 2.14 | 0.60795 | 18200 | 48500 | 49300 | 1.42 | 4.41 | 4.36 | 3.76 | 3.22 | 3.31 | 20630 |  | 52840 | 0.56 |  | 3.61 | 10.8 |  | 4.29
Live | TRANE | XV19 | 2019219 | HRCU-A-CB | 4TWL9048A1 |  | 4PX*CD60BS3 | S9V2C100D5PSB+RP | 12 | 19 | 10.5 | FALSE | Singlezone Ducted, Centrally Ducted | TRUE | 57 | 80 | 54 | N/A | [6 empty] | 02/02/22 | Ingersoll Rand | 17100 | 47000 | 1 | 44700 | 1 | 0.95106 | 1.02 | 2.7 | 3.5 | 4.91 | 5.1 | 1 | 3.74 | 1 | 23510 | 31800 | 0.6766 | 31900 | 0.71365 | 2.23 | 2.7 | 3.46 | 3.09 | 3.45 | 0.67647 | 2.7 | 0.72193 | 22512 | 0.47898 |  | 25520 | 0.57092 | 2.96 |  | 3.36 | 2.23 | 0.43725 |  | 2.23 | 0.59626 | 18500 | 50000 | 50500 | 1.37 | 4.17 | 4.14 | 3.96 | 3.51 | 3.57 | 20930 |  | 53460 | 0.4 |  | 3.39 | 15.33 |  | 4.62
Live | TRANE | XV19 | 201921898 | HRCU-A-CB | 4TWL9048A1 |  | 4PX*CD48BS3+HORIZ-RT | S9V2C100U4PSB+RP | 11.5 | 18 | 10 | FALSE | Singlezone Ducted, Centrally Ducted | TRUE | 56 | 79 | 54 | N/A | [6 empty] | 02/02/22 | Ingersoll Rand | 17400 | 49000 | 1 | 46900 | 1 | 0.95714 | 1.19 | 2.66 | 3.77 | 4.29 | 5.4 | 1 | 3.65 | 1 | 24280 | 33000 | 0.67347 | 33300 | 0.71002 | 2.39 | 2.66 | 3.67 | 2.98 | 3.64 | 0.67407 | 2.66 | 0.72877 | 23224 | 0.47396 |  | 26480 | 0.56461 | 3.12 |  | 3.56 | 2.18 | 0.4037 |  | 2.18 | 0.59726 | 17800 | 48000 | 48800 | 1.36 | 4.17 | 4.13 | 3.84 | 3.37 | 3.46 | 20060 |  | 51760 | 0.49 |  | 3.37 | 12 |  | 4.5
Live | TRANE | XV19 | 201921895 | HRCU-A-CB | 4TWL9048A1 |  | 4PX*CD48BS3+HORIZ-RT | *UD2C100ACV5 | 11 | 18 | 10 | FALSE | Singlezone Ducted, Centrally Ducted | TRUE | 56 | 79 | 57 | N/A | [6 empty] | 02/02/22 | Ingersoll Rand | 17400 | 46000 | 1 | 46800 | 1 | 1.0174 | 1.18 | 2.66 | 3.76 | 4.32 | 5.07 | 1 | 3.65 | 1 | 24170 | 33000 | 0.71739 | 33200 | 0.7094 | 2.39 | 2.66 | 3.66 | 2.96 | 3.64 | 0.71795 | 2.66 | 0.72877 | 23124 | 0.5027 |  | 26380 | 0.56368 | 3.12 |  | 3.56 | 2.17 | 0.42801 |  | 2.17 | 0.59452 | 17800 | 48000 | 48600 | 1.35 | 4.36 | 4.33 | 3.86 | 3.23 | 3.29 | 20060 |  | 52140 | 0.46 |  | 3.45 | 12.78 |  | 4.43
Live | TRANE | XV19 | 201921899 | HRCU-A-CB | 4TWL9048A1 |  | 4PX*CD48BS3+HORIZ-RT | S9V2C100U5PSB+RP | 11.5 | 19 | 10 | FALSE | Singlezone Ducted, Centrally Ducted | TRUE | 56 | 79 | 54 | N/A | [6 empty] | 02/02/22 | Ingersoll Rand | 17300 | 48500 | 1 | 46700 | 1 | 0.96289 | 1.14 | 2.7 | 3.69 | 4.45 | 5.26 | 1 | 3.71 | 1 | 24060 | 33000 | 0.68041 | 33200 | 0.71092 | 2.35 | 2.7 | 3.61 | 3 | 3.58 | 0.68061 | 2.7 | 0.72776 | 23164 | 0.47761 |  | 26380 | 0.56488 | 3.08 |  | 3.5 | 2.2 | 0.41825 |  | 2.21 | 0.59569 | 17900 | 48500 | 49000 | 1.36 | 4.22 | 4.19 | 3.86 | 3.37 | 3.43 | 20160 |  | 52020 | 0.44 |  | 3.38 | 13.43 |  | 4.51
Live | TRANE | XV19 | 201921897 | HRCU-A-CB | 4TWL9048A1 |  | 4PX*CD48BS3+HORIZ-RT | *UD2C080ACV4 | 11.5 | 18 | 9.6 | FALSE | Singlezone Ducted, Centrally Ducted | TRUE | 56 | 79 | 58 | N/A | [6 empty] | 02/02/22 | Ingersoll Rand | 17500 | 45500 | 1 | 47000 | 1 | 1.033 | 1.2 | 2.66 | 3.79 | 4.27 | 5.01 | 1 | 3.63 | 1 | 24390 | 33200 | 0.72967 | 33500 | 0.71277 | 2.42 | 2.66 | 3.7 | 2.95 | 3.66 | 0.73054 | 2.65 | 0.73003 | 23464 | 0.51569 |  | 26680 | 0.56766 | 3.16 |  | 3.58 | 2.18 | 0.43513 |  | 2.18 | 0.60055 | 17900 | 48000 | 48800 | 1.38 | 4.17 | 4.13 | 3.8 | 3.37 | 3.46 | 20160 |  | 51820 | 0.48 |  | 3.42 | 12.31 |  | 4.44
Live | TRANE | XV19 | 201921893 | HRCU-A-CB | 4TWL9048A1 |  | 4PX*CD48BS3+HORIZ-RT | S9V2C080U5PSB+RP | 11.5 | 19 | 10 | FALSE | Singlezone Ducted, Centrally Ducted | TRUE | 56 | 79 | 54 | N/A | [6 empty] | 02/02/22 | Ingersoll Rand | 17300 | 48500 | 1 | 46700 | 1 | 0.96289 | 1.16 | 2.68 | 3.73 | 4.37 | 5.3 | 1 | 3.67 | 1 | 24170 | 33000 | 0.68041 | 33300 | 0.71306 | 2.36 | 2.68 | 3.63 | 3 | 3.61 | 0.68113 | 2.69 | 0.73297 | 23264 | 0.47967 |  | 26480 | 0.56702 | 3.08 |  | 3.52 | 2.21 | 0.41698 |  | 2.2 | 0.59946 | 17900 | 48000 | 48800 | 1.35 | 4.17 | 4.13 | 3.89 | 3.37 | 3.46 | 20160 |  | 52340 | 0.44 |  | 3.36 | 13.43 |  | 4.57
Live | TRANE | XV19 | 20192189 | HRCU-A-CB | 4TWL9048A1 |  | 4PX*CD48BS3 | *DD2C100ACV5 | 11.5 | 18.5 | 10 | FALSE | Singlezone Ducted, Centrally Ducted | TRUE | 56 | 79 | 58 | N/A | [6 empty] | 02/02/22 | Ingersoll Rand | 17500 | 45500 | 1 | 46900 | 1 | 1.0308 | 1.2 | 2.66 | 3.78 | 4.27 | 5.01 | 1 | 3.64 | 1 | 24390 | 33200 | 0.72967 | 33400 | 0.71215 | 2.41 | 2.66 | 3.69 | 2.97 | 3.66 | 0.73054 | 2.65 | 0.72802 | 23424 | 0.51481 |  | 26680 | 0.56887 | 3.16 |  | 3.58 | 2.17 | 0.43313 |  | 2.18 | 0.5989 | 19900 | 48000 | 48700 | 1.31 | 4.17 | 4.13 | 4.45 | 3.37 | 3.46 | 22500 |  | 51660 | 0.37 |  | 3.43 | 17.82 |  | 4.41
Live | TRANE | XV19 | 201921891 | HRCU-A-CB | 4TWL9048A1 |  | 4PX*CD48BS3 | S9V2C100D5PSB+RP | 11.5 | 19 | 10 | FALSE | Singlezone Ducted, Centrally Ducted | TRUE | 56 | 79 | 54 | N/A | [6 empty] | 02/02/22 | Ingersoll Rand | 17300 | 48500 | 1 | 46700 | 1 | 0.96289 | 1.14 | 2.7 | 3.69 | 4.45 | 5.26 | 1 | 3.71 | 1 | 24060 | 33000 | 0.68041 | 33200 | 0.71092 | 2.35 | 2.7 | 3.61 | 3 | 3.58 | 0.68061 | 2.7 | 0.72776 | 23164 | 0.47761 |  | 26380 | 0.56488 | 3.08 |  | 3.5 | 2.2 | 0.41825 |  | 2.21 | 0.59569 | 17900 | 48500 | 49000 | 1.36 | 4.22 | 4.19 | 3.86 | 3.37 | 3.43 | 20160 |  | 52020 | 0.44 |  | 3.38 | 13.43 |  | 4.51
Live | TRANE | XV19 | 201921889 | HRCU-A-CB | 4TWL9048A1 |  | 4PX*CD48BS3 | *DHMC100ACV4 | 10.5 | 17 | 9.5 | FALSE | Singlezone Ducted, Centrally Ducted | TRUE | 57 | 80 | 57 | N/A | [6 empty] | 02/02/22 | Ingersoll Rand | 17800 | 47500 | 1 | 47500 | 1 | 1 | 1.32 | 2.56 | 3.97 | 3.95 | 5.44 | 1 | 3.51 | 1 | 25050 | 33800 | 0.71158 | 34100 | 0.71789 | 2.58 | 2.56 | 3.89 | 2.85 | 3.87 | 0.7114 | 2.57 | 0.73219 | 24076 | 0.50686 |  | 27380 | 0.57642 | 3.34 |  | 3.78 | 2.11 | 0.38787 |  | 2.12 | 0.60399 | 17600 | 47500 | 48300 | 1.42 | 4.52 | 4.48 | 3.63 | 3.08 | 3.16 | 19860 |  | 51320 | 0.58 |  | 3.61 | 10.04 |  | 4.17
Live | TRANE | XV19 | 201921888 | HRCU-A-CB | 4TWL9048A1 |  | 4PX*CD48BS3 | S9V2C100D4PSB+RP | 11.5 | 18.5 | 10 | FALSE | Singlezone Ducted, Centrally Ducted | TRUE | 56 | 79 | 55 | N/A | [6 empty] | 02/02/22 | Ingersoll Rand | 17400 | 48000 | 1 | 46900 | 1 | 0.97708 | 1.19 | 2.66 | 3.77 | 4.29 | 5.29 | 1 | 3.65 | 1 | 24280 | 33000 | 0.6875 | 33300 | 0.71002 | 2.39 | 2.66 | 3.67 | 2.98 | 3.64 | 0.68809 | 2.66 | 0.72877 | 23224 | 0.48383 |  | 26480 | 0.56461 | 3.12 |  | 3.56 | 2.18 | 0.4121 |  | 2.18 | 0.59726 | 17800 | 48000 | 48800 | 1.36 | 4.17 | 4.13 | 3.84 | 3.37 | 3.46 | 20060 |  | 51760 | 0.49 |  | 3.37 | 12 |  | 4.5
Live | TRANE | XV19 | 201921887 | HRCU-A-CB | 4TWL9048A1 |  | 4PX*BU48BS3 | S9V2B080U4PSB+RP | 11.5 | 18 | 10 | FALSE | Singlezone Ducted, Centrally Ducted | TRUE | 57 | 79 | 55 | N/A | [6 empty] | 02/02/22 | Ingersoll Rand | 17600 | 47500 | 1 | 46000 | 1 | 0.96842 | 1.12 | 2.7 | 3.63 | 4.61 | 5.16 | 1 | 3.71 | 1 | 24280 | 32600 | 0.68632 | 33000 | 0.71739 | 2.35 | 2.7 | 3.59 | 3.03 | 3.54 | 0.68605 | 2.69 | 0.72507 | 23224 | 0.48893 |  | 26380 | 0.57348 | 3.08 |  | 3.5 | 2.21 | 0.42829 |  | 2.21 | 0.59569 | 20600 | 48000 | 49100 | 1.23 | 4.17 | 4.11 | 4.91 | 3.37 | 3.5 | 22930 |  | 52120 | 0.32 |  | 3.43 | 21 |  | 4.45
Live | TRANE | XV19 | 201921886 | HRCU-A-CB | 4TWL9048A1 |  | 4PX*BU48BS3 | S9V2B060U4PSB+RP | 11.5 | 18 | 10 | FALSE | Singlezone Ducted, Centrally Ducted | TRUE | 57 | 80 | 56 | N/A | [6 empty] | 02/02/22 | Ingersoll Rand | 17500 | 47000 | 1 | 46100 | 1 | 0.98085 | 1.1 | 2.68 | 3.73 | 4.66 | 5.14 | 1 | 3.62 | 1 | 24280 | 32200 | 0.68511 | 33000 | 0.71584 | 2.31 | 2.68 | 3.61 | 3.08 | 3.52 | 0.68482 | 2.68 | 0.74033 | 23224 | 0.49413 |  | 26420 | 0.5731 | 3.02 |  | 3.5 | 2.25 | 0.43774 |  | 2.21 | 0.6105 | 17800 | 47500 | 48600 | 1.34 | 4.13 | 4.06 | 3.89 | 3.37 | 3.51 | 19960 |  | 51040 | 0.45 |  | 3.26 | 13 |  | 4.59
Live | TRANE | XV19 | 201921885 | HRCU-A-CB | 4TWL9048A1 |  | 4PX*BD48BS3+HORIZ-RT | S9V2B060U4PSB+RP | 10.5 | 18 | 10 | FALSE | Singlezone Ducted, Centrally Ducted | TRUE | 56 | 79 | 54 | N/A | [6 empty] | 02/02/22 | Ingersoll Rand | 17500 | 49000 | 1 | 47200 | 1 | 0.96327 | 1.19 | 2.62 | 3.86 | 4.31 | 5.48 | 1 | 3.58 | 1 | 24390 | 33200 | 0.67755 | 33600 | 0.71186 | 2.44 | 2.62 | 3.76 | 2.93 | 3.71 | 0.67701 | 2.62 | 0.73184 | 23530 | 0.4802 |  | 26780 | 0.56737 | 3.2 |  | 3.66 | 2.15 | 0.39234 |  | 2.14 | 0.59777 | 17800 | 47500 | 48600 | 1.34 | 4.52 | 4.46 | 3.89 | 3.08 | 3.19 | 20230 |  | 51980 | 0.45 |  | 3.44 | 13.18 |  | 4.43
Live | TRANE | XV19 | 201921883 | HRCU-A-CB | 4TWL9048A1 |  | 4PX*BD48BS3 | S9V2B080D4PSB+RP | 10.5 | 18 | 10 | FALSE | Singlezone Ducted, Centrally Ducted | TRUE | 56 | 79 | 55 | N/A | [6 empty] | 02/02/22 | Ingersoll Rand | 17600 | 48500 | 1 | 47200 | 1 | 0.9732 | 1.23 | 2.6 | 3.89 | 4.19 | 5.47 | 1 | 3.56 | 1 | 24500 | 33200 | 0.68454 | 33600 | 0.71186 | 2.47 | 2.6 | 3.79 | 2.91 | 3.74 | 0.68373 | 2.6 | 0.73034 | 23464 | 0.48379 |  | 26780 | 0.56737 | 3.22 |  | 3.68 | 2.14 | 0.39122 |  | 2.13 | 0.59831 | 17800 | 47500 | 48600 | 1.36 | 4.52 | 4.46 | 3.84 | 3.08 | 3.19 | 20060 |  | 51980 | 0.47 |  | 3.46 | 12.51 |  | 4.4
Live | TRANE | XV19 | 201921884 | HRCU-A-CB | 4TWL9048A1 |  | 4PX*BD48BS3+HORIZ-RT | S9V2B080U4PSB+RP | 10.5 | 18 | 10 | FALSE | Singlezone Ducted, Centrally Ducted | TRUE | 56 | 79 | 55 | N/A | [6 empty] | 02/02/22 | Ingersoll Rand | 17600 | 48500 | 1 | 47200 | 1 | 0.9732 | 1.23 | 2.6 | 3.89 | 4.19 | 5.47 | 1 | 3.56 | 1 | 24500 | 33200 | 0.68454 | 33600 | 0.71186 | 2.47 | 2.6 | 3.79 | 2.91 | 3.74 | 0.68373 | 2.6 | 0.73034 | 23464 | 0.48379 |  | 26780 | 0.56737 | 3.22 |  | 3.68 | 2.14 | 0.39122 |  | 2.13 | 0.59831 | 17800 | 47500 | 48600 | 1.36 | 4.52 | 4.46 | 3.84 | 3.08 | 3.19 | 20060 |  | 51980 | 0.47 |  | 3.46 | 12.51 |  | 4.4
Live | TRANE | XV19 | 20192188 | HRCU-A-CB | 4TWL9036A1 |  | TEM8A0C42V41+TDR | N/A | 12 | 17 | 10.5 | FALSE | Singlezone Ducted, Centrally Ducted | TRUE | 54 | 78 | 54 | N/A | [6 empty] | 02/02/22 | Ingersoll Rand | 20100 | 33000 | 1 | 33200 | 1 | 1.0061 | 1.33 | 2.86 | 2.53 | 4.43 | 3.38 | 1 | 3.85 | 1 | 20330 | 22400 | 0.67879 | 22800 | 0.68675 | 1.7 | 2.86 | 2.34 | 3.5 | 2.3 | 0.68047 | 2.86 | 0.74286 | 16700 | 0.50606 |  | 18000 | 0.54217 | 2 |  | 2.24 | 2.45 | 0.72485 |  | 2.36 | 0.61299 | 17200 | 35600 | 36400 | 1.76 | 2.97 | 2.92 | 2.86 | 3.51 | 3.65 | 22700 |  | 34940 | 0.4 |  | 2.21 | 16.63 |  | 4.63
Live | TRANE | XV19 | 201921882 | HRCU-A-CB | 4TWL9036A1 |  | TEM8A0D48V41+TDR | N/A | 12 | 16.5 | 11 | FALSE | Singlezone Ducted, Centrally Ducted | TRUE | 54 | 78 | 54 | N/A | [6 empty] | 02/02/22 | Ingersoll Rand | 20300 | 33600 | 1 | 33400 | 1 | 0.99405 | 1.33 | 2.96 | 2.46 | 4.47 | 3.33 | 1 | 3.98 | 1 | 20550 | 22600 | 0.67262 | 23100 | 0.69162 | 1.68 | 2.96 | 2.29 | 3.58 | 2.24 | 0.67267 | 2.96 | 0.74372 | 16860 | 0.50179 |  | 18200 | 0.54491 | 1.96 |  | 2.2 | 2.52 | 0.75676 |  | 2.42 | 0.60804 | 16900 | 35600 | 36400 | 1.77 | 2.97 | 2.92 | 2.8 | 3.51 | 3.65 | 22670 |  | 35000 | 0.4 |  | 2.22 | 16.61 |  | 4.62
Live | TRANE | XV19 | 201921879 | HRCU-A-CB | 4TWL9036A1 |  | TEM8A0C36V31+TDR | N/A | 12 | 17 | 11 | FALSE | Singlezone Ducted, Centrally Ducted | TRUE | 53 | 78 | 52 | N/A | [6 empty] | 02/02/22 | Ingersoll Rand | 20000 | 33600 | 1 | 33100 | 1 | 0.98512 | 1.26 | 2.98 | 2.33 | 4.65 | 3.3 | 1 | 4.16 | 1 | 20220 | 22600 | 0.67262 | 22600 | 0.68278 | 1.66 | 2.98 | 2.22 | 3.57 | 2.22 | 0.67273 | 2.98 | 0.71635 | 16554 | 0.49268 |  | 17800 | 0.53776 | 1.94 |  | 2.14 | 2.5 | 0.75758 |  | 2.44 | 0.58654 | 17900 | 36000 | 36200 | 1.75 | 3 | 2.99 | 3 | 3.52 | 3.55 | 23200 |  | 35840 | 0.44 |  | 2.29 | 15.45 |  | 4.59
Live | TRANE | XV19 | 201921877 | HRCU-A-CB | 4TWL9036A1 |  | TAM9A0B30V31 | N/A | 11.5 | 17 | 11 | FALSE | Singlezone Ducted, Centrally Ducted | TRUE | 54 | 79 | 55 | N/A | [6 empty] | 02/02/22 | Ingersoll Rand | 20700 | 34000 | 1 | 34500 | 1 | 1.0147 | 1.34 | 3.02 | 2.47 | 4.53 | 3.3 | 1 | 4.09 | 1 | 21100 | 23600 | 0.69412 | 23700 | 0.68696 | 1.68 | 3.02 | 2.3 | 3.68 | 2.29 | 0.69394 | 3.02 | 0.73839 | 17406 | 0.51194 |  | 18760 | 0.54377 | 1.96 |  | 2.2 | 2.6 | 0.78788 |  | 2.5 | 0.61125 | 17700 | 35200 | 35500 | 1.75 | 3.06 | 3.04 | 2.96 | 3.37 | 3.42 | 23270 |  | 35500 | 0.45 |  | 2.28 | 15.16 |  | 4.56
Live | TRANE | XV19 | 201921875 | HRCU-A-CB | 4TWL9036A1 |  | 4TXFH036CZ3 | *UHMC100ACV4 | 12 | 16.25 | 9.6 | FALSE | Singlezone Ducted, Centrally Ducted | TRUE | 54 | 79 | 55 | N/A | [6 empty] | 02/02/22 | Ingersoll Rand | 20000 | 32800 | 1 | 33000 | 1 | 1.0061 | 1.36 | 2.84 | 2.53 | 4.31 | 3.38 | 1 | 3.82 | 1 | 20440 | 22600 | 0.68902 | 22800 | 0.69091 | 1.73 | 2.84 | 2.35 | 3.46 | 2.33 | 0.68935 | 2.84 | 0.74346 | 16860 | 0.51402 |  | 18100 | 0.54848 | 2.02 |  | 2.26 | 2.45 | 0.72485 |  | 2.35 | 0.61518 | 17300 | 35800 | 36400 | 1.73 | 2.98 | 2.95 | 2.93 | 3.52 | 3.62 | 22700 |  | 34940 | 0.51 |  | 2.27 | 13.04 |  | 4.51
Live | TRANE | XV19 | 201921871 | HRCU-A-CB | 4TWL9036A1 |  | 4TXFH036CZ3 | *UD2D120ACV5 | 12 | 17 | 10 | FALSE | Singlezone Ducted, Centrally Ducted | TRUE | 54 | 79 | 54 | N/A | [6 empty] | 02/02/22 | Ingersoll Rand | 19900 | 32800 | 1 | 32900 | 1 | 1.003 | 1.31 | 2.88 | 2.47 | 4.45 | 3.34 | 1 | 3.9 | 1 | 20330 | 22600 | 0.68902 | 22700 | 0.68997 | 1.7 | 2.88 | 2.31 | 3.5 | 2.3 | 0.68862 | 2.88 | 0.73846 | 16800 | 0.5122 |  | 18000 | 0.54711 | 1.98 |  | 2.22 | 2.49 | 0.74551 |  | 2.38 | 0.61026 | 18100 | 36000 | 36400 | 1.7 | 3 | 2.98 | 3.12 | 3.52 | 3.58 | 22960 |  | 35360 | 0.51 |  | 2.28 | 13.19 |  | 4.55
Live | TRANE | XV19 | 201921872 | HRCU-A-CB | 4TWL9036A1 |  | 4TXFH036CZ3 | *UD2D140ACV5 | 12 | 16.75 | 10 | FALSE | Singlezone Ducted, Centrally Ducted | TRUE | 54 | 79 | 55 | N/A | [6 empty] | 02/02/22 | Ingersoll Rand | 19900 | 32800 | 1 | 33000 | 1 | 1.0061 | 1.32 | 2.86 | 2.5 | 4.42 | 3.36 | 1 | 3.87 | 1 | 20440 | 22600 | 0.68902 | 22700 | 0.68788 | 1.7 | 2.86 | 2.33 | 3.52 | 2.32 | 0.69048 | 2.86 | 0.73902 | 16800 | 0.5122 |  | 18040 | 0.54667 | 1.98 |  | 2.24 | 2.49 | 0.74107 |  | 2.36 | 0.60982 | 17400 | 35800 | 36300 | 1.72 | 2.98 | 2.95 | 2.96 | 3.52 | 3.61 | 22800 |  | 35160 | 0.47 |  | 2.26 | 14.22 |  | 4.56
Live | TRANE | XV19 | 20192187 | HRCU-A-CB | 4TWL9036A1 |  | 4TXFH036CZ3 | *UD2C100ACV5 | 12 | 16.75 | 10 | FALSE | Singlezone Ducted, Centrally Ducted | TRUE | 55 | 79 | 54 | N/A | [6 empty] | 02/02/22 | Ingersoll Rand | 19900 | 33400 | 1 | 32900 | 1 | 0.98503 | 1.32 | 2.9 | 2.48 | 4.42 | 3.38 | 1 | 3.89 | 1 | 20440 | 22600 | 0.67665 | 22800 | 0.69301 | 1.69 | 2.9 | 2.31 | 3.54 | 2.28 | 0.67456 | 2.89 | 0.74293 | 16800 | 0.50299 |  | 18100 | 0.55015 | 1.98 |  | 2.22 | 2.49 | 0.73669 |  | 2.39 | 0.6144 | 17300 | 36000 | 36500 | 1.72 | 3 | 2.97 | 2.95 | 3.52 | 3.6 | 22800 |  | 34940 | 0.44 |  | 2.24 | 15.19 |  | 4.57
Live | TRANE | XV19 | 201921869 | HRCU-A-CB | 4TWL9036A1 |  | 4TXFH036CZ3 | *UD2B060ACV3 | 11.5 | 16.75 | 9.6 | FALSE | Singlezone Ducted, Centrally Ducted | TRUE | 54 | 78 | 54 | N/A | [6 empty] | 02/02/22 | Ingersoll Rand | 20000 | 32800 | 1 | 33100 | 1 | 1.0091 | 1.34 | 2.82 | 2.53 | 4.37 | 3.41 | 1 | 3.83 | 1 | 20330 | 22600 | 0.68902 | 22800 | 0.68882 | 1.74 | 2.82 | 2.37 | 3.42 | 2.35 | 0.68915 | 2.82 | 0.73629 | 16760 | 0.51098 |  | 18000 | 0.54381 | 2.02 |  | 2.26 | 2.43 | 0.71261 |  | 2.33 | 0.60836 | 17800 | 35800 | 36300 | 1.68 | 3.11 | 3.08 | 3.11 | 3.37 | 3.45 | 22830 |  | 35100 | 0.52 |  | 2.26 | 12.87 |  | 4.55
Live | TRANE | XV19 | 201921868 | HRCU-A-CB | 4TWL9036A1 |  | 4TXFH036CZ3 | *UD2B080ACV3 | 11.5 | 16.5 | 9.6 | FALSE | Singlezone Ducted, Centrally Ducted | TRUE | 54 | 79 | 54 | N/A | [6 empty] | 02/02/22 | Ingersoll Rand | 20000 | 32800 | 1 | 33000 | 1 | 1.0061 | 1.34 | 2.8 | 2.53 | 4.37 | 3.43 | 1 | 3.82 | 1 | 20330 | 22600 | 0.68902 | 22700 | 0.68788 | 1.73 | 2.8 | 2.37 | 3.44 | 2.37 | 0.69096 | 2.81 | 0.7356 | 16760 | 0.51098 |  | 18000 | 0.54545 | 2.02 |  | 2.26 | 2.43 | 0.70845 |  | 2.33 | 0.60995 | 17400 | 35800 | 36300 | 1.7 | 3.11 | 3.08 | 3 | 3.37 | 3.45 | 22800 |  | 34840 | 0.47 |  | 2.26 | 14.22 |  | 4.52
Live | TRANE | XV19 | 201921867 | HRCU-A-CB | 4TWL9036A1 |  | 4TXFH036CZ3 | *UD2B100ACV3 | 11.5 | 16.5 | 9.6 | FALSE | Singlezone Ducted, Centrally Ducted | TRUE | 54 | 79 | 55 | N/A | [6 empty] | 02/02/22 | Ingersoll Rand | 20000 | 32800 | 1 | 33100 | 1 | 1.0091 | 1.36 | 2.8 | 2.57 | 4.31 | 3.43 | 1 | 3.77 | 1 | 20440 | 22600 | 0.68902 | 22800 | 0.68882 | 1.74 | 2.8 | 2.39 | 3.44 | 2.37 | 0.69096 | 2.8 | 0.74271 | 16860 | 0.51402 |  | 18100 | 0.54683 | 2.02 |  | 2.28 | 2.45 | 0.71429 |  | 2.33 | 0.61804 | 17600 | 35600 | 36300 | 1.68 | 3.1 | 3.05 | 3.07 | 3.37 | 3.49 | 22730 |  | 35000 | 0.51 |  | 2.24 | 13.06 |  | 4.58
Live | TRANE | XV19 | 201921863 | HRCU-A-CB | 4TWL9036A1 |  | 4TXCD010DS3 | *UD2D140ACV5 | 12.5 | 17.5 | 10 | FALSE | Singlezone Ducted, Centrally Ducted | TRUE | 54 | 78 | 54 | N/A | [6 empty] | 02/02/22 | Ingersoll Rand | 20400 | 33600 | 1 | 33800 | 1 | 1.006 | 1.29 | 2.98 | 2.43 | 4.63 | 3.3 | 1 | 4.08 | 1 | 20660 | 23000 | 0.68452 | 23200 | 0.68639 | 1.67 | 2.98 | 2.28 | 3.63 | 2.26 | 0.68485 | 2.98 | 0.73039 | 16900 | 0.50298 |  | 18260 | 0.54024 | 1.96 |  | 2.18 | 2.53 | 0.76667 |  | 2.45 | 0.60049 | 18100 | 37800 | 38300 | 1.76 | 3.02 | 2.99 | 3.01 | 3.67 | 3.75 | 23940 |  | 36840 | 0.39 |  | 2.26 | 17.99 |  | 4.78
Live | TRANE | XV19 | 201921866 | HRCU-A-CB | 4TWL9036A1 |  | 4TXFH036CZ3 | *UD2C080ACV4 | 12 | 16.75 | 10 | FALSE | Singlezone Ducted, Centrally Ducted | TRUE | 54 | 79 | 54 | N/A | [6 empty] | 02/02/22 | Ingersoll Rand | 20000 | 32600 | 1 | 32900 | 1 | 1.0092 | 1.34 | 2.82 | 2.52 | 4.37 | 3.39 | 1 | 3.83 | 1 | 20330 | 22400 | 0.68712 | 22600 | 0.68693 | 1.71 | 2.82 | 2.34 | 3.48 | 2.33 | 0.68732 | 2.83 | 0.7389 | 16660 | 0.51104 |  | 17900 | 0.54407 | 2 |  | 2.24 | 2.44 | 0.71976 |  | 2.34 | 0.61097 | 17700 | 35800 | 36600 | 1.7 | 2.98 | 2.94 | 3.05 | 3.52 | 3.65 | 22830 |  | 35200 | 0.49 |  | 2.24 | 13.65 |  | 4.61
Live | TRANE | XV19 | 201921862 | HRCU-A-CB | 4TWL9036A1 |  | 4TXCD010DS3 | *DHMD120BCV5 | 11.5 | 16 | 10.5 | FALSE | Singlezone Ducted, Centrally Ducted | TRUE | 54 | 79 | 55 | N/A | [6 empty] | 02/02/22 | Ingersoll Rand | 19500 | 32000 | 1 | 32100 | 1 | 1.0031 | 1.25 | 2.92 | 2.32 | 4.57 | 3.21 | 1 | 4.05 | 1 | 19890 | 22200 | 0.69375 | 22300 | 0.6947 | 1.68 | 2.92 | 2.24 | 3.47 | 2.23 | 0.6947 | 2.92 | 0.72099 | 16394 | 0.51231 |  | 17640 | 0.54953 | 1.96 |  | 2.16 | 2.45 | 0.76324 |  | 2.39 | 0.59012 | 17400 | 34600 | 34800 | 1.6 | 3.01 | 2.99 | 3.19 | 3.37 | 3.41 | 21620 |  | 34640 | 0.61 |  | 2.26 | 10.39 |  | 4.49
Live | TRANE | XV19 | 201921859 | HRCU-A-CB | 4TWL9036A1 |  | 4TXCD008DS3 | *DD2D120ACV5 | 11.5 | 16.5 | 10 | FALSE | Singlezone Ducted, Centrally Ducted | TRUE | 54 | 78 | 54 | N/A | [6 empty] | 02/02/22 | Ingersoll Rand | 20100 | 32800 | 1 | 33000 | 1 | 1.0061 | 1.29 | 2.94 | 2.37 | 4.57 | 3.27 | 1 | 4.08 | 1 | 20220 | 22600 | 0.68902 | 22700 | 0.68788 | 1.7 | 2.94 | 2.26 | 3.49 | 2.25 | 0.68807 | 2.94 | 0.72059 | 16660 | 0.50793 |  | 17900 | 0.54242 | 1.98 |  | 2.18 | 2.47 | 0.75535 |  | 2.41 | 0.59069 | 17800 | 35200 | 35700 | 1.66 | 3.06 | 3.03 | 3.14 | 3.37 | 3.45 | 22290 |  | 34820 | 0.58 |  | 2.25 | 11.26 |  | 4.54
Live | TRANE | XV19 | 201921861 | HRCU-A-CB | 4TWL9036A1 |  | 4TXCD010DS3 | *UHMD120ACV5 | 12 | 17 | 10 | FALSE | Singlezone Ducted, Centrally Ducted | TRUE | 54 | 78 | 54 | N/A | [6 empty] | 02/02/22 | Ingersoll Rand | 20600 | 34000 | 1 | 34000 | 1 | 1 | 1.33 | 2.94 | 2.45 | 4.54 | 3.39 | 1 | 4.07 | 1 | 20880 | 23400 | 0.68824 | 23400 | 0.68824 | 1.73 | 2.94 | 2.33 | 3.54 | 2.33 | 0.68732 | 2.94 | 0.72236 | 17166 | 0.50488 |  | 18460 | 0.54294 | 2.02 |  | 2.24 | 2.49 | 0.73451 |  | 2.42 | 0.59459 | 18100 | 38000 | 38000 | 1.78 | 3.17 | 3.17 | 2.98 | 3.51 | 3.51 | 23770 |  | 37120 | 0.54 |  | 2.38 | 12.9 |  | 4.57
Live | TRANE | XV19 | 201921856 | HRCU-A-CB | 4TWL9036A1 |  | 4TXCD008DS3 | *UD2D140ACV5 | 12.5 | 17.5 | 10.5 | FALSE | Singlezone Ducted, Centrally Ducted | TRUE | 53 | 78 | 54 | N/A | [6 empty] | 02/02/22 | Ingersoll Rand | 20700 | 34000 | 1 | 34600 | 1 | 1.0176 | 1.31 | 3 | 2.46 | 4.63 | 3.32 | 1 | 4.12 | 1 | 20880 | 23400 | 0.68824 | 23600 | 0.68208 | 1.68 | 3 | 2.3 | 3.64 | 2.29 | 0.68976 | 3.01 | 0.73058 | 17106 | 0.50312 |  | 18460 | 0.53353 | 1.96 |  | 2.2 | 2.56 | 0.77108 |  | 2.46 | 0.59709 | 17900 | 37000 | 37500 | 1.75 | 2.96 | 2.93 | 3 | 3.66 | 3.75 | 23570 |  | 36460 | 0.41 |  | 2.27 | 16.85 |  | 4.71
Live | TRANE | XV19 | 201921857 | HRCU-A-CB | 4TWL9036A1 |  | 4TXCD008DS3 | *UD2D120ACV5 | 12.5 | 17.5 | 11 | FALSE | Singlezone Ducted, Centrally Ducted | TRUE | 53 | 78 | 53 | N/A | [6 empty] | 02/02/22 | Ingersoll Rand | 20700 | 34400 | 1 | 34500 | 1 | 1.0029 | 1.3 | 3.02 | 2.43 | 4.67 | 3.34 | 1 | 4.16 | 1 | 20880 | 23400 | 0.68023 | 23500 | 0.68116 | 1.67 | 3.02 | 2.28 | 3.66 | 2.27 | 0.67964 | 3.02 | 0.72596 | 17106 | 0.49727 |  | 18460 | 0.53507 | 1.96 |  | 2.18 | 2.56 | 0.76647 |  | 2.48 | 0.59615 | 18700 | 36800 | 37200 | 1.71 | 2.94 | 2.92 | 3.2 | 3.67 | 3.73 | 23730 |  | 36840 | 0.48 |  | 2.29 | 14.49 |  | 4.71
Live | TRANE | XV19 | 201921855 | HRCU-A-CB | 4TWL9036A1 |  | 4TXCD008DS3 | *UHMD120ACV5 | 12 | 16.25 | 10 | FALSE | Singlezone Ducted, Centrally Ducted | TRUE | 53 | 78 | 52 | N/A | [6 empty] | 02/02/22 | Ingersoll Rand | 21000 | 35000 | 1 | 34800 | 1 | 0.99429 | 1.4 | 2.9 | 2.55 | 4.4 | 3.54 | 1 | 4 | 1 | 20990 | 23400 | 0.66857 | 23600 | 0.67816 | 1.75 | 2.9 | 2.38 | 3.52 | 2.36 | 0.66667 | 2.91 | 0.7275 | 17166 | 0.49046 |  | 18520 | 0.53218 | 2.04 |  | 2.28 | 2.47 | 0.69774 |  | 2.38 | 0.595 | 17600 | 37000 | 37700 | 1.77 | 3.08 | 3.04 | 2.91 | 3.52 | 3.63 | 23270 |  | 36400 | 0.53 |  | 2.31 | 12.87 |  | 4.62
Live | TRANE | XV19 | 20192186 | HRCU-A-CB | 4TWL9036A1 |  | 4TXCD010DS3 | *UD2D120ACV5 | 12.5 | 18 | 11 | FALSE | Singlezone Ducted, Centrally Ducted | TRUE | 54 | 78 | 54 | N/A | [6 empty] | 02/02/22 | Ingersoll Rand | 20400 | 33600 | 1 | 33700 | 1 | 1.003 | 1.27 | 3 | 2.4 | 4.71 | 3.28 | 1 | 4.12 | 1 | 20550 | 23000 | 0.68452 | 23100 | 0.68546 | 1.66 | 3 | 2.26 | 3.63 | 2.25 | 0.68598 | 3 | 0.72816 | 16900 | 0.50298 |  | 18200 | 0.54006 | 1.94 |  | 2.16 | 2.55 | 0.77744 |  | 2.47 | 0.59951 | 18700 | 37400 | 37800 | 1.73 | 2.99 | 2.97 | 3.17 | 3.67 | 3.73 | 23930 |  | 37120 | 0.46 |  | 2.28 | 15.25 |  | 4.77
Live | TRANE | XV19 | 201921854 | HRCU-A-CB | 4TWL9036A1 |  | 4TXCC009DS3 | *DD2C100ACV5 | 11.5 | 16 | 10 | FALSE | Singlezone Ducted, Centrally Ducted | TRUE | 54 | 79 | 54 | N/A | [6 empty] | 02/02/22 | Ingersoll Rand | 19500 | 32000 | 1 | 32200 | 1 | 1.0063 | 1.27 | 2.88 | 2.36 | 4.5 | 3.26 | 1 | 4 | 1 | 19780 | 22000 | 0.6875 | 22200 | 0.68944 | 1.7 | 2.88 | 2.26 | 3.41 | 2.24 | 0.68712 | 2.88 | 0.72 | 16294 | 0.50919 |  | 17540 | 0.54472 | 1.98 |  | 2.18 | 2.41 | 0.73926 |  | 2.36 | 0.59 | 17800 | 34400 | 35000 | 1.61 | 2.99 | 2.96 | 3.24 | 3.37 | 3.47 | 21750 |  | 34740 | 0.66 |  | 2.25 | 9.66 |  | 4.53
Live | TRANE | XV19 | 201921852 | HRCU-A-CB | 4TWL9036A1 |  | 4TXCC009DS3 | *UHMC100ACV4 | 12.5 | 17.25 | 10 | FALSE | Singlezone Ducted, Centrally Ducted | TRUE | 53 | 78 | 53 | N/A | [6 empty] | 02/02/22 | Ingersoll Rand | 20400 | 33800 | 1 | 33800 | 1 | 1 | 1.3 | 2.96 | 2.43 | 4.6 | 3.35 | 1 | 4.08 | 1 | 20550 | 23000 | 0.68047 | 23100 | 0.68343 | 1.69 | 2.96 | 2.29 | 3.56 | 2.28 | 0.6806 | 2.96 | 0.72549 | 16800 | 0.49704 |  | 18100 | 0.5355 | 1.98 |  | 2.2 | 2.49 | 0.74328 |  | 2.41 | 0.59069 | 18100 | 38000 | 38300 | 1.77 | 3.04 | 3.02 | 3 | 3.66 | 3.72 | 23940 |  | 37160 | 0.46 |  | 2.32 | 15.25 |  | 4.69
Live | TRANE | XV19 | 201921851 | HRCU-A-CB | 4TWL9036A1 |  | 4TXCC009DS3 | *UD2C100ACV5 | 12.5 | 18 | 11 | FALSE | Singlezone Ducted, Centrally Ducted | TRUE | 53 | 78 | 54 | N/A | [6 empty] | 02/02/22 | Ingersoll Rand | 20300 | 33600 | 1 | 33700 | 1 | 1.003 | 1.27 | 3 | 2.39 | 4.68 | 3.28 | 1 | 4.13 | 1 | 20550 | 23000 | 0.68452 | 23100 | 0.68546 | 1.65 | 3 | 2.26 | 3.65 | 2.25 | 0.68598 | 3 | 0.72639 | 16800 | 0.5 |  | 18160 | 0.53887 | 1.94 |  | 2.16 | 2.54 | 0.77439 |  | 2.46 | 0.59564 | 18100 | 36800 | 37100 | 1.75 | 2.94 | 2.93 | 3.03 | 3.67 | 3.71 | 23870 |  | 36840 | 0.4 |  | 2.28 | 17.49 |  | 4.74
Live | TRANE | XV19 | 20192185 | HRCU-A-CB | 4TWL9036A1 |  | 4TXCC009DS3 | *UD2C080ACV4 | 12.5 | 17.5 | 10 | FALSE | Singlezone Ducted, Centrally Ducted | TRUE | 53 | 78 | 54 | N/A | [6 empty] | 02/02/22 | Ingersoll Rand | 20400 | 33400 | 1 | 33800 | 1 | 1.012 | 1.31 | 2.92 | 2.46 | 4.56 | 3.35 | 1 | 4.03 | 1 | 20550 | 22800 | 0.68263 | 23000 | 0.68047 | 1.68 | 2.92 | 2.3 | 3.58 | 2.29 | 0.68358 | 2.93 | 0.72705 | 16760 | 0.5018 |  | 18100 | 0.5355 | 1.96 |  | 2.2 | 2.51 | 0.74925 |  | 2.41 | 0.59801 | 18400 | 37600 | 38400 | 1.73 | 3.01 | 2.96 | 3.12 | 3.66 | 3.8 | 23800 |  | 36940 | 0.43 |  | 2.26 | 16.22 |  | 4.79
Live | TRANE | XV19 | 201921849 | HRCU-A-CB | 4TWL9036A1 |  | 4TXCC007DS3 | S9V2B060U4PSB+RP | 12 | 18 | 11 | FALSE | Singlezone Ducted, Centrally Ducted | TRUE | 53 | 78 | 52 | N/A | [6 empty] | 02/02/22 | Ingersoll Rand | 20800 | 35000 | 1 | 34700 | 1 | 0.99143 | 1.28 | 2.98 | 2.43 | 4.76 | 3.44 | 1 | 4.19 | 1 | 20880 | 23400 | 0.66857 | 23400 | 0.67435 | 1.71 | 2.98 | 2.3 | 3.58 | 2.3 | 0.6686 | 2.98 | 0.71122 | 17106 | 0.48874 |  | 18460 | 0.53199 | 1.98 |  | 2.22 | 2.53 | 0.73547 |  | 2.44 | 0.58234 | 18300 | 37000 | 37200 | 1.78 | 3.08 | 3.07 | 3.01 | 3.52 | 3.55 | 23800 |  | 37560 | 0.4 |  | 2.29 | 17.44 |  | 4.81
Live | TRANE | XV19 | 201921848 | HRCU-A-CB | 4TWL9036A1 |  | 4TXCC007DS3 | *DHMC100ACV4 | 10.5 | 15 | 10 | FALSE | Singlezone Ducted, Centrally Ducted | TRUE | 55 | 79 | 55 | N/A | [6 empty] | 02/02/22 | Ingersoll Rand | 20400 | 33200 | 1 | 33600 | 1 | 1.012 | 1.4 | 2.8 | 2.52 | 4.27 | 3.47 | 1 | 3.91 | 1 | 20880 | 23400 | 0.70482 | 23400 | 0.69643 | 1.85 | 2.8 | 2.44 | 3.31 | 2.45 | 0.70605 | 2.81 | 0.71867 | 17206 | 0.51825 |  | 18500 | 0.5506 | 2.14 |  | 2.36 | 2.36 | 0.68012 |  | 2.3 | 0.58824 | 17000 | 35000 | 35000 | 1.7 | 3.33 | 3.34 | 2.93 | 3.08 | 3.07 | 22030 |  | 34640 | 0.71 |  | 2.4 | 9.09 |  | 4.23
Live | TRANE | XV19 | 201921847 | HRCU-A-CB | 4TWL9036A1 |  | 4TXCC007DS3 | *DD2C100ACV5 | 11.5 | 16 | 10 | FALSE | Singlezone Ducted, Centrally Ducted | TRUE | 53 | 78 | 54 | N/A | [6 empty] | 02/02/22 | Ingersoll Rand | 20200 | 32400 | 1 | 33100 | 1 | 1.0216 | 1.36 | 2.82 | 2.51 | 4.35 | 3.37 | 1 | 3.86 | 1 | 20220 | 22200 | 0.68519 | 22600 | 0.68278 | 1.75 | 2.82 | 2.35 | 3.39 | 2.31 | 0.68546 | 2.82 | 0.73057 | 16554 | 0.51093 |  | 17800 | 0.53776 | 2.04 |  | 2.26 | 2.38 | 0.70623 |  | 2.31 | 0.59845 | 17700 | 34400 | 35100 | 1.64 | 2.99 | 2.95 | 3.16 | 3.37 | 3.49 | 21750 |  | 34220 | 0.6 |  | 2.22 | 10.62 |  | 4.52
Live | TRANE | XV19 | 201921846 | HRCU-A-CB | 4TWL9036A1 |  | 4TXCC007DS3 | S9V2C100U4PSB+RP | 12.5 | 18 | 10.5 | FALSE | Singlezone Ducted, Centrally Ducted | TRUE | 53 | 78 | 54 | N/A | [6 empty] | 02/02/22 | Ingersoll Rand | 20800 | 34000 | 1 | 34700 | 1 | 1.0206 | 1.29 | 3.02 | 2.4 | 4.73 | 3.3 | 1 | 4.24 | 1 | 20880 | 23400 | 0.68824 | 23400 | 0.67435 | 1.69 | 3.02 | 2.27 | 3.62 | 2.27 | 0.68788 | 3.02 | 0.71226 | 17066 | 0.50194 |  | 18400 | 0.53026 | 1.98 |  | 2.18 | 2.53 | 0.76667 |  | 2.47 | 0.58255 | 18300 | 36000 | 36100 | 1.75 | 2.88 | 2.88 | 3.06 | 3.66 | 3.67 | 23870 |  | 37560 | 0.5 |  | 2.32 | 13.99 |  | 4.74
Live | TRANE | XV19 | 201921845 | HRCU-A-CB | 4TWL9036A1 |  | 4TXCC007DS3 | S9V2B080U4PSB+RP | 11.5 | 18 | 11 | FALSE | Singlezone Ducted, Centrally Ducted | TRUE | 53 | 79 | 54 | N/A | [6 empty] | 02/02/22 | Ingersoll Rand | 20900 | 34200 | 1 | 34800 | 1 | 1.0175 | 1.32 | 2.98 | 2.46 | 4.64 | 3.36 | 1 | 4.15 | 1 | 21100 | 23600 | 0.69006 | 23600 | 0.67816 | 1.73 | 2.98 | 2.32 | 3.57 | 2.32 | 0.69048 | 2.98 | 0.71807 | 17366 | 0.50778 |  | 18660 | 0.53621 | 2.02 |  | 2.24 | 2.52 | 0.75 |  | 2.44 | 0.58795 | 18300 | 36000 | 36200 | 1.7 | 3.13 | 3.12 | 3.15 | 3.37 | 3.4 | 23870 |  | 37340 | 0.54 |  | 2.33 | 12.95 |  | 4.7
Live | TRANE | XV19 | 201921844 | HRCU-A-CB | 4TWL9036A1 |  | 4TXCC007DS3 | S9V2B080U3PSB+RP | 12 | 18 | 10 | FALSE | Singlezone Ducted, Centrally Ducted | TRUE | 53 | 78 | 53 | N/A | [6 empty] | 02/02/22 | Ingersoll Rand | 20900 | 34600 | 1 | 34800 | 1 | 1.0058 | 1.32 | 2.96 | 2.48 | 4.64 | 3.43 | 1 | 4.11 | 1 | 20990 | 23400 | 0.6763 | 23600 | 0.67816 | 1.73 | 2.96 | 2.33 | 3.56 | 2.32 | 0.67638 | 2.97 | 0.72263 | 17206 | 0.49728 |  | 18560 | 0.53333 | 2 |  | 2.24 | 2.52 | 0.73469 |  | 2.43 | 0.59124 | 18200 | 36600 | 37100 | 1.69 | 3.05 | 3.02 | 3.16 | 3.52 | 3.6 | 23700 |  | 37460 | 0.5 |  | 2.29 | 13.89 |  | 4.79
Live | TRANE | XV19 | 201921842 | HRCU-A-CB | 4TWL9036A1 |  | 4TXCC007DS3 | *UD2B080ACV3 | 12 | 17 | 10 | FALSE | Singlezone Ducted, Centrally Ducted | TRUE | 53 | 78 | 52 | N/A | [6 empty] | 02/02/22 | Ingersoll Rand | 20800 | 35000 | 1 | 34700 | 1 | 0.99143 | 1.33 | 2.96 | 2.5 | 4.58 | 3.47 | 1 | 4.07 | 1 | 20770 | 23400 | 0.66857 | 23600 | 0.68012 | 1.71 | 2.96 | 2.34 | 3.56 | 2.32 | 0.66859 | 2.96 | 0.72727 | 17066 | 0.4876 |  | 18420 | 0.53084 | 2 |  | 2.24 | 2.5 | 0.72046 |  | 2.41 | 0.59214 | 17800 | 36600 | 37100 | 1.72 | 3.05 | 3.02 | 3.03 | 3.52 | 3.6 | 23570 |  | 36420 | 0.45 |  | 2.28 | 15.35 |  | 4.68
Live | TRANE | XV19 | 201921843 | HRCU-A-CB | 4TWL9036A1 |  | 4TXCC007DS3 | S9V2B040U3PSB+RP | 11.5 | 18 | 11 | FALSE | Singlezone Ducted, Centrally Ducted | TRUE | 53 | 79 | 54 | N/A | [6 empty] | 02/02/22 | Ingersoll Rand | 20900 | 34400 | 1 | 34800 | 1 | 1.0116 | 1.31 | 2.98 | 2.45 | 4.68 | 3.38 | 1 | 4.16 | 1 | 21100 | 23600 | 0.68605 | 23600 | 0.67816 | 1.73 | 2.98 | 2.32 | 3.57 | 2.32 | 0.68639 | 2.98 | 0.71635 | 17306 | 0.50308 |  | 18660 | 0.53621 | 2.02 |  | 2.24 | 2.51 | 0.7426 |  | 2.44 | 0.58654 | 18300 | 36000 | 36100 | 1.72 | 3.13 | 3.12 | 3.12 | 3.37 | 3.39 | 23800 |  | 37500 | 0.53 |  | 2.32 | 13.16 |  | 4.74
Live | TRANE | XV19 | 201921841 | HRCU-A-CB | 4TWL9036A1 |  | 4TXCC007DS3 | *UD2B100ACV3 | 12 | 17 | 10 | FALSE | Singlezone Ducted, Centrally Ducted | TRUE | 53 | 78 | 53 | N/A | [6 empty] | 02/02/22 | Ingersoll Rand | 20800 | 35000 | 1 | 34700 | 1 | 0.99143 | 1.34 | 2.94 | 2.51 | 4.55 | 3.49 | 1 | 4.05 | 1 | 20990 | 23600 | 0.67429 | 23700 | 0.683 | 1.73 | 2.94 | 2.36 | 3.56 | 2.35 | 0.67335 | 2.94 | 0.72593 | 17266 | 0.49331 |  | 18660 | 0.53775 | 2.02 |  | 2.26 | 2.51 | 0.7192 |  | 2.42 | 0.59753 | 18200 | 36600 | 37000 | 1.7 | 3.05 | 3.03 | 3.14 | 3.52 | 3.58 | 23600 |  | 36580 | 0.5 |  | 2.29 | 13.83 |  | 4.68
Live | TRANE | XV19 | 20192184 | HRCU-A-CB | 4TWL9036A1 |  | 4TXCC007DS3 | *UD2C080ACV4 | 12 | 17 | 11 | FALSE | Singlezone Ducted, Centrally Ducted | TRUE | 53 | 78 | 52 | N/A | [6 empty] | 02/02/22 | Ingersoll Rand | 20700 | 35000 | 1 | 34600 | 1 | 0.98857 | 1.3 | 3 | 2.44 | 4.67 | 3.42 | 1 | 4.16 | 1 | 20770 | 23400 | 0.66857 | 23500 | 0.67919 | 1.68 | 3 | 2.29 | 3.62 | 2.29 | 0.66959 | 3.01 | 0.72356 | 17066 | 0.4876 |  | 18360 | 0.53064 | 1.96 |  | 2.2 | 2.55 | 0.74561 |  | 2.45 | 0.58894 | 18400 | 36800 | 37100 | 1.72 | 3.07 | 3.05 | 3.14 | 3.51 | 3.56 | 23700 |  | 36740 | 0.48 |  | 2.28 | 14.47 |  | 4.72
Live | TRANE | XV19 | 201921839 | HRCU-A-CB | 4TWL9036A1 |  | 4TXCC007DS3 | *UD2C100ACV5 | 12.5 | 17.5 | 11 | FALSE | Singlezone Ducted, Centrally Ducted | TRUE | 53 | 78 | 53 | N/A | [6 empty] | 02/02/22 | Ingersoll Rand | 20700 | 34400 | 1 | 34500 | 1 | 1.0029 | 1.29 | 3.02 | 2.42 | 4.7 | 3.34 | 1 | 4.18 | 1 | 20770 | 23400 | 0.68023 | 23500 | 0.68116 | 1.66 | 3.02 | 2.28 | 3.67 | 2.27 | 0.67964 | 3.02 | 0.72249 | 17000 | 0.49419 |  | 18360 | 0.53217 | 1.96 |  | 2.18 | 2.54 | 0.76048 |  | 2.47 | 0.59091 | 17900 | 37000 | 37300 | 1.75 | 2.96 | 2.95 | 3 | 3.66 | 3.71 | 23570 |  | 36360 | 0.42 |  | 2.27 | 16.45 |  | 4.69
Live | TRANE | XV19 | 201921823 | HRCU-A-CB | 4TWL9036A1 |  | 4TXCC005DS3 | *UHMC100ACV4 | 12 | 16.25 | 10 | FALSE | Singlezone Ducted, Centrally Ducted | TRUE | 54 | 79 | 54 | N/A | [6 empty] | 02/02/22 | Ingersoll Rand | 20400 | 33400 | 1 | 33600 | 1 | 1.006 | 1.34 | 2.84 | 2.57 | 4.46 | 3.45 | 1 | 3.83 | 1 | 20660 | 23000 | 0.68862 | 23100 | 0.6875 | 1.73 | 2.84 | 2.39 | 3.5 | 2.37 | 0.68696 | 2.83 | 0.7389 | 17000 | 0.50898 |  | 18300 | 0.54464 | 2.02 |  | 2.28 | 2.47 | 0.71594 |  | 2.35 | 0.61358 | 17200 | 36200 | 36500 | 1.7 | 3.02 | 3 | 2.97 | 3.51 | 3.57 | 22500 |  | 35460 | 0.57 |  | 2.3 | 11.57 |  | 4.52
Live | TRANE | XV19 | 201921838 | HRCU-A-CB | 4TWL9036A1 |  | 4TXCC007DS3 | *UHMC100ACV4 | 12 | 17 | 10 | FALSE | Singlezone Ducted, Centrally Ducted | TRUE | 53 | 78 | 53 | N/A | [6 empty] | 02/02/22 | Ingersoll Rand | 20800 | 34400 | 1 | 34700 | 1 | 1.0087 | 1.34 | 2.96 | 2.49 | 4.55 | 3.41 | 1 | 4.08 | 1 | 20880 | 23400 | 0.68023 | 23600 | 0.68012 | 1.7 | 2.96 | 2.33 | 3.6 | 2.32 | 0.68035 | 2.97 | 0.72794 | 17106 | 0.49727 |  | 18460 | 0.53199 | 1.98 |  | 2.24 | 2.53 | 0.74194 |  | 2.42 | 0.59314 | 17900 | 37200 | 37700 | 1.75 | 3.1 | 3.07 | 3 | 3.52 | 3.6 | 23470 |  | 36500 | 0.46 |  | 2.29 | 14.95 |  | 4.67
Live | TRANE | XV19 | 201921837 | HRCU-A-CB | 4TWL9036A1 |  | 4TXCC007DS3 | S9V2B060U3PSB+RP | 11.5 | 18 | 11 | FALSE | Singlezone Ducted, Centrally Ducted | TRUE | 53 | 78 | 54 | N/A | [6 empty] | 02/02/22 | Ingersoll Rand | 20900 | 34400 | 1 | 34800 | 1 | 1.0116 | 1.3 | 2.98 | 2.45 | 4.71 | 3.38 | 1 | 4.16 | 1 | 20990 | 23600 | 0.68605 | 23600 | 0.67816 | 1.73 | 2.98 | 2.32 | 3.56 | 2.32 | 0.68639 | 2.98 | 0.71635 | 17266 | 0.50192 |  | 18600 | 0.53448 | 2.02 |  | 2.24 | 2.51 | 0.7426 |  | 2.43 | 0.58413 | 18300 | 37000 | 37100 | 1.71 | 3.22 | 3.21 | 3.14 | 3.37 | 3.39 | 23800 |  | 37520 | 0.52 |  | 2.34 | 13.41 |  | 4.7
Live | TRANE | XV19 | 201921836 | HRCU-A-CB | 4TWL9036A1 |  | 4TXCC005DS3 | S9V2C100U4PSB+RP | 11.5 | 17 | 10 | FALSE | Singlezone Ducted, Centrally Ducted | TRUE | 54 | 79 | 54 | N/A | [6 empty] | 02/02/22 | Ingersoll Rand | 20500 | 33800 | 1 | 33700 | 1 | 0.99704 | 1.32 | 2.84 | 2.56 | 4.55 | 3.49 | 1 | 3.86 | 1 | 20770 | 22800 | 0.67456 | 23000 | 0.68249 | 1.72 | 2.84 | 2.37 | 3.54 | 2.35 | 0.67335 | 2.84 | 0.73575 | 17066 | 0.50491 |  | 18300 | 0.54303 | 2 |  | 2.26 | 2.5 | 0.71633 |  | 2.37 | 0.61399 | 17300 | 36000 | 36600 | 1.7 | 3.13 | 3.09 | 2.98 | 3.37 | 3.47 | 22530 |  | 36500 | 0.54 |  | 2.27 | 12.23 |  | 4.71
Live | TRANE | XV19 | 201921835 | HRCU-A-CB | 4TWL9036A1 |  | 4TXCC005DS3 | S9V2B080U4PSB+RP | 11.5 | 17 | 10 | FALSE | Singlezone Ducted, Centrally Ducted | TRUE | 54 | 79 | 54 | N/A | [6 empty] | 02/02/22 | Ingersoll Rand | 20600 | 33800 | 1 | 33900 | 1 | 1.003 | 1.35 | 2.8 | 2.62 | 4.47 | 3.54 | 1 | 3.79 | 1 | 20990 | 23000 | 0.68047 | 23200 | 0.68437 | 1.76 | 2.8 | 2.42 | 3.5 | 2.41 | 0.68079 | 2.81 | 0.74142 | 17306 | 0.51201 |  | 18540 | 0.5469 | 2.04 |  | 2.3 | 2.49 | 0.70339 |  | 2.36 | 0.62269 | 17300 | 35400 | 36100 | 1.66 | 3.08 | 3.03 | 3.05 | 3.37 | 3.49 | 22530 |  | 36360 | 0.57 |  | 2.26 | 11.58 |  | 4.72
Live | TRANE | XV19 | 201921834 | HRCU-A-CB | 4TWL9036A1 |  | 4TXCC005DS3 | S9V2B080U3PSB+RP | 11.5 | 17 | 10 | FALSE | Singlezone Ducted, Centrally Ducted | TRUE | 54 | 79 | 54 | N/A | [6 empty] | 02/02/22 | Ingersoll Rand | 20500 | 34000 | 1 | 33800 | 1 | 0.99412 | 1.33 | 2.82 | 2.59 | 4.52 | 3.53 | 1 | 3.82 | 1 | 20880 | 23000 | 0.67647 | 23200 | 0.68639 | 1.76 | 2.82 | 2.41 | 3.48 | 2.39 | 0.67705 | 2.82 | 0.73822 | 17206 | 0.50606 |  | 18440 | 0.54556 | 2.04 |  | 2.3 | 2.47 | 0.69972 |  | 2.35 | 0.61518 | 17500 | 35600 | 36100 | 1.64 | 3.1 | 3.07 | 3.13 | 3.37 | 3.45 | 22630 |  | 36200 | 0.57 |  | 2.28 | 11.64 |  | 4.65
Live | TRANE | XV19 | 201921833 | HRCU-A-CB | 4TWL9036A1 |  | 4TXCC005DS3 | S9V2B060U4PSB+RP | 11.5 | 17 | 10 | FALSE | Singlezone Ducted, Centrally Ducted | TRUE | 54 | 79 | 54 | N/A | [6 empty] | 02/02/22 | Ingersoll Rand | 20400 | 33800 | 1 | 33700 | 1 | 0.99704 | 1.31 | 2.84 | 2.58 | 4.56 | 3.49 | 1 | 3.83 | 1 | 20770 | 22800 | 0.67456 | 23000 | 0.68249 | 1.72 | 2.84 | 2.38 | 3.54 | 2.35 | 0.67335 | 2.83 | 0.7389 | 17066 | 0.50491 |  | 18300 | 0.54303 | 2.02 |  | 2.28 | 2.48 | 0.7106 |  | 2.35 | 0.61358 | 17300 | 35400 | 36100 | 1.76 | 3.08 | 3.03 | 2.88 | 3.37 | 3.49 | 22700 |  | 36360 | 0.43 |  | 2.22 | 15.47 |  | 4.8
Live | TRANE | XV19 | 20192183 | HRCU-A-CB | 4TWL9036A1 |  | 4TXCC005DS3 | *UD2B080ACV3 | 11.5 | 16.25 | 10 | FALSE | Singlezone Ducted, Centrally Ducted | TRUE | 54 | 79 | 55 | N/A | [6 empty] | 02/02/22 | Ingersoll Rand | 20300 | 33000 | 1 | 33600 | 1 | 1.0182 | 1.34 | 2.8 | 2.6 | 4.44 | 3.45 | 1 | 3.79 | 1 | 20660 | 23000 | 0.69697 | 23100 | 0.6875 | 1.74 | 2.8 | 2.41 | 3.48 | 2.41 | 0.69855 | 2.81 | 0.74142 | 16960 | 0.51394 |  | 18300 | 0.54464 | 2.04 |  | 2.3 | 2.44 | 0.70725 |  | 2.33 | 0.61478 | 17100 | 35600 | 36000 | 1.66 | 3.1 | 3.07 | 3.02 | 3.37 | 3.44 | 22500 |  | 35380 | 0.53 |  | 2.26 | 12.44 |  | 4.59
Live | TRANE | XV19 | 201921827 | HRCU-A-CB | 4TWL9036A1 |  | 4TXCC005DS3 | S9V2B040U3PSB+RP | 11.5 | 17 | 10 | FALSE | Singlezone Ducted, Centrally Ducted | TRUE | 54 | 79 | 54 | N/A | [6 empty] | 02/02/22 | Ingersoll Rand | 20500 | 34000 | 1 | 33800 | 1 | 0.99412 | 1.34 | 2.82 | 2.6 | 4.48 | 3.53 | 1 | 3.81 | 1 | 20990 | 23000 | 0.67647 | 23200 | 0.68639 | 1.75 | 2.82 | 2.41 | 3.52 | 2.39 | 0.67705 | 2.82 | 0.74016 | 17306 | 0.509 |  | 18500 | 0.54734 | 2.04 |  | 2.3 | 2.49 | 0.70538 |  | 2.36 | 0.61942 | 17400 | 35400 | 36000 | 1.68 | 3.08 | 3.04 | 3.04 | 3.37 | 3.47 | 22700 |  | 36360 | 0.56 |  | 2.29 | 11.88 |  | 4.65
Live | TRANE | XV19 | 201921826 | HRCU-A-CB | 4TWL9036A1 |  | 4TXCC005DS3 | *DD2C100ACV5 | 10.5 | 15.75 | 10 | FALSE | Singlezone Ducted, Centrally Ducted | TRUE | 54 | 79 | 55 | N/A | [6 empty] | 02/02/22 | Ingersoll Rand | 19900 | 32400 | 1 | 32800 | 1 | 1.0123 | 1.31 | 2.82 | 2.51 | 4.45 | 3.37 | 1 | 3.83 | 1 | 20330 | 22600 | 0.69753 | 22700 | 0.69207 | 1.74 | 2.82 | 2.36 | 3.42 | 2.35 | 0.69733 | 2.82 | 0.73629 | 16760 | 0.51728 |  | 18000 | 0.54878 | 2.02 |  | 2.28 | 2.43 | 0.72107 |  | 2.31 | 0.60313 | 17200 | 34200 | 34500 | 1.62 | 3.26 | 3.23 | 3.11 | 3.07 | 3.13 | 21250 |  | 33980 | 0.65 |  | 2.27 | 9.58 |  | 4.39
Live | TRANE | XV19 | 201921824 | HRCU-A-CB | 4TWL9036A1 |  | 4TXCC005DS3 | S9V2B060U3PSB+RP | 11.5 | 17 | 10 | FALSE | Singlezone Ducted, Centrally Ducted | TRUE | 54 | 79 | 54 | N/A | [6 empty] | 02/02/22 | Ingersoll Rand | 20500 | 34000 | 1 | 33800 | 1 | 0.99412 | 1.34 | 2.82 | 2.6 | 4.48 | 3.53 | 1 | 3.81 | 1 | 20990 | 23000 | 0.67647 | 23200 | 0.68639 | 1.75 | 2.82 | 2.41 | 3.52 | 2.39 | 0.67705 | 2.82 | 0.74016 | 17266 | 0.50782 |  | 18500 | 0.54734 | 2.04 |  | 2.3 | 2.48 | 0.70255 |  | 2.36 | 0.61942 | 17300 | 35400 | 36000 | 1.67 | 3.08 | 3.04 | 3.04 | 3.37 | 3.47 | 22700 |  | 36100 | 0.55 |  | 2.26 | 12.1 |  | 4.68
Live | TRANE | XV19 | 201921822 | HRCU-A-CB | 4TWL9036A1 |  | 4TXCC005DS3 | *UD2C100ACV5 | 12 | 16.75 | 10 | FALSE | Singlezone Ducted, Centrally Ducted | TRUE | 54 | 79 | 53 | N/A | [6 empty] | 02/02/22 | Ingersoll Rand | 20200 | 34000 | 1 | 33500 | 1 | 0.98529 | 1.32 | 2.84 | 2.56 | 4.48 | 3.51 | 1 | 3.84 | 1 | 20550 | 22800 | 0.67059 | 22900 | 0.68358 | 1.7 | 2.84 | 2.36 | 3.54 | 2.35 | 0.66952 | 2.84 | 0.73958 | 16860 | 0.49588 |  | 18100 | 0.5403 | 1.98 |  | 2.24 | 2.5 | 0.71225 |  | 2.37 | 0.61719 | 17100 | 36200 | 36700 | 1.68 | 3.02 | 2.99 | 2.98 | 3.51 | 3.6 | 22330 |  | 35240 | 0.49 |  | 2.24 | 13.36 |  | 4.61
Live | TRANE | XV19 | 201921821 | HRCU-A-CB | 4TWL9036A1 |  | 4TXCC005DS3 | *UD2C080ACV4 | 12 | 16.5 | 10 | FALSE | Singlezone Ducted, Centrally Ducted | TRUE | 54 | 79 | 54 | N/A | [6 empty] | 02/02/22 | Ingersoll Rand | 20300 | 33200 | 1 | 33600 | 1 | 1.012 | 1.34 | 2.82 | 2.59 | 4.44 | 3.45 | 1 | 3.8 | 1 | 20660 | 22800 | 0.68675 | 23000 | 0.68452 | 1.72 | 2.82 | 2.39 | 3.52 | 2.37 | 0.68696 | 2.82 | 0.74211 | 16960 | 0.51084 |  | 18200 | 0.54167 | 2 |  | 2.26 | 2.49 | 0.72174 |  | 2.36 | 0.62105 | 17500 | 36000 | 36700 | 1.66 | 3 | 2.96 | 3.09 | 3.52 | 3.63 | 22460 |  | 35560 | 0.54 |  | 2.25 | 12.19 |  | 4.63
Live | TRANE | XV19 | 20192182 | HRCU-A-CB | 4TWL9036A1 |  | 4TXCC005DS3 | *UD2B100ACV3 | 11.5 | 16.25 | 9.6 | FALSE | Singlezone Ducted, Centrally Ducted | TRUE | 54 | 79 | 56 | N/A | [6 empty] | 02/02/22 | Ingersoll Rand | 20400 | 32800 | 1 | 33700 | 1 | 1.0274 | 1.37 | 2.78 | 2.65 | 4.36 | 3.46 | 1 | 3.73 | 1 | 20880 | 23000 | 0.70122 | 23200 | 0.68843 | 1.75 | 2.78 | 2.44 | 3.5 | 2.42 | 0.69942 | 2.79 | 0.74799 | 17166 | 0.52335 |  | 18400 | 0.54599 | 2.06 |  | 2.32 | 2.44 | 0.7052 |  | 2.32 | 0.62198 | 17300 | 35400 | 36100 | 1.65 | 3.08 | 3.03 | 3.07 | 3.37 | 3.49 | 22430 |  | 35580 | 0.54 |  | 2.25 | 12.17 |  | 4.63
Live | TRANE | XV19 | 201921819 | HRCU-A-CB | 4TWL9036A1 |  | 4TXCB006DS3 | *DHMB080ACV3 | 10.5 | 15.25 | 10 | FALSE | Singlezone Ducted, Centrally Ducted | TRUE | 54 | 78 | 55 | N/A | [6 empty] | 02/02/22 | Ingersoll Rand | 20300 | 33000 | 1 | 33500 | 1 | 1.0152 | 1.39 | 2.8 | 2.52 | 4.28 | 3.45 | 1 | 3.9 | 1 | 20770 | 23200 | 0.70303 | 23300 | 0.69552 | 1.83 | 2.8 | 2.43 | 3.33 | 2.43 | 0.70435 | 2.81 | 0.72051 | 17106 | 0.51836 |  | 18400 | 0.54925 | 2.12 |  | 2.36 | 2.36 | 0.68406 |  | 2.28 | 0.58462 | 16900 | 34800 | 35000 | 1.67 | 3.31 | 3.3 | 2.97 | 3.08 | 3.11 | 21930 |  | 34220 | 0.67 |  | 2.35 | 9.59 |  | 4.27
Live | TRANE | XV19 | 201921818 | HRCU-A-CB | 4TWL9036A1 |  | 4TXCB006DS3 | *DD2B060ACV3 | 11.5 | 16 | 10 | FALSE | Singlezone Ducted, Centrally Ducted | TRUE | 53 | 78 | 54 | N/A | [6 empty] | 02/02/22 | Ingersoll Rand | 20100 | 33000 | 1 | 33200 | 1 | 1.0061 | 1.32 | 2.86 | 2.44 | 4.46 | 3.38 | 1 | 3.99 | 1 | 20220 | 22600 | 0.68485 | 22800 | 0.68675 | 1.74 | 2.86 | 2.33 | 3.41 | 2.32 | 0.68639 | 2.87 | 0.7193 | 16554 | 0.50164 |  | 17900 | 0.53916 | 2.02 |  | 2.26 | 2.4 | 0.71006 |  | 2.32 | 0.58145 | 17000 | 35000 | 35500 | 1.64 | 3.04 | 3.01 | 3.04 | 3.37 | 3.46 | 22030 |  | 34300 | 0.54 |  | 2.26 | 11.96 |  | 4.45
Live | TRANE | XV19 | 201921816 | HRCU-A-CB | 4TWL9036A1 |  | 4TXCB006DS3 | *DHMB060BCV3 | 10.5 | 16 | 10 | FALSE | Singlezone Ducted, Centrally Ducted | TRUE | 54 | 79 | 55 | N/A | [6 empty] | 02/02/22 | Ingersoll Rand | 20200 | 33200 | 1 | 33500 | 1 | 1.009 | 1.34 | 2.8 | 2.5 | 4.42 | 3.47 | 1 | 3.93 | 1 | 20660 | 23200 | 0.6988 | 23200 | 0.69254 | 1.81 | 2.8 | 2.42 | 3.35 | 2.43 | 0.70029 | 2.81 | 0.71501 | 17106 | 0.51524 |  | 18400 | 0.54925 | 2.1 |  | 2.34 | 2.39 | 0.68876 |  | 2.3 | 0.58524 | 17100 | 35000 | 35100 | 1.62 | 3.33 | 3.32 | 3.09 | 3.08 | 3.1 | 22060 |  | 34580 | 0.62 |  | 2.32 | 10.43 |  | 4.37
Live | TRANE | XV19 | 201921817 | HRCU-A-CB | 4TWL9036A1 |  | 4TXCB006DS3 | *DD2B080ACV3 | 10.5 | 16.5 | 10 | FALSE | Singlezone Ducted, Centrally Ducted | TRUE | 54 | 78 | 54 | N/A | [6 empty] | 02/02/22 | Ingersoll Rand | 20100 | 33200 | 1 | 33200 | 1 | 1 | 1.31 | 2.86 | 2.43 | 4.5 | 3.4 | 1 | 4 | 1 | 20330 | 22800 | 0.68675 | 22800 | 0.68675 | 1.75 | 2.86 | 2.34 | 3.4 | 2.34 | 0.68824 | 2.86 | 0.715 | 16660 | 0.50181 |  | 17960 | 0.54096 | 2.04 |  | 2.26 | 2.39 | 0.70294 |  | 2.33 | 0.5825 | 17300 | 35000 | 35200 | 1.64 | 3.33 | 3.32 | 3.09 | 3.08 | 3.11 | 22160 |  | 34520 | 0.59 |  | 2.28 | 11.01 |  | 4.44
Live | TRANE | XV19 | 201921815 | HRCU-A-CB | 4TWL9036A1 |  | 4TXCB004DS3 | *DD2B060ACV3 | 11 | 15.5 | 10 | FALSE | Singlezone Ducted, Centrally Ducted | TRUE | 54 | 79 | 56 | N/A | [6 empty] | 02/02/22 | Ingersoll Rand | 19900 | 32200 | 1 | 32900 | 1 | 1.0217 | 1.33 | 2.78 | 2.56 | 4.39 | 3.39 | 1 | 3.77 | 1 | 20330 | 22600 | 0.70186 | 22800 | 0.69301 | 1.76 | 2.78 | 2.4 | 3.39 | 2.38 | 0.70206 | 2.78 | 0.7374 | 16800 | 0.52174 |  | 18040 | 0.54833 | 2.06 |  | 2.3 | 2.39 | 0.70501 |  | 2.3 | 0.61008 | 16200 | 34000 | 34500 | 1.62 | 3.09 | 3.06 | 2.93 | 3.22 | 3.3 | 21160 |  | 33460 | 0.59 |  | 2.24 | 10.51 |  | 4.38
Live | TRANE | XV19 | 201921812 | HRCU-A-CB | 4TWL9036A1 |  | 4TXCB004DS3 | *DD2B080ACV3 | 10.5 | 15.5 | 10 | FALSE | Singlezone Ducted, Centrally Ducted | TRUE | 55 | 79 | 56 | N/A | [6 empty] | 02/02/22 | Ingersoll Rand | 20000 | 32200 | 1 | 32900 | 1 | 1.0217 | 1.33 | 2.76 | 2.57 | 4.41 | 3.42 | 1 | 3.75 | 1 | 20440 | 22600 | 0.70186 | 22800 | 0.69301 | 1.77 | 2.76 | 2.42 | 3.38 | 2.4 | 0.70175 | 2.76 | 0.736 | 16800 | 0.52174 |  | 18100 | 0.55015 | 2.06 |  | 2.32 | 2.39 | 0.69883 |  | 2.29 | 0.61067 | 16500 | 33800 | 34400 | 1.61 | 3.22 | 3.18 | 3 | 3.08 | 3.17 | 21260 |  | 33780 | 0.61 |  | 2.24 | 10.21 |  | 4.42
Live | TRANE | XV19 | 201921811 | HRCU-A-CB | 4TWL9036A1 |  | 4TXCB004DS3 | *UD2B060ACV3 | 11.5 | 16.5 | 10 | FALSE | Singlezone Ducted, Centrally Ducted | TRUE | 54 | 78 | 54 | N/A | [6 empty] | 02/02/22 | Ingersoll Rand | 20400 | 33400 | 1 | 33700 | 1 | 1.009 | 1.36 | 2.78 | 2.64 | 4.4 | 3.52 | 1 | 3.74 | 1 | 20770 | 23000 | 0.68862 | 23200 | 0.68843 | 1.76 | 2.78 | 2.44 | 3.46 | 2.42 | 0.6875 | 2.79 | 0.74599 | 17066 | 0.51096 |  | 18300 | 0.54303 | 2.06 |  | 2.32 | 2.43 | 0.69034 |  | 2.31 | 0.61765 | 17500 | 36000 | 36500 | 1.64 | 3.13 | 3.1 | 3.13 | 3.37 | 3.45 | 22530 |  | 35620 | 0.58 |  | 2.27 | 11.38 |  | 4.6
Live | TRANE | XV19 | 20192181 | HRCU-A-CB | 4TWL9036A1 |  | 4TXCB004DS3 | S9V2B080D3PSB+RP | 10.5 | 16 | 10 | FALSE | Singlezone Ducted, Centrally Ducted | TRUE | 55 | 80 | 56 | N/A | [6 empty] | 02/02/22 | Ingersoll Rand | 20200 | 32400 | 1 | 33200 | 1 | 1.0247 | 1.35 | 2.74 | 2.6 | 4.39 | 3.47 | 1 | 3.74 | 1 | 20770 | 22600 | 0.69753 | 22900 | 0.68976 | 1.8 | 2.74 | 2.44 | 3.38 | 2.42 | 0.69741 | 2.75 | 0.73529 | 17106 | 0.52796 |  | 18340 | 0.55241 | 2.1 |  | 2.34 | 2.39 | 0.68876 |  | 2.3 | 0.61497 | 16500 | 33200 | 34000 | 1.59 | 3.16 | 3.11 | 3.04 | 3.08 | 3.2 | 21260 |  | 34260 | 0.64 |  | 2.23 | 9.74 |  | 4.5
Live | TRANE | XV19 | 201921808 | HRCU-A-CB | 4TWL9036A1 |  | 4TXCB004DS3 | *DHMB060BCV3 | 10.5 | 15.25 | 10 | FALSE | Singlezone Ducted, Centrally Ducted | TRUE | 55 | 79 | 57 | N/A | [6 empty] | 02/02/22 | Ingersoll Rand | 20000 | 32000 | 1 | 33100 | 1 | 1.0344 | 1.37 | 2.72 | 2.63 | 4.28 | 3.45 | 1 | 3.69 | 1 | 20550 | 22800 | 0.7125 | 23000 | 0.69486 | 1.81 | 2.72 | 2.48 | 3.33 | 2.46 | 0.71304 | 2.72 | 0.73713 | 17000 | 0.53125 |  | 18300 | 0.55287 | 2.12 |  | 2.38 | 2.35 | 0.68116 |  | 2.25 | 0.60976 | 16300 | 33800 | 34400 | 1.6 | 3.22 | 3.18 | 2.99 | 3.08 | 3.17 | 21060 |  | 33360 | 0.63 |  | 2.24 | 9.8 |  | 4.36
Live | TRANE | XV19 | 201921807 | HRCU-A-CB | 4TWL9036A1 |  | 4TXCB003DS3 | *UHMB080ACV3 | 11 | 16 | 9.5 | FALSE | Singlezone Ducted, Centrally Ducted | TRUE | 51 | 77 | 54 | N/A | [6 empty] | 02/02/22 | Ingersoll Rand | 22000 | 35000 | 1 | 36900 | 1 | 1.0543 | 1.6 | 2.62 | 2.98 | 4.03 | 3.92 | 1 | 3.63 | 1 | 21640 | 24400 | 0.69714 | 24600 | 0.66667 | 2.01 | 2.62 | 2.75 | 3.16 | 2.73 | 0.69643 | 2.62 | 0.72176 | 17672 | 0.50491 |  | 19120 | 0.51816 | 2.34 |  | 2.62 | 2.21 | 0.56378 |  | 2.14 | 0.58953 | 17100 | 35000 | 35700 | 1.67 | 3.18 | 3.14 | 3 | 3.23 | 3.33 | 22230 |  | 35340 | 0.63 |  | 2.31 | 10.34 |  | 4.48
Live | TRANE | XV19 | 201921802 | HRCU-A-CB | 4TWL9036A1 |  | 4PX*DU60BS3 | *UHMD120ACV5 | 12 | 17 | 10 | FALSE | Singlezone Ducted, Centrally Ducted | TRUE | 54 | 78 | 54 | N/A | [6 empty] | 02/02/22 | Ingersoll Rand | 20600 | 34000 | 1 | 34000 | 1 | 1 | 1.33 | 2.94 | 2.45 | 4.54 | 3.39 | 1 | 4.07 | 1 | 20880 | 23400 | 0.68824 | 23400 | 0.68824 | 1.73 | 2.94 | 2.33 | 3.54 | 2.33 | 0.68732 | 2.94 | 0.72236 | 17166 | 0.50488 |  | 18460 | 0.54294 | 2.02 |  | 2.24 | 2.49 | 0.73451 |  | 2.42 | 0.59459 | 18100 | 38000 | 38000 | 1.78 | 3.17 | 3.17 | 2.98 | 3.51 | 3.51 | 23770 |  | 37120 | 0.54 |  | 2.38 | 12.9 |  | 4.57
Live | TRANE | XV19 | 201921794 | HRCU-A-CB | 4TWL9036A1 |  | 4PX*DU48BS3 | *UHMD120ACV5 | 12 | 16.25 | 10 | FALSE | Singlezone Ducted, Centrally Ducted | TRUE | 53 | 78 | 52 | N/A | [6 empty] | 02/02/22 | Ingersoll Rand | 21000 | 35000 | 1 | 34800 | 1 | 0.99429 | 1.4 | 2.9 | 2.55 | 4.4 | 3.54 | 1 | 4 | 1 | 20990 | 23400 | 0.66857 | 23600 | 0.67816 | 1.75 | 2.9 | 2.38 | 3.52 | 2.36 | 0.66667 | 2.91 | 0.7275 | 17166 | 0.49046 |  | 18520 | 0.53218 | 2.04 |  | 2.28 | 2.47 | 0.69774 |  | 2.38 | 0.595 | 17600 | 37000 | 37700 | 1.77 | 3.08 | 3.04 | 2.91 | 3.52 | 3.63 | 23270 |  | 36400 | 0.53 |  | 2.31 | 12.87 |  | 4.62
Live | TRANE | XV19 | 201921787 | HRCU-A-CB | 4TWL9036A1 |  | 4PX*DD60BS3+HORIZ-RT | *UD2D120ACV5 | 12 | 17.75 | 10 | FALSE | Singlezone Ducted, Centrally Ducted | TRUE | 53 | 78 | 54 | N/A | [6 empty] | 02/02/22 | Ingersoll Rand | 20400 | 33600 | 1 | 33800 | 1 | 1.006 | 1.29 | 2.94 | 2.45 | 4.63 | 3.35 | 1 | 4.04 | 1 | 20550 | 23000 | 0.68452 | 23100 | 0.68343 | 1.68 | 2.94 | 2.3 | 3.58 | 2.29 | 0.68358 | 2.94 | 0.72772 | 16900 | 0.50298 |  | 18200 | 0.53846 | 1.96 |  | 2.2 | 2.53 | 0.75522 |  | 2.42 | 0.59901 | 18700 | 37200 | 37600 | 1.73 | 3.1 | 3.08 | 3.17 | 3.52 | 3.58 | 23930 |  | 36560 | 0.46 |  | 2.27 | 15.25 |  | 4.72
Live | TRANE | XV19 | 201921784 | HRCU-A-CB | 4TWL9036A1 |  | 4PX*DD60BS3 | *DD2D120ACV5 | 12.5 | 18 | 10 | FALSE | Singlezone Ducted, Centrally Ducted | TRUE | 53 | 78 | 53 | N/A | [6 empty] | 02/02/22 | Ingersoll Rand | 20400 | 33600 | 1 | 33700 | 1 | 1.003 | 1.29 | 2.92 | 2.45 | 4.63 | 3.37 | 1 | 4.03 | 1 | 20330 | 22800 | 0.67857 | 22900 | 0.67953 | 1.67 | 2.92 | 2.29 | 3.57 | 2.29 | 0.67953 | 2.93 | 0.72705 | 16660 | 0.49583 |  | 17960 | 0.53294 | 1.96 |  | 2.2 | 2.49 | 0.73887 |  | 2.39 | 0.59305 | 19000 | 36800 | 37300 | 1.73 | 2.94 | 2.92 | 3.22 | 3.67 | 3.74 | 23960 |  | 36680 | 0.48 |  | 2.27 | 14.63 |  | 4.74
Live | TRANE | XV19 | 201921782 | HRCU-A-CB | 4TWL9036A1 |  | 4PX*DD60BS3 | *DHMD120BCV5 | 12 | 17.5 | 10.5 | FALSE | Singlezone Ducted, Centrally Ducted | TRUE | 53 | 78 | 54 | N/A | [6 empty] | 02/02/22 | Ingersoll Rand | 20300 | 33600 | 1 | 33800 | 1 | 1.006 | 1.29 | 2.94 | 2.45 | 4.61 | 3.35 | 1 | 4.04 | 1 | 20440 | 23000 | 0.68452 | 23100 | 0.68343 | 1.68 | 2.94 | 2.3 | 3.57 | 2.29 | 0.68358 | 2.94 | 0.72772 | 16800 | 0.5 |  | 18160 | 0.53728 | 1.96 |  | 2.2 | 2.51 | 0.74925 |  | 2.42 | 0.59901 | 18100 | 37200 | 37500 | 1.77 | 3.1 | 3.08 | 3 | 3.52 | 3.57 | 23870 |  | 36460 | 0.4 |  | 2.28 | 17.49 |  | 4.69
Live | TRANE | XV19 | 201921777 | HRCU-A-CB | 4TWL9036A1 |  | 4PX*DD48BS3+HORIZ-RT | *UD2D140ACV5 | 12 | 17 | 10 | FALSE | Singlezone Ducted, Centrally Ducted | TRUE | 52 | 77 | 52 | N/A | [6 empty] | 02/02/22 | Ingersoll Rand | 20800 | 35200 | 1 | 35400 | 1 | 1.0057 | 1.44 | 2.9 | 2.59 | 4.23 | 3.56 | 1 | 4.01 | 1 | 20770 | 23600 | 0.67045 | 23800 | 0.67232 | 1.77 | 2.9 | 2.4 | 3.44 | 2.38 | 0.66854 | 2.91 | 0.72569 | 17066 | 0.48483 |  | 18520 | 0.52316 | 2.04 |  | 2.3 | 2.45 | 0.6882 |  | 2.36 | 0.58853 | 17400 | 37200 | 37700 | 1.73 | 3.1 | 3.07 | 2.95 | 3.52 | 3.6 | 23070 |  | 36560 | 0.46 |  | 2.28 | 14.7 |  | 4.7
Live | TRANE | XV19 | 201921775 | HRCU-A-CB | 4TWL9036A1 |  | 4PX*DD48BS3 | *DHMD120BCV5 | 12 | 17 | 10 | FALSE | Singlezone Ducted, Centrally Ducted | TRUE | 52 | 77 | 52 | N/A | [6 empty] | 02/02/22 | Ingersoll Rand | 20800 | 35200 | 1 | 35400 | 1 | 1.0057 | 1.44 | 2.92 | 2.58 | 4.23 | 3.53 | 1 | 4.02 | 1 | 20770 | 23600 | 0.67045 | 23800 | 0.67232 | 1.76 | 2.92 | 2.39 | 3.46 | 2.37 | 0.67139 | 2.92 | 0.72637 | 17066 | 0.48483 |  | 18520 | 0.52316 | 2.04 |  | 2.3 | 2.45 | 0.69405 |  | 2.36 | 0.58706 | 17400 | 37200 | 37700 | 1.73 | 3.1 | 3.07 | 2.95 | 3.52 | 3.6 | 23070 |  | 36560 | 0.46 |  | 2.28 | 14.7 |  | 4.7
Live | TRANE | XV19 | 201921763 | HRCU-A-CB | 4TWL9036A1 |  | 4PX*CU60BS3 | *UD2C100ACV5 | 12.5 | 18 | 11 | FALSE | Singlezone Ducted, Centrally Ducted | TRUE | 53 | 78 | 54 | N/A | [6 empty] | 02/02/22 | Ingersoll Rand | 20300 | 33600 | 1 | 33700 | 1 | 1.003 | 1.27 | 3 | 2.39 | 4.68 | 3.28 | 1 | 4.13 | 1 | 20550 | 23000 | 0.68452 | 23100 | 0.68546 | 1.65 | 3 | 2.26 | 3.65 | 2.25 | 0.68598 | 3 | 0.72639 | 16800 | 0.5 |  | 18160 | 0.53887 | 1.94 |  | 2.16 | 2.54 | 0.77439 |  | 2.46 | 0.59564 | 18100 | 36800 | 37100 | 1.75 | 2.94 | 2.93 | 3.03 | 3.67 | 3.71 | 23870 |  | 36840 | 0.4 |  | 2.28 | 17.49 |  | 4.74
Live | TRANE | XV19 | 201921756 | HRCU-A-CB | 4TWL9036A1 |  | 4PX*CU48BS3 | S9V2B080U4PSB+RP | 11.5 | 18 | 11 | FALSE | Singlezone Ducted, Centrally Ducted | TRUE | 53 | 79 | 54 | N/A | [6 empty] | 02/02/22 | Ingersoll Rand | 20900 | 34200 | 1 | 34800 | 1 | 1.0175 | 1.32 | 2.98 | 2.46 | 4.64 | 3.36 | 1 | 4.15 | 1 | 21100 | 23600 | 0.69006 | 23600 | 0.67816 | 1.73 | 2.98 | 2.32 | 3.57 | 2.32 | 0.69048 | 2.98 | 0.71807 | 17366 | 0.50778 |  | 18660 | 0.53621 | 2.02 |  | 2.24 | 2.52 | 0.75 |  | 2.44 | 0.58795 | 18300 | 36000 | 36200 | 1.7 | 3.13 | 3.12 | 3.15 | 3.37 | 3.4 | 23870 |  | 37340 | 0.54 |  | 2.33 | 12.95 |  | 4.7
Live | TRANE | XV19 | 201921753 | HRCU-A-CB | 4TWL9036A1 |  | 4PX*CU48BS3 | S9V2B080U3PSB+RP | 12 | 18 | 10 | FALSE | Singlezone Ducted, Centrally Ducted | TRUE | 53 | 78 | 53 | N/A | [6 empty] | 02/02/22 | Ingersoll Rand | 20900 | 34600 | 1 | 34800 | 1 | 1.0058 | 1.32 | 2.96 | 2.48 | 4.64 | 3.43 | 1 | 4.11 | 1 | 20990 | 23400 | 0.6763 | 23600 | 0.67816 | 1.73 | 2.96 | 2.33 | 3.56 | 2.32 | 0.67638 | 2.97 | 0.72263 | 17206 | 0.49728 |  | 18560 | 0.53333 | 2 |  | 2.24 | 2.52 | 0.73469 |  | 2.43 | 0.59124 | 18200 | 36600 | 37100 | 1.69 | 3.05 | 3.02 | 3.16 | 3.52 | 3.6 | 23700 |  | 37460 | 0.5 |  | 2.29 | 13.89 |  | 4.79
Live | TRANE | XV19 | 201921751 | HRCU-A-CB | 4TWL9036A1 |  | 4PX*CU48BS3 | S9V2B060U4PSB+RP | 12 | 18 | 11 | FALSE | Singlezone Ducted, Centrally Ducted | TRUE | 53 | 78 | 52 | N/A | [6 empty] | 02/02/22 | Ingersoll Rand | 20800 | 35000 | 1 | 34700 | 1 | 0.99143 | 1.28 | 2.98 | 2.43 | 4.76 | 3.44 | 1 | 4.19 | 1 | 20880 | 23400 | 0.66857 | 23400 | 0.67435 | 1.71 | 2.98 | 2.3 | 3.58 | 2.3 | 0.6686 | 2.98 | 0.71122 | 17106 | 0.48874 |  | 18460 | 0.53199 | 1.98 |  | 2.22 | 2.53 | 0.73547 |  | 2.44 | 0.58234 | 18300 | 37000 | 37200 | 1.78 | 3.08 | 3.07 | 3.01 | 3.52 | 3.55 | 23800 |  | 37560 | 0.4 |  | 2.29 | 17.44 |  | 4.81
Live | TRANE | XV19 | 201921746 | HRCU-A-CB | 4TWL9036A1 |  | 4PX*CU48BS3 | *UHMC100ACV4 | 12 | 17 | 10 | FALSE | Singlezone Ducted, Centrally Ducted | TRUE | 53 | 78 | 53 | N/A | [6 empty] | 02/02/22 | Ingersoll Rand | 20800 | 34400 | 1 | 34700 | 1 | 1.0087 | 1.34 | 2.96 | 2.49 | 4.55 | 3.41 | 1 | 4.08 | 1 | 20880 | 23400 | 0.68023 | 23600 | 0.68012 | 1.7 | 2.96 | 2.33 | 3.6 | 2.32 | 0.68035 | 2.97 | 0.72794 | 17106 | 0.49727 |  | 18460 | 0.53199 | 1.98 |  | 2.24 | 2.53 | 0.74194 |  | 2.42 | 0.59314 | 17900 | 37200 | 37700 | 1.75 | 3.1 | 3.07 | 3 | 3.52 | 3.6 | 23470 |  | 36500 | 0.46 |  | 2.29 | 14.95 |  | 4.67
Live | TRANE | XV19 | 201921744 | HRCU-A-CB | 4TWL9036A1 |  | 4PX*CU48BS3 | S9V2B040U3PSB+RP | 11.5 | 18 | 11 | FALSE | Singlezone Ducted, Centrally Ducted | TRUE | 53 | 79 | 54 | N/A | [6 empty] | 02/02/22 | Ingersoll Rand | 20900 | 34400 | 1 | 34800 | 1 | 1.0116 | 1.31 | 2.98 | 2.45 | 4.68 | 3.38 | 1 | 4.16 | 1 | 21100 | 23600 | 0.68605 | 23600 | 0.67816 | 1.73 | 2.98 | 2.32 | 3.57 | 2.32 | 0.68639 | 2.98 | 0.71635 | 17306 | 0.50308 |  | 18660 | 0.53621 | 2.02 |  | 2.24 | 2.51 | 0.7426 |  | 2.44 | 0.58654 | 18300 | 36000 | 36100 | 1.72 | 3.13 | 3.12 | 3.12 | 3.37 | 3.39 | 23800 |  | 37500 | 0.53 |  | 2.32 | 13.16 |  | 4.74
Live | TRANE | XV19 | 201921749 | HRCU-A-CB | 4TWL9036A1 |  | 4PX*CU48BS3 | S9V2B060U3PSB+RP | 11.5 | 18 | 11 | FALSE | Singlezone Ducted, Centrally Ducted | TRUE | 53 | 78 | 54 | N/A | [6 empty] | 02/02/22 | Ingersoll Rand | 20900 | 34400 | 1 | 34800 | 1 | 1.0116 | 1.3 | 2.98 | 2.45 | 4.71 | 3.38 | 1 | 4.16 | 1 | 20990 | 23600 | 0.68605 | 23600 | 0.67816 | 1.73 | 2.98 | 2.32 | 3.56 | 2.32 | 0.68639 | 2.98 | 0.71635 | 17266 | 0.50192 |  | 18600 | 0.53448 | 2.02 |  | 2.24 | 2.51 | 0.7426 |  | 2.43 | 0.58413 | 18300 | 37000 | 37100 | 1.71 | 3.22 | 3.21 | 3.14 | 3.37 | 3.39 | 23800 |  | 37520 | 0.52 |  | 2.34 | 13.41 |  | 4.7
Live | TRANE | XV19 | 201921741 | HRCU-A-CB | 4TWL9036A1 |  | 4PX*CU48BS3 | *UD2C080ACV4 | 12 | 17 | 11 | FALSE | Singlezone Ducted, Centrally Ducted | TRUE | 53 | 78 | 52 | N/A | [6 empty] | 02/02/22 | Ingersoll Rand | 20700 | 35000 | 1 | 34600 | 1 | 0.98857 | 1.3 | 3 | 2.44 | 4.67 | 3.42 | 1 | 4.16 | 1 | 20770 | 23400 | 0.66857 | 23500 | 0.67919 | 1.68 | 3 | 2.29 | 3.62 | 2.29 | 0.66959 | 3.01 | 0.72356 | 17066 | 0.4876 |  | 18360 | 0.53064 | 1.96 |  | 2.2 | 2.55 | 0.74561 |  | 2.45 | 0.58894 | 18400 | 36800 | 37100 | 1.72 | 3.07 | 3.05 | 3.14 | 3.51 | 3.56 | 23700 |  | 36740 | 0.48 |  | 2.28 | 14.47 |  | 4.72
Live | TRANE | XV19 | 201921739 | HRCU-A-CB | 4TWL9036A1 |  | 4PX*CU48BS3 | *UD2B100ACV3 | 12 | 17 | 10 | FALSE | Singlezone Ducted, Centrally Ducted | TRUE | 53 | 78 | 53 | N/A | [6 empty] | 02/02/22 | Ingersoll Rand | 20800 | 35000 | 1 | 34700 | 1 | 0.99143 | 1.34 | 2.94 | 2.51 | 4.55 | 3.49 | 1 | 4.05 | 1 | 20990 | 23600 | 0.67429 | 23700 | 0.683 | 1.73 | 2.94 | 2.36 | 3.56 | 2.35 | 0.67335 | 2.94 | 0.72593 | 17266 | 0.49331 |  | 18660 | 0.53775 | 2.02 |  | 2.26 | 2.51 | 0.7192 |  | 2.42 | 0.59753 | 18200 | 36600 | 37000 | 1.7 | 3.05 | 3.03 | 3.14 | 3.52 | 3.58 | 23600 |  | 36580 | 0.5 |  | 2.29 | 13.83 |  | 4.68
Live | TRANE | XV19 | 201921737 | HRCU-A-CB | 4TWL9036A1 |  | 4PX*CU48BS3 | *UD2B080ACV3 | 12 | 17 | 10 | FALSE | Singlezone Ducted, Centrally Ducted | TRUE | 53 | 78 | 52 | N/A | [6 empty] | 02/02/22 | Ingersoll Rand | 20800 | 35000 | 1 | 34700 | 1 | 0.99143 | 1.33 | 2.96 | 2.5 | 4.58 | 3.47 | 1 | 4.07 | 1 | 20770 | 23400 | 0.66857 | 23600 | 0.68012 | 1.71 | 2.96 | 2.34 | 3.56 | 2.32 | 0.66859 | 2.96 | 0.72727 | 17066 | 0.4876 |  | 18420 | 0.53084 | 2 |  | 2.24 | 2.5 | 0.72046 |  | 2.41 | 0.59214 | 17800 | 36600 | 37100 | 1.72 | 3.05 | 3.02 | 3.03 | 3.52 | 3.6 | 23570 |  | 36420 | 0.45 |  | 2.28 | 15.35 |  | 4.68
Live | TRANE | XV19 | 201921734 | HRCU-A-CB | 4TWL9036A1 |  | 4PX*CU42BS3 | S9V2B060U3PSB+RP | 12 | 17 | 10 | FALSE | Singlezone Ducted, Centrally Ducted | TRUE | 53 | 78 | 52 | N/A | [6 empty] | 02/02/22 | Ingersoll Rand | 21100 | 35400 | 1 | 35200 | 1 | 0.99435 | 1.35 | 2.94 | 2.54 | 4.58 | 3.53 | 1 | 4.06 | 1 | 21200 | 23600 | 0.66667 | 23800 | 0.67614 | 1.74 | 2.94 | 2.37 | 3.57 | 2.35 | 0.66572 | 2.94 | 0.72414 | 17366 | 0.49056 |  | 18760 | 0.53295 | 2.02 |  | 2.26 | 2.52 | 0.71388 |  | 2.43 | 0.59852 | 17500 | 36600 | 37200 | 1.7 | 3.05 | 3.01 | 3.02 | 3.52 | 3.62 | 22900 |  | 37460 | 0.53 |  | 2.29 | 12.66 |  | 4.79
Live | TRANE | XV19 | 201921732 | HRCU-A-CB | 4TWL9036A1 |  | 4PX*CU42BS3 | *UD2C080ACV4 | 12 | 17 | 10 | FALSE | Singlezone Ducted, Centrally Ducted | TRUE | 52 | 77 | 52 | N/A | [6 empty] | 02/02/22 | Ingersoll Rand | 20900 | 34800 | 1 | 35000 | 1 | 1.0057 | 1.34 | 2.94 | 2.51 | 4.57 | 3.47 | 1 | 4.09 | 1 | 20770 | 23400 | 0.67241 | 23500 | 0.67143 | 1.7 | 2.94 | 2.34 | 3.58 | 2.33 | 0.67147 | 2.94 | 0.71883 | 16960 | 0.48736 |  | 18320 | 0.52343 | 1.98 |  | 2.24 | 2.51 | 0.72334 |  | 2.4 | 0.5868 | 17700 | 37400 | 37900 | 1.7 | 3.12 | 3.09 | 3.05 | 3.51 | 3.59 | 22830 |  | 36760 | 0.51 |  | 2.28 | 13.12 |  | 4.73
Live | TRANE | XV19 | 201921727 | HRCU-A-CB | 4TWL9036A1 |  | 4PX*CU42BS3 | *UHMC100ACV4 | 12 | 16.75 | 10 | FALSE | Singlezone Ducted, Centrally Ducted | TRUE | 52 | 78 | 53 | N/A | [6 empty] | 02/02/22 | Ingersoll Rand | 21000 | 34800 | 1 | 35000 | 1 | 1.0057 | 1.35 | 2.96 | 2.52 | 4.56 | 3.45 | 1 | 4.07 | 1 | 20990 | 23600 | 0.67816 | 23700 | 0.67714 | 1.72 | 2.96 | 2.35 | 3.58 | 2.34 | 0.67826 | 2.96 | 0.72727 | 17166 | 0.49328 |  | 18520 | 0.52914 | 2 |  | 2.24 | 2.52 | 0.73043 |  | 2.42 | 0.59459 | 17300 | 37400 | 37700 | 1.73 | 3.12 | 3.1 | 2.93 | 3.51 | 3.56 | 22800 |  | 36560 | 0.53 |  | 2.3 | 12.61 |  | 4.66
Live | TRANE | XV19 | 201921725 | HRCU-A-CB | 4TWL9036A1 |  | 4PX*CU42BS3 | S9V2B040U3PSB+RP | 12 | 17 | 10 | FALSE | Singlezone Ducted, Centrally Ducted | TRUE | 53 | 78 | 53 | N/A | [6 empty] | 02/02/22 | Ingersoll Rand | 21100 | 35400 | 1 | 35100 | 1 | 0.99153 | 1.33 | 2.96 | 2.5 | 4.65 | 3.5 | 1 | 4.11 | 1 | 21200 | 23800 | 0.67232 | 23800 | 0.67806 | 1.75 | 2.96 | 2.35 | 3.55 | 2.36 | 0.67429 | 2.97 | 0.72263 | 17466 | 0.49339 |  | 18800 | 0.53561 | 2.04 |  | 2.26 | 2.51 | 0.71714 |  | 2.44 | 0.59367 | 17700 | 37000 | 37100 | 1.7 | 3.08 | 3.08 | 3.05 | 3.52 | 3.53 | 23100 |  | 37620 | 0.57 |  | 2.34 | 11.88 |  | 4.71
Live | TRANE | XV19 | 201921722 | HRCU-A-CB | 4TWL9036A1 |  | 4PX*CU42BS3 | *UD2B100ACV3 | 12 | 16.5 | 10 | FALSE | Singlezone Ducted, Centrally Ducted | TRUE | 53 | 78 | 53 | N/A | [6 empty] | 02/02/22 | Ingersoll Rand | 21000 | 35000 | 1 | 35100 | 1 | 1.0029 | 1.38 | 2.9 | 2.6 | 4.46 | 3.54 | 1 | 3.96 | 1 | 21100 | 23600 | 0.67429 | 23800 | 0.67806 | 1.74 | 2.9 | 2.41 | 3.55 | 2.38 | 0.67232 | 2.89 | 0.7298 | 17306 | 0.49446 |  | 18720 | 0.53333 | 2.04 |  | 2.3 | 2.49 | 0.70339 |  | 2.39 | 0.60354 | 17400 | 36400 | 37200 | 1.67 | 3.03 | 2.99 | 3.05 | 3.52 | 3.65 | 22800 |  | 36260 | 0.53 |  | 2.26 | 12.61 |  | 4.7
Live | TRANE | XV19 | 20192172 | HRCU-A-CB | 4TWL9036A1 |  | 4PX*CU42BS3 | S9V2B060U4PSB+RP | 12 | 18 | 10 | FALSE | Singlezone Ducted, Centrally Ducted | TRUE | 52 | 78 | 52 | N/A | [6 empty] | 02/02/22 | Ingersoll Rand | 21000 | 35400 | 1 | 35100 | 1 | 0.99153 | 1.3 | 2.96 | 2.48 | 4.73 | 3.5 | 1 | 4.15 | 1 | 20990 | 23600 | 0.66667 | 23600 | 0.67236 | 1.72 | 2.96 | 2.33 | 3.58 | 2.34 | 0.66857 | 2.97 | 0.71566 | 17266 | 0.48774 |  | 18560 | 0.52877 | 2 |  | 2.24 | 2.53 | 0.72286 |  | 2.43 | 0.58554 | 17700 | 37000 | 37200 | 1.75 | 3.08 | 3.07 | 2.96 | 3.52 | 3.55 | 23100 |  | 37560 | 0.45 |  | 2.31 | 15.04 |  | 4.77
Live | TRANE | XV19 | 201921718 | HRCU-A-CB | 4TWL9036A1 |  | 4PX*CU42BS3 | S9V2B080U3PSB+RP | 11.5 | 17 | 11 | FALSE | Singlezone Ducted, Centrally Ducted | TRUE | 53 | 78 | 52 | N/A | [6 empty] | 02/02/22 | Ingersoll Rand | 21100 | 35400 | 1 | 35200 | 1 | 0.99435 | 1.34 | 2.94 | 2.54 | 4.61 | 3.53 | 1 | 4.06 | 1 | 21100 | 23600 | 0.66667 | 23800 | 0.67614 | 1.74 | 2.94 | 2.37 | 3.55 | 2.35 | 0.66572 | 2.94 | 0.72414 | 17366 | 0.49056 |  | 18660 | 0.53011 | 2.02 |  | 2.26 | 2.52 | 0.71388 |  | 2.42 | 0.59606 | 17600 | 36600 | 37100 | 1.67 | 3.18 | 3.15 | 3.09 | 3.37 | 3.45 | 23000 |  | 37460 | 0.54 |  | 2.31 | 12.48 |  | 4.75
Live | TRANE | XV19 | 201921716 | HRCU-A-CB | 4TWL9036A1 |  | 4PX*CU42BS3 | *UD2B080ACV3 | 12 | 16.5 | 10 | FALSE | Singlezone Ducted, Centrally Ducted | TRUE | 52 | 77 | 53 | N/A | [6 empty] | 02/02/22 | Ingersoll Rand | 20900 | 35000 | 1 | 35100 | 1 | 1.0029 | 1.36 | 2.92 | 2.56 | 4.5 | 3.51 | 1 | 4.02 | 1 | 20990 | 23600 | 0.67429 | 23800 | 0.67806 | 1.72 | 2.92 | 2.38 | 3.58 | 2.37 | 0.67521 | 2.93 | 0.72886 | 17166 | 0.49046 |  | 18560 | 0.52877 | 2.02 |  | 2.28 | 2.49 | 0.7094 |  | 2.39 | 0.59453 | 17300 | 36600 | 37100 | 1.69 | 3.05 | 3.02 | 3 | 3.52 | 3.6 | 22700 |  | 36320 | 0.49 |  | 2.27 | 13.58 |  | 4.69
Live | TRANE | XV19 | 201921714 | HRCU-A-CB | 4TWL9036A1 |  | 4PX*CU42BS3 | S9V2C100U4PSB+RP | 12 | 17 | 11 | FALSE | Singlezone Ducted, Centrally Ducted | TRUE | 53 | 78 | 52 | N/A | [6 empty] | 02/02/22 | Ingersoll Rand | 21000 | 35400 | 1 | 35000 | 1 | 0.9887 | 1.31 | 3 | 2.45 | 4.7 | 3.46 | 1 | 4.19 | 1 | 20990 | 23600 | 0.66667 | 23600 | 0.67429 | 1.71 | 3 | 2.31 | 3.6 | 2.31 | 0.66763 | 2.99 | 0.7136 | 17206 | 0.48605 |  | 18560 | 0.53029 | 1.98 |  | 2.22 | 2.55 | 0.73699 |  | 2.45 | 0.58473 | 17700 | 37600 | 37700 | 1.72 | 3.13 | 3.13 | 3.02 | 3.52 | 3.53 | 23100 |  | 37440 | 0.54 |  | 2.34 | 12.54 |  | 4.69
Live | TRANE | XV19 | 201921713 | HRCU-A-CB | 4TWL9036A1 |  | 4PX*CU42BS3 | S9V2B080U4PSB+RP | 12 | 17 | 10 | FALSE | Singlezone Ducted, Centrally Ducted | TRUE | 53 | 78 | 53 | N/A | [6 empty] | 02/02/22 | Ingersoll Rand | 21100 | 35400 | 1 | 35200 | 1 | 0.99435 | 1.34 | 2.96 | 2.51 | 4.61 | 3.5 | 1 | 4.11 | 1 | 21200 | 23800 | 0.67232 | 23900 | 0.67898 | 1.75 | 2.96 | 2.36 | 3.55 | 2.36 | 0.67429 | 2.97 | 0.72263 | 17466 | 0.49339 |  | 18860 | 0.5358 | 2.04 |  | 2.26 | 2.51 | 0.71714 |  | 2.45 | 0.59611 | 17700 | 36800 | 37000 | 1.68 | 3.07 | 3.06 | 3.09 | 3.51 | 3.54 | 22930 |  | 37680 | 0.57 |  | 2.35 | 11.79 |  | 4.7
Live | TRANE | XV19 | 201921712 | HRCU-A-CB | 4TWL9036A1 |  | 4PX*CU36BS3 | *UD2B080ACV3 | 11.5 | 16.25 | 10 | FALSE | Singlezone Ducted, Centrally Ducted | TRUE | 54 | 79 | 55 | N/A | [6 empty] | 02/02/22 | Ingersoll Rand | 20300 | 33000 | 1 | 33600 | 1 | 1.0182 | 1.34 | 2.8 | 2.6 | 4.44 | 3.45 | 1 | 3.79 | 1 | 20660 | 23000 | 0.69697 | 23100 | 0.6875 | 1.74 | 2.8 | 2.41 | 3.48 | 2.41 | 0.69855 | 2.81 | 0.74142 | 16960 | 0.51394 |  | 18300 | 0.54464 | 2.04 |  | 2.3 | 2.44 | 0.70725 |  | 2.33 | 0.61478 | 17100 | 35600 | 36000 | 1.66 | 3.1 | 3.07 | 3.02 | 3.37 | 3.44 | 22500 |  | 35380 | 0.53 |  | 2.26 | 12.44 |  | 4.59
Live | TRANE | XV19 | 201921711 | HRCU-A-CB | 4TWL9036A1 |  | 4PX*CU36BS3 | *UD2B100ACV3 | 11.5 | 16.25 | 9.6 | FALSE | Singlezone Ducted, Centrally Ducted | TRUE | 54 | 79 | 56 | N/A | [6 empty] | 02/02/22 | Ingersoll Rand | 20400 | 32800 | 1 | 33700 | 1 | 1.0274 | 1.37 | 2.78 | 2.65 | 4.36 | 3.46 | 1 | 3.73 | 1 | 20880 | 23000 | 0.70122 | 23200 | 0.68843 | 1.75 | 2.78 | 2.44 | 3.5 | 2.42 | 0.69942 | 2.79 | 0.74799 | 17166 | 0.52335 |  | 18400 | 0.54599 | 2.06 |  | 2.32 | 2.44 | 0.7052 |  | 2.32 | 0.62198 | 17300 | 35400 | 36100 | 1.65 | 3.08 | 3.03 | 3.07 | 3.37 | 3.49 | 22430 |  | 35580 | 0.54 |  | 2.25 | 12.17 |  | 4.63
Live | TRANE | XV19 | 20192171 | HRCU-A-CB | 4TWL9036A1 |  | 4PX*CU36BS3 | *UD2C080ACV4 | 12 | 16.5 | 10 | FALSE | Singlezone Ducted, Centrally Ducted | TRUE | 54 | 79 | 54 | N/A | [6 empty] | 02/02/22 | Ingersoll Rand | 20300 | 33200 | 1 | 33600 | 1 | 1.012 | 1.34 | 2.82 | 2.59 | 4.44 | 3.45 | 1 | 3.8 | 1 | 20660 | 22800 | 0.68675 | 23000 | 0.68452 | 1.72 | 2.82 | 2.39 | 3.52 | 2.37 | 0.68696 | 2.82 | 0.74211 | 16960 | 0.51084 |  | 18200 | 0.54167 | 2 |  | 2.26 | 2.49 | 0.72174 |  | 2.36 | 0.62105 | 17500 | 36000 | 36700 | 1.66 | 3 | 2.96 | 3.09 | 3.52 | 3.63 | 22460 |  | 35560 | 0.54 |  | 2.25 | 12.19 |  | 4.63
Live | TRANE | XV19 | 201921709 | HRCU-A-CB | 4TWL9036A1 |  | 4PX*CU36BS3 | *UD2C100ACV5 | 12 | 16.75 | 10 | FALSE | Singlezone Ducted, Centrally Ducted | TRUE | 54 | 79 | 53 | N/A | [6 empty] | 02/02/22 | Ingersoll Rand | 20200 | 34000 | 1 | 33500 | 1 | 0.98529 | 1.32 | 2.84 | 2.56 | 4.48 | 3.51 | 1 | 3.84 | 1 | 20550 | 22800 | 0.67059 | 22900 | 0.68358 | 1.7 | 2.84 | 2.36 | 3.54 | 2.35 | 0.66952 | 2.84 | 0.73958 | 16860 | 0.49588 |  | 18100 | 0.5403 | 1.98 |  | 2.24 | 2.5 | 0.71225 |  | 2.37 | 0.61719 | 17100 | 36200 | 36700 | 1.68 | 3.02 | 2.99 | 2.98 | 3.51 | 3.6 | 22330 |  | 35240 | 0.49 |  | 2.24 | 13.36 |  | 4.61
Live | TRANE | XV19 | 201921708 | HRCU-A-CB | 4TWL9036A1 |  | 4PX*CU36BS3 | *UHMC100ACV4 | 12 | 16.25 | 10 | FALSE | Singlezone Ducted, Centrally Ducted | TRUE | 54 | 79 | 54 | N/A | [6 empty] | 02/02/22 | Ingersoll Rand | 20400 | 33400 | 1 | 33600 | 1 | 1.006 | 1.34 | 2.84 | 2.57 | 4.46 | 3.45 | 1 | 3.83 | 1 | 20660 | 23000 | 0.68862 | 23100 | 0.6875 | 1.73 | 2.84 | 2.39 | 3.5 | 2.37 | 0.68696 | 2.83 | 0.7389 | 17000 | 0.50898 |  | 18300 | 0.54464 | 2.02 |  | 2.28 | 2.47 | 0.71594 |  | 2.35 | 0.61358 | 17200 | 36200 | 36500 | 1.7 | 3.02 | 3 | 2.97 | 3.51 | 3.57 | 22500 |  | 35460 | 0.57 |  | 2.3 | 11.57 |  | 4.52
Live | TRANE | XV19 | 201921707 | HRCU-A-CB | 4TWL9036A1 |  | 4PX*CU36BS3 | S9V2B060U3PSB+RP | 11.5 | 17 | 10 | FALSE | Singlezone Ducted, Centrally Ducted | TRUE | 54 | 79 | 54 | N/A | [6 empty] | 02/02/22 | Ingersoll Rand | 20500 | 34000 | 1 | 33800 | 1 | 0.99412 | 1.34 | 2.82 | 2.6 | 4.48 | 3.53 | 1 | 3.81 | 1 | 20990 | 23000 | 0.67647 | 23200 | 0.68639 | 1.75 | 2.82 | 2.41 | 3.52 | 2.39 | 0.67705 | 2.82 | 0.74016 | 17266 | 0.50782 |  | 18500 | 0.54734 | 2.04 |  | 2.3 | 2.48 | 0.70255 |  | 2.36 | 0.61942 | 17300 | 35400 | 36000 | 1.67 | 3.08 | 3.04 | 3.04 | 3.37 | 3.47 | 22700 |  | 36100 | 0.55 |  | 2.26 | 12.1 |  | 4.68
Live | TRANE | XV19 | 201921706 | HRCU-A-CB | 4TWL9036A1 |  | 4PX*CU36BS3 | S9V2B040U3PSB+RP | 11.5 | 17 | 10 | FALSE | Singlezone Ducted, Centrally Ducted | TRUE | 54 | 79 | 54 | N/A | [6 empty] | 02/02/22 | Ingersoll Rand | 20500 | 34000 | 1 | 33800 | 1 | 0.99412 | 1.34 | 2.82 | 2.6 | 4.48 | 3.53 | 1 | 3.81 | 1 | 20990 | 23000 | 0.67647 | 23200 | 0.68639 | 1.75 | 2.82 | 2.41 | 3.52 | 2.39 | 0.67705 | 2.82 | 0.74016 | 17306 | 0.509 |  | 18500 | 0.54734 | 2.04 |  | 2.3 | 2.49 | 0.70538 |  | 2.36 | 0.61942 | 17400 | 35400 | 36000 | 1.68 | 3.08 | 3.04 | 3.04 | 3.37 | 3.47 | 22700 |  | 36360 | 0.56 |  | 2.29 | 11.88 |  | 4.65
Live | TRANE | XV19 | 201921705 | HRCU-A-CB | 4TWL9036A1 |  | 4PX*CU36BS3 | S9V2B060U4PSB+RP | 11.5 | 17 | 10 | FALSE | Singlezone Ducted, Centrally Ducted | TRUE | 54 | 79 | 54 | N/A | [6 empty] | 02/02/22 | Ingersoll Rand | 20400 | 33800 | 1 | 33700 | 1 | 0.99704 | 1.31 | 2.84 | 2.58 | 4.56 | 3.49 | 1 | 3.83 | 1 | 20770 | 22800 | 0.67456 | 23000 | 0.68249 | 1.72 | 2.84 | 2.38 | 3.54 | 2.35 | 0.67335 | 2.83 | 0.7389 | 17066 | 0.50491 |  | 18300 | 0.54303 | 2.02 |  | 2.28 | 2.48 | 0.7106 |  | 2.35 | 0.61358 | 17300 | 35400 | 36100 | 1.76 | 3.08 | 3.03 | 2.88 | 3.37 | 3.49 | 22700 |  | 36360 | 0.43 |  | 2.22 | 15.47 |  | 4.8
Live | TRANE | XV19 | 201921704 | HRCU-A-CB | 4TWL9036A1 |  | 4PX*CU36BS3 | S9V2B080U3PSB+RP | 11.5 | 17 | 10 | FALSE | Singlezone Ducted, Centrally Ducted | TRUE | 54 | 79 | 54 | N/A | [6 empty] | 02/02/22 | Ingersoll Rand | 20500 | 34000 | 1 | 33800 | 1 | 0.99412 | 1.33 | 2.82 | 2.59 | 4.52 | 3.53 | 1 | 3.82 | 1 | 20880 | 23000 | 0.67647 | 23200 | 0.68639 | 1.76 | 2.82 | 2.41 | 3.48 | 2.39 | 0.67705 | 2.82 | 0.73822 | 17206 | 0.50606 |  | 18440 | 0.54556 | 2.04 |  | 2.3 | 2.47 | 0.69972 |  | 2.35 | 0.61518 | 17500 | 35600 | 36100 | 1.64 | 3.1 | 3.07 | 3.13 | 3.37 | 3.45 | 22630 |  | 36200 | 0.57 |  | 2.28 | 11.64 |  | 4.65
Live | TRANE | XV19 | 201921703 | HRCU-A-CB | 4TWL9036A1 |  | 4PX*CU36BS3 | S9V2B080U4PSB+RP | 11.5 | 17 | 10 | FALSE | Singlezone Ducted, Centrally Ducted | TRUE | 54 | 79 | 54 | N/A | [6 empty] | 02/02/22 | Ingersoll Rand | 20600 | 33800 | 1 | 33900 | 1 | 1.003 | 1.35 | 2.8 | 2.62 | 4.47 | 3.54 | 1 | 3.79 | 1 | 20990 | 23000 | 0.68047 | 23200 | 0.68437 | 1.76 | 2.8 | 2.42 | 3.5 | 2.41 | 0.68079 | 2.81 | 0.74142 | 17306 | 0.51201 |  | 18540 | 0.5469 | 2.04 |  | 2.3 | 2.49 | 0.70339 |  | 2.36 | 0.62269 | 17300 | 35400 | 36100 | 1.66 | 3.08 | 3.03 | 3.05 | 3.37 | 3.49 | 22530 |  | 36360 | 0.57 |  | 2.26 | 11.58 |  | 4.72
Live | TRANE | XV19 | 201921702 | HRCU-A-CB | 4TWL9036A1 |  | 4PX*CU36BS3 | S9V2C100U4PSB+RP | 11.5 | 17 | 10 | FALSE | Singlezone Ducted, Centrally Ducted | TRUE | 54 | 79 | 54 | N/A | [6 empty] | 02/02/22 | Ingersoll Rand | 20500 | 33800 | 1 | 33700 | 1 | 0.99704 | 1.32 | 2.84 | 2.56 | 4.55 | 3.49 | 1 | 3.86 | 1 | 20770 | 22800 | 0.67456 | 23000 | 0.68249 | 1.72 | 2.84 | 2.37 | 3.54 | 2.35 | 0.67335 | 2.84 | 0.73575 | 17066 | 0.50491 |  | 18300 | 0.54303 | 2 |  | 2.26 | 2.5 | 0.71633 |  | 2.37 | 0.61399 | 17300 | 36000 | 36600 | 1.7 | 3.13 | 3.09 | 2.98 | 3.37 | 3.47 | 22530 |  | 36500 | 0.54 |  | 2.27 | 12.23 |  | 4.71
Live | TRANE | XV19 | 201921701 | HRCU-A-CB | 4TWL9036A1 |  | 4PX*CU30BS3 | *UHMC100ACV4 | 11.5 | 16 | 9.5 | FALSE | Singlezone Ducted, Centrally Ducted | TRUE | 51 | 77 | 53 | N/A | [6 empty] | 02/02/22 | Ingersoll Rand | 21800 | 35000 | 1 | 36700 | 1 | 1.0486 | 1.56 | 2.66 | 2.91 | 4.1 | 3.86 | 1 | 3.7 | 1 | 21420 | 24200 | 0.69143 | 24400 | 0.66485 | 1.95 | 2.66 | 2.68 | 3.22 | 2.67 | 0.69171 | 2.67 | 0.72162 | 17426 | 0.49789 |  | 18880 | 0.51444 | 2.28 |  | 2.56 | 2.24 | 0.58031 |  | 2.16 | 0.58378 | 17100 | 35600 | 36200 | 1.67 | 3.1 | 3.06 | 3 | 3.37 | 3.47 | 22330 |  | 35420 | 0.57 |  | 2.28 | 11.48 |  | 4.55
Live | TRANE | XV19 | 201921694 | HRCU-A-CB | 4TWL9036A1 |  | 4PX*CD48BS3+HORIZ-RT | *UD2C100ACV5 | 12 | 17.25 | 10 | FALSE | Singlezone Ducted, Centrally Ducted | TRUE | 52 | 77 | 52 | N/A | [6 empty] | 02/02/22 | Ingersoll Rand | 20800 | 35200 | 1 | 35300 | 1 | 1.0028 | 1.42 | 2.92 | 2.55 | 4.29 | 3.53 | 1 | 4.06 | 1 | 20660 | 23600 | 0.67045 | 23700 | 0.67139 | 1.75 | 2.92 | 2.38 | 3.46 | 2.37 | 0.67139 | 2.92 | 0.71921 | 16960 | 0.48182 |  | 18420 | 0.52181 | 2.04 |  | 2.28 | 2.44 | 0.69122 |  | 2.37 | 0.58374 | 17500 | 37400 | 37700 | 1.72 | 3.12 | 3.1 | 2.98 | 3.51 | 3.56 | 23000 |  | 36400 | 0.47 |  | 2.29 | 14.34 |  | 4.66
Live | TRANE | XV19 | 201921697 | HRCU-A-CB | 4TWL9036A1 |  | 4PX*CD60BS3 | *DHMC100ACV4 | 11.5 | 16.25 | 10 | FALSE | Singlezone Ducted, Centrally Ducted | TRUE | 54 | 78 | 54 | N/A | [6 empty] | 02/02/22 | Ingersoll Rand | 20800 | 34000 | 1 | 34300 | 1 | 1.0088 | 1.42 | 2.76 | 2.65 | 4.29 | 3.61 | 1 | 3.79 | 1 | 20990 | 23400 | 0.68824 | 23500 | 0.68513 | 1.83 | 2.76 | 2.49 | 3.36 | 2.48 | 0.68698 | 2.77 | 0.73087 | 17266 | 0.50782 |  | 18560 | 0.54111 | 2.14 |  | 2.38 | 2.36 | 0.65374 |  | 2.29 | 0.60422 | 17800 | 37600 | 38100 | 1.78 | 3.27 | 3.24 | 2.93 | 3.37 | 3.45 | 23570 |  | 36800 | 0.58 |  | 2.38 | 11.91 |  | 4.53
Live | TRANE | XV19 | 201921695 | HRCU-A-CB | 4TWL9036A1 |  | 4PX*CD48BS3+HORIZ-RT | *UD2B060ACV3 | 12 | 16.75 | 9.6 | FALSE | Singlezone Ducted, Centrally Ducted | TRUE | 52 | 78 | 53 | N/A | [6 empty] | 02/02/22 | Ingersoll Rand | 20900 | 35000 | 1 | 35600 | 1 | 1.0171 | 1.47 | 2.88 | 2.64 | 4.17 | 3.56 | 1 | 3.95 | 1 | 20990 | 23800 | 0.68 | 24000 | 0.67416 | 1.81 | 2.88 | 2.45 | 3.4 | 2.42 | 0.67978 | 2.87 | 0.72658 | 17266 | 0.49331 |  | 18720 | 0.52584 | 2.08 |  | 2.34 | 2.43 | 0.68258 |  | 2.34 | 0.59241 | 17800 | 36400 | 36900 | 1.68 | 3.03 | 3 | 3.11 | 3.52 | 3.6 | 23030 |  | 36480 | 0.52 |  | 2.28 | 12.98 |  | 4.69
Live | TRANE | XV19 | 201921693 | HRCU-A-CB | 4TWL9036A1 |  | 4PX*CD48BS3+HORIZ-RT | *UD2C080ACV4 | 12 | 17 | 10 | FALSE | Singlezone Ducted, Centrally Ducted | TRUE | 52 | 77 | 52 | N/A | [6 empty] | 02/02/22 | Ingersoll Rand | 20900 | 35200 | 1 | 35400 | 1 | 1.0057 | 1.44 | 2.9 | 2.59 | 4.25 | 3.56 | 1 | 4.01 | 1 | 20770 | 23600 | 0.67045 | 23700 | 0.66949 | 1.77 | 2.9 | 2.4 | 3.44 | 2.38 | 0.66854 | 2.89 | 0.7207 | 17066 | 0.48483 |  | 18460 | 0.52147 | 2.04 |  | 2.3 | 2.45 | 0.6882 |  | 2.35 | 0.58603 | 17800 | 37200 | 37700 | 1.71 | 3.1 | 3.07 | 3.05 | 3.52 | 3.6 | 23030 |  | 36660 | 0.5 |  | 2.29 | 13.5 |  | 4.69
Live | TRANE | XV19 | 201921692 | HRCU-A-CB | 4TWL9036A1 |  | 4PX*CD48BS3+HORIZ-RT | S9V2B040U3PSB+RP | 11.5 | 17 | 10 | FALSE | Singlezone Ducted, Centrally Ducted | TRUE | 52 | 78 | 53 | N/A | [6 empty] | 02/02/22 | Ingersoll Rand | 21000 | 35400 | 1 | 35700 | 1 | 1.0085 | 1.45 | 2.88 | 2.62 | 4.24 | 3.6 | 1 | 3.99 | 1 | 21200 | 23800 | 0.67232 | 24000 | 0.67227 | 1.81 | 2.88 | 2.44 | 3.43 | 2.42 | 0.67222 | 2.88 | 0.7218 | 17466 | 0.49339 |  | 18860 | 0.52829 | 2.08 |  | 2.34 | 2.46 | 0.68333 |  | 2.36 | 0.59148 | 17700 | 36400 | 37100 | 1.71 | 3.17 | 3.12 | 3.03 | 3.37 | 3.48 | 23270 |  | 37520 | 0.52 |  | 2.3 | 13.11 |  | 4.78
Live | TRANE | XV19 | 201921691 | HRCU-A-CB | 4TWL9036A1 |  | 4PX*CD48BS3+HORIZ-RT | S9V2C100U4PSB+RP | 12 | 17 | 10 | FALSE | Singlezone Ducted, Centrally Ducted | TRUE | 52 | 78 | 52 | N/A | [6 empty] | 02/02/22 | Ingersoll Rand | 21000 | 35400 | 1 | 35500 | 1 | 1.0028 | 1.44 | 2.9 | 2.58 | 4.27 | 3.58 | 1 | 4.03 | 1 | 20990 | 23600 | 0.66667 | 23800 | 0.67042 | 1.78 | 2.9 | 2.4 | 3.46 | 2.38 | 0.6648 | 2.91 | 0.72208 | 17206 | 0.48605 |  | 18620 | 0.52451 | 2.06 |  | 2.3 | 2.45 | 0.68436 |  | 2.37 | 0.58809 | 17600 | 37000 | 37600 | 1.73 | 3.08 | 3.04 | 2.98 | 3.52 | 3.62 | 23100 |  | 37180 | 0.5 |  | 2.29 | 13.54 |  | 4.76
Live | TRANE | XV19 | 201921689 | HRCU-A-CB | 4TWL9036A1 |  | 4PX*CD48BS3+HORIZ-RT | S9V2B080U3PSB+RP | 11.5 | 17.5 | 10 | FALSE | Singlezone Ducted, Centrally Ducted | TRUE | 52 | 78 | 52 | N/A | [6 empty] | 02/02/22 | Ingersoll Rand | 21000 | 36000 | 1 | 35600 | 1 | 0.98889 | 1.44 | 2.9 | 2.61 | 4.27 | 3.64 | 1 | 4 | 1 | 21100 | 23800 | 0.66111 | 24000 | 0.67416 | 1.81 | 2.9 | 2.43 | 3.42 | 2.41 | 0.66209 | 2.89 | 0.7225 | 17406 | 0.4835 |  | 18820 | 0.52865 | 2.08 |  | 2.34 | 2.45 | 0.67308 |  | 2.36 | 0.59 | 17800 | 36400 | 36900 | 1.67 | 3.17 | 3.13 | 3.12 | 3.37 | 3.46 | 23200 |  | 37260 | 0.54 |  | 2.3 | 12.59 |  | 4.75
Live | TRANE | XV19 | 20192169 | HRCU-A-CB | 4TWL9036A1 |  | 4PX*CD48BS3+HORIZ-RT | S9V2B080U4PSB+RP | 11.5 | 16.75 | 10 | FALSE | Singlezone Ducted, Centrally Ducted | TRUE | 52 | 78 | 52 | N/A | [6 empty] | 02/02/22 | Ingersoll Rand | 21100 | 35600 | 1 | 35700 | 1 | 1.0028 | 1.46 | 2.84 | 2.64 | 4.24 | 3.67 | 1 | 3.96 | 1 | 20990 | 23600 | 0.66292 | 23800 | 0.66667 | 1.82 | 2.84 | 2.45 | 3.38 | 2.44 | 0.66485 | 2.85 | 0.7197 | 17206 | 0.48331 |  | 18620 | 0.52157 | 2.1 |  | 2.34 | 2.4 | 0.65395 |  | 2.33 | 0.58838 | 17600 | 36400 | 37200 | 1.69 | 3.17 | 3.12 | 3.05 | 3.37 | 3.49 | 23100 |  | 37360 | 0.53 |  | 2.29 | 12.77 |  | 4.78
Live | TRANE | XV19 | 201921688 | HRCU-A-CB | 4TWL9036A1 |  | 4PX*CD48BS3 | S9V2B060U3PSB+RP | 12 | 17 | 10 | FALSE | Singlezone Ducted, Centrally Ducted | TRUE | 52 | 78 | 53 | N/A | [6 empty] | 02/02/22 | Ingersoll Rand | 21000 | 35400 | 1 | 35600 | 1 | 1.0056 | 1.45 | 2.9 | 2.62 | 4.24 | 3.58 | 1 | 3.98 | 1 | 21100 | 23800 | 0.67232 | 24000 | 0.67416 | 1.81 | 2.9 | 2.43 | 3.42 | 2.41 | 0.67318 | 2.89 | 0.72613 | 17406 | 0.49169 |  | 18860 | 0.52978 | 2.08 |  | 2.34 | 2.45 | 0.68436 |  | 2.36 | 0.59296 | 17600 | 36400 | 37000 | 1.71 | 3.03 | 3 | 3.02 | 3.52 | 3.61 | 23270 |  | 37260 | 0.51 |  | 2.29 | 13.37 |  | 4.77
Live | TRANE | XV19 | 201921687 | HRCU-A-CB | 4TWL9036A1 |  | 4PX*CD48BS3 | S9V2B080D4PSB+RP | 11.5 | 16.75 | 10 | FALSE | Singlezone Ducted, Centrally Ducted | TRUE | 52 | 78 | 52 | N/A | [6 empty] | 02/02/22 | Ingersoll Rand | 21100 | 35600 | 1 | 35700 | 1 | 1.0028 | 1.46 | 2.84 | 2.64 | 4.24 | 3.67 | 1 | 3.96 | 1 | 20990 | 23600 | 0.66292 | 23800 | 0.66667 | 1.82 | 2.84 | 2.45 | 3.38 | 2.44 | 0.66485 | 2.85 | 0.7197 | 17206 | 0.48331 |  | 18620 | 0.52157 | 2.1 |  | 2.34 | 2.4 | 0.65395 |  | 2.33 | 0.58838 | 17600 | 36400 | 37200 | 1.69 | 3.17 | 3.12 | 3.05 | 3.37 | 3.49 | 23100 |  | 37360 | 0.53 |  | 2.29 | 12.77 |  | 4.78
Live | TRANE | XV19 | 201921686 | HRCU-A-CB | 4TWL9036A1 |  | 4PX*CD48BS3 | S9V2C100D4PSB+RP | 11.5 | 17.5 | 10 | FALSE | Singlezone Ducted, Centrally Ducted | TRUE | 52 | 78 | 52 | N/A | [6 empty] | 02/02/22 | Ingersoll Rand | 20900 | 35400 | 1 | 35400 | 1 | 1 | 1.4 | 2.94 | 2.52 | 4.38 | 3.53 | 1 | 4.12 | 1 | 20990 | 23800 | 0.67232 | 23800 | 0.67232 | 1.78 | 2.94 | 2.37 | 3.46 | 2.37 | 0.67139 | 2.94 | 0.71359 | 17266 | 0.48774 |  | 18660 | 0.52712 | 2.04 |  | 2.28 | 2.48 | 0.70255 |  | 2.4 | 0.58252 | 17800 | 37400 | 37500 | 1.73 | 3.25 | 3.25 | 3.02 | 3.37 | 3.38 | 23300 |  | 37500 | 0.53 |  | 2.34 | 12.88 |  | 4.7
Live | TRANE | XV19 | 201921685 | HRCU-A-CB | 4TWL9036A1 |  | 4PX*CD48BS3 | S9V2B040D3PSB+RP | 11.5 | 16.75 | 10 | FALSE | Singlezone Ducted, Centrally Ducted | TRUE | 52 | 78 | 52 | N/A | [6 empty] | 02/02/22 | Ingersoll Rand | 21000 | 35600 | 1 | 35700 | 1 | 1.0028 | 1.45 | 2.88 | 2.62 | 4.24 | 3.62 | 1 | 3.99 | 1 | 21200 | 23800 | 0.66854 | 24000 | 0.67227 | 1.81 | 2.88 | 2.44 | 3.43 | 2.42 | 0.66851 | 2.88 | 0.7218 | 17466 | 0.49062 |  | 18860 | 0.52829 | 2.08 |  | 2.34 | 2.46 | 0.67956 |  | 2.36 | 0.59148 | 17700 | 36400 | 37100 | 1.71 | 3.17 | 3.12 | 3.03 | 3.37 | 3.48 | 23270 |  | 37520 | 0.52 |  | 2.3 | 13.11 |  | 4.78
Live | TRANE | XV19 | 201921683 | HRCU-A-CB | 4TWL9036A1 |  | 4PX*CD48BS3 | *DD2B060ACV3 | 12 | 17 | 10 | FALSE | Singlezone Ducted, Centrally Ducted | TRUE | 52 | 77 | 52 | N/A | [6 empty] | 02/02/22 | Ingersoll Rand | 20900 | 35000 | 1 | 35500 | 1 | 1.0143 | 1.46 | 2.88 | 2.61 | 4.2 | 3.56 | 1 | 3.99 | 1 | 20770 | 23600 | 0.67429 | 23800 | 0.67042 | 1.78 | 2.88 | 2.42 | 3.42 | 2.4 | 0.67416 | 2.88 | 0.7218 | 17066 | 0.4876 |  | 18520 | 0.52169 | 2.06 |  | 2.32 | 2.43 | 0.68258 |  | 2.34 | 0.58647 | 17400 | 36600 | 37100 | 1.71 | 3.05 | 3.02 | 2.98 | 3.52 | 3.6 | 22970 |  | 36320 | 0.47 |  | 2.28 | 14.32 |  | 4.67
Live | TRANE | XV19 | 201921684 | HRCU-A-CB | 4TWL9036A1 |  | 4PX*CD48BS3 | S9V2B080D3PSB+RP | 11.5 | 17 | 10 | FALSE | Singlezone Ducted, Centrally Ducted | TRUE | 52 | 78 | 52 | N/A | [6 empty] | 02/02/22 | Ingersoll Rand | 21000 | 35600 | 1 | 35600 | 1 | 1 | 1.44 | 2.9 | 2.61 | 4.27 | 3.6 | 1 | 4 | 1 | 21100 | 23800 | 0.66854 | 24000 | 0.67416 | 1.81 | 2.9 | 2.43 | 3.42 | 2.41 | 0.66944 | 2.89 | 0.7225 | 17406 | 0.48893 |  | 18820 | 0.52865 | 2.08 |  | 2.34 | 2.45 | 0.68056 |  | 2.36 | 0.59 | 17800 | 36400 | 36900 | 1.67 | 3.17 | 3.13 | 3.12 | 3.37 | 3.46 | 23200 |  | 37260 | 0.54 |  | 2.3 | 12.59 |  | 4.75
Live | TRANE | XV19 | 201921681 | HRCU-A-CB | 4TWL9036A1 |  | 4PX*CD48BS3 | *DD2C100ACV5 | 12 | 17.25 | 10 | FALSE | Singlezone Ducted, Centrally Ducted | TRUE | 52 | 77 | 52 | N/A | [6 empty] | 02/02/22 | Ingersoll Rand | 20900 | 35200 | 1 | 35400 | 1 | 1.0057 | 1.43 | 2.9 | 2.57 | 4.28 | 3.56 | 1 | 4.04 | 1 | 20770 | 23600 | 0.67045 | 23700 | 0.66949 | 1.78 | 2.9 | 2.4 | 3.42 | 2.38 | 0.66854 | 2.89 | 0.71535 | 16960 | 0.48182 |  | 18420 | 0.52034 | 2.06 |  | 2.3 | 2.41 | 0.67697 |  | 2.35 | 0.58168 | 18600 | 37200 | 37600 | 1.68 | 3.1 | 3.08 | 3.24 | 3.52 | 3.58 | 23190 |  | 36980 | 0.56 |  | 2.3 | 12.14 |  | 4.71
Live | TRANE | XV19 | 20192168 | HRCU-A-CB | 4TWL9036A1 |  | 4PX*CD42BS3 | S9V2B040D3PSB+RP | 12 | 17 | 9.6 | FALSE | Singlezone Ducted, Centrally Ducted | TRUE | 54 | 79 | 54 | N/A | [6 empty] | 02/02/22 | Ingersoll Rand | 20600 | 33800 | 1 | 33700 | 1 | 0.99704 | 1.35 | 2.76 | 2.65 | 4.47 | 3.59 | 1 | 3.73 | 1 | 20770 | 22800 | 0.67456 | 23000 | 0.68249 | 1.78 | 2.76 | 2.45 | 3.42 | 2.42 | 0.67409 | 2.75 | 0.73727 | 17066 | 0.50491 |  | 18300 | 0.54303 | 2.08 |  | 2.34 | 2.4 | 0.66852 |  | 2.29 | 0.61394 | 17700 | 36800 | 37500 | 1.69 | 3.07 | 3.03 | 3.07 | 3.51 | 3.63 | 23100 |  | 37920 | 0.54 |  | 2.3 | 12.54 |  | 4.83
Live | TRANE | XV19 | 201921679 | HRCU-A-CB | 4TWL9036A1 |  | 4PX*CD42BS3 | S9V2B060D3PSB+RP | 12 | 17 | 9.6 | FALSE | Singlezone Ducted, Centrally Ducted | TRUE | 53 | 79 | 53 | N/A | [6 empty] | 02/02/22 | Ingersoll Rand | 20600 | 34000 | 1 | 33800 | 1 | 0.99412 | 1.35 | 2.76 | 2.65 | 4.47 | 3.61 | 1 | 3.74 | 1 | 20770 | 22800 | 0.67059 | 23000 | 0.68047 | 1.78 | 2.76 | 2.45 | 3.42 | 2.42 | 0.67036 | 2.75 | 0.73529 | 17000 | 0.5 |  | 18240 | 0.53964 | 2.08 |  | 2.34 | 2.4 | 0.66482 |  | 2.28 | 0.60963 | 17600 | 37000 | 37600 | 1.69 | 3.08 | 3.05 | 3.05 | 3.52 | 3.61 | 23100 |  | 37600 | 0.53 |  | 2.29 | 12.77 |  | 4.81
Live | TRANE | XV19 | 201921678 | HRCU-A-CB | 4TWL9036A1 |  | 4PX*CD42BS3 | S9V2B080D3PSB+RP | 11.5 | 17 | 9.6 | FALSE | Singlezone Ducted, Centrally Ducted | TRUE | 54 | 79 | 54 | N/A | [6 empty] | 02/02/22 | Ingersoll Rand | 20600 | 34000 | 1 | 33800 | 1 | 0.99412 | 1.34 | 2.78 | 2.64 | 4.51 | 3.58 | 1 | 3.75 | 1 | 20990 | 23000 | 0.67647 | 23200 | 0.68639 | 1.78 | 2.78 | 2.45 | 3.46 | 2.42 | 0.67598 | 2.78 | 0.74133 | 17266 | 0.50782 |  | 18500 | 0.54734 | 2.08 |  | 2.34 | 2.43 | 0.67877 |  | 2.32 | 0.61867 | 17800 | 37000 | 37500 | 1.66 | 3.22 | 3.19 | 3.14 | 3.37 | 3.45 | 23200 |  | 37760 | 0.55 |  | 2.3 | 12.36 |  | 4.81
Live | TRANE | XV19 | 201921675 | HRCU-A-CB | 4TWL9036A1 |  | 4PX*CD42BS3 | *DD2B060ACV3 | 12 | 17 | 10 | FALSE | Singlezone Ducted, Centrally Ducted | TRUE | 54 | 79 | 53 | N/A | [6 empty] | 02/02/22 | Ingersoll Rand | 20400 | 34000 | 1 | 33500 | 1 | 0.98529 | 1.33 | 2.78 | 2.61 | 4.5 | 3.58 | 1 | 3.76 | 1 | 20660 | 23000 | 0.67647 | 23000 | 0.68657 | 1.74 | 2.78 | 2.42 | 3.48 | 2.42 | 0.67598 | 2.79 | 0.74202 | 16960 | 0.49882 |  | 18200 | 0.54328 | 2.04 |  | 2.3 | 2.44 | 0.68156 |  | 2.32 | 0.61702 | 17400 | 37200 | 37400 | 1.71 | 3.1 | 3.09 | 2.98 | 3.52 | 3.55 | 23070 |  | 36780 | 0.5 |  | 2.31 | 13.52 |  | 4.67
Live | TRANE | XV19 | 201921677 | HRCU-A-CB | 4TWL9036A1 |  | 4PX*CD42BS3 | S9V2B080D4PSB+RP | 12 | 17 | 9.6 | FALSE | Singlezone Ducted, Centrally Ducted | TRUE | 54 | 79 | 53 | N/A | [6 empty] | 02/02/22 | Ingersoll Rand | 20600 | 34000 | 1 | 33800 | 1 | 0.99412 | 1.34 | 2.76 | 2.62 | 4.51 | 3.61 | 1 | 3.78 | 1 | 20880 | 23000 | 0.67647 | 23000 | 0.68047 | 1.79 | 2.76 | 2.44 | 3.42 | 2.44 | 0.6759 | 2.76 | 0.73016 | 17106 | 0.50312 |  | 18300 | 0.54142 | 2.1 |  | 2.34 | 2.39 | 0.66205 |  | 2.29 | 0.60582 | 17800 | 37200 | 37400 | 1.67 | 3.1 | 3.09 | 3.12 | 3.52 | 3.55 | 23200 |  | 37760 | 0.57 |  | 2.34 | 11.93 |  | 4.73
Live | TRANE | XV19 | 201921673 | HRCU-A-CB | 4TWL9036A1 |  | 4PX*CD42BS3 | *DHMC100ACV4 | 11.5 | 16 | 9.5 | FALSE | Singlezone Ducted, Centrally Ducted | TRUE | 54 | 79 | 55 | N/A | [6 empty] | 02/02/22 | Ingersoll Rand | 20800 | 33600 | 1 | 34000 | 1 | 1.0119 | 1.47 | 2.66 | 2.79 | 4.15 | 3.7 | 1 | 3.57 | 1 | 21100 | 23200 | 0.69048 | 23400 | 0.68824 | 1.88 | 2.66 | 2.58 | 3.29 | 2.56 | 0.69189 | 2.66 | 0.7451 | 17366 | 0.51685 |  | 18600 | 0.54706 | 2.18 |  | 2.46 | 2.33 | 0.62973 |  | 2.22 | 0.62185 | 17200 | 37200 | 37900 | 1.73 | 3.23 | 3.19 | 2.91 | 3.38 | 3.48 | 22700 |  | 36760 | 0.64 |  | 2.36 | 10.39 |  | 4.56
Live | TRANE | XV19 | 201921672 | HRCU-A-CB | 4TWL9036A1 |  | 4PX*CD36BS3+HORIZ-RT | S9V2C100U4PSB+RP | 11.5 | 17 | 10 | FALSE | Singlezone Ducted, Centrally Ducted | TRUE | 52 | 78 | 53 | N/A | [6 empty] | 02/02/22 | Ingersoll Rand | 21300 | 35000 | 1 | 35400 | 1 | 1.0114 | 1.4 | 2.78 | 2.74 | 4.46 | 3.69 | 1 | 3.79 | 1 | 21100 | 23400 | 0.66857 | 23700 | 0.66949 | 1.77 | 2.78 | 2.49 | 3.49 | 2.47 | 0.66938 | 2.79 | 0.73615 | 17266 | 0.49331 |  | 18620 | 0.52599 | 2.06 |  | 2.36 | 2.46 | 0.66667 |  | 2.31 | 0.6095 | 17700 | 35800 | 36600 | 1.74 | 3.11 | 3.06 | 2.98 | 3.37 | 3.51 | 23370 |  | 35980 | 0.47 |  | 2.25 | 14.57 |  | 4.69
Live | TRANE | XV19 | 20192167 | HRCU-A-CB | 4TWL9036A1 |  | 4PX*CD36BS3+HORIZ-RT | S9V2B080U3PSB+RP | 11.5 | 17 | 10 | FALSE | Singlezone Ducted, Centrally Ducted | TRUE | 52 | 78 | 52 | N/A | [6 empty] | 02/02/22 | Ingersoll Rand | 21300 | 35400 | 1 | 35400 | 1 | 1 | 1.4 | 2.78 | 2.76 | 4.46 | 3.73 | 1 | 3.76 | 1 | 21310 | 23600 | 0.66667 | 23900 | 0.67514 | 1.79 | 2.78 | 2.51 | 3.49 | 2.49 | 0.66756 | 2.79 | 0.74202 | 17466 | 0.49339 |  | 18760 | 0.52994 | 2.1 |  | 2.38 | 2.44 | 0.65416 |  | 2.31 | 0.61436 | 18000 | 35200 | 36000 | 1.68 | 3.06 | 3.01 | 3.14 | 3.37 | 3.51 | 23400 |  | 36260 | 0.49 |  | 2.26 | 14 |  | 4.7
Live | TRANE | XV19 | 201921671 | HRCU-A-CB | 4TWL9036A1 |  | 4PX*CD36BS3+HORIZ-RT | S9V2B080U4PSB+RP | 11.5 | 16.75 | 10 | FALSE | Singlezone Ducted, Centrally Ducted | TRUE | 52 | 78 | 52 | N/A | [6 empty] | 02/02/22 | Ingersoll Rand | 21300 | 35400 | 1 | 35500 | 1 | 1.0028 | 1.4 | 2.78 | 2.74 | 4.46 | 3.73 | 1 | 3.8 | 1 | 21200 | 23600 | 0.66667 | 23800 | 0.67042 | 1.8 | 2.78 | 2.51 | 3.45 | 2.49 | 0.66756 | 2.78 | 0.73158 | 17366 | 0.49056 |  | 18720 | 0.52732 | 2.1 |  | 2.38 | 2.42 | 0.64879 |  | 2.31 | 0.60789 | 17900 | 35200 | 35900 | 1.7 | 3.06 | 3.02 | 3.09 | 3.37 | 3.48 | 23400 |  | 36160 | 0.51 |  | 2.27 | 13.45 |  | 4.67
Live | TRANE | XV19 | 201921669 | HRCU-A-CB | 4TWL9036A1 |  | 4PX*CD36BS3+HORIZ-RT | S9V2B060U3PSB+RP | 11.5 | 17 | 10 | FALSE | Singlezone Ducted, Centrally Ducted | TRUE | 52 | 78 | 52 | N/A | [6 empty] | 02/02/22 | Ingersoll Rand | 21300 | 35400 | 1 | 35400 | 1 | 1 | 1.38 | 2.78 | 2.72 | 4.52 | 3.73 | 1 | 3.81 | 1 | 21200 | 23600 | 0.66667 | 23800 | 0.67232 | 1.8 | 2.78 | 2.5 | 3.45 | 2.49 | 0.66756 | 2.79 | 0.73228 | 17366 | 0.49056 |  | 18660 | 0.52712 | 2.1 |  | 2.36 | 2.42 | 0.64879 |  | 2.32 | 0.60892 | 17900 | 35200 | 35800 | 1.7 | 3.06 | 3.03 | 3.09 | 3.37 | 3.46 | 23570 |  | 36220 | 0.5 |  | 2.28 | 13.82 |  | 4.66
Live | TRANE | XV19 | 201921668 | HRCU-A-CB | 4TWL9036A1 |  | 4PX*CD36BS3+HORIZ-RT | *UD2C100ACV5 | 12 | 17 | 10 | FALSE | Singlezone Ducted, Centrally Ducted | TRUE | 53 | 78 | 53 | N/A | [6 empty] | 02/02/22 | Ingersoll Rand | 21100 | 35000 | 1 | 35100 | 1 | 1.0029 | 1.37 | 2.84 | 2.68 | 4.51 | 3.61 | 1 | 3.84 | 1 | 20990 | 23600 | 0.67429 | 23800 | 0.67806 | 1.74 | 2.84 | 2.45 | 3.54 | 2.44 | 0.6759 | 2.85 | 0.74219 | 17206 | 0.4916 |  | 18620 | 0.53048 | 2.04 |  | 2.32 | 2.47 | 0.68421 |  | 2.35 | 0.61198 | 17700 | 36000 | 36500 | 1.72 | 3 | 2.97 | 3.02 | 3.52 | 3.6 | 23370 |  | 35360 | 0.42 |  | 2.26 | 16.31 |  | 4.59
Live | TRANE | XV19 | 201921666 | HRCU-A-CB | 4TWL9036A1 |  | 4PX*CD36BS3+HORIZ-RT | *UD2B060ACV3 | 11.5 | 16.75 | 9.6 | FALSE | Singlezone Ducted, Centrally Ducted | TRUE | 52 | 77 | 52 | N/A | [6 empty] | 02/02/22 | Ingersoll Rand | 21200 | 35000 | 1 | 35300 | 1 | 1.0086 | 1.4 | 2.76 | 2.75 | 4.44 | 3.72 | 1 | 3.76 | 1 | 20990 | 23600 | 0.67429 | 23800 | 0.67422 | 1.79 | 2.76 | 2.52 | 3.44 | 2.51 | 0.67473 | 2.77 | 0.7367 | 17166 | 0.49046 |  | 18520 | 0.52465 | 2.1 |  | 2.38 | 2.4 | 0.64516 |  | 2.28 | 0.60638 | 18200 | 35400 | 35900 | 1.68 | 3.08 | 3.05 | 3.17 | 3.37 | 3.45 | 23330 |  | 35480 | 0.51 |  | 2.27 | 13.41 |  | 4.58
Live | TRANE | XV19 | 201921667 | HRCU-A-CB | 4TWL9036A1 |  | 4PX*CD36BS3+HORIZ-RT | *UD2C080ACV4 | 12 | 16.5 | 9.6 | FALSE | Singlezone Ducted, Centrally Ducted | TRUE | 52 | 78 | 53 | N/A | [6 empty] | 02/02/22 | Ingersoll Rand | 21300 | 35000 | 1 | 35400 | 1 | 1.0114 | 1.47 | 2.74 | 2.86 | 4.25 | 3.74 | 1 | 3.63 | 1 | 21200 | 23400 | 0.66857 | 23900 | 0.67514 | 1.79 | 2.74 | 2.55 | 3.47 | 2.5 | 0.66845 | 2.75 | 0.75758 | 17366 | 0.49617 |  | 18760 | 0.52994 | 2.1 |  | 2.4 | 2.42 | 0.64706 |  | 2.29 | 0.63085 | 17500 | 35200 | 36000 | 1.72 | 2.93 | 2.88 | 2.98 | 3.52 | 3.66 | 22900 |  | 34540 | 0.47 |  | 2.23 | 14.28 |  | 4.54
Live | TRANE | XV19 | 201921665 | HRCU-A-CB | 4TWL9036A1 |  | 4PX*CD36BS3+HORIZ-RT | S9V2B040U3PSB+RP | 11.5 | 16.75 | 10 | FALSE | Singlezone Ducted, Centrally Ducted | TRUE | 52 | 78 | 52 | N/A | [6 empty] | 02/02/22 | Ingersoll Rand | 21300 | 35400 | 1 | 35400 | 1 | 1 | 1.39 | 2.8 | 2.72 | 4.49 | 3.71 | 1 | 3.81 | 1 | 21200 | 23600 | 0.66667 | 23800 | 0.67232 | 1.8 | 2.8 | 2.49 | 3.45 | 2.47 | 0.66577 | 2.8 | 0.73491 | 17366 | 0.49056 |  | 18720 | 0.52881 | 2.1 |  | 2.36 | 2.42 | 0.65229 |  | 2.32 | 0.60892 | 18000 | 35200 | 35800 | 1.71 | 3.06 | 3.02 | 3.08 | 3.37 | 3.47 | 23500 |  | 36160 | 0.51 |  | 2.28 | 13.5 |  | 4.65
Live | TRANE | XV19 | 201921664 | HRCU-A-CB | 4TWL9036A1 |  | 4PX*CD36BS3 | S9V2C100D4PSB+RP | 12 | 17 | 10 | FALSE | Singlezone Ducted, Centrally Ducted | TRUE | 52 | 78 | 53 | N/A | [6 empty] | 02/02/22 | Ingersoll Rand | 21300 | 35000 | 1 | 35400 | 1 | 1.0114 | 1.4 | 2.78 | 2.74 | 4.46 | 3.69 | 1 | 3.79 | 1 | 21100 | 23400 | 0.66857 | 23700 | 0.66949 | 1.77 | 2.78 | 2.49 | 3.49 | 2.47 | 0.66938 | 2.79 | 0.73615 | 17266 | 0.49331 |  | 18620 | 0.52599 | 2.06 |  | 2.36 | 2.46 | 0.66667 |  | 2.31 | 0.6095 | 17700 | 35600 | 36400 | 1.74 | 2.97 | 2.92 | 2.98 | 3.51 | 3.65 | 23370 |  | 36040 | 0.47 |  | 2.26 | 14.57 |  | 4.67
Live | TRANE | XV19 | 201921663 | HRCU-A-CB | 4TWL9036A1 |  | 4PX*CD36BS3 | S9V2B080D4PSB+RP | 11.5 | 16.75 | 10 | FALSE | Singlezone Ducted, Centrally Ducted | TRUE | 52 | 78 | 52 | N/A | [6 empty] | 02/02/22 | Ingersoll Rand | 21300 | 35400 | 1 | 35500 | 1 | 1.0028 | 1.4 | 2.78 | 2.74 | 4.46 | 3.73 | 1 | 3.8 | 1 | 21200 | 23600 | 0.66667 | 23800 | 0.67042 | 1.8 | 2.78 | 2.51 | 3.45 | 2.49 | 0.66756 | 2.78 | 0.73158 | 17366 | 0.49056 |  | 18720 | 0.52732 | 2.1 |  | 2.38 | 2.42 | 0.64879 |  | 2.31 | 0.60789 | 17900 | 35200 | 35900 | 1.7 | 3.06 | 3.02 | 3.09 | 3.37 | 3.48 | 23400 |  | 36160 | 0.51 |  | 2.27 | 13.45 |  | 4.67
Live | TRANE | XV19 | 201921661 | HRCU-A-CB | 4TWL9036A1 |  | 4PX*BU30BS3 | *UHMB080ACV3 | 11 | 16 | 9.5 | FALSE | Singlezone Ducted, Centrally Ducted | TRUE | 51 | 77 | 54 | N/A | [6 empty] | 02/02/22 | Ingersoll Rand | 22000 | 35000 | 1 | 36900 | 1 | 1.0543 | 1.6 | 2.62 | 2.98 | 4.03 | 3.92 | 1 | 3.63 | 1 | 21640 | 24400 | 0.69714 | 24600 | 0.66667 | 2.01 | 2.62 | 2.75 | 3.16 | 2.73 | 0.69643 | 2.62 | 0.72176 | 17672 | 0.50491 |  | 19120 | 0.51816 | 2.34 |  | 2.62 | 2.21 | 0.56378 |  | 2.14 | 0.58953 | 17100 | 35000 | 35700 | 1.67 | 3.18 | 3.14 | 3 | 3.23 | 3.33 | 22230 |  | 35340 | 0.63 |  | 2.31 | 10.34 |  | 4.48
Live | TRANE | XV19 | 201921662 | HRCU-A-CB | 4TWL9036A1 |  | 4PX*BU36BS3 | *UD2B060ACV3 | 11.5 | 16.5 | 10 | FALSE | Singlezone Ducted, Centrally Ducted | TRUE | 54 | 78 | 54 | N/A | [6 empty] | 02/02/22 | Ingersoll Rand | 20400 | 33400 | 1 | 33700 | 1 | 1.009 | 1.36 | 2.78 | 2.64 | 4.4 | 3.52 | 1 | 3.74 | 1 | 20770 | 23000 | 0.68862 | 23200 | 0.68843 | 1.76 | 2.78 | 2.44 | 3.46 | 2.42 | 0.6875 | 2.79 | 0.74599 | 17066 | 0.51096 |  | 18300 | 0.54303 | 2.06 |  | 2.32 | 2.43 | 0.69034 |  | 2.31 | 0.61765 | 17500 | 36000 | 36500 | 1.64 | 3.13 | 3.1 | 3.13 | 3.37 | 3.45 | 22530 |  | 35620 | 0.58 |  | 2.27 | 11.38 |  | 4.6
Live | TRANE | XV19 | 20192166 | HRCU-A-CB | 4TWL9036A1 |  | 4PX*BD48BS3 | S9V2B080D3PSB+RP | 11.5 | 17 | 10 | FALSE | Singlezone Ducted, Centrally Ducted | TRUE | 52 | 78 | 53 | N/A | [6 empty] | 02/02/22 | Ingersoll Rand | 21100 | 35400 | 1 | 35800 | 1 | 1.0113 | 1.48 | 2.84 | 2.67 | 4.18 | 3.65 | 1 | 3.93 | 1 | 21200 | 23800 | 0.67232 | 24100 | 0.67318 | 1.83 | 2.84 | 2.48 | 3.4 | 2.46 | 0.67397 | 2.85 | 0.72519 | 17506 | 0.49452 |  | 18960 | 0.52961 | 2.1 |  | 2.36 | 2.44 | 0.66849 |  | 2.35 | 0.59796 | 17600 | 36600 | 37500 | 1.67 | 3.18 | 3.13 | 3.09 | 3.37 | 3.51 | 23100 |  | 37080 | 0.52 |  | 2.26 | 13.02 |  | 4.81
Live | TRANE | XV19 | 201921659 | HRCU-A-CB | 4TWL9036A1 |  | 4PX*BD42BS3 | *DD2B060ACV3 | 12 | 17 | 10 | FALSE | Singlezone Ducted, Centrally Ducted | TRUE | 54 | 79 | 55 | N/A | [6 empty] | 02/02/22 | Ingersoll Rand | 20500 | 33400 | 1 | 33600 | 1 | 1.006 | 1.36 | 2.76 | 2.66 | 4.42 | 3.55 | 1 | 3.7 | 1 | 20770 | 23000 | 0.68862 | 23200 | 0.69048 | 1.76 | 2.76 | 2.46 | 3.46 | 2.44 | 0.68732 | 2.76 | 0.74595 | 17106 | 0.51216 |  | 18400 | 0.54762 | 2.06 |  | 2.34 | 2.43 | 0.68451 |  | 2.3 | 0.62162 | 17300 | 37600 | 38100 | 1.7 | 3.13 | 3.1 | 2.98 | 3.52 | 3.6 | 22970 |  | 36800 | 0.49 |  | 2.28 | 13.74 |  | 4.73
Live | TRANE | XV19 | 201921658 | HRCU-A-CB | 4TWL9036A1 |  | 4PX*BD42BS3 | *DD2B080ACV3 | 12 | 17.25 | 10 | FALSE | Singlezone Ducted, Centrally Ducted | TRUE | 54 | 79 | 54 | N/A | [6 empty] | 02/02/22 | Ingersoll Rand | 20500 | 33400 | 1 | 33600 | 1 | 1.006 | 1.35 | 2.76 | 2.65 | 4.45 | 3.55 | 1 | 3.72 | 1 | 20770 | 23000 | 0.68862 | 23100 | 0.6875 | 1.76 | 2.76 | 2.46 | 3.46 | 2.44 | 0.68732 | 2.75 | 0.73925 | 17000 | 0.50898 |  | 18300 | 0.54464 | 2.08 |  | 2.34 | 2.4 | 0.67606 |  | 2.29 | 0.61559 | 17700 | 37600 | 38000 | 1.68 | 3.13 | 3.11 | 3.09 | 3.52 | 3.58 | 23100 |  | 36960 | 0.54 |  | 2.3 | 12.54 |  | 4.71
Live | TRANE | XV19 | 201921657 | HRCU-A-CB | 4TWL9036A1 |  | 4PX*BD36BS3+HORIZ-RT | S9V2B080U4PSB+RP | 11.5 | 17 | 10 | FALSE | Singlezone Ducted, Centrally Ducted | TRUE | 52 | 78 | 52 | N/A | [6 empty] | 02/02/22 | Ingersoll Rand | 21300 | 35400 | 1 | 35500 | 1 | 1.0028 | 1.41 | 2.76 | 2.76 | 4.43 | 3.76 | 1 | 3.77 | 1 | 21200 | 23600 | 0.66667 | 23800 | 0.67042 | 1.82 | 2.76 | 2.52 | 3.41 | 2.51 | 0.66755 | 2.77 | 0.73475 | 17366 | 0.49056 |  | 18720 | 0.52732 | 2.12 |  | 2.4 | 2.4 | 0.6383 |  | 2.29 | 0.60743 | 18000 | 35800 | 36500 | 1.69 | 3.11 | 3.07 | 3.12 | 3.37 | 3.48 | 23570 |  | 36080 | 0.52 |  | 2.28 | 13.28 |  | 4.64
Live | TRANE | XV19 | 201921656 | HRCU-A-CB | 4TWL9036A1 |  | 4PX*BD36BS3+HORIZ-RT | S9V2B080U3PSB+RP | 11.5 | 17 | 10 | FALSE | Singlezone Ducted, Centrally Ducted | TRUE | 52 | 78 | 52 | N/A | [6 empty] | 02/02/22 | Ingersoll Rand | 21300 | 35400 | 1 | 35500 | 1 | 1.0028 | 1.41 | 2.76 | 2.78 | 4.43 | 3.76 | 1 | 3.74 | 1 | 21310 | 23600 | 0.66667 | 23900 | 0.67324 | 1.81 | 2.76 | 2.53 | 3.45 | 2.51 | 0.66755 | 2.77 | 0.74064 | 17466 | 0.49339 |  | 18760 | 0.52845 | 2.12 |  | 2.4 | 2.41 | 0.64096 |  | 2.29 | 0.6123 | 18000 | 35600 | 36500 | 1.68 | 3.1 | 3.04 | 3.14 | 3.37 | 3.52 | 23400 |  | 36140 | 0.51 |  | 2.24 | 13.45 |  | 4.73
Live | TRANE | XV19 | 201921655 | HRCU-A-CB | 4TWL9036A1 |  | 4PX*BD36BS3+HORIZ-RT | S9V2B060U3PSB+RP | 11.5 | 17 | 10 | FALSE | Singlezone Ducted, Centrally Ducted | TRUE | 53 | 78 | 53 | N/A | [6 empty] | 02/02/22 | Ingersoll Rand | 21300 | 35400 | 1 | 35500 | 1 | 1.0028 | 1.42 | 2.76 | 2.79 | 4.4 | 3.76 | 1 | 3.73 | 1 | 21310 | 23600 | 0.66667 | 23900 | 0.67324 | 1.81 | 2.76 | 2.54 | 3.45 | 2.51 | 0.66755 | 2.76 | 0.73995 | 17466 | 0.49339 |  | 18860 | 0.53127 | 2.1 |  | 2.4 | 2.44 | 0.64894 |  | 2.3 | 0.61662 | 17800 | 35600 | 36500 | 1.7 | 3.1 | 3.04 | 3.07 | 3.37 | 3.52 | 23370 |  | 36140 | 0.49 |  | 2.26 | 13.98 |  | 4.69
Live | TRANE | XV19 | 201921654 | HRCU-A-CB | 4TWL9036A1 |  | 4PX*BD36BS3+HORIZ-RT | S9V2B040U3PSB+RP | 11.5 | 17 | 9.6 | FALSE | Singlezone Ducted, Centrally Ducted | TRUE | 53 | 78 | 53 | N/A | [6 empty] | 02/02/22 | Ingersoll Rand | 21400 | 35400 | 1 | 35500 | 1 | 1.0028 | 1.42 | 2.76 | 2.79 | 4.42 | 3.76 | 1 | 3.73 | 1 | 21310 | 23600 | 0.66667 | 23900 | 0.67324 | 1.81 | 2.76 | 2.54 | 3.45 | 2.51 | 0.66755 | 2.76 | 0.73995 | 17466 | 0.49339 |  | 18860 | 0.53127 | 2.12 |  | 2.4 | 2.41 | 0.64096 |  | 2.3 | 0.61662 | 17800 | 35600 | 36400 | 1.71 | 3.1 | 3.05 | 3.05 | 3.37 | 3.5 | 23370 |  | 36040 | 0.51 |  | 2.27 | 13.43 |  | 4.65
Live | TRANE | XV19 | 201921651 | HRCU-A-CB | 4TWL9036A1 |  | 4PX*BD36BS3+HORIZ-RT | *UD2B060ACV3 | 11.5 | 16.5 | 9.6 | FALSE | Singlezone Ducted, Centrally Ducted | TRUE | 53 | 78 | 53 | N/A | [6 empty] | 02/02/22 | Ingersoll Rand | 21300 | 35000 | 1 | 35400 | 1 | 1.0114 | 1.46 | 2.74 | 2.85 | 4.28 | 3.74 | 1 | 3.64 | 1 | 21310 | 23600 | 0.67429 | 24000 | 0.67797 | 1.81 | 2.74 | 2.57 | 3.45 | 2.52 | 0.6738 | 2.74 | 0.75275 | 17466 | 0.49903 |  | 18860 | 0.53277 | 2.12 |  | 2.42 | 2.41 | 0.64439 |  | 2.28 | 0.62637 | 17700 | 35400 | 36200 | 1.7 | 3.08 | 3.03 | 3.05 | 3.37 | 3.5 | 22930 |  | 34800 | 0.49 |  | 2.24 | 13.71 |  | 4.55
Live | TRANE | XV19 | 201921653 | HRCU-A-CB | 4TWL9036A1 |  | 4PX*BD36BS3+HORIZ-RT | *UD2B100ACV3 | 11.5 | 16.5 | 9.6 | FALSE | Singlezone Ducted, Centrally Ducted | TRUE | 52 | 78 | 53 | N/A | [6 empty] | 02/02/22 | Ingersoll Rand | 21400 | 35000 | 1 | 35500 | 1 | 1.0143 | 1.49 | 2.7 | 2.9 | 4.21 | 3.8 | 1 | 3.59 | 1 | 21200 | 23400 | 0.66857 | 23900 | 0.67324 | 1.82 | 2.7 | 2.6 | 3.41 | 2.54 | 0.66842 | 2.69 | 0.7493 | 17266 | 0.49331 |  | 18720 | 0.52732 | 2.14 |  | 2.46 | 2.36 | 0.62105 |  | 2.23 | 0.62117 | 17400 | 35200 | 36000 | 1.7 | 3.06 | 3.01 | 3 | 3.37 | 3.51 | 22800 |  | 34340 | 0.49 |  | 2.23 | 13.64 |  | 4.51
Live | TRANE | XV19 | 20192165 | HRCU-A-CB | 4TWL9036A1 |  | 4PX*BD36BS3+HORIZ-RT | S9V2C100U4PSB+RP | 11.5 | 17 | 10 | FALSE | Singlezone Ducted, Centrally Ducted | TRUE | 52 | 78 | 52 | N/A | [6 empty] | 02/02/22 | Ingersoll Rand | 21200 | 35400 | 1 | 35400 | 1 | 1 | 1.38 | 2.82 | 2.7 | 4.5 | 3.68 | 1 | 3.84 | 1 | 21200 | 23600 | 0.66667 | 23800 | 0.67232 | 1.78 | 2.82 | 2.48 | 3.49 | 2.45 | 0.66576 | 2.81 | 0.73177 | 17366 | 0.49056 |  | 18720 | 0.52881 | 2.08 |  | 2.34 | 2.45 | 0.66576 |  | 2.34 | 0.60938 | 18000 | 35800 | 36400 | 1.72 | 3.11 | 3.07 | 3.07 | 3.37 | 3.47 | 23570 |  | 36300 | 0.51 |  | 2.27 | 13.54 |  | 4.69
Live | TRANE | XV19 | 201921649 | HRCU-A-CB | 4TWL9036A1 |  | 4PX*BD36BS3+HORIZ-RT | *DD2B060ACV3 | 11.5 | 17 | 10 | FALSE | Singlezone Ducted, Centrally Ducted | TRUE | 52 | 77 | 52 | N/A | [6 empty] | 02/02/22 | Ingersoll Rand | 21100 | 35000 | 1 | 35300 | 1 | 1.0086 | 1.4 | 2.78 | 2.73 | 4.42 | 3.69 | 1 | 3.79 | 1 | 20990 | 23600 | 0.67429 | 23800 | 0.67422 | 1.78 | 2.78 | 2.5 | 3.46 | 2.49 | 0.6748 | 2.79 | 0.73615 | 17166 | 0.49046 |  | 18520 | 0.52465 | 2.08 |  | 2.38 | 2.42 | 0.65583 |  | 2.28 | 0.60158 | 17700 | 36000 | 36500 | 1.71 | 3.13 | 3.1 | 3.03 | 3.37 | 3.45 | 23370 |  | 35300 | 0.45 |  | 2.27 | 15.22 |  | 4.56
Live | TRANE | XV19 | 201921648 | HRCU-A-CB | 4TWL9036A1 |  | 4PX*BD36BS3 | *DHMB060BCV3 | 11.5 | 16.5 | 10 | FALSE | Singlezone Ducted, Centrally Ducted | TRUE | 53 | 78 | 53 | N/A | [6 empty] | 02/02/22 | Ingersoll Rand | 21200 | 35000 | 1 | 35500 | 1 | 1.0143 | 1.42 | 2.74 | 2.78 | 4.38 | 3.74 | 1 | 3.74 | 1 | 21310 | 24000 | 0.68571 | 24100 | 0.67887 | 1.84 | 2.74 | 2.58 | 3.39 | 2.57 | 0.68717 | 2.74 | 0.73262 | 17466 | 0.49903 |  | 18860 | 0.53127 | 2.16 |  | 2.44 | 2.37 | 0.63369 |  | 2.27 | 0.60695 | 17800 | 35800 | 36100 | 1.68 | 3.11 | 3.1 | 3.11 | 3.37 | 3.41 | 23300 |  | 35420 | 0.54 |  | 2.32 | 12.65 |  | 4.47
Live | TRANE | XV19 | 201921652 | HRCU-A-CB | 4TWL9036A1 |  | 4PX*BD36BS3+HORIZ-RT | *UD2B080ACV3 | 11.5 | 16.5 | 9.6 | FALSE | Singlezone Ducted, Centrally Ducted | TRUE | 52 | 78 | 53 | N/A | [6 empty] | 02/02/22 | Ingersoll Rand | 21300 | 35000 | 1 | 35400 | 1 | 1.0114 | 1.46 | 2.72 | 2.85 | 4.28 | 3.77 | 1 | 3.64 | 1 | 21100 | 23400 | 0.66857 | 23800 | 0.67232 | 1.8 | 2.72 | 2.56 | 3.44 | 2.52 | 0.66844 | 2.72 | 0.74725 | 17166 | 0.49046 |  | 18620 | 0.52599 | 2.12 |  | 2.42 | 2.37 | 0.62865 |  | 2.25 | 0.61813 | 17100 | 35400 | 36200 | 1.72 | 3.08 | 3.03 | 2.91 | 3.37 | 3.5 | 22870 |  | 34480 | 0.44 |  | 2.22 | 15.23 |  | 4.55
Live | TRANE | XV19 | 201921642 | HRCU-A-CB | 4TWL9036A1 |  | 4PX*BD36BS3 | S9V2B060D3PSB+RP | 11.5 | 17 | 10 | FALSE | Singlezone Ducted, Centrally Ducted | TRUE | 53 | 78 | 53 | N/A | [6 empty] | 02/02/22 | Ingersoll Rand | 21300 | 35400 | 1 | 35500 | 1 | 1.0028 | 1.42 | 2.76 | 2.79 | 4.4 | 3.76 | 1 | 3.73 | 1 | 21310 | 23600 | 0.66667 | 23900 | 0.67324 | 1.81 | 2.76 | 2.54 | 3.45 | 2.51 | 0.66755 | 2.76 | 0.73995 | 17466 | 0.49339 |  | 18860 | 0.53127 | 2.1 |  | 2.4 | 2.44 | 0.64894 |  | 2.3 | 0.61662 | 17800 | 35600 | 36500 | 1.7 | 3.1 | 3.04 | 3.07 | 3.37 | 3.52 | 23370 |  | 36140 | 0.49 |  | 2.26 | 13.98 |  | 4.69
Live | TRANE | XV19 | 201921646 | HRCU-A-CB | 4TWL9036A1 |  | 4PX*BD36BS3 | *DD2B060ACV3 | 11.5 | 17 | 10 | FALSE | Singlezone Ducted, Centrally Ducted | TRUE | 52 | 77 | 52 | N/A | [6 empty] | 02/02/22 | Ingersoll Rand | 21100 | 35000 | 1 | 35300 | 1 | 1.0086 | 1.4 | 2.78 | 2.73 | 4.42 | 3.69 | 1 | 3.79 | 1 | 20990 | 23600 | 0.67429 | 23800 | 0.67422 | 1.78 | 2.78 | 2.5 | 3.46 | 2.49 | 0.6748 | 2.79 | 0.73615 | 17166 | 0.49046 |  | 18520 | 0.52465 | 2.08 |  | 2.38 | 2.42 | 0.65583 |  | 2.28 | 0.60158 | 17700 | 36000 | 36500 | 1.71 | 3.13 | 3.1 | 3.03 | 3.37 | 3.45 | 23370 |  | 35300 | 0.45 |  | 2.27 | 15.22 |  | 4.56
Live | TRANE | XV19 | 201921647 | HRCU-A-CB | 4TWL9036A1 |  | 4PX*BD36BS3 | S9V2B080D4PSB+RP | 11.5 | 17 | 10 | FALSE | Singlezone Ducted, Centrally Ducted | TRUE | 52 | 78 | 52 | N/A | [6 empty] | 02/02/22 | Ingersoll Rand | 21300 | 35400 | 1 | 35500 | 1 | 1.0028 | 1.41 | 2.76 | 2.76 | 4.43 | 3.76 | 1 | 3.77 | 1 | 21200 | 23600 | 0.66667 | 23800 | 0.67042 | 1.82 | 2.76 | 2.52 | 3.41 | 2.51 | 0.66755 | 2.77 | 0.73475 | 17366 | 0.49056 |  | 18720 | 0.52732 | 2.12 |  | 2.4 | 2.4 | 0.6383 |  | 2.29 | 0.60743 | 18000 | 35800 | 36500 | 1.69 | 3.11 | 3.07 | 3.12 | 3.37 | 3.48 | 23570 |  | 36080 | 0.52 |  | 2.28 | 13.28 |  | 4.64
Live | TRANE | XV19 | 201921645 | HRCU-A-CB | 4TWL9036A1 |  | 4PX*BD36BS3 | *DD2B080ACV3 | 11.5 | 17 | 10 | FALSE | Singlezone Ducted, Centrally Ducted | TRUE | 52 | 78 | 53 | N/A | [6 empty] | 02/02/22 | Ingersoll Rand | 21200 | 35000 | 1 | 35300 | 1 | 1.0086 | 1.41 | 2.76 | 2.76 | 4.41 | 3.72 | 1 | 3.75 | 1 | 21100 | 23600 | 0.67429 | 23800 | 0.67422 | 1.79 | 2.76 | 2.52 | 3.45 | 2.51 | 0.67473 | 2.77 | 0.73867 | 17266 | 0.49331 |  | 18620 | 0.52748 | 2.1 |  | 2.38 | 2.41 | 0.64785 |  | 2.29 | 0.61067 | 18000 | 35800 | 36500 | 1.69 | 3.11 | 3.07 | 3.12 | 3.37 | 3.48 | 23400 |  | 35460 | 0.48 |  | 2.25 | 14.29 |  | 4.62
Live | TRANE | XV19 | 20192164 | HRCU-A-CB | 4TWL9036A1 |  | 4PX*BD36BS3 | S9V2B040D3PSB+RP | 11.5 | 16.75 | 9.6 | FALSE | Singlezone Ducted, Centrally Ducted | TRUE | 53 | 78 | 53 | N/A | [6 empty] | 02/02/22 | Ingersoll Rand | 21400 | 35400 | 1 | 35500 | 1 | 1.0028 | 1.42 | 2.76 | 2.79 | 4.42 | 3.76 | 1 | 3.73 | 1 | 21310 | 23600 | 0.66667 | 23900 | 0.67324 | 1.81 | 2.76 | 2.54 | 3.45 | 2.51 | 0.66755 | 2.76 | 0.73995 | 17466 | 0.49339 |  | 18860 | 0.53127 | 2.12 |  | 2.4 | 2.41 | 0.64096 |  | 2.3 | 0.61662 | 17800 | 35600 | 36400 | 1.71 | 3.1 | 3.05 | 3.05 | 3.37 | 3.5 | 23370 |  | 36040 | 0.51 |  | 2.27 | 13.43 |  | 4.65
Live | TRANE | XV19 | 201921644 | HRCU-A-CB | 4TWL9036A1 |  | 4PX*BD36BS3 | S9V2C100D4PSB+RP | 11.5 | 17 | 10 | FALSE | Singlezone Ducted, Centrally Ducted | TRUE | 52 | 78 | 52 | N/A | [6 empty] | 02/02/22 | Ingersoll Rand | 21200 | 35400 | 1 | 35400 | 1 | 1 | 1.38 | 2.82 | 2.7 | 4.5 | 3.68 | 1 | 3.84 | 1 | 21200 | 23600 | 0.66667 | 23800 | 0.67232 | 1.78 | 2.82 | 2.48 | 3.49 | 2.45 | 0.66576 | 2.81 | 0.73177 | 17366 | 0.49056 |  | 18720 | 0.52881 | 2.08 |  | 2.34 | 2.45 | 0.66576 |  | 2.34 | 0.60938 | 18000 | 35800 | 36400 | 1.72 | 3.11 | 3.07 | 3.07 | 3.37 | 3.47 | 23570 |  | 36300 | 0.51 |  | 2.27 | 13.54 |  | 4.69
Live | TRANE | XV19 | 201921643 | HRCU-A-CB | 4TWL9036A1 |  | 4PX*BD36BS3 | S9V2B080D3PSB+RP | 11.5 | 17 | 10 | FALSE | Singlezone Ducted, Centrally Ducted | TRUE | 52 | 78 | 52 | N/A | [6 empty] | 02/02/22 | Ingersoll Rand | 21300 | 35400 | 1 | 35500 | 1 | 1.0028 | 1.41 | 2.76 | 2.78 | 4.43 | 3.76 | 1 | 3.74 | 1 | 21310 | 23600 | 0.66667 | 23900 | 0.67324 | 1.81 | 2.76 | 2.53 | 3.45 | 2.51 | 0.66755 | 2.77 | 0.74064 | 17466 | 0.49339 |  | 18760 | 0.52845 | 2.12 |  | 2.4 | 2.41 | 0.64096 |  | 2.29 | 0.6123 | 18000 | 35600 | 36500 | 1.68 | 3.1 | 3.04 | 3.14 | 3.37 | 3.52 | 23400 |  | 36140 | 0.51 |  | 2.24 | 13.45 |  | 4.73
Live | TRANE | XV19 | 201921641 | HRCU-A-CB | 4TWL9036A1 |  | 4PX*BD36BS3 | *DHMB080ACV3 | 10.5 | 16 | 10 | FALSE | Singlezone Ducted, Centrally Ducted | TRUE | 53 | 78 | 54 | N/A | [6 empty] | 02/02/22 | Ingersoll Rand | 21300 | 35000 | 1 | 35500 | 1 | 1.0143 | 1.46 | 2.72 | 2.79 | 4.28 | 3.77 | 1 | 3.73 | 1 | 21420 | 24200 | 0.69143 | 24200 | 0.68169 | 1.87 | 2.72 | 2.6 | 3.36 | 2.61 | 0.69231 | 2.73 | 0.7319 | 17612 | 0.5032 |  | 19020 | 0.53577 | 2.18 |  | 2.48 | 2.37 | 0.62865 |  | 2.25 | 0.60322 | 17700 | 36000 | 36100 | 1.73 | 3.43 | 3.42 | 3 | 3.08 | 3.09 | 23200 |  | 35320 | 0.6 |  | 2.38 | 11.33 |  | 4.35
Live | TRANE | XV19 | 201921639 | HRCU-A-CB | 4TWL9024A1 |  | 4TXCB004DS3 | *UHMB060ACV3 | 12.5 | 17.25 | 10 | FALSE | Singlezone Ducted, Centrally Ducted | TRUE | 53 | 79 | 53 | N/A | [6 empty] | 02/02/22 | Ingersoll Rand | 10700 | 20000 | 1 | 20200 | 1 | 1.01 | 0.7 | 2.86 | 1.5 | 4.48 | 2.05 | 1 | 3.95 | 1 | 11430 | 13400 | 0.67 | 13500 | 0.66832 | 1.01 | 2.86 | 1.38 | 3.32 | 1.37 | 0.66829 | 2.87 | 0.72658 | 9758 | 0.4879 |  | 10720 | 0.53069 | 1.2 |  | 1.34 | 2.38 | 1.161 |  | 2.34 | 0.59241 | 12900 | 23600 | 24000 | 1.14 | 1.89 | 1.87 | 3.32 | 3.66 | 3.76 | 14420 |  | 24520 | 0.35 |  | 1.47 | 12.07 |  | 4.89
Live | TRANE | XV19 | 201921638 | HRCU-A-CB | 4TWL9024A1 |  | 4TXCB003DS3 | *UD2B060ACV3 | 12.5 | 18.5 | 11 | FALSE | Singlezone Ducted, Centrally Ducted | TRUE | 51 | 78 | 52 | N/A | [6 empty] | 02/02/22 | Ingersoll Rand | 11400 | 21200 | 1 | 21900 | 1 | 1.033 | 0.7 | 3.04 | 1.53 | 4.77 | 2.04 | 1 | 4.19 | 1 | 11980 | 14100 | 0.66509 | 14300 | 0.65297 | 0.99 | 3.04 | 1.38 | 3.55 | 1.36 | 0.66667 | 3.04 | 0.72554 | 10164 | 0.47943 |  | 11180 | 0.5105 | 1.18 |  | 1.32 | 2.52 | 1.2353 |  | 2.48 | 0.59189 | 13000 | 23600 | 24200 | 1.1 | 1.89 | 1.85 | 3.46 | 3.66 | 3.83 | 14620 |  | 24880 | 0.29 |  | 1.41 | 14.77 |  | 5.17
Live | TRANE | XV19 | 201921637 | HRCU-A-CB | 4TWL9024A1 |  | 4TXCB003DS3 | *UD2B080ACV3 | 13 | 18.5 | 11 | FALSE | Singlezone Ducted, Centrally Ducted | TRUE | 50 | 78 | 52 | N/A | [6 empty] | 02/02/22 | Ingersoll Rand | 11300 | 21200 | 1 | 21900 | 1 | 1.033 | 0.7 | 3.02 | 1.54 | 4.73 | 2.06 | 1 | 4.17 | 1 | 11870 | 14000 | 0.66038 | 14200 | 0.6484 | 0.99 | 3.02 | 1.38 | 3.51 | 1.36 | 0.66019 | 3.02 | 0.72422 | 10064 | 0.47472 |  | 11080 | 0.50594 | 1.18 |  | 1.32 | 2.5 | 1.2136 |  | 2.46 | 0.58993 | 13100 | 23600 | 24200 | 1.08 | 1.82 | 1.78 | 3.55 | 3.8 | 3.98 | 14450 |  | 24620 | 0.3 |  | 1.4 | 14.12 |  | 5.15
Live | TRANE | XV19 | 201921624 | HRCU-A-CB | 4TWL9024A1 |  | 4PX*BU24BS3 | *UHMB060ACV3 | 12 | 16.5 | 10 | FALSE | Singlezone Ducted, Centrally Ducted | TRUE | 51 | 78 | 52 | N/A | [6 empty] | 02/02/22 | Ingersoll Rand | 11400 | 21400 | 1 | 22100 | 1 | 1.0327 | 0.79 | 2.78 | 1.67 | 4.23 | 2.26 | 1 | 3.88 | 1 | 12090 | 14200 | 0.66355 | 14400 | 0.65158 | 1.11 | 2.78 | 1.52 | 3.19 | 1.5 | 0.66372 | 2.78 | 0.71649 | 10264 | 0.47963 |  | 11280 | 0.51041 | 1.32 |  | 1.46 | 2.28 | 1.0088 |  | 2.26 | 0.58247 | 12700 | 22400 | 23000 | 1.09 | 1.87 | 1.83 | 3.41 | 3.51 | 3.68 | 14050 |  | 23420 | 0.4 |  | 1.45 | 10.29 |  | 4.73
Live | TRANE | XV19 | 201921636 | HRCU-A-CB | 4TWL9024A1 |  | 4TXCB003DS3 | *UHMB080ACV3 | 12.5 | 17 | 11 | FALSE | Singlezone Ducted, Centrally Ducted | TRUE | 51 | 78 | 53 | N/A | [6 empty] | 02/02/22 | Ingersoll Rand | 11500 | 21200 | 1 | 22100 | 1 | 1.0425 | 0.76 | 2.92 | 1.6 | 4.43 | 2.13 | 1 | 4.05 | 1 | 12200 | 14200 | 0.66981 | 14400 | 0.65158 | 1.05 | 2.92 | 1.44 | 3.41 | 1.43 | 0.67136 | 2.93 | 0.72346 | 10324 | 0.48698 |  | 11320 | 0.51222 | 1.24 |  | 1.38 | 2.44 | 1.1455 |  | 2.4 | 0.59259 | 12800 | 23000 | 23500 | 1.1 | 1.84 | 1.81 | 3.41 | 3.66 | 3.81 | 14250 |  | 24280 | 0.37 |  | 1.45 | 11.29 |  | 4.91
Live | TRANE | XV19 | 201921635 | HRCU-A-CB | 4TWL9024A1 |  | 4TXCB003DS3 | *UHMB060ACV3 | 12.5 | 17 | 11 | FALSE | Singlezone Ducted, Centrally Ducted | TRUE | 51 | 78 | 52 | N/A | [6 empty] | 02/02/22 | Ingersoll Rand | 11500 | 21600 | 1 | 22100 | 1 | 1.0231 | 0.73 | 2.98 | 1.56 | 4.62 | 2.12 | 1 | 4.15 | 1 | 12090 | 14300 | 0.66204 | 14400 | 0.65158 | 1.03 | 2.98 | 1.42 | 3.44 | 1.41 | 0.66509 | 2.97 | 0.71566 | 10264 | 0.47519 |  | 11280 | 0.51041 | 1.22 |  | 1.36 | 2.47 | 1.1651 |  | 2.43 | 0.58554 | 12900 | 23200 | 23600 | 1.14 | 1.86 | 1.84 | 3.32 | 3.66 | 3.76 | 14520 |  | 24480 | 0.36 |  | 1.47 | 11.82 |  | 4.88
Live | TRANE | XV19 | 201921634 | HRCU-A-CB | 4TWL9024A1 |  | 4TXCB003DS3 | *UD2B100ACV3 | 12.5 | 18.5 | 11 | FALSE | Singlezone Ducted, Centrally Ducted | TRUE | 50 | 78 | 51 | N/A | [6 empty] | 02/02/22 | Ingersoll Rand | 11400 | 21400 | 1 | 21900 | 1 | 1.0234 | 0.69 | 3.02 | 1.52 | 4.84 | 2.08 | 1 | 4.22 | 1 | 11980 | 14100 | 0.65888 | 14200 | 0.6484 | 0.99 | 3.02 | 1.38 | 3.55 | 1.37 | 0.65865 | 3.02 | 0.71564 | 10124 | 0.47308 |  | 11080 | 0.50594 | 1.18 |  | 1.32 | 2.51 | 1.2067 |  | 2.46 | 0.58294 | 13000 | 23600 | 24100 | 1.11 | 1.89 | 1.86 | 3.43 | 3.66 | 3.8 | 14620 |  | 24620 | 0.3 |  | 1.4 | 14.28 |  | 5.15
Live | TRANE | XV19 | 201921612 | HRCU-A-CB | 4TWL9024A1 |  | 4PX*BD24BS3+HORIZ-RT | *DHMB060BCV3 | 12 | 17 | 10 | FALSE | Singlezone Ducted, Centrally Ducted | TRUE | 49 | 77 | 52 | N/A | [6 empty] | 02/02/22 | Ingersoll Rand | 11400 | 21200 | 1 | 22300 | 1 | 1.0519 | 0.77 | 2.74 | 1.69 | 4.34 | 2.27 | 1 | 3.87 | 1 | 11870 | 14100 | 0.66509 | 14300 | 0.64126 | 1.1 | 2.74 | 1.53 | 3.16 | 1.51 | 0.6652 | 2.74 | 0.70801 | 10064 | 0.47472 |  | 11080 | 0.49686 | 1.32 |  | 1.48 | 2.23 | 0.98238 |  | 2.19 | 0.56589 | 12400 | 22400 | 22900 | 1.07 | 1.87 | 1.84 | 3.4 | 3.51 | 3.65 | 13750 |  | 23320 | 0.35 |  | 1.42 | 11.51 |  | 4.81
Live | TRANE | XV19 | 201921623 | HRCU-A-CB | 4TWL9024A1 |  | 4PX*BU24BS3 | *UHMB080ACV3 | 12 | 16.5 | 10 | FALSE | Singlezone Ducted, Centrally Ducted | TRUE | 50 | 78 | 52 | N/A | [6 empty] | 02/02/22 | Ingersoll Rand | 11400 | 21200 | 1 | 22100 | 1 | 1.0425 | 0.79 | 2.76 | 1.68 | 4.23 | 2.25 | 1 | 3.86 | 1 | 11980 | 14100 | 0.66509 | 14300 | 0.64706 | 1.11 | 2.76 | 1.52 | 3.16 | 1.5 | 0.66667 | 2.76 | 0.71503 | 10164 | 0.47943 |  | 11180 | 0.50588 | 1.32 |  | 1.46 | 2.26 | 1.0044 |  | 2.24 | 0.58031 | 12600 | 22400 | 22900 | 1.09 | 1.87 | 1.84 | 3.39 | 3.51 | 3.65 | 13950 |  | 23260 | 0.4 |  | 1.47 | 10.22 |  | 4.64
Live | TRANE | XV19 | 201921611 | HRCU-A-CB | 4TWL9024A1 |  | 4PX*BD24BS3+HORIZ-RT | *DHMB080ACV3 | 11.5 | 15.75 | 10 | FALSE | Singlezone Ducted, Centrally Ducted | TRUE | 50 | 77 | 54 | N/A | [6 empty] | 02/02/22 | Ingersoll Rand | 11600 | 21000 | 1 | 22500 | 1 | 1.0714 | 0.83 | 2.7 | 1.75 | 4.1 | 2.28 | 1 | 3.77 | 1 | 12200 | 14300 | 0.68095 | 14600 | 0.64889 | 1.16 | 2.7 | 1.58 | 3.08 | 1.55 | 0.67982 | 2.71 | 0.71883 | 10324 | 0.49162 |  | 11380 | 0.50578 | 1.36 |  | 1.52 | 2.22 | 0.97368 |  | 2.19 | 0.5809 | 12200 | 22200 | 22700 | 1.1 | 1.93 | 1.9 | 3.25 | 3.37 | 3.5 | 13550 |  | 23060 | 0.44 |  | 1.47 | 9.03 |  | 4.6
Live | TRANE | XV19 | 20192161 | HRCU-A-CB | 4TWL9024A1 |  | 4PX*BD24BS3 | *DHMB080ACV3 | 11.5 | 15.75 | 10 | FALSE | Singlezone Ducted, Centrally Ducted | TRUE | 50 | 77 | 54 | N/A | [6 empty] | 02/02/22 | Ingersoll Rand | 11600 | 21000 | 1 | 22500 | 1 | 1.0714 | 0.83 | 2.7 | 1.75 | 4.1 | 2.28 | 1 | 3.77 | 1 | 12200 | 14300 | 0.68095 | 14600 | 0.64889 | 1.16 | 2.7 | 1.58 | 3.08 | 1.55 | 0.67982 | 2.71 | 0.71883 | 10324 | 0.49162 |  | 11380 | 0.50578 | 1.36 |  | 1.52 | 2.22 | 0.97368 |  | 2.19 | 0.5809 | 12200 | 22200 | 22700 | 1.1 | 1.93 | 1.9 | 3.25 | 3.37 | 3.5 | 13550 |  | 23060 | 0.44 |  | 1.47 | 9.03 |  | 4.6
Live | TRANE | XV19 | 201921609 | HRCU-A-CB | 4TWL9024A1 |  | 4PX*BD24BS3 | *DHMB060BCV3 | 12 | 17 | 10 | FALSE | Singlezone Ducted, Centrally Ducted | TRUE | 49 | 77 | 52 | N/A | [6 empty] | 02/02/22 | Ingersoll Rand | 11400 | 21200 | 1 | 22300 | 1 | 1.0519 | 0.77 | 2.74 | 1.69 | 4.34 | 2.27 | 1 | 3.87 | 1 | 11870 | 14100 | 0.66509 | 14300 | 0.64126 | 1.1 | 2.74 | 1.53 | 3.16 | 1.51 | 0.6652 | 2.74 | 0.70801 | 10064 | 0.47472 |  | 11080 | 0.49686 | 1.32 |  | 1.48 | 2.23 | 0.98238 |  | 2.19 | 0.56589 | 12400 | 22400 | 22900 | 1.07 | 1.87 | 1.84 | 3.4 | 3.51 | 3.65 | 13750 |  | 23320 | 0.35 |  | 1.42 | 11.51 |  | 4.81
Live | TRANE | XV20i | 20181026 | HRCU-A-CB | 4TWV0024A1 |  | 4TXCB003DS3 | *UD2B080ACV3 | 13 | 19 | 9 | FALSE | Singlezone Ducted, Centrally Ducted | TRUE | 58 | 73 | 61 | N/A | [6 empty] | 02/02/22 | Ingersoll Rand | 8300 | 21400 | 1 | 22500 | 1 | 1.0514 | 0.6 | 2.32 | 1.71 | 4.05 | 2.7 | 1 | 3.86 | 1 | 11430 | 17700 | 0.8271 | 17800 | 0.79111 | 1.39 | 2.32 | 2.24 | 2.41 | 2.24 | 0.82963 | 2.33 | 0.60363 | 10970 | 0.51262 |  | 13140 | 0.584 | 1.88 |  | 2.16 | 1.71 | 0.63333 |  | 1.78 | 0.46114 | 8000 | 23600 | 23800 | 0.79 | 1.82 | 1.8 | 2.97 | 3.8 | 3.88 | 9620 |  | 26040 | 0.17 |  | 1.49 | 16.58 |  | 5.12
Live | TRANE | XV18 | 201808991 | HRCU-A-CB | 4TWV8060A1 |  | 4TXCD010DS3 | S9V2D120U5VSA+RP | 12.2 | 18 | 10 | FALSE | Singlezone Ducted, Centrally Ducted | TRUE | 73 | 78 | 76 | N/A | [6 empty] | 02/02/22 | Ingersoll Rand | 18800 | 53000 | 1 | 55000 | 1 | 1.0377 | 1.21 | 2.12 | 4.47 | 4.55 | 7.33 | 1 | 3.61 | 1 | 33180 | 50000 | 0.9434 | 51300 | 0.93273 | 3.98 | 2.12 | 7.07 | 2.44 | 6.91 | 0.9427 | 2.13 | 0.59003 | 34314 | 0.64743 |  | 40360 | 0.73382 | 5.68 |  | 6.76 | 1.77 | 0.24147 |  | 1.75 | 0.48476 | 18600 | 55500 | 56700 | 1.28 | 4.55 | 4.48 | 4.26 | 3.57 | 3.71 | 21300 |  | 60760 | 0.62 |  | 3.76 | 10.07 |  | 4.74
Live | TRANE | XV20i | 201810259 | HRCU-A-CB | 4TWV0024A1 |  | 4PX*BU30BS3 | *UD2B080ACV3 | 13 | 19 | 9 | FALSE | Singlezone Ducted, Centrally Ducted | TRUE | 58 | 73 | 61 | N/A | [6 empty] | 02/02/22 | Ingersoll Rand | 8300 | 21400 | 1 | 22500 | 1 | 1.0514 | 0.6 | 2.32 | 1.71 | 4.05 | 2.7 | 1 | 3.86 | 1 | 11430 | 17700 | 0.8271 | 17800 | 0.79111 | 1.39 | 2.32 | 2.24 | 2.41 | 2.24 | 0.82963 | 2.33 | 0.60363 | 10970 | 0.51262 |  | 13140 | 0.584 | 1.88 |  | 2.16 | 1.71 | 0.63333 |  | 1.78 | 0.46114 | 8000 | 23600 | 23800 | 0.79 | 1.82 | 1.8 | 2.97 | 3.8 | 3.88 | 9620 |  | 26040 | 0.17 |  | 1.49 | 16.58 |  | 5.12
Live | TRANE | XV18 | 201808987 | HRCU-A-CB | 4TWV8060A1 |  | 4PX*DU60BS3 | S9V2D120U5VSA+RP | 12.2 | 18 | 10 | FALSE | Singlezone Ducted, Centrally Ducted | TRUE | 73 | 78 | 76 | N/A | [6 empty] | 02/02/22 | Ingersoll Rand | 18800 | 53000 | 1 | 55000 | 1 | 1.0377 | 1.21 | 2.12 | 4.47 | 4.55 | 7.33 | 1 | 3.61 | 1 | 33180 | 50000 | 0.9434 | 51300 | 0.93273 | 3.98 | 2.12 | 7.07 | 2.44 | 6.91 | 0.9427 | 2.13 | 0.59003 | 34314 | 0.64743 |  | 40360 | 0.73382 | 5.68 |  | 6.76 | 1.77 | 0.24147 |  | 1.75 | 0.48476 | 18600 | 55500 | 56700 | 1.28 | 4.55 | 4.48 | 4.26 | 3.57 | 3.71 | 21300 |  | 60760 | 0.62 |  | 3.76 | 10.07 |  | 4.74
Live | TRANE | XV18 | 201808983 | HRCU-A-CB | 4TWV8049A1 |  | 4TXCD010DS3 | S9V2D120U5VSA+RP | 12.2 | 18 | 10 | FALSE | Singlezone Ducted, Centrally Ducted | TRUE | 64 | 77 | 65 | N/A | [6 empty] | 02/02/22 | Ingersoll Rand | 12300 | 43500 | 1 | 44200 | 1 | 1.0161 | 0.77 | 2.32 | 3.51 | 4.68 | 5.5 | 1 | 3.69 | 1 | 22850 | 36400 | 0.83678 | 36800 | 0.83258 | 2.67 | 2.32 | 4.66 | 2.51 | 4.6 | 0.83636 | 2.31 | 0.62602 | 23950 | 0.55057 |  | 28540 | 0.6457 | 3.8 |  | 4.48 | 1.85 | 0.33636 |  | 1.87 | 0.50678 | 13200 | 48000 | 49000 | 1 | 3.93 | 3.88 | 3.87 | 3.58 | 3.7 | 15730 |  | 52020 | 0.35 |  | 3.21 | 13.17 |  | 4.75
Live | TRANE | XV18 | 201808981 | HRCU-A-CB | 4TWV8049A1 |  | 4TXCD010DS3 | S9V2C100U4VSA+RP | 12 | 18 | 10 | FALSE | Singlezone Ducted, Centrally Ducted | TRUE | 64 | 77 | 66 | N/A | [6 empty] | 02/02/22 | Ingersoll Rand | 12300 | 43000 | 1 | 44200 | 1 | 1.0279 | 0.78 | 2.28 | 3.54 | 4.62 | 5.53 | 1 | 3.66 | 1 | 22850 | 36400 | 0.84651 | 36800 | 0.83258 | 2.7 | 2.28 | 4.71 | 2.48 | 4.68 | 0.84629 | 2.29 | 0.62568 | 23950 | 0.55698 |  | 28540 | 0.6457 | 3.84 |  | 4.54 | 1.83 | 0.33092 |  | 1.84 | 0.50273 | 13200 | 47000 | 48000 | 1.01 | 3.92 | 3.86 | 3.83 | 3.51 | 3.64 | 15800 |  | 52000 | 0.36 |  | 3.25 | 12.86 |  | 4.69
Live | TRANE | XV18 | 201808979 | HRCU-A-CB | 4TWV8049A1 |  | 4TXCC009DS3 | S9V2D120U5VSA+RP | 12.2 | 18 | 10 | FALSE | Singlezone Ducted, Centrally Ducted | TRUE | 64 | 77 | 64 | N/A | [6 empty] | 02/02/22 | Ingersoll Rand | 12300 | 44000 | 1 | 44200 | 1 | 1.0045 | 0.77 | 2.3 | 3.53 | 4.68 | 5.61 | 1 | 3.67 | 1 | 22850 | 36400 | 0.82727 | 36800 | 0.83258 | 2.69 | 2.3 | 4.69 | 2.49 | 4.64 | 0.82709 | 2.3 | 0.6267 | 23950 | 0.54432 |  | 28540 | 0.6457 | 3.82 |  | 4.52 | 1.84 | 0.32799 |  | 1.85 | 0.50409 | 13200 | 48000 | 49000 | 1 | 3.93 | 3.88 | 3.87 | 3.58 | 3.7 | 15730 |  | 52020 | 0.35 |  | 3.24 | 13.17 |  | 4.71
Live | TRANE | XV18 | 201808977 | HRCU-A-CB | 4TWV8049A1 |  | 4TXCC009DS3 | S9V2C100U4VSA+RP | 12.2 | 18 | 10 | FALSE | Singlezone Ducted, Centrally Ducted | TRUE | 65 | 77 | 65 | N/A | [6 empty] | 02/02/22 | Ingersoll Rand | 12300 | 44000 | 1 | 44300 | 1 | 1.0068 | 0.78 | 2.28 | 3.56 | 4.62 | 5.66 | 1 | 3.65 | 1 | 23070 | 36600 | 0.83182 | 37000 | 0.83521 | 2.72 | 2.28 | 4.74 | 2.49 | 4.7 | 0.83039 | 2.29 | 0.6274 | 24150 | 0.54886 |  | 28840 | 0.65102 | 3.86 |  | 4.56 | 1.83 | 0.32332 |  | 1.85 | 0.50685 | 13200 | 47500 | 48600 | 1.01 | 3.89 | 3.84 | 3.83 | 3.58 | 3.71 | 15800 |  | 51980 | 0.36 |  | 3.28 | 12.86 |  | 4.64
Live | TRANE | XV18 | 201808973 | HRCU-A-CB | 4TWV8049A1 |  | 4TXCC007DS3 | S9V2C100U4VSA+RP | 11.7 | 18 | 10 | FALSE | Singlezone Ducted, Centrally Ducted | TRUE | 64 | 77 | 65 | N/A | [6 empty] | 02/02/22 | Ingersoll Rand | 12400 | 44500 | 1 | 45000 | 1 | 1.0112 | 0.81 | 2.24 | 3.65 | 4.49 | 5.82 | 1 | 3.61 | 1 | 23180 | 37000 | 0.83146 | 37400 | 0.83111 | 2.83 | 2.24 | 4.89 | 2.4 | 4.84 | 0.83162 | 2.24 | 0.6205 | 24250 | 0.54494 |  | 29000 | 0.64444 | 4.02 |  | 4.72 | 1.77 | 0.30412 |  | 1.8 | 0.49861 | 13100 | 47000 | 48000 | 1.01 | 4.02 | 3.96 | 3.8 | 3.43 | 3.55 | 15700 |  | 50960 | 0.36 |  | 3.27 | 12.78 |  | 4.57
Live | TRANE | XV18 | 201808971 | HRCU-A-CB | 4TWV8049A1 |  | 4PX*DU60BS3 | S9V2D120U5VSA+RP | 12.2 | 18 | 10 | FALSE | Singlezone Ducted, Centrally Ducted | TRUE | 64 | 77 | 65 | N/A | [6 empty] | 02/02/22 | Ingersoll Rand | 12300 | 43500 | 1 | 44200 | 1 | 1.0161 | 0.77 | 2.32 | 3.51 | 4.68 | 5.5 | 1 | 3.69 | 1 | 22850 | 36400 | 0.83678 | 36800 | 0.83258 | 2.67 | 2.32 | 4.66 | 2.51 | 4.6 | 0.83636 | 2.31 | 0.62602 | 23950 | 0.55057 |  | 28540 | 0.6457 | 3.8 |  | 4.48 | 1.85 | 0.33636 |  | 1.87 | 0.50678 | 13200 | 48000 | 49000 | 1 | 3.93 | 3.88 | 3.87 | 3.58 | 3.7 | 15730 |  | 52020 | 0.35 |  | 3.21 | 13.17 |  | 4.75
Live | TRANE | XV18 | 201808967 | HRCU-A-CB | 4TWV8049A1 |  | 4PX*DD60BS3 | S9V2C100D4VSA+RP | 12 | 18 | 9 | FALSE | Singlezone Ducted, Centrally Ducted | TRUE | 64 | 77 | 64 | N/A | [6 empty] | 02/02/22 | Ingersoll Rand | 11800 | 42000 | 1 | 42400 | 1 | 1.0095 | 0.79 | 2.18 | 3.62 | 4.38 | 5.65 | 1 | 3.43 | 1 | 21860 | 35000 | 0.83333 | 35200 | 0.83019 | 2.68 | 2.18 | 4.73 | 2.39 | 4.71 | 0.83363 | 2.18 | 0.63557 | 22892 | 0.54505 |  | 27280 | 0.6434 | 3.8 |  | 4.52 | 1.77 | 0.31327 |  | 1.77 | 0.51603 | 12500 | 44500 | 45000 | 0.99 | 3.71 | 3.68 | 3.7 | 3.52 | 3.58 | 15100 |  | 48480 | 0.34 |  | 3.11 | 13.02 |  | 4.57
Live | TRANE | XV18 | 201808968 | HRCU-A-CB | 4TWV8049A1 |  | 4PX*DU60BS3 | S9V2C100U4VSA+RP | 12 | 18 | 10 | FALSE | Singlezone Ducted, Centrally Ducted | TRUE | 64 | 77 | 66 | N/A | [6 empty] | 02/02/22 | Ingersoll Rand | 12300 | 43000 | 1 | 44200 | 1 | 1.0279 | 0.78 | 2.28 | 3.54 | 4.62 | 5.53 | 1 | 3.66 | 1 | 22850 | 36400 | 0.84651 | 36800 | 0.83258 | 2.7 | 2.28 | 4.71 | 2.48 | 4.68 | 0.84629 | 2.29 | 0.62568 | 23950 | 0.55698 |  | 28540 | 0.6457 | 3.84 |  | 4.54 | 1.83 | 0.33092 |  | 1.84 | 0.50273 | 13200 | 47000 | 48000 | 1.01 | 3.92 | 3.86 | 3.83 | 3.51 | 3.64 | 15800 |  | 52000 | 0.36 |  | 3.25 | 12.86 |  | 4.69
Live | TRANE | XV18 | 201808965 | HRCU-A-CB | 4TWV8049A1 |  | 4PX*CU60BS3 | S9V2D120U5VSA+RP | 12.2 | 18 | 10 | FALSE | Singlezone Ducted, Centrally Ducted | TRUE | 64 | 77 | 64 | N/A | [6 empty] | 02/02/22 | Ingersoll Rand | 12300 | 44000 | 1 | 44200 | 1 | 1.0045 | 0.77 | 2.3 | 3.53 | 4.68 | 5.61 | 1 | 3.67 | 1 | 22850 | 36400 | 0.82727 | 36800 | 0.83258 | 2.69 | 2.3 | 4.69 | 2.49 | 4.64 | 0.82709 | 2.3 | 0.6267 | 23950 | 0.54432 |  | 28540 | 0.6457 | 3.82 |  | 4.52 | 1.84 | 0.32799 |  | 1.85 | 0.50409 | 13200 | 48000 | 49000 | 1 | 3.93 | 3.88 | 3.87 | 3.58 | 3.7 | 15730 |  | 52020 | 0.35 |  | 3.24 | 13.17 |  | 4.71
Live | TRANE | XV18 | 201808963 | HRCU-A-CB | 4TWV8049A1 |  | 4PX*CU60BS3 | S9V2C100U4VSA+RP | 12.2 | 18 | 10 | FALSE | Singlezone Ducted, Centrally Ducted | TRUE | 65 | 77 | 65 | N/A | [6 empty] | 02/02/22 | Ingersoll Rand | 12300 | 44000 | 1 | 44300 | 1 | 1.0068 | 0.78 | 2.28 | 3.56 | 4.62 | 5.66 | 1 | 3.65 | 1 | 23070 | 36600 | 0.83182 | 37000 | 0.83521 | 2.72 | 2.28 | 4.74 | 2.49 | 4.7 | 0.83039 | 2.29 | 0.6274 | 24150 | 0.54886 |  | 28840 | 0.65102 | 3.86 |  | 4.56 | 1.83 | 0.32332 |  | 1.85 | 0.50685 | 13200 | 47500 | 48600 | 1.01 | 3.89 | 3.84 | 3.83 | 3.58 | 3.71 | 15800 |  | 51980 | 0.36 |  | 3.28 | 12.86 |  | 4.64
Live | TRANE | XV18 | 201808975 | HRCU-A-CB | 4TWV8049A1 |  | 4TXCC007DS3 | S9V2D120U5VSA+RP | 12 | 18 | 10 | FALSE | Singlezone Ducted, Centrally Ducted | TRUE | 63 | 77 | 64 | N/A | [6 empty] | 02/02/22 | Ingersoll Rand | 12400 | 44500 | 1 | 45000 | 1 | 1.0112 | 0.8 | 2.26 | 3.62 | 4.54 | 5.77 | 1 | 3.64 | 1 | 22960 | 36800 | 0.82697 | 37200 | 0.82667 | 2.79 | 2.26 | 4.83 | 2.41 | 4.77 | 0.82669 | 2.26 | 0.62088 | 24050 | 0.54045 |  | 28700 | 0.63778 | 3.96 |  | 4.66 | 1.78 | 0.30849 |  | 1.8 | 0.49451 | 13100 | 47000 | 48000 | 1 | 3.92 | 3.86 | 3.84 | 3.51 | 3.64 | 15630 |  | 51020 | 0.35 |  | 3.24 | 13.09 |  | 4.61
Live | TRANE | XV18 | 201808961 | HRCU-A-CB | 4TWV8049A1 |  | 4PX*CU48BS3 | S9V2D120U5VSA+RP | 12 | 18 | 10 | FALSE | Singlezone Ducted, Centrally Ducted | TRUE | 63 | 77 | 64 | N/A | [6 empty] | 02/02/22 | Ingersoll Rand | 12400 | 44500 | 1 | 45000 | 1 | 1.0112 | 0.8 | 2.26 | 3.62 | 4.54 | 5.77 | 1 | 3.64 | 1 | 22960 | 36800 | 0.82697 | 37200 | 0.82667 | 2.79 | 2.26 | 4.83 | 2.41 | 4.77 | 0.82669 | 2.26 | 0.62088 | 24050 | 0.54045 |  | 28700 | 0.63778 | 3.96 |  | 4.66 | 1.78 | 0.30849 |  | 1.8 | 0.49451 | 13100 | 47000 | 48000 | 1 | 3.92 | 3.86 | 3.84 | 3.51 | 3.64 | 15630 |  | 51020 | 0.35 |  | 3.24 | 13.09 |  | 4.61
Live | TRANE | XV18 | 201808959 | HRCU-A-CB | 4TWV8049A1 |  | 4PX*CU48BS3 | S9V2C100U4VSA+RP | 11.7 | 18 | 10 | FALSE | Singlezone Ducted, Centrally Ducted | TRUE | 64 | 77 | 65 | N/A | [6 empty] | 02/02/22 | Ingersoll Rand | 12400 | 44500 | 1 | 45000 | 1 | 1.0112 | 0.81 | 2.24 | 3.65 | 4.49 | 5.82 | 1 | 3.61 | 1 | 23180 | 37000 | 0.83146 | 37400 | 0.83111 | 2.83 | 2.24 | 4.89 | 2.4 | 4.84 | 0.83162 | 2.24 | 0.6205 | 24250 | 0.54494 |  | 29000 | 0.64444 | 4.02 |  | 4.72 | 1.77 | 0.30412 |  | 1.8 | 0.49861 | 13100 | 47000 | 48000 | 1.01 | 4.02 | 3.96 | 3.8 | 3.43 | 3.55 | 15700 |  | 50960 | 0.36 |  | 3.27 | 12.78 |  | 4.57
Live | TRANE | XV18 | 201808955 | HRCU-A-CB | 4TWV8048A1 |  | 4TXCD010DS3 | S9V2C100U4VSA+RP | 12.2 | 18 | 10 | FALSE | Singlezone Ducted, Centrally Ducted | TRUE | 64 | 78 | 66 | N/A | [6 empty] | 02/02/22 | Ingersoll Rand | 12200 | 44000 | 1 | 45300 | 1 | 1.0295 | 0.77 | 2.36 | 3.53 | 4.64 | 5.46 | 1 | 3.76 | 1 | 23400 | 37200 | 0.84545 | 37600 | 0.83002 | 2.67 | 2.36 | 4.68 | 2.57 | 4.62 | 0.84615 | 2.35 | 0.625 | 24656 | 0.56036 |  | 29340 | 0.64768 | 3.78 |  | 4.48 | 1.91 | 0.34982 |  | 1.92 | 0.51064 | 14000 | 47000 | 48000 | 1.01 | 3.85 | 3.8 | 4.06 | 3.58 | 3.7 | 16700 |  | 52000 | 0.36 |  | 3.22 | 13.6 |  | 4.73
Live | TRANE | XV18 | 201808957 | HRCU-A-CB | 4TWV8049A1 |  | 4PX*CD60BS3 | S9V2C100D4VSA+RP | 12.2 | 18 | 9.25 | FALSE | Singlezone Ducted, Centrally Ducted | TRUE | 64 | 77 | 65 | N/A | [6 empty] | 02/02/22 | Ingersoll Rand | 12300 | 43500 | 1 | 44200 | 1 | 1.0161 | 0.79 | 2.2 | 3.69 | 4.56 | 5.79 | 1 | 3.51 | 1 | 22850 | 36400 | 0.83678 | 36800 | 0.83258 | 2.78 | 2.2 | 4.89 | 2.41 | 4.85 | 0.83765 | 2.21 | 0.62963 | 23950 | 0.55057 |  | 28540 | 0.6457 | 3.96 |  | 4.7 | 1.77 | 0.3057 |  | 1.78 | 0.50712 | 13200 | 47000 | 48100 | 1.01 | 3.85 | 3.79 | 3.83 | 3.58 | 3.72 | 15800 |  | 52520 | 0.36 |  | 3.27 | 12.86 |  | 4.71
Live | TRANE | XV18 | 201808951 | HRCU-A-CB | 4TWV8048A1 |  | 4TXCD008DS3 | S9V2C100D4VSA+RP | 11.5 | 17.5 | 10 | FALSE | Singlezone Ducted, Centrally Ducted | TRUE | 66 | 78 | 68 | N/A | [6 empty] | 02/02/22 | Ingersoll Rand | 11700 | 41500 | 1 | 42700 | 1 | 1.0289 | 0.77 | 2.3 | 3.45 | 4.45 | 5.29 | 1 | 3.63 | 1 | 22740 | 35800 | 0.86265 | 36000 | 0.84309 | 2.65 | 2.3 | 4.59 | 2.51 | 4.56 | 0.862 | 2.3 | 0.63361 | 23990 | 0.57807 |  | 28420 | 0.66557 | 3.76 |  | 4.44 | 1.87 | 0.3535 |  | 1.88 | 0.51791 | 12600 | 44000 | 44500 | 1.02 | 3.83 | 3.8 | 3.62 | 3.37 | 3.43 | 15030 |  | 48040 | 0.4 |  | 3.19 | 11.01 |  | 4.41
Live | TRANE | XV18 | 201808953 | HRCU-A-CB | 4TWV8048A1 |  | 4TXCD010DS3 | S9V2D120U5VSA+RP | 12.5 | 18 | 10 | FALSE | Singlezone Ducted, Centrally Ducted | TRUE | 64 | 78 | 65 | N/A | [6 empty] | 02/02/22 | Ingersoll Rand | 12200 | 45000 | 1 | 45200 | 1 | 1.0044 | 0.76 | 2.38 | 3.5 | 4.7 | 5.54 | 1 | 3.78 | 1 | 23400 | 37200 | 0.82667 | 37600 | 0.83186 | 2.63 | 2.38 | 4.63 | 2.61 | 4.58 | 0.82671 | 2.38 | 0.62963 | 24656 | 0.54791 |  | 29340 | 0.64912 | 3.74 |  | 4.44 | 1.93 | 0.34838 |  | 1.94 | 0.51323 | 14000 | 48000 | 49000 | 1 | 3.84 | 3.79 | 4.1 | 3.66 | 3.79 | 16700 |  | 52540 | 0.35 |  | 3.22 | 13.98 |  | 4.78
Live | TRANE | XV18 | 201808949 | HRCU-A-CB | 4TWV8048A1 |  | 4TXCC009DS3 | S9V2C100U4VSA+RP | 12.2 | 18 | 10 | FALSE | Singlezone Ducted, Centrally Ducted | TRUE | 65 | 78 | 65 | N/A | [6 empty] | 02/02/22 | Ingersoll Rand | 12200 | 45000 | 1 | 45300 | 1 | 1.0067 | 0.78 | 2.36 | 3.55 | 4.58 | 5.59 | 1 | 3.74 | 1 | 23620 | 37400 | 0.83111 | 37800 | 0.83444 | 2.68 | 2.36 | 4.71 | 2.58 | 4.64 | 0.83005 | 2.35 | 0.62834 | 24902 | 0.55338 |  | 29540 | 0.6521 | 3.8 |  | 4.52 | 1.92 | 0.34347 |  | 1.92 | 0.51337 | 14000 | 48000 | 49100 | 1.01 | 3.93 | 3.88 | 4.06 | 3.58 | 3.71 | 16700 |  | 52120 | 0.38 |  | 3.23 | 12.88 |  | 4.73
Live | TRANE | XV18 | 201808947 | HRCU-A-CB | 4TWV8048A1 |  | 4TXCC009DS3 | S9V2D120U5VSA+RP | 12.2 | 18 | 10 | FALSE | Singlezone Ducted, Centrally Ducted | TRUE | 64 | 77 | 65 | N/A | [6 empty] | 02/02/22 | Ingersoll Rand | 12200 | 45000 | 1 | 45300 | 1 | 1.0067 | 0.76 | 2.36 | 3.52 | 4.7 | 5.59 | 1 | 3.77 | 1 | 23400 | 37200 | 0.82667 | 37600 | 0.83002 | 2.65 | 2.36 | 4.65 | 2.59 | 4.62 | 0.82648 | 2.37 | 0.62865 | 24596 | 0.54658 |  | 29300 | 0.6468 | 3.76 |  | 4.46 | 1.92 | 0.34347 |  | 1.93 | 0.51194 | 14000 | 48000 | 49000 | 1.01 | 3.93 | 3.88 | 4.06 | 3.58 | 3.7 | 16700 |  | 52020 | 0.35 |  | 3.2 | 13.98 |  | 4.76
Live | TRANE | XV18 | 201808945 | HRCU-A-CB | 4TWV8048A1 |  | 4TXCC007DS3 | S9V2D120U5VSA+RP | 12.2 | 18 | 10 | FALSE | Singlezone Ducted, Centrally Ducted | TRUE | 64 | 77 | 66 | N/A | [6 empty] | 02/02/22 | Ingersoll Rand | 12400 | 44500 | 1 | 46200 | 1 | 1.0382 | 0.79 | 2.36 | 3.58 | 4.6 | 5.53 | 1 | 3.78 | 1 | 23620 | 37800 | 0.84944 | 38200 | 0.82684 | 2.72 | 2.36 | 4.76 | 2.54 | 4.69 | 0.8481 | 2.35 | 0.62169 | 24902 | 0.5596 |  | 29700 | 0.64286 | 3.86 |  | 4.58 | 1.89 | 0.34177 |  | 1.9 | 0.50265 | 13900 | 47000 | 48000 | 1 | 3.85 | 3.8 | 4.07 | 3.58 | 3.7 | 16600 |  | 51020 | 0.37 |  | 3.2 | 13.15 |  | 4.67
Live | TRANE | XV18 | 201808942 | HRCU-A-CB | 4TWV8048A1 |  | 4TXCC007DS3 | S9V2C100U4VSA+RP | 12.2 | 18 | 10 | FALSE | Singlezone Ducted, Centrally Ducted | TRUE | 64 | 77 | 67 | N/A | [6 empty] | 02/02/22 | Ingersoll Rand | 12500 | 44000 | 1 | 46300 | 1 | 1.0523 | 0.83 | 2.3 | 3.71 | 4.41 | 5.61 | 1 | 3.66 | 1 | 23730 | 37600 | 0.85455 | 38300 | 0.82721 | 2.78 | 2.3 | 4.88 | 2.5 | 4.79 | 0.85383 | 2.3 | 0.62842 | 25002 | 0.56823 |  | 29800 | 0.64363 | 3.94 |  | 4.68 | 1.86 | 0.33155 |  | 1.87 | 0.51093 | 13600 | 46500 | 47500 | 1.02 | 3.81 | 3.76 | 3.91 | 3.58 | 3.7 | 16300 |  | 50460 | 0.36 |  | 3.16 | 13.27 |  | 4.68
Live | TRANE | XV18 | 201808941 | HRCU-A-CB | 4TWV8048A1 |  | 4PX*DU60BS3 | S9V2C100U4VSA+RP | 12.2 | 18 | 10 | FALSE | Singlezone Ducted, Centrally Ducted | TRUE | 64 | 78 | 66 | N/A | [6 empty] | 02/02/22 | Ingersoll Rand | 12200 | 44000 | 1 | 45300 | 1 | 1.0295 | 0.77 | 2.36 | 3.53 | 4.64 | 5.46 | 1 | 3.76 | 1 | 23400 | 37200 | 0.84545 | 37600 | 0.83002 | 2.67 | 2.36 | 4.68 | 2.57 | 4.62 | 0.84615 | 2.35 | 0.625 | 24656 | 0.56036 |  | 29340 | 0.64768 | 3.78 |  | 4.48 | 1.91 | 0.34982 |  | 1.92 | 0.51064 | 14000 | 47000 | 48000 | 1.01 | 3.85 | 3.8 | 4.06 | 3.58 | 3.7 | 16700 |  | 52000 | 0.36 |  | 3.22 | 13.6 |  | 4.73
Live | TRANE | XV18 | 201808937 | HRCU-A-CB | 4TWV8048A1 |  | 4PX*DD60BS3 | S9V2C100D4VSA+RP | 12.2 | 18 | 9.6 | FALSE | Singlezone Ducted, Centrally Ducted | TRUE | 64 | 77 | 66 | N/A | [6 empty] | 02/02/22 | Ingersoll Rand | 11900 | 42500 | 1 | 44000 | 1 | 1.0353 | 0.81 | 2.2 | 3.7 | 4.31 | 5.66 | 1 | 3.49 | 1 | 22520 | 35600 | 0.83765 | 36300 | 0.825 | 2.73 | 2.2 | 4.83 | 2.42 | 4.74 | 0.83746 | 2.2 | 0.63037 | 23644 | 0.55633 |  | 28240 | 0.64182 | 3.86 |  | 4.62 | 1.8 | 0.31802 |  | 1.79 | 0.51289 | 13300 | 45000 | 46000 | 0.99 | 3.69 | 3.63 | 3.94 | 3.57 | 3.71 | 16000 |  | 48960 | 0.34 |  | 3.05 | 13.79 |  | 4.7
Live | TRANE | XV18 | 201808931 | HRCU-A-CB | 4TWV8048A1 |  | 4PX*CU60BS3 | S9V2C100U4VSA+RP | 12.2 | 18 | 10 | FALSE | Singlezone Ducted, Centrally Ducted | TRUE | 65 | 78 | 65 | N/A | [6 empty] | 02/02/22 | Ingersoll Rand | 12200 | 45000 | 1 | 45300 | 1 | 1.0067 | 0.78 | 2.36 | 3.55 | 4.58 | 5.59 | 1 | 3.74 | 1 | 23620 | 37400 | 0.83111 | 37800 | 0.83444 | 2.68 | 2.36 | 4.71 | 2.58 | 4.64 | 0.83005 | 2.35 | 0.62834 | 24902 | 0.55338 |  | 29540 | 0.6521 | 3.8 |  | 4.52 | 1.92 | 0.34347 |  | 1.92 | 0.51337 | 14000 | 48000 | 49100 | 1.01 | 3.93 | 3.88 | 4.06 | 3.58 | 3.71 | 16700 |  | 52120 | 0.38 |  | 3.23 | 12.88 |  | 4.73
Live | TRANE | XV18 | 201808939 | HRCU-A-CB | 4TWV8048A1 |  | 4PX*DU60BS3 | S9V2D120U5VSA+RP | 12.5 | 18 | 10 | FALSE | Singlezone Ducted, Centrally Ducted | TRUE | 64 | 78 | 65 | N/A | [6 empty] | 02/02/22 | Ingersoll Rand | 12200 | 45000 | 1 | 45200 | 1 | 1.0044 | 0.76 | 2.38 | 3.5 | 4.7 | 5.54 | 1 | 3.78 | 1 | 23400 | 37200 | 0.82667 | 37600 | 0.83186 | 2.63 | 2.38 | 4.63 | 2.61 | 4.58 | 0.82671 | 2.38 | 0.62963 | 24656 | 0.54791 |  | 29340 | 0.64912 | 3.74 |  | 4.44 | 1.93 | 0.34838 |  | 1.94 | 0.51323 | 14000 | 48000 | 49000 | 1 | 3.84 | 3.79 | 4.1 | 3.66 | 3.79 | 16700 |  | 52540 | 0.35 |  | 3.22 | 13.98 |  | 4.78
Live | TRANE | XV18 | 201808925 | HRCU-A-CB | 4TWV8048A1 |  | 4PX*CD60BS3 | S9V2C100D4VSA+RP | 12.2 | 18 | 9.6 | FALSE | Singlezone Ducted, Centrally Ducted | TRUE | 64 | 78 | 65 | N/A | [6 empty] | 02/02/22 | Ingersoll Rand | 12200 | 45000 | 1 | 45300 | 1 | 1.0067 | 0.78 | 2.3 | 3.61 | 4.58 | 5.73 | 1 | 3.68 | 1 | 23400 | 37400 | 0.83111 | 37600 | 0.83002 | 2.74 | 2.3 | 4.81 | 2.5 | 4.77 | 0.83246 | 2.29 | 0.62228 | 24656 | 0.54791 |  | 29340 | 0.64768 | 3.9 |  | 4.62 | 1.85 | 0.32286 |  | 1.86 | 0.50543 | 14000 | 48500 | 49100 | 1.02 | 3.98 | 3.94 | 4.02 | 3.57 | 3.65 | 16700 |  | 52220 | 0.37 |  | 3.29 | 13.23 |  | 4.65
Live | TRANE | XV18 | 201808926 | HRCU-A-CB | 4TWV8048A1 |  | 4PX*CU48BS3 | S9V2C100U4VSA+RP | 12.2 | 18 | 10 | FALSE | Singlezone Ducted, Centrally Ducted | TRUE | 64 | 77 | 67 | N/A | [6 empty] | 02/02/22 | Ingersoll Rand | 12500 | 44000 | 1 | 46300 | 1 | 1.0523 | 0.83 | 2.3 | 3.71 | 4.41 | 5.61 | 1 | 3.66 | 1 | 23730 | 37600 | 0.85455 | 38300 | 0.82721 | 2.78 | 2.3 | 4.88 | 2.5 | 4.79 | 0.85383 | 2.3 | 0.62842 | 25002 | 0.56823 |  | 29800 | 0.64363 | 3.94 |  | 4.68 | 1.86 | 0.33155 |  | 1.87 | 0.51093 | 13600 | 46500 | 47500 | 1.02 | 3.81 | 3.76 | 3.91 | 3.58 | 3.7 | 16300 |  | 50460 | 0.36 |  | 3.16 | 13.27 |  | 4.68
Live | TRANE | XV18 | 201808933 | HRCU-A-CB | 4TWV8048A1 |  | 4PX*CU60BS3 | S9V2D120U5VSA+RP | 12.2 | 18 | 10 | FALSE | Singlezone Ducted, Centrally Ducted | TRUE | 64 | 77 | 65 | N/A | [6 empty] | 02/02/22 | Ingersoll Rand | 12200 | 45000 | 1 | 45300 | 1 | 1.0067 | 0.76 | 2.36 | 3.52 | 4.7 | 5.59 | 1 | 3.77 | 1 | 23400 | 37200 | 0.82667 | 37600 | 0.83002 | 2.65 | 2.36 | 4.65 | 2.59 | 4.62 | 0.82648 | 2.37 | 0.62865 | 24596 | 0.54658 |  | 29300 | 0.6468 | 3.76 |  | 4.46 | 1.92 | 0.34347 |  | 1.93 | 0.51194 | 14000 | 48000 | 49000 | 1.01 | 3.93 | 3.88 | 4.06 | 3.58 | 3.7 | 16700 |  | 52020 | 0.35 |  | 3.2 | 13.98 |  | 4.76
Live | TRANE | XV18 | 201808923 | HRCU-A-CB | 4TWV8048A1 |  | 4PX*CD48BS3 | S9V2C100D4VSA+RP | 12 | 18 | 9.6 | FALSE | Singlezone Ducted, Centrally Ducted | TRUE | 63 | 77 | 67 | N/A | [6 empty] | 02/02/22 | Ingersoll Rand | 12500 | 44500 | 1 | 47200 | 1 | 1.0607 | 0.88 | 2.22 | 3.84 | 4.16 | 5.87 | 1 | 3.6 | 1 | 23950 | 38500 | 0.86517 | 38900 | 0.82415 | 2.96 | 2.22 | 5.15 | 2.37 | 5.08 | 0.86542 | 2.21 | 0.61389 | 25308 | 0.56872 |  | 30160 | 0.63898 | 4.2 |  | 4.96 | 1.77 | 0.30153 |  | 1.78 | 0.49444 | 13600 | 46500 | 47600 | 1.02 | 3.88 | 3.82 | 3.91 | 3.51 | 3.65 | 16130 |  | 51140 | 0.37 |  | 3.22 | 12.78 |  | 4.65
Live | TRANE | XV18 | 201808921 | HRCU-A-CB | 4TWV8037A1 |  | 4TXCC007DS3 | S9V2C100U4VSA+RP | 13 | 18 | 10 | FALSE | Singlezone Ducted, Centrally Ducted | TRUE | 61 | 76 | 61 | N/A | [6 empty] | 02/02/22 | Ingersoll Rand | 8500 | 33000 | 1 | 33300 | 1 | 1.0091 | 0.53 | 2.42 | 2.4 | 4.7 | 4 | 1 | 4.07 | 1 | 16150 | 26400 | 0.8 | 26500 | 0.7958 | 1.84 | 2.42 | 3.2 | 2.57 | 3.2 | 0.8 | 2.43 | 0.59705 | 16994 | 0.51497 |  | 20360 | 0.61141 | 2.6 |  | 3.08 | 1.92 | 0.48 |  | 1.94 | 0.47666 | 9900 | 36000 | 36400 | 0.83 | 2.77 | 2.75 | 3.5 | 3.81 | 3.88 | 11960 |  | 39360 | 0.2 |  | 2.27 | 17.53 |  | 5.08
Live | TRANE | XV18 | 201808918 | HRCU-A-CB | 4TWV8037A1 |  | 4TXCC005DS3 | S9V2C100D4VSA+RP | 12.2 | 18 | 9.5 | FALSE | Singlezone Ducted, Centrally Ducted | TRUE | 62 | 77 | 63 | N/A | [6 empty] | 02/02/22 | Ingersoll Rand | 8300 | 31600 | 1 | 32000 | 1 | 1.0127 | 0.55 | 2.2 | 2.54 | 4.42 | 4.21 | 1 | 3.69 | 1 | 15820 | 25600 | 0.81013 | 25900 | 0.80937 | 1.96 | 2.2 | 3.44 | 2.37 | 3.41 | 0.80998 | 2.21 | 0.59892 | 16688 | 0.5281 |  | 20000 | 0.625 | 2.78 |  | 3.3 | 1.76 | 0.41805 |  | 1.78 | 0.48238 | 9300 | 34000 | 34700 | 0.83 | 2.79 | 2.74 | 3.28 | 3.57 | 3.71 | 11360 |  | 36880 | 0.23 |  | 2.25 | 14.48 |  | 4.8
Live | TRANE | XV18 | 201808929 | HRCU-A-CB | 4TWV8048A1 |  | 4PX*CU48BS3 | S9V2D120U5VSA+RP | 12.2 | 18 | 10 | FALSE | Singlezone Ducted, Centrally Ducted | TRUE | 64 | 77 | 66 | N/A | [6 empty] | 02/02/22 | Ingersoll Rand | 12400 | 44500 | 1 | 46200 | 1 | 1.0382 | 0.79 | 2.36 | 3.58 | 4.6 | 5.53 | 1 | 3.78 | 1 | 23620 | 37800 | 0.84944 | 38200 | 0.82684 | 2.72 | 2.36 | 4.76 | 2.54 | 4.69 | 0.8481 | 2.35 | 0.62169 | 24902 | 0.5596 |  | 29700 | 0.64286 | 3.86 |  | 4.58 | 1.89 | 0.34177 |  | 1.9 | 0.50265 | 13900 | 47000 | 48000 | 1 | 3.85 | 3.8 | 4.07 | 3.58 | 3.7 | 16600 |  | 51020 | 0.37 |  | 3.2 | 13.15 |  | 4.67
Live | TRANE | XV18 | 201808916 | HRCU-A-CB | 4TWV8037A1 |  | 4TXCC005DS3 | S9V2C100U4VSA+RP | 12.5 | 18 | 10 | FALSE | Singlezone Ducted, Centrally Ducted | TRUE | 62 | 77 | 63 | N/A | [6 empty] | 02/02/22 | Ingersoll Rand | 8500 | 32200 | 1 | 32600 | 1 | 1.0124 | 0.53 | 2.32 | 2.53 | 4.7 | 4.07 | 1 | 3.78 | 1 | 16260 | 26000 | 0.80745 | 26300 | 0.80675 | 1.87 | 2.32 | 3.33 | 2.55 | 3.28 | 0.8059 | 2.31 | 0.61111 | 17094 | 0.53087 |  | 20400 | 0.62577 | 2.66 |  | 3.18 | 1.88 | 0.46192 |  | 1.88 | 0.49735 | 9500 | 35200 | 36000 | 0.82 | 2.82 | 2.77 | 3.4 | 3.66 | 3.81 | 11490 |  | 38340 | 0.21 |  | 2.25 | 16.04 |  | 4.99
Live | TRANE | XV18 | 201808914 | HRCU-A-CB | 4TWV8037A1 |  | 4TXCB006DS3 | S9V2B080U3VSA+RP | 13 | 18 | 10 | FALSE | Singlezone Ducted, Centrally Ducted | TRUE | 61 | 77 | 62 | N/A | [6 empty] | 02/02/22 | Ingersoll Rand | 8500 | 33200 | 1 | 33500 | 1 | 1.009 | 0.52 | 2.38 | 2.49 | 4.79 | 4.09 | 1 | 3.94 | 1 | 16370 | 26600 | 0.8012 | 26800 | 0.8 | 1.88 | 2.38 | 3.31 | 2.55 | 3.28 | 0.80196 | 2.37 | 0.60152 | 17234 | 0.5191 |  | 20700 | 0.61791 | 2.68 |  | 3.18 | 1.88 | 0.45966 |  | 1.91 | 0.48477 | 9900 | 36400 | 37100 | 0.81 | 2.8 | 2.76 | 3.58 | 3.81 | 3.94 | 11890 |  | 39700 | 0.17 |  | 2.33 | 20.5 |  | 4.99
Live | TRANE | XV18 | 201808912 | HRCU-A-CB | 4TWV8037A1 |  | 4TXCB006DS3 | S9V2B060U3VSA+RP | 13 | 18 | 10 | FALSE | Singlezone Ducted, Centrally Ducted | TRUE | 61 | 76 | 61 | N/A | [6 empty] | 02/02/22 | Ingersoll Rand | 8500 | 33200 | 1 | 33500 | 1 | 1.009 | 0.53 | 2.36 | 2.49 | 4.7 | 4.12 | 1 | 3.94 | 1 | 16260 | 26400 | 0.79518 | 26700 | 0.79701 | 1.88 | 2.36 | 3.31 | 2.53 | 3.28 | 0.79612 | 2.36 | 0.59898 | 17034 | 0.51307 |  | 20460 | 0.61075 | 2.68 |  | 3.18 | 1.86 | 0.45146 |  | 1.89 | 0.4797 | 9900 | 36200 | 37000 | 0.81 | 2.78 | 2.74 | 3.58 | 3.82 | 3.96 | 11890 |  | 39340 | 0.19 |  | 2.28 | 18.34 |  | 5.06
Live | TRANE | XV18 | 20180891 | HRCU-A-CB | 4TWV8037A1 |  | 4TXCB006DS3 | S9V2B040U3VSA+RP | 13 | 18 | 10 | FALSE | Singlezone Ducted, Centrally Ducted | TRUE | 61 | 76 | 61 | N/A | [6 empty] | 02/02/22 | Ingersoll Rand | 8500 | 33200 | 1 | 33500 | 1 | 1.009 | 0.54 | 2.38 | 2.49 | 4.61 | 4.09 | 1 | 3.94 | 1 | 16260 | 26400 | 0.79518 | 26700 | 0.79701 | 1.88 | 2.38 | 3.3 | 2.53 | 3.25 | 0.79462 | 2.37 | 0.60152 | 17034 | 0.51307 |  | 20460 | 0.61075 | 2.68 |  | 3.18 | 1.86 | 0.45477 |  | 1.89 | 0.4797 | 9900 | 36200 | 37000 | 0.82 | 2.78 | 2.74 | 3.54 | 3.82 | 3.96 | 11960 |  | 39340 | 0.2 |  | 2.29 | 17.53 |  | 5.03
Live | TRANE | XV18 | 201808906 | HRCU-A-CB | 4TWV8037A1 |  | 4TXCB004DS3 | S9V2B080U3VSA+RP | 12.5 | 18 | 10 | FALSE | Singlezone Ducted, Centrally Ducted | TRUE | 62 | 77 | 63 | N/A | [6 empty] | 02/02/22 | Ingersoll Rand | 8500 | 32200 | 1 | 32800 | 1 | 1.0186 | 0.53 | 2.26 | 2.63 | 4.7 | 4.18 | 1 | 3.66 | 1 | 16370 | 26000 | 0.80745 | 26500 | 0.80793 | 1.91 | 2.26 | 3.45 | 2.51 | 3.37 | 0.80622 | 2.25 | 0.61475 | 17234 | 0.53522 |  | 20540 | 0.62622 | 2.72 |  | 3.28 | 1.86 | 0.44498 |  | 1.84 | 0.50273 | 9500 | 34800 | 35600 | 0.8 | 2.78 | 2.74 | 3.48 | 3.67 | 3.81 | 11390 |  | 38040 | 0.21 |  | 2.27 | 15.9 |  | 4.91
Live | TRANE | XV18 | 201808904 | HRCU-A-CB | 4TWV8037A1 |  | 4TXCB004DS3 | S9V2B040U3VSA+RP | 12.5 | 18 | 10 | FALSE | Singlezone Ducted, Centrally Ducted | TRUE | 62 | 77 | 63 | N/A | [6 empty] | 02/02/22 | Ingersoll Rand | 8500 | 32400 | 1 | 32700 | 1 | 1.0093 | 0.54 | 2.28 | 2.58 | 4.61 | 4.16 | 1 | 3.71 | 1 | 16370 | 26200 | 0.80864 | 26500 | 0.8104 | 1.9 | 2.28 | 3.4 | 2.53 | 3.37 | 0.8101 | 2.28 | 0.61456 | 17300 | 0.53395 |  | 20600 | 0.62997 | 2.72 |  | 3.24 | 1.86 | 0.44712 |  | 1.86 | 0.50135 | 9500 | 35200 | 36000 | 0.82 | 2.82 | 2.77 | 3.4 | 3.66 | 3.81 | 11490 |  | 38240 | 0.21 |  | 2.29 | 16.04 |  | 4.89
Live | TRANE | XV18 | 201808902 | HRCU-A-CB | 4TWV8037A1 |  | 4TXCB004DS3 | S9V2B060U3VSA+RP | 12.5 | 18 | 10 | FALSE | Singlezone Ducted, Centrally Ducted | TRUE | 62 | 77 | 63 | N/A | [6 empty] | 02/02/22 | Ingersoll Rand | 8400 | 32400 | 1 | 32800 | 1 | 1.0123 | 0.53 | 2.28 | 2.59 | 4.64 | 4.16 | 1 | 3.71 | 1 | 16370 | 26200 | 0.80864 | 26500 | 0.80793 | 1.9 | 2.28 | 3.4 | 2.53 | 3.37 | 0.8101 | 2.28 | 0.61456 | 17300 | 0.53395 |  | 20640 | 0.62927 | 2.7 |  | 3.24 | 1.88 | 0.45192 |  | 1.87 | 0.50404 | 9600 | 35200 | 36000 | 0.8 | 2.82 | 2.77 | 3.52 | 3.66 | 3.81 | 11490 |  | 38240 | 0.21 |  | 2.3 | 16.04 |  | 4.87
Live | TRANE | XV18 | 201808908 | HRCU-A-CB | 4TWV8037A1 |  | 4TXCB004DS3 | S9V2B080D3VSA+RP | 12.2 | 18 | 9.6 | FALSE | Singlezone Ducted, Centrally Ducted | TRUE | 62 | 77 | 63 | N/A | [6 empty] | 02/02/22 | Ingersoll Rand | 8300 | 31600 | 1 | 32200 | 1 | 1.019 | 0.55 | 2.18 | 2.65 | 4.42 | 4.25 | 1 | 3.56 | 1 | 15930 | 25400 | 0.8038 | 25900 | 0.80435 | 1.98 | 2.18 | 3.49 | 2.36 | 3.41 | 0.80235 | 2.17 | 0.60955 | 16728 | 0.52937 |  | 20040 | 0.62236 | 2.82 |  | 3.36 | 1.74 | 0.40941 |  | 1.75 | 0.49157 | 9200 | 33600 | 34400 | 0.81 | 2.75 | 2.71 | 3.33 | 3.58 | 3.72 | 11190 |  | 36580 | 0.21 |  | 2.27 | 15.62 |  | 4.72
Live | TRANE | XV18 | 2018089 | HRCU-A-CB | 4TWV8037A1 |  | 4PX*CU48BS3 | S9V2C100U4VSA+RP | 13 | 18 | 10 | FALSE | Singlezone Ducted, Centrally Ducted | TRUE | 61 | 76 | 61 | N/A | [6 empty] | 02/02/22 | Ingersoll Rand | 8500 | 33000 | 1 | 33300 | 1 | 1.0091 | 0.53 | 2.42 | 2.4 | 4.7 | 4 | 1 | 4.07 | 1 | 16150 | 26400 | 0.8 | 26500 | 0.7958 | 1.84 | 2.42 | 3.2 | 2.57 | 3.2 | 0.8 | 2.43 | 0.59705 | 16994 | 0.51497 |  | 20360 | 0.61141 | 2.6 |  | 3.08 | 1.92 | 0.48 |  | 1.94 | 0.47666 | 9900 | 36000 | 36400 | 0.83 | 2.77 | 2.75 | 3.5 | 3.81 | 3.88 | 11960 |  | 39360 | 0.2 |  | 2.27 | 17.53 |  | 5.08
Live | TRANE | XV18 | 201808898 | HRCU-A-CB | 4TWV8037A1 |  | 4PX*CU36BS3 | S9V2C100U4VSA+RP | 12.5 | 18 | 10 | FALSE | Singlezone Ducted, Centrally Ducted | TRUE | 62 | 77 | 63 | N/A | [6 empty] | 02/02/22 | Ingersoll Rand | 8500 | 32200 | 1 | 32600 | 1 | 1.0124 | 0.53 | 2.32 | 2.53 | 4.7 | 4.07 | 1 | 3.78 | 1 | 16260 | 26000 | 0.80745 | 26300 | 0.80675 | 1.87 | 2.32 | 3.33 | 2.55 | 3.28 | 0.8059 | 2.31 | 0.61111 | 17094 | 0.53087 |  | 20400 | 0.62577 | 2.66 |  | 3.18 | 1.88 | 0.46192 |  | 1.88 | 0.49735 | 9500 | 35200 | 36000 | 0.82 | 2.82 | 2.77 | 3.4 | 3.66 | 3.81 | 11490 |  | 38340 | 0.21 |  | 2.25 | 16.04 |  | 4.99
Live | TRANE | XV18 | 201808892 | HRCU-A-CB | 4TWV8037A1 |  | 4PX*BU48BS3 | S9V2B040U3VSA+RP | 13 | 18 | 10 | FALSE | Singlezone Ducted, Centrally Ducted | TRUE | 61 | 76 | 61 | N/A | [6 empty] | 02/02/22 | Ingersoll Rand | 8500 | 33200 | 1 | 33500 | 1 | 1.009 | 0.54 | 2.38 | 2.49 | 4.61 | 4.09 | 1 | 3.94 | 1 | 16260 | 26400 | 0.79518 | 26700 | 0.79701 | 1.88 | 2.38 | 3.3 | 2.53 | 3.25 | 0.79462 | 2.37 | 0.60152 | 17034 | 0.51307 |  | 20460 | 0.61075 | 2.68 |  | 3.18 | 1.86 | 0.45477 |  | 1.89 | 0.4797 | 9900 | 36200 | 37000 | 0.82 | 2.78 | 2.74 | 3.54 | 3.82 | 3.96 | 11960 |  | 39340 | 0.2 |  | 2.29 | 17.53 |  | 5.03
Live | TRANE | XV18 | 201808888 | HRCU-A-CB | 4TWV8037A1 |  | 4PX*BU48BS3 | S9V2B080U3VSA+RP | 13 | 18 | 10 | FALSE | Singlezone Ducted, Centrally Ducted | TRUE | 61 | 77 | 62 | N/A | [6 empty] | 02/02/22 | Ingersoll Rand | 8500 | 33200 | 1 | 33500 | 1 | 1.009 | 0.52 | 2.38 | 2.49 | 4.79 | 4.09 | 1 | 3.94 | 1 | 16370 | 26600 | 0.8012 | 26800 | 0.8 | 1.88 | 2.38 | 3.31 | 2.55 | 3.28 | 0.80196 | 2.37 | 0.60152 | 17234 | 0.5191 |  | 20700 | 0.61791 | 2.68 |  | 3.18 | 1.88 | 0.45966 |  | 1.91 | 0.48477 | 9900 | 36400 | 37100 | 0.81 | 2.8 | 2.76 | 3.58 | 3.81 | 3.94 | 11890 |  | 39700 | 0.17 |  | 2.33 | 20.5 |  | 4.99
Live | TRANE | XV18 | 20180889 | HRCU-A-CB | 4TWV8037A1 |  | 4PX*BU48BS3 | S9V2B060U3VSA+RP | 13 | 18 | 10 | FALSE | Singlezone Ducted, Centrally Ducted | TRUE | 61 | 76 | 61 | N/A | [6 empty] | 02/02/22 | Ingersoll Rand | 8500 | 33200 | 1 | 33500 | 1 | 1.009 | 0.53 | 2.36 | 2.49 | 4.7 | 4.12 | 1 | 3.94 | 1 | 16260 | 26400 | 0.79518 | 26700 | 0.79701 | 1.88 | 2.36 | 3.31 | 2.53 | 3.28 | 0.79612 | 2.36 | 0.59898 | 17034 | 0.51307 |  | 20460 | 0.61075 | 2.68 |  | 3.18 | 1.86 | 0.45146 |  | 1.89 | 0.4797 | 9900 | 36200 | 37000 | 0.81 | 2.78 | 2.74 | 3.58 | 3.82 | 3.96 | 11890 |  | 39340 | 0.19 |  | 2.28 | 18.34 |  | 5.06
Live | TRANE | XV18 | 201808886 | HRCU-A-CB | 4TWV8037A1 |  | 4PX*BU36BS3 | S9V2B080U3VSA+RP | 12.5 | 18 | 10 | FALSE | Singlezone Ducted, Centrally Ducted | TRUE | 62 | 77 | 63 | N/A | [6 empty] | 02/02/22 | Ingersoll Rand | 8500 | 32200 | 1 | 32800 | 1 | 1.0186 | 0.53 | 2.26 | 2.63 | 4.7 | 4.18 | 1 | 3.66 | 1 | 16370 | 26000 | 0.80745 | 26500 | 0.80793 | 1.91 | 2.26 | 3.45 | 2.51 | 3.37 | 0.80622 | 2.25 | 0.61475 | 17234 | 0.53522 |  | 20540 | 0.62622 | 2.72 |  | 3.28 | 1.86 | 0.44498 |  | 1.84 | 0.50273 | 9500 | 34800 | 35600 | 0.8 | 2.78 | 2.74 | 3.48 | 3.67 | 3.81 | 11390 |  | 38040 | 0.21 |  | 2.27 | 15.9 |  | 4.91
Live | TRANE | XV18 | 201808882 | HRCU-A-CB | 4TWV8037A1 |  | 4PX*BU36BS3 | S9V2B060U3VSA+RP | 12.5 | 18 | 10 | FALSE | Singlezone Ducted, Centrally Ducted | TRUE | 62 | 77 | 63 | N/A | [6 empty] | 02/02/22 | Ingersoll Rand | 8400 | 32400 | 1 | 32800 | 1 | 1.0123 | 0.53 | 2.28 | 2.59 | 4.64 | 4.16 | 1 | 3.71 | 1 | 16370 | 26200 | 0.80864 | 26500 | 0.80793 | 1.9 | 2.28 | 3.4 | 2.53 | 3.37 | 0.8101 | 2.28 | 0.61456 | 17300 | 0.53395 |  | 20640 | 0.62927 | 2.7 |  | 3.24 | 1.88 | 0.45192 |  | 1.87 | 0.50404 | 9600 | 35200 | 36000 | 0.8 | 2.82 | 2.77 | 3.52 | 3.66 | 3.81 | 11490 |  | 38240 | 0.21 |  | 2.3 | 16.04 |  | 4.87
Live | TRANE | XV18 | 201808876 | HRCU-A-CB | 4TWV8036A1 |  | 4TXCD008DS3 | S9V2C100D4VSA+RP | 12 | 18 | 10 | FALSE | Singlezone Ducted, Centrally Ducted | TRUE | 63 | 78 | 65 | N/A | [6 empty] | 02/02/22 | Ingersoll Rand | 8100 | 30600 | 1 | 31400 | 1 | 1.0261 | 0.52 | 2.34 | 2.38 | 4.57 | 3.83 | 1 | 3.87 | 1 | 15930 | 25200 | 0.82353 | 25500 | 0.8121 | 1.84 | 2.34 | 3.18 | 2.54 | 3.16 | 0.82507 | 2.35 | 0.60724 | 16894 | 0.55209 |  | 20020 | 0.63758 | 2.6 |  | 3.06 | 1.9 | 0.49608 |  | 1.92 | 0.49612 | 9300 | 33800 | 34500 | 0.83 | 2.82 | 2.77 | 3.28 | 3.51 | 3.65 | 11190 |  | 37360 | 0.21 |  | 2.3 | 15.62 |  | 4.76
Live | TRANE | XV18 | 201808874 | HRCU-A-CB | 4TWV8036A1 |  | 4TXCC007DS3 | S9V2C100U4VSA+RP | 12.5 | 18 | 10 | FALSE | Singlezone Ducted, Centrally Ducted | TRUE | 62 | 77 | 62 | N/A | [6 empty] | 02/02/22 | Ingersoll Rand | 8400 | 32800 | 1 | 33100 | 1 | 1.0091 | 0.53 | 2.38 | 2.46 | 4.64 | 4.04 | 1 | 3.94 | 1 | 16260 | 26200 | 0.79878 | 26500 | 0.8006 | 1.86 | 2.38 | 3.26 | 2.56 | 3.23 | 0.7995 | 2.38 | 0.60406 | 17194 | 0.52421 |  | 20540 | 0.62054 | 2.64 |  | 3.14 | 1.91 | 0.47277 |  | 1.92 | 0.48731 | 10000 | 36000 | 36800 | 0.85 | 2.88 | 2.84 | 3.45 | 3.66 | 3.8 | 12060 |  | 39300 | 0.16 |  | 2.31 | 22.09 |  | 4.99
Live | TRANE | XV18 | 201808872 | HRCU-A-CB | 4TWV8036A1 |  | 4TXCC005DS3 | S9V2C100U4VSA+RP | 12.2 | 18 | 10 | FALSE | Singlezone Ducted, Centrally Ducted | TRUE | 63 | 78 | 64 | N/A | [6 empty] | 02/02/22 | Ingersoll Rand | 8300 | 32000 | 1 | 32300 | 1 | 1.0094 | 0.53 | 2.28 | 2.57 | 4.59 | 4.11 | 1 | 3.68 | 1 | 16370 | 26000 | 0.8125 | 26300 | 0.81424 | 1.89 | 2.28 | 3.38 | 2.54 | 3.34 | 0.81265 | 2.28 | 0.61957 | 17340 | 0.54187 |  | 20640 | 0.63901 | 2.7 |  | 3.22 | 1.88 | 0.45742 |  | 1.88 | 0.51087 | 9600 | 35000 | 35800 | 0.84 | 2.87 | 2.82 | 3.35 | 3.57 | 3.72 | 11590 |  | 38140 | 0.19 |  | 2.31 | 17.88 |  | 4.84
Live | TRANE | XV18 | 20180887 | HRCU-A-CB | 4TWV8036A1 |  | 4TXCB006DS3 | S9V2B040U3VSA+RP | 12.5 | 18 | 10 | FALSE | Singlezone Ducted, Centrally Ducted | TRUE | 62 | 77 | 63 | N/A | [6 empty] | 02/02/22 | Ingersoll Rand | 8400 | 32800 | 1 | 33200 | 1 | 1.0122 | 0.54 | 2.34 | 2.51 | 4.56 | 4.11 | 1 | 3.88 | 1 | 16480 | 26400 | 0.80488 | 26700 | 0.80422 | 1.89 | 2.34 | 3.33 | 2.56 | 3.31 | 0.80535 | 2.35 | 0.60567 | 17440 | 0.53171 |  | 20800 | 0.62651 | 2.7 |  | 3.2 | 1.89 | 0.45985 |  | 1.9 | 0.48969 | 10000 | 36000 | 36800 | 0.84 | 2.88 | 2.84 | 3.49 | 3.66 | 3.8 | 12060 |  | 39300 | 0.18 |  | 2.36 | 19.64 |  | 4.88
Live | TRANE | XV18 | 201808868 | HRCU-A-CB | 4TWV8036A1 |  | 4TXCB006DS3 | S9V2B080U3VSA+RP | 12.5 | 18 | 10 | FALSE | Singlezone Ducted, Centrally Ducted | TRUE | 63 | 78 | 63 | N/A | [6 empty] | 02/02/22 | Ingersoll Rand | 8400 | 33000 | 1 | 33300 | 1 | 1.0091 | 0.52 | 2.36 | 2.52 | 4.73 | 4.1 | 1 | 3.87 | 1 | 16590 | 26600 | 0.80606 | 26800 | 0.8048 | 1.89 | 2.36 | 3.34 | 2.57 | 3.3 | 0.80488 | 2.35 | 0.60724 | 17640 | 0.53455 |  | 21000 | 0.63063 | 2.7 |  | 3.2 | 1.91 | 0.46585 |  | 1.92 | 0.49612 | 10000 | 36000 | 36700 | 0.84 | 2.88 | 2.84 | 3.49 | 3.66 | 3.79 | 12160 |  | 39200 | 0.16 |  | 2.37 | 22.27 |  | 4.85
Live | TRANE | XV18 | 201808862 | HRCU-A-CB | 4TWV8036A1 |  | 4TXCB004DS3 | S9V2B080U3VSA+RP | 12.2 | 18 | 10 | FALSE | Singlezone Ducted, Centrally Ducted | TRUE | 63 | 78 | 64 | N/A | [6 empty] | 02/02/22 | Ingersoll Rand | 8300 | 32000 | 1 | 32600 | 1 | 1.0188 | 0.53 | 2.22 | 2.68 | 4.59 | 4.22 | 1 | 3.56 | 1 | 16480 | 26000 | 0.8125 | 26500 | 0.81288 | 1.93 | 2.22 | 3.5 | 2.5 | 3.43 | 0.8128 | 2.22 | 0.6236 | 17540 | 0.54812 |  | 20780 | 0.63742 | 2.76 |  | 3.32 | 1.86 | 0.44076 |  | 1.83 | 0.51404 | 9600 | 34600 | 35400 | 0.82 | 2.84 | 2.79 | 3.43 | 3.57 | 3.72 | 11660 |  | 37580 | 0.19 |  | 2.31 | 17.99 |  | 4.77
Live | TRANE | XV18 | 201808865 | HRCU-A-CB | 4TWV8036A1 |  | 4TXCB006DS3 | S9V2B060U3VSA+RP | 12.5 | 18 | 10 | FALSE | Singlezone Ducted, Centrally Ducted | TRUE | 62 | 77 | 62 | N/A | [6 empty] | 02/02/22 | Ingersoll Rand | 8400 | 33000 | 1 | 33300 | 1 | 1.0091 | 0.53 | 2.34 | 2.52 | 4.64 | 4.13 | 1 | 3.87 | 1 | 16480 | 26400 | 0.8 | 26700 | 0.8018 | 1.89 | 2.34 | 3.34 | 2.56 | 3.31 | 0.80145 | 2.34 | 0.60465 | 17340 | 0.52545 |  | 20740 | 0.62282 | 2.7 |  | 3.2 | 1.88 | 0.45521 |  | 1.9 | 0.49096 | 10000 | 36000 | 36800 | 0.84 | 2.88 | 2.84 | 3.49 | 3.66 | 3.8 | 11990 |  | 39300 | 0.17 |  | 2.36 | 20.67 |  | 4.88
Live | TRANE | XV18 | 20180886 | HRCU-A-CB | 4TWV8036A1 |  | 4TXCB004DS3 | S9V2B040U3VSA+RP | 12.2 | 18 | 10 | FALSE | Singlezone Ducted, Centrally Ducted | TRUE | 64 | 78 | 64 | N/A | [6 empty] | 02/02/22 | Ingersoll Rand | 8300 | 32200 | 1 | 32500 | 1 | 1.0093 | 0.53 | 2.26 | 2.63 | 4.59 | 4.18 | 1 | 3.62 | 1 | 16590 | 26200 | 0.81366 | 26500 | 0.81538 | 1.92 | 2.26 | 3.45 | 2.53 | 3.4 | 0.8134 | 2.25 | 0.62155 | 17540 | 0.54472 |  | 20840 | 0.64123 | 2.74 |  | 3.28 | 1.88 | 0.44976 |  | 1.86 | 0.51381 | 9600 | 34800 | 35600 | 0.84 | 2.85 | 2.81 | 3.35 | 3.58 | 3.71 | 11590 |  | 37940 | 0.19 |  | 2.36 | 17.88 |  | 4.71
Live | TRANE | XV18 | 201808857 | HRCU-A-CB | 4TWV8036A1 |  | 4TXCB004DS3 | S9V2B060U3VSA+RP | 12.2 | 18 | 10 | FALSE | Singlezone Ducted, Centrally Ducted | TRUE | 64 | 78 | 64 | N/A | [6 empty] | 02/02/22 | Ingersoll Rand | 8300 | 32200 | 1 | 32500 | 1 | 1.0093 | 0.53 | 2.24 | 2.63 | 4.59 | 4.21 | 1 | 3.62 | 1 | 16590 | 26200 | 0.81366 | 26500 | 0.81538 | 1.92 | 2.24 | 3.46 | 2.53 | 3.43 | 0.81473 | 2.24 | 0.61878 | 17540 | 0.54472 |  | 20840 | 0.64123 | 2.74 |  | 3.3 | 1.88 | 0.44656 |  | 1.85 | 0.51105 | 9700 | 34800 | 35600 | 0.82 | 2.85 | 2.81 | 3.47 | 3.58 | 3.71 | 11760 |  | 37940 | 0.2 |  | 2.35 | 17.23 |  | 4.73
Live | TRANE | XV18 | 201808854 | HRCU-A-CB | 4TWV8036A1 |  | 4PX*CU48BS3 | S9V2C100U4VSA+RP | 12.5 | 18 | 10 | FALSE | Singlezone Ducted, Centrally Ducted | TRUE | 62 | 77 | 62 | N/A | [6 empty] | 02/02/22 | Ingersoll Rand | 8400 | 32800 | 1 | 33100 | 1 | 1.0091 | 0.53 | 2.38 | 2.46 | 4.64 | 4.04 | 1 | 3.94 | 1 | 16260 | 26200 | 0.79878 | 26500 | 0.8006 | 1.86 | 2.38 | 3.26 | 2.56 | 3.23 | 0.7995 | 2.38 | 0.60406 | 17194 | 0.52421 |  | 20540 | 0.62054 | 2.64 |  | 3.14 | 1.91 | 0.47277 |  | 1.92 | 0.48731 | 10000 | 36000 | 36800 | 0.85 | 2.88 | 2.84 | 3.45 | 3.66 | 3.8 | 12060 |  | 39300 | 0.16 |  | 2.31 | 22.09 |  | 4.99
Live | TRANE | XV18 | 201808842 | HRCU-A-CB | 4TWV8036A1 |  | 4PX*BU48BS3 | S9V2B080U3VSA+RP | 12.5 | 18 | 10 | FALSE | Singlezone Ducted, Centrally Ducted | TRUE | 63 | 78 | 63 | N/A | [6 empty] | 02/02/22 | Ingersoll Rand | 8400 | 33000 | 1 | 33300 | 1 | 1.0091 | 0.52 | 2.36 | 2.52 | 4.73 | 4.1 | 1 | 3.87 | 1 | 16590 | 26600 | 0.80606 | 26800 | 0.8048 | 1.89 | 2.36 | 3.34 | 2.57 | 3.3 | 0.80488 | 2.35 | 0.60724 | 17640 | 0.53455 |  | 21000 | 0.63063 | 2.7 |  | 3.2 | 1.91 | 0.46585 |  | 1.92 | 0.49612 | 10000 | 36000 | 36700 | 0.84 | 2.88 | 2.84 | 3.49 | 3.66 | 3.79 | 12160 |  | 39200 | 0.16 |  | 2.37 | 22.27 |  | 4.85
Live | TRANE | XV18 | 201808844 | HRCU-A-CB | 4TWV8036A1 |  | 4PX*CD36BS3 | S9V2C100D4VSA+RP | 12.2 | 18 | 9 | FALSE | Singlezone Ducted, Centrally Ducted | TRUE | 62 | 77 | 63 | N/A | [6 empty] | 02/02/22 | Ingersoll Rand | 8500 | 33000 | 1 | 33500 | 1 | 1.0152 | 0.55 | 2.2 | 2.69 | 4.53 | 4.4 | 1 | 3.65 | 1 | 16590 | 26600 | 0.80606 | 26900 | 0.80299 | 2 | 2.2 | 3.57 | 2.43 | 3.54 | 0.80455 | 2.21 | 0.60548 | 17440 | 0.52848 |  | 20900 | 0.62388 | 2.84 |  | 3.4 | 1.8 | 0.40909 |  | 1.8 | 0.49315 | 9900 | 34800 | 35600 | 0.85 | 2.85 | 2.81 | 3.41 | 3.58 | 3.71 | 11960 |  | 37940 | 0.18 |  | 2.27 | 19.47 |  | 4.9
Live | TRANE | XV18 | 20180885 | HRCU-A-CB | 4TWV8036A1 |  | 4PX*CU36BS3 | S9V2C100U4VSA+RP | 12.2 | 18 | 10 | FALSE | Singlezone Ducted, Centrally Ducted | TRUE | 63 | 78 | 64 | N/A | [6 empty] | 02/02/22 | Ingersoll Rand | 8300 | 32000 | 1 | 32300 | 1 | 1.0094 | 0.53 | 2.28 | 2.57 | 4.59 | 4.11 | 1 | 3.68 | 1 | 16370 | 26000 | 0.8125 | 26300 | 0.81424 | 1.89 | 2.28 | 3.38 | 2.54 | 3.34 | 0.81265 | 2.28 | 0.61957 | 17340 | 0.54187 |  | 20640 | 0.63901 | 2.7 |  | 3.22 | 1.88 | 0.45742 |  | 1.88 | 0.51087 | 9600 | 35000 | 35800 | 0.84 | 2.87 | 2.82 | 3.35 | 3.57 | 3.72 | 11590 |  | 38140 | 0.19 |  | 2.31 | 17.88 |  | 4.84
Live | TRANE | XV18 | 201808839 | HRCU-A-CB | 4TWV8036A1 |  | 4PX*BU48BS3 | S9V2B040U3VSA+RP | 12.5 | 18 | 10 | FALSE | Singlezone Ducted, Centrally Ducted | TRUE | 62 | 77 | 63 | N/A | [6 empty] | 02/02/22 | Ingersoll Rand | 8400 | 32800 | 1 | 33200 | 1 | 1.0122 | 0.54 | 2.34 | 2.51 | 4.56 | 4.11 | 1 | 3.88 | 1 | 16480 | 26400 | 0.80488 | 26700 | 0.80422 | 1.89 | 2.34 | 3.33 | 2.56 | 3.31 | 0.80535 | 2.35 | 0.60567 | 17440 | 0.53171 |  | 20800 | 0.62651 | 2.7 |  | 3.2 | 1.89 | 0.45985 |  | 1.9 | 0.48969 | 10000 | 36000 | 36800 | 0.84 | 2.88 | 2.84 | 3.49 | 3.66 | 3.8 | 12060 |  | 39300 | 0.18 |  | 2.36 | 19.64 |  | 4.88
Live | TRANE | XV18 | 201808836 | HRCU-A-CB | 4TWV8036A1 |  | 4PX*BU48BS3 | S9V2B060U3VSA+RP | 12.5 | 18 | 10 | FALSE | Singlezone Ducted, Centrally Ducted | TRUE | 62 | 77 | 62 | N/A | [6 empty] | 02/02/22 | Ingersoll Rand | 8400 | 33000 | 1 | 33300 | 1 | 1.0091 | 0.53 | 2.34 | 2.52 | 4.64 | 4.13 | 1 | 3.87 | 1 | 16480 | 26400 | 0.8 | 26700 | 0.8018 | 1.89 | 2.34 | 3.34 | 2.56 | 3.31 | 0.80145 | 2.34 | 0.60465 | 17340 | 0.52545 |  | 20740 | 0.62282 | 2.7 |  | 3.2 | 1.88 | 0.45521 |  | 1.9 | 0.49096 | 10000 | 36000 | 36800 | 0.84 | 2.88 | 2.84 | 3.49 | 3.66 | 3.8 | 11990 |  | 39300 | 0.17 |  | 2.36 | 20.67 |  | 4.88
Live | TRANE | XV18 | 201808833 | HRCU-A-CB | 4TWV8036A1 |  | 4PX*BU36BS3 | S9V2B060U3VSA+RP | 12.2 | 18 | 10 | FALSE | Singlezone Ducted, Centrally Ducted | TRUE | 64 | 78 | 64 | N/A | [6 empty] | 02/02/22 | Ingersoll Rand | 8300 | 32200 | 1 | 32500 | 1 | 1.0093 | 0.53 | 2.24 | 2.63 | 4.59 | 4.21 | 1 | 3.62 | 1 | 16590 | 26200 | 0.81366 | 26500 | 0.81538 | 1.92 | 2.24 | 3.46 | 2.53 | 3.43 | 0.81473 | 2.24 | 0.61878 | 17540 | 0.54472 |  | 20840 | 0.64123 | 2.74 |  | 3.3 | 1.88 | 0.44656 |  | 1.85 | 0.51105 | 9700 | 34800 | 35600 | 0.82 | 2.85 | 2.81 | 3.47 | 3.58 | 3.71 | 11760 |  | 37940 | 0.2 |  | 2.35 | 17.23 |  | 4.73
Live | TRANE | XV18 | 201808831 | HRCU-A-CB | 4TWV8036A1 |  | 4PX*BU36BS3 | S9V2B080U3VSA+RP | 12.2 | 18 | 10 | FALSE | Singlezone Ducted, Centrally Ducted | TRUE | 63 | 78 | 64 | N/A | [6 empty] | 02/02/22 | Ingersoll Rand | 8300 | 32000 | 1 | 32600 | 1 | 1.0188 | 0.53 | 2.22 | 2.68 | 4.59 | 4.22 | 1 | 3.56 | 1 | 16480 | 26000 | 0.8125 | 26500 | 0.81288 | 1.93 | 2.22 | 3.5 | 2.5 | 3.43 | 0.8128 | 2.22 | 0.6236 | 17540 | 0.54812 |  | 20780 | 0.63742 | 2.76 |  | 3.32 | 1.86 | 0.44076 |  | 1.83 | 0.51404 | 9600 | 34600 | 35400 | 0.82 | 2.84 | 2.79 | 3.43 | 3.57 | 3.72 | 11660 |  | 37580 | 0.19 |  | 2.31 | 17.99 |  | 4.77
Live | TRANE | XV18 | 201808825 | HRCU-A-CB | 4TWV8036A1 |  | 4PX*BD48BS3 | S9V2B080D3VSA+RP | 12.2 | 18 | 9 | FALSE | Singlezone Ducted, Centrally Ducted | TRUE | 62 | 77 | 62 | N/A | [6 empty] | 02/02/22 | Ingersoll Rand | 8400 | 33400 | 1 | 33800 | 1 | 1.012 | 0.56 | 2.26 | 2.64 | 4.4 | 4.33 | 1 | 3.75 | 1 | 16480 | 26800 | 0.8024 | 27100 | 0.80178 | 2 | 2.26 | 3.52 | 2.41 | 3.48 | 0.8037 | 2.26 | 0.60267 | 17440 | 0.52216 |  | 20960 | 0.62012 | 2.84 |  | 3.38 | 1.8 | 0.4157 |  | 1.82 | 0.48533 | 9800 | 35800 | 36500 | 0.83 | 2.93 | 2.9 | 3.46 | 3.58 | 3.69 | 11790 |  | 39260 | 0.17 |  | 2.37 | 20.33 |  | 4.85
Live | TRANE | XV18 | 201808828 | HRCU-A-CB | 4TWV8036A1 |  | 4PX*BU36BS3 | S9V2B040U3VSA+RP | 12.2 | 18 | 10 | FALSE | Singlezone Ducted, Centrally Ducted | TRUE | 64 | 78 | 64 | N/A | [6 empty] | 02/02/22 | Ingersoll Rand | 8300 | 32200 | 1 | 32500 | 1 | 1.0093 | 0.53 | 2.26 | 2.63 | 4.59 | 4.18 | 1 | 3.62 | 1 | 16590 | 26200 | 0.81366 | 26500 | 0.81538 | 1.92 | 2.26 | 3.45 | 2.53 | 3.4 | 0.8134 | 2.25 | 0.62155 | 17540 | 0.54472 |  | 20840 | 0.64123 | 2.74 |  | 3.28 | 1.88 | 0.44976 |  | 1.86 | 0.51381 | 9600 | 34800 | 35600 | 0.84 | 2.85 | 2.81 | 3.35 | 3.58 | 3.71 | 11590 |  | 37940 | 0.19 |  | 2.36 | 17.88 |  | 4.71
Live | TRANE | XV18 | 201808822 | HRCU-A-CB | 4TWV8024A1 |  | 4TXCB004DS3 | S9V2B080D3VSA+RP | 12.5 | 18 | 10 | FALSE | Singlezone Ducted, Centrally Ducted | TRUE | 61 | 76 | 62 | N/A | [6 empty] | 02/02/22 | Ingersoll Rand | 7700 | 20400 | 1 | 20500 | 1 | 1.0049 | 0.53 | 2.38 | 1.58 | 4.26 | 2.51 | 1 | 3.8 | 1 | 11210 | 16500 | 0.80882 | 16600 | 0.80976 | 1.25 | 2.38 | 2.04 | 2.63 | 2.03 | 0.80876 | 2.38 | 0.62632 | 10830 | 0.53088 |  | 12660 | 0.61756 | 1.68 |  | 1.96 | 1.89 | 0.75299 |  | 1.89 | 0.49737 | 7800 | 23200 | 23500 | 0.81 | 1.86 | 1.84 | 2.82 | 3.66 | 3.74 | 9420 |  | 24960 | 0.14 |  | 1.48 | 19.72 |  | 4.94
Live | TRANE | XV18 | 201808819 | HRCU-A-CB | 4TWV8024A1 |  | 4TXCB004DS3 | S9V2B080U3VSA+RP | 13 | 18 | 10 | FALSE | Singlezone Ducted, Centrally Ducted | TRUE | 62 | 76 | 62 | N/A | [6 empty] | 02/02/22 | Ingersoll Rand | 7700 | 20600 | 1 | 20800 | 1 | 1.0097 | 0.53 | 2.42 | 1.59 | 4.26 | 2.49 | 1 | 3.83 | 1 | 11430 | 16800 | 0.81553 | 16900 | 0.8125 | 1.23 | 2.42 | 2.04 | 2.72 | 2.03 | 0.81526 | 2.43 | 0.63446 | 11076 | 0.53767 |  | 12960 | 0.62308 | 1.64 |  | 1.94 | 1.98 | 0.79518 |  | 1.96 | 0.51175 | 7900 | 24200 | 24500 | 0.8 | 1.86 | 1.85 | 2.89 | 3.81 | 3.88 | 9620 |  | 26060 | 0.14 |  | 1.48 | 20.14 |  | 5.16
Live | TRANE | XV18 | 201808805 | HRCU-A-CB | 4TWV8024A1 |  | 4PX*BU36BS3 | S9V2B060U3VSA+RP | 13 | 18 | 10 | FALSE | Singlezone Ducted, Centrally Ducted | TRUE | 61 | 76 | 62 | N/A | [6 empty] | 02/02/22 | Ingersoll Rand | 7800 | 20600 | 1 | 20800 | 1 | 1.0097 | 0.54 | 2.4 | 1.6 | 4.23 | 2.52 | 1 | 3.81 | 1 | 11320 | 16700 | 0.81068 | 16800 | 0.80769 | 1.23 | 2.4 | 2.05 | 2.7 | 2.04 | 0.80952 | 2.4 | 0.62992 | 10970 | 0.53252 |  | 12860 | 0.61827 | 1.64 |  | 1.94 | 1.96 | 0.77778 |  | 1.94 | 0.50919 | 7900 | 24200 | 24600 | 0.79 | 1.86 | 1.84 | 2.93 | 3.81 | 3.92 | 9520 |  | 26060 | 0.16 |  | 1.45 | 17.44 |  | 5.27
Live | TRANE | XV18 | 201808816 | HRCU-A-CB | 4TWV8024A1 |  | 4TXCB004DS3 | S9V2B060U3VSA+RP | 13 | 18 | 10 | FALSE | Singlezone Ducted, Centrally Ducted | TRUE | 61 | 76 | 62 | N/A | [6 empty] | 02/02/22 | Ingersoll Rand | 7800 | 20600 | 1 | 20800 | 1 | 1.0097 | 0.54 | 2.4 | 1.6 | 4.23 | 2.52 | 1 | 3.81 | 1 | 11320 | 16700 | 0.81068 | 16800 | 0.80769 | 1.23 | 2.4 | 2.05 | 2.7 | 2.04 | 0.80952 | 2.4 | 0.62992 | 10970 | 0.53252 |  | 12860 | 0.61827 | 1.64 |  | 1.94 | 1.96 | 0.77778 |  | 1.94 | 0.50919 | 7900 | 24200 | 24600 | 0.79 | 1.86 | 1.84 | 2.93 | 3.81 | 3.92 | 9520 |  | 26060 | 0.16 |  | 1.45 | 17.44 |  | 5.27
Live | TRANE | XV18 | 201808812 | HRCU-A-CB | 4TWV8024A1 |  | 4TXCB004DS3 | S9V2B040U3VSA+RP | 13 | 18 | 10 | FALSE | Singlezone Ducted, Centrally Ducted | TRUE | 62 | 77 | 63 | N/A | [6 empty] | 02/02/22 | Ingersoll Rand | 7800 | 20600 | 1 | 20800 | 1 | 1.0097 | 0.55 | 2.42 | 1.6 | 4.16 | 2.49 | 1 | 3.81 | 1 | 11430 | 16800 | 0.81553 | 16900 | 0.8125 | 1.24 | 2.42 | 2.05 | 2.7 | 2.03 | 0.81526 | 2.42 | 0.63517 | 11116 | 0.53961 |  | 13020 | 0.62596 | 1.64 |  | 1.94 | 1.99 | 0.7992 |  | 1.97 | 0.51706 | 7900 | 24200 | 24600 | 0.79 | 1.86 | 1.84 | 2.93 | 3.81 | 3.92 | 9520 |  | 26160 | 0.19 |  | 1.48 | 14.68 |  | 5.18
Live | TRANE | XV18 | 201808804 | HRCU-A-CB | 4TWV8024A1 |  | 4PX*BU36BS3 | S9V2B040U3VSA+RP | 13 | 18 | 10 | FALSE | Singlezone Ducted, Centrally Ducted | TRUE | 62 | 77 | 63 | N/A | [6 empty] | 02/02/22 | Ingersoll Rand | 7800 | 20600 | 1 | 20800 | 1 | 1.0097 | 0.55 | 2.42 | 1.6 | 4.16 | 2.49 | 1 | 3.81 | 1 | 11430 | 16800 | 0.81553 | 16900 | 0.8125 | 1.24 | 2.42 | 2.05 | 2.7 | 2.03 | 0.81526 | 2.42 | 0.63517 | 11116 | 0.53961 |  | 13020 | 0.62596 | 1.64 |  | 1.94 | 1.99 | 0.7992 |  | 1.97 | 0.51706 | 7900 | 24200 | 24600 | 0.79 | 1.86 | 1.84 | 2.93 | 3.81 | 3.92 | 9520 |  | 26160 | 0.19 |  | 1.48 | 14.68 |  | 5.18
Live | TRANE | XV20i | 201808798 | HRCU-A-CB | 4TWV0060A1 |  | 4TXCD010DS3 | S9V2D120U5VSA+RP | 12.2 | 19.25 | 10 | FALSE | Singlezone Ducted, Centrally Ducted | TRUE | 73 | 78 | 76 | N/A | [6 empty] | 02/02/22 | Ingersoll Rand | 18800 | 53000 | 1 | 55000 | 1 | 1.0377 | 1.21 | 2.12 | 4.47 | 4.55 | 7.33 | 1 | 3.61 | 1 | 33180 | 50000 | 0.9434 | 51300 | 0.93273 | 3.98 | 2.12 | 7.07 | 2.44 | 6.91 | 0.9427 | 2.13 | 0.59003 | 34314 | 0.64743 |  | 40360 | 0.73382 | 5.68 |  | 6.76 | 1.77 | 0.24147 |  | 1.75 | 0.48476 | 18600 | 55500 | 56700 | 1.28 | 4.55 | 4.48 | 4.26 | 3.57 | 3.71 | 21300 |  | 60760 | 0.62 |  | 3.76 | 10.07 |  | 4.74
Live | TRANE | XV20i | 201808786 | HRCU-A-CB | 4TWV0048A1 |  | 4TXCD010DS3 | S9V2C100U4VSA+RP | 12 | 19.5 | 10 | FALSE | Singlezone Ducted, Centrally Ducted | TRUE | 64 | 77 | 66 | N/A | [6 empty] | 02/02/22 | Ingersoll Rand | 12300 | 43000 | 1 | 44200 | 1 | 1.0279 | 0.78 | 2.28 | 3.54 | 4.62 | 5.53 | 1 | 3.66 | 1 | 22850 | 36400 | 0.84651 | 36800 | 0.83258 | 2.7 | 2.28 | 4.71 | 2.48 | 4.68 | 0.84629 | 2.29 | 0.62568 | 23950 | 0.55698 |  | 28540 | 0.6457 | 3.84 |  | 4.54 | 1.83 | 0.33092 |  | 1.84 | 0.50273 | 13200 | 47000 | 48000 | 1.01 | 3.92 | 3.86 | 3.83 | 3.51 | 3.64 | 15800 |  | 52000 | 0.36 |  | 3.25 | 12.86 |  | 4.69
Live | TRANE | XV20i | 201808792 | HRCU-A-CB | 4TWV0060A1 |  | 4PX*DU60BS3 | S9V2D120U5VSA+RP | 12.2 | 19.25 | 10 | FALSE | Singlezone Ducted, Centrally Ducted | TRUE | 73 | 78 | 76 | N/A | [6 empty] | 02/02/22 | Ingersoll Rand | 18800 | 53000 | 1 | 55000 | 1 | 1.0377 | 1.21 | 2.12 | 4.47 | 4.55 | 7.33 | 1 | 3.61 | 1 | 33180 | 50000 | 0.9434 | 51300 | 0.93273 | 3.98 | 2.12 | 7.07 | 2.44 | 6.91 | 0.9427 | 2.13 | 0.59003 | 34314 | 0.64743 |  | 40360 | 0.73382 | 5.68 |  | 6.76 | 1.77 | 0.24147 |  | 1.75 | 0.48476 | 18600 | 55500 | 56700 | 1.28 | 4.55 | 4.48 | 4.26 | 3.57 | 3.71 | 21300 |  | 60760 | 0.62 |  | 3.76 | 10.07 |  | 4.74
Live | TRANE | XV20i | 201808783 | HRCU-A-CB | 4TWV0048A1 |  | 4TXCD010DS3 | S9V2D120U5VSA+RP | 12.2 | 19.5 | 10 | FALSE | Singlezone Ducted, Centrally Ducted | TRUE | 64 | 77 | 65 | N/A | [6 empty] | 02/02/22 | Ingersoll Rand | 12300 | 43500 | 1 | 44200 | 1 | 1.0161 | 0.77 | 2.32 | 3.51 | 4.68 | 5.5 | 1 | 3.69 | 1 | 22850 | 36400 | 0.83678 | 36800 | 0.83258 | 2.67 | 2.32 | 4.66 | 2.51 | 4.6 | 0.83636 | 2.31 | 0.62602 | 23950 | 0.55057 |  | 28540 | 0.6457 | 3.8 |  | 4.48 | 1.85 | 0.33636 |  | 1.87 | 0.50678 | 13200 | 48000 | 49000 | 1 | 3.93 | 3.88 | 3.87 | 3.58 | 3.7 | 15730 |  | 52020 | 0.35 |  | 3.21 | 13.17 |  | 4.75
Live | TRANE | XV20i | 201808779 | HRCU-A-CB | 4TWV0048A1 |  | 4TXCC009DS3 | S9V2D120U5VSA+RP | 12.2 | 19.5 | 10 | FALSE | Singlezone Ducted, Centrally Ducted | TRUE | 64 | 77 | 64 | N/A | [6 empty] | 02/02/22 | Ingersoll Rand | 12300 | 44000 | 1 | 44200 | 1 | 1.0045 | 0.77 | 2.3 | 3.53 | 4.68 | 5.61 | 1 | 3.67 | 1 | 22850 | 36400 | 0.82727 | 36800 | 0.83258 | 2.69 | 2.3 | 4.69 | 2.49 | 4.64 | 0.82709 | 2.3 | 0.6267 | 23950 | 0.54432 |  | 28540 | 0.6457 | 3.82 |  | 4.52 | 1.84 | 0.32799 |  | 1.85 | 0.50409 | 13200 | 48000 | 49000 | 1 | 3.93 | 3.88 | 3.87 | 3.58 | 3.7 | 15730 |  | 52020 | 0.35 |  | 3.24 | 13.17 |  | 4.71
Live | TRANE | XV20i | 201808776 | HRCU-A-CB | 4TWV0048A1 |  | 4TXCC009DS3 | S9V2C100U4VSA+RP | 12.2 | 19.5 | 10 | FALSE | Singlezone Ducted, Centrally Ducted | TRUE | 65 | 77 | 65 | N/A | [6 empty] | 02/02/22 | Ingersoll Rand | 12300 | 44000 | 1 | 44300 | 1 | 1.0068 | 0.78 | 2.28 | 3.56 | 4.62 | 5.66 | 1 | 3.65 | 1 | 23070 | 36600 | 0.83182 | 37000 | 0.83521 | 2.72 | 2.28 | 4.74 | 2.49 | 4.7 | 0.83039 | 2.29 | 0.6274 | 24150 | 0.54886 |  | 28840 | 0.65102 | 3.86 |  | 4.56 | 1.83 | 0.32332 |  | 1.85 | 0.50685 | 13200 | 47500 | 48600 | 1.01 | 3.89 | 3.84 | 3.83 | 3.58 | 3.71 | 15800 |  | 51980 | 0.36 |  | 3.28 | 12.86 |  | 4.64
Live | TRANE | XV20i | 20180877 | HRCU-A-CB | 4TWV0048A1 |  | 4TXCC007DS3 | S9V2D120U5VSA+RP | 12 | 19.5 | 10 | FALSE | Singlezone Ducted, Centrally Ducted | TRUE | 63 | 77 | 64 | N/A | [6 empty] | 02/02/22 | Ingersoll Rand | 12400 | 44500 | 1 | 45000 | 1 | 1.0112 | 0.8 | 2.26 | 3.62 | 4.54 | 5.77 | 1 | 3.64 | 1 | 22960 | 36800 | 0.82697 | 37200 | 0.82667 | 2.79 | 2.26 | 4.83 | 2.41 | 4.77 | 0.82669 | 2.26 | 0.62088 | 24050 | 0.54045 |  | 28700 | 0.63778 | 3.96 |  | 4.66 | 1.78 | 0.30849 |  | 1.8 | 0.49451 | 13100 | 47000 | 48000 | 1 | 3.92 | 3.86 | 3.84 | 3.51 | 3.64 | 15630 |  | 51020 | 0.35 |  | 3.24 | 13.09 |  | 4.61
Live | TRANE | XV20i | 201808773 | HRCU-A-CB | 4TWV0048A1 |  | 4TXCC007DS3 | S9V2C100U4VSA+RP | 11.8 | 19 | 10 | FALSE | Singlezone Ducted, Centrally Ducted | TRUE | 64 | 77 | 65 | N/A | [6 empty] | 02/02/22 | Ingersoll Rand | 12400 | 44500 | 1 | 45000 | 1 | 1.0112 | 0.81 | 2.24 | 3.65 | 4.49 | 5.82 | 1 | 3.61 | 1 | 23180 | 37000 | 0.83146 | 37400 | 0.83111 | 2.83 | 2.24 | 4.89 | 2.4 | 4.84 | 0.83162 | 2.24 | 0.6205 | 24250 | 0.54494 |  | 29000 | 0.64444 | 4.02 |  | 4.72 | 1.77 | 0.30412 |  | 1.8 | 0.49861 | 13100 | 47000 | 48000 | 1.01 | 3.98 | 3.92 | 3.8 | 3.46 | 3.59 | 15700 |  | 50960 | 0.36 |  | 3.27 | 12.78 |  | 4.57
Live | TRANE | XV20i | 201808767 | HRCU-A-CB | 4TWV0048A1 |  | 4PX*DU60BS3 | S9V2D120U5VSA+RP | 12.2 | 19.5 | 10 | FALSE | Singlezone Ducted, Centrally Ducted | TRUE | 64 | 77 | 65 | N/A | [6 empty] | 02/02/22 | Ingersoll Rand | 12300 | 43500 | 1 | 44200 | 1 | 1.0161 | 0.77 | 2.32 | 3.51 | 4.68 | 5.5 | 1 | 3.69 | 1 | 22850 | 36400 | 0.83678 | 36800 | 0.83258 | 2.67 | 2.32 | 4.66 | 2.51 | 4.6 | 0.83636 | 2.31 | 0.62602 | 23950 | 0.55057 |  | 28540 | 0.6457 | 3.8 |  | 4.48 | 1.85 | 0.33636 |  | 1.87 | 0.50678 | 13200 | 48000 | 49000 | 1 | 3.93 | 3.88 | 3.87 | 3.58 | 3.7 | 15730 |  | 52020 | 0.35 |  | 3.21 | 13.17 |  | 4.75
Live | TRANE | XV20i | 201808764 | HRCU-A-CB | 4TWV0048A1 |  | 4PX*DU60BS3 | S9V2C100U4VSA+RP | 12 | 19.5 | 10 | FALSE | Singlezone Ducted, Centrally Ducted | TRUE | 64 | 77 | 66 | N/A | [6 empty] | 02/02/22 | Ingersoll Rand | 12300 | 43000 | 1 | 44200 | 1 | 1.0279 | 0.78 | 2.28 | 3.54 | 4.62 | 5.53 | 1 | 3.66 | 1 | 22850 | 36400 | 0.84651 | 36800 | 0.83258 | 2.7 | 2.28 | 4.71 | 2.48 | 4.68 | 0.84629 | 2.29 | 0.62568 | 23950 | 0.55698 |  | 28540 | 0.6457 | 3.84 |  | 4.54 | 1.83 | 0.33092 |  | 1.84 | 0.50273 | 13200 | 47000 | 48000 | 1.01 | 3.92 | 3.86 | 3.83 | 3.51 | 3.64 | 15800 |  | 52000 | 0.36 |  | 3.25 | 12.86 |  | 4.69
Live | TRANE | XV20i | 201808761 | HRCU-A-CB | 4TWV0048A1 |  | 4PX*DD60BS3 | S9V2C100D4VSA+RP | 12 | 19 | 9 | FALSE | Singlezone Ducted, Centrally Ducted | TRUE | 64 | 77 | 64 | N/A | [6 empty] | 02/02/22 | Ingersoll Rand | 11800 | 42000 | 1 | 42400 | 1 | 1.0095 | 0.79 | 2.18 | 3.62 | 4.38 | 5.65 | 1 | 3.43 | 1 | 21860 | 35000 | 0.83333 | 35200 | 0.83019 | 2.68 | 2.18 | 4.73 | 2.39 | 4.71 | 0.83363 | 2.18 | 0.63557 | 22892 | 0.54505 |  | 27280 | 0.6434 | 3.8 |  | 4.52 | 1.77 | 0.31327 |  | 1.77 | 0.51603 | 12500 | 44500 | 45000 | 0.99 | 3.71 | 3.68 | 3.7 | 3.52 | 3.58 | 15100 |  | 48480 | 0.34 |  | 3.11 | 13.02 |  | 4.57
Live | TRANE | XV20i | 201808758 | HRCU-A-CB | 4TWV0048A1 |  | 4PX*CU60BS3 | S9V2D120U5VSA+RP | 12.2 | 19.5 | 10 | FALSE | Singlezone Ducted, Centrally Ducted | TRUE | 64 | 77 | 64 | N/A | [6 empty] | 02/02/22 | Ingersoll Rand | 12300 | 44000 | 1 | 44200 | 1 | 1.0045 | 0.77 | 2.3 | 3.53 | 4.68 | 5.61 | 1 | 3.67 | 1 | 22850 | 36400 | 0.82727 | 36800 | 0.83258 | 2.69 | 2.3 | 4.69 | 2.49 | 4.64 | 0.82709 | 2.3 | 0.6267 | 23950 | 0.54432 |  | 28540 | 0.6457 | 3.82 |  | 4.52 | 1.84 | 0.32799 |  | 1.85 | 0.50409 | 13200 | 48000 | 49000 | 1 | 3.93 | 3.88 | 3.87 | 3.58 | 3.7 | 15730 |  | 52020 | 0.35 |  | 3.24 | 13.17 |  | 4.71
Live | TRANE | XV20i | 201808755 | HRCU-A-CB | 4TWV0048A1 |  | 4PX*CU60BS3 | S9V2C100U4VSA+RP | 12.2 | 19.5 | 10 | FALSE | Singlezone Ducted, Centrally Ducted | TRUE | 65 | 77 | 65 | N/A | [6 empty] | 02/02/22 | Ingersoll Rand | 12300 | 44000 | 1 | 44300 | 1 | 1.0068 | 0.78 | 2.28 | 3.56 | 4.62 | 5.66 | 1 | 3.65 | 1 | 23070 | 36600 | 0.83182 | 37000 | 0.83521 | 2.72 | 2.28 | 4.74 | 2.49 | 4.7 | 0.83039 | 2.29 | 0.6274 | 24150 | 0.54886 |  | 28840 | 0.65102 | 3.86 |  | 4.56 | 1.83 | 0.32332 |  | 1.85 | 0.50685 | 13200 | 47500 | 48600 | 1.01 | 3.89 | 3.84 | 3.83 | 3.58 | 3.71 | 15800 |  | 51980 | 0.36 |  | 3.28 | 12.86 |  | 4.64
Live | TRANE | XV20i | 201808749 | HRCU-A-CB | 4TWV0048A1 |  | 4PX*CU48BS3 | S9V2C100U4VSA+RP | 11.8 | 19 | 10 | FALSE | Singlezone Ducted, Centrally Ducted | TRUE | 64 | 77 | 65 | N/A | [6 empty] | 02/02/22 | Ingersoll Rand | 12400 | 44500 | 1 | 45000 | 1 | 1.0112 | 0.81 | 2.24 | 3.65 | 4.49 | 5.82 | 1 | 3.61 | 1 | 23180 | 37000 | 0.83146 | 37400 | 0.83111 | 2.83 | 2.24 | 4.89 | 2.4 | 4.84 | 0.83162 | 2.24 | 0.6205 | 24250 | 0.54494 |  | 29000 | 0.64444 | 4.02 |  | 4.72 | 1.77 | 0.30412 |  | 1.8 | 0.49861 | 13100 | 47000 | 48000 | 1.01 | 3.98 | 3.92 | 3.8 | 3.46 | 3.59 | 15700 |  | 50960 | 0.36 |  | 3.27 | 12.78 |  | 4.57
Live | TRANE | XV20i | 201808752 | HRCU-A-CB | 4TWV0048A1 |  | 4PX*CU48BS3 | S9V2D120U5VSA+RP | 12 | 19.5 | 10 | FALSE | Singlezone Ducted, Centrally Ducted | TRUE | 63 | 77 | 64 | N/A | [6 empty] | 02/02/22 | Ingersoll Rand | 12400 | 44500 | 1 | 45000 | 1 | 1.0112 | 0.8 | 2.26 | 3.62 | 4.54 | 5.77 | 1 | 3.64 | 1 | 22960 | 36800 | 0.82697 | 37200 | 0.82667 | 2.79 | 2.26 | 4.83 | 2.41 | 4.77 | 0.82669 | 2.26 | 0.62088 | 24050 | 0.54045 |  | 28700 | 0.63778 | 3.96 |  | 4.66 | 1.78 | 0.30849 |  | 1.8 | 0.49451 | 13100 | 47000 | 48000 | 1 | 3.92 | 3.86 | 3.84 | 3.51 | 3.64 | 15630 |  | 51020 | 0.35 |  | 3.24 | 13.09 |  | 4.61
Live | TRANE | XV20i | 201808746 | HRCU-A-CB | 4TWV0048A1 |  | 4PX*CD60BS3 | S9V2C100D4VSA+RP | 12.2 | 19.5 | 9 | FALSE | Singlezone Ducted, Centrally Ducted | TRUE | 64 | 77 | 65 | N/A | [6 empty] | 02/02/22 | Ingersoll Rand | 12300 | 43500 | 1 | 44200 | 1 | 1.0161 | 0.79 | 2.2 | 3.69 | 4.56 | 5.79 | 1 | 3.51 | 1 | 22850 | 36400 | 0.83678 | 36800 | 0.83258 | 2.78 | 2.2 | 4.89 | 2.41 | 4.85 | 0.83765 | 2.21 | 0.62963 | 23950 | 0.55057 |  | 28540 | 0.6457 | 3.96 |  | 4.7 | 1.77 | 0.3057 |  | 1.78 | 0.50712 | 13200 | 47000 | 48100 | 1.01 | 3.85 | 3.79 | 3.83 | 3.58 | 3.72 | 15800 |  | 52520 | 0.36 |  | 3.27 | 12.86 |  | 4.71
Live | TRANE | XV20i | 201808741 | HRCU-A-CB | 4TWV0036A1 |  | 4TXCC007DS3 | S9V2C100U4VSA+RP | 13 | 21 | 10 | FALSE | Singlezone Ducted, Centrally Ducted | TRUE | 61 | 76 | 61 | N/A | [6 empty] | 02/02/22 | Ingersoll Rand | 8500 | 33000 | 1 | 33300 | 1 | 1.0091 | 0.53 | 2.42 | 2.4 | 4.7 | 4 | 1 | 4.07 | 1 | 16150 | 26400 | 0.8 | 26500 | 0.7958 | 1.84 | 2.42 | 3.2 | 2.57 | 3.2 | 0.8 | 2.43 | 0.59705 | 16994 | 0.51497 |  | 20360 | 0.61141 | 2.6 |  | 3.08 | 1.92 | 0.48 |  | 1.94 | 0.47666 | 9900 | 36000 | 36400 | 0.83 | 2.77 | 2.75 | 3.5 | 3.81 | 3.88 | 11960 |  | 39360 | 0.2 |  | 2.27 | 17.53 |  | 5.08
Live | TRANE | XV20i | 20180874 | HRCU-A-CB | 4TWV0036A1 |  | 4TXCC005DS3 | S9V2C100U4VSA+RP | 12.5 | 20 | 10 | FALSE | Singlezone Ducted, Centrally Ducted | TRUE | 62 | 77 | 63 | N/A | [6 empty] | 02/02/22 | Ingersoll Rand | 8500 | 32200 | 1 | 32600 | 1 | 1.0124 | 0.53 | 2.32 | 2.53 | 4.7 | 4.07 | 1 | 3.78 | 1 | 16260 | 26000 | 0.80745 | 26300 | 0.80675 | 1.87 | 2.32 | 3.33 | 2.55 | 3.28 | 0.8059 | 2.31 | 0.61111 | 17094 | 0.53087 |  | 20400 | 0.62577 | 2.66 |  | 3.18 | 1.88 | 0.46192 |  | 1.88 | 0.49735 | 9500 | 35200 | 36000 | 0.82 | 2.82 | 2.77 | 3.4 | 3.66 | 3.81 | 11490 |  | 38340 | 0.21 |  | 2.25 | 16.04 |  | 4.99
Live | TRANE | XV20i | 201808734 | HRCU-A-CB | 4TWV0036A1 |  | 4TXCB006DS3 | S9V2B080U3VSA+RP | 13 | 20.5 | 10 | FALSE | Singlezone Ducted, Centrally Ducted | TRUE | 61 | 77 | 62 | N/A | [6 empty] | 02/02/22 | Ingersoll Rand | 8500 | 33200 | 1 | 33500 | 1 | 1.009 | 0.52 | 2.38 | 2.49 | 4.79 | 4.09 | 1 | 3.94 | 1 | 16370 | 26600 | 0.8012 | 26800 | 0.8 | 1.88 | 2.38 | 3.31 | 2.55 | 3.28 | 0.80196 | 2.37 | 0.60152 | 17234 | 0.5191 |  | 20700 | 0.61791 | 2.68 |  | 3.18 | 1.88 | 0.45966 |  | 1.91 | 0.48477 | 9900 | 36400 | 37100 | 0.81 | 2.8 | 2.76 | 3.58 | 3.81 | 3.94 | 11890 |  | 39700 | 0.17 |  | 2.33 | 20.5 |  | 4.99
Live | TRANE | XV20i | 201808729 | HRCU-A-CB | 4TWV0036A1 |  | 4TXCB006DS3 | S9V2B040U3VSA+RP | 13 | 20.25 | 10 | FALSE | Singlezone Ducted, Centrally Ducted | TRUE | 61 | 76 | 61 | N/A | [6 empty] | 02/02/22 | Ingersoll Rand | 8500 | 33200 | 1 | 33500 | 1 | 1.009 | 0.54 | 2.38 | 2.49 | 4.61 | 4.09 | 1 | 3.94 | 1 | 16260 | 26400 | 0.79518 | 26700 | 0.79701 | 1.88 | 2.38 | 3.3 | 2.53 | 3.25 | 0.79462 | 2.37 | 0.60152 | 17034 | 0.51307 |  | 20460 | 0.61075 | 2.68 |  | 3.18 | 1.86 | 0.45477 |  | 1.89 | 0.4797 | 9900 | 36200 | 37000 | 0.82 | 2.78 | 2.74 | 3.54 | 3.82 | 3.96 | 11960 |  | 39340 | 0.2 |  | 2.29 | 17.53 |  | 5.03
Live | TRANE | XV20i | 201808737 | HRCU-A-CB | 4TWV0036A1 |  | 4TXCC005DS3 | S9V2C100D4VSA+RP | 12.2 | 19 | 9.5 | FALSE | Singlezone Ducted, Centrally Ducted | TRUE | 62 | 77 | 63 | N/A | [6 empty] | 02/02/22 | Ingersoll Rand | 8300 | 31600 | 1 | 32000 | 1 | 1.0127 | 0.55 | 2.2 | 2.54 | 4.42 | 4.21 | 1 | 3.69 | 1 | 15820 | 25600 | 0.81013 | 25900 | 0.80937 | 1.96 | 2.2 | 3.44 | 2.37 | 3.41 | 0.80998 | 2.21 | 0.59892 | 16688 | 0.5281 |  | 20000 | 0.625 | 2.78 |  | 3.3 | 1.76 | 0.41805 |  | 1.78 | 0.48238 | 9300 | 34000 | 34700 | 0.83 | 2.79 | 2.74 | 3.28 | 3.57 | 3.71 | 11360 |  | 36880 | 0.23 |  | 2.25 | 14.48 |  | 4.8
Live | TRANE | XV20i | 201808728 | HRCU-A-CB | 4TWV0036A1 |  | 4TXCB006DS3 | S9V2B060U3VSA+RP | 13 | 20.5 | 10 | FALSE | Singlezone Ducted, Centrally Ducted | TRUE | 61 | 76 | 61 | N/A | [6 empty] | 02/02/22 | Ingersoll Rand | 8500 | 33200 | 1 | 33500 | 1 | 1.009 | 0.53 | 2.36 | 2.49 | 4.7 | 4.12 | 1 | 3.94 | 1 | 16260 | 26400 | 0.79518 | 26700 | 0.79701 | 1.88 | 2.36 | 3.31 | 2.53 | 3.28 | 0.79612 | 2.36 | 0.59898 | 17034 | 0.51307 |  | 20460 | 0.61075 | 2.68 |  | 3.18 | 1.86 | 0.45146 |  | 1.89 | 0.4797 | 9900 | 36200 | 37000 | 0.81 | 2.78 | 2.74 | 3.58 | 3.82 | 3.96 | 11890 |  | 39340 | 0.19 |  | 2.28 | 18.34 |  | 5.06
Live | TRANE | XV20i | 201808725 | HRCU-A-CB | 4TWV0036A1 |  | 4TXCB004DS3 | S9V2B080D3VSA+RP | 12.2 | 18.5 | 9.5 | FALSE | Singlezone Ducted, Centrally Ducted | TRUE | 62 | 77 | 63 | N/A | [6 empty] | 02/02/22 | Ingersoll Rand | 8300 | 31600 | 1 | 32200 | 1 | 1.019 | 0.55 | 2.18 | 2.65 | 4.42 | 4.25 | 1 | 3.56 | 1 | 15930 | 25400 | 0.8038 | 25900 | 0.80435 | 1.98 | 2.18 | 3.49 | 2.36 | 3.41 | 0.80235 | 2.17 | 0.60955 | 16728 | 0.52937 |  | 20040 | 0.62236 | 2.82 |  | 3.36 | 1.74 | 0.40941 |  | 1.75 | 0.49157 | 9200 | 33600 | 34400 | 0.81 | 2.75 | 2.71 | 3.33 | 3.58 | 3.72 | 11190 |  | 36580 | 0.21 |  | 2.27 | 15.62 |  | 4.72
Live | TRANE | XV20i | 201808722 | HRCU-A-CB | 4TWV0036A1 |  | 4TXCB004DS3 | S9V2B080U3VSA+RP | 12.5 | 20 | 10 | FALSE | Singlezone Ducted, Centrally Ducted | TRUE | 62 | 77 | 63 | N/A | [6 empty] | 02/02/22 | Ingersoll Rand | 8500 | 32200 | 1 | 32800 | 1 | 1.0186 | 0.53 | 2.26 | 2.63 | 4.7 | 4.18 | 1 | 3.66 | 1 | 16370 | 26000 | 0.80745 | 26500 | 0.80793 | 1.91 | 2.26 | 3.45 | 2.51 | 3.37 | 0.80622 | 2.25 | 0.61475 | 17234 | 0.53522 |  | 20540 | 0.62622 | 2.72 |  | 3.28 | 1.86 | 0.44498 |  | 1.84 | 0.50273 | 9500 | 34800 | 35600 | 0.8 | 2.78 | 2.74 | 3.48 | 3.67 | 3.81 | 11390 |  | 38040 | 0.21 |  | 2.27 | 15.9 |  | 4.91
Live | TRANE | XV20i | 201808719 | HRCU-A-CB | 4TWV0036A1 |  | 4TXCB004DS3 | S9V2B060U3VSA+RP | 12.5 | 20 | 10.5 | FALSE | Singlezone Ducted, Centrally Ducted | TRUE | 62 | 77 | 63 | N/A | [6 empty] | 02/02/22 | Ingersoll Rand | 8400 | 32400 | 1 | 32800 | 1 | 1.0123 | 0.53 | 2.28 | 2.59 | 4.64 | 4.16 | 1 | 3.71 | 1 | 16370 | 26200 | 0.80864 | 26500 | 0.80793 | 1.9 | 2.28 | 3.4 | 2.53 | 3.37 | 0.8101 | 2.28 | 0.61456 | 17300 | 0.53395 |  | 20640 | 0.62927 | 2.7 |  | 3.24 | 1.88 | 0.45192 |  | 1.87 | 0.50404 | 9600 | 35200 | 36000 | 0.8 | 2.82 | 2.77 | 3.52 | 3.66 | 3.81 | 11490 |  | 38240 | 0.21 |  | 2.3 | 16.04 |  | 4.87
Live | TRANE | XV20i | 201808716 | HRCU-A-CB | 4TWV0036A1 |  | 4TXCB004DS3 | S9V2B040U3VSA+RP | 12.5 | 20 | 10 | FALSE | Singlezone Ducted, Centrally Ducted | TRUE | 62 | 77 | 63 | N/A | [6 empty] | 02/02/22 | Ingersoll Rand | 8500 | 32400 | 1 | 32700 | 1 | 1.0093 | 0.54 | 2.28 | 2.58 | 4.61 | 4.16 | 1 | 3.71 | 1 | 16370 | 26200 | 0.80864 | 26500 | 0.8104 | 1.9 | 2.28 | 3.4 | 2.53 | 3.37 | 0.8101 | 2.28 | 0.61456 | 17300 | 0.53395 |  | 20600 | 0.62997 | 2.72 |  | 3.24 | 1.86 | 0.44712 |  | 1.86 | 0.50135 | 9500 | 35200 | 36000 | 0.82 | 2.82 | 2.77 | 3.4 | 3.66 | 3.81 | 11490 |  | 38240 | 0.21 |  | 2.29 | 16.04 |  | 4.89
Live | TRANE | XV20i | 201808701 | HRCU-A-CB | 4TWV0036A1 |  | 4PX*BU48BS3 | S9V2B040U3VSA+RP | 13 | 20.25 | 10 | FALSE | Singlezone Ducted, Centrally Ducted | TRUE | 61 | 76 | 61 | N/A | [6 empty] | 02/02/22 | Ingersoll Rand | 8500 | 33200 | 1 | 33500 | 1 | 1.009 | 0.54 | 2.38 | 2.49 | 4.61 | 4.09 | 1 | 3.94 | 1 | 16260 | 26400 | 0.79518 | 26700 | 0.79701 | 1.88 | 2.38 | 3.3 | 2.53 | 3.25 | 0.79462 | 2.37 | 0.60152 | 17034 | 0.51307 |  | 20460 | 0.61075 | 2.68 |  | 3.18 | 1.86 | 0.45477 |  | 1.89 | 0.4797 | 9900 | 36200 | 37000 | 0.82 | 2.78 | 2.74 | 3.54 | 3.82 | 3.96 | 11960 |  | 39340 | 0.2 |  | 2.29 | 17.53 |  | 5.03
Live | TRANE | XV20i | 201808713 | HRCU-A-CB | 4TWV0036A1 |  | 4PX*CU48BS3 | S9V2C100U4VSA+RP | 13 | 21 | 10 | FALSE | Singlezone Ducted, Centrally Ducted | TRUE | 61 | 76 | 61 | N/A | [6 empty] | 02/02/22 | Ingersoll Rand | 8500 | 33000 | 1 | 33300 | 1 | 1.0091 | 0.53 | 2.42 | 2.4 | 4.7 | 4 | 1 | 4.07 | 1 | 16150 | 26400 | 0.8 | 26500 | 0.7958 | 1.84 | 2.42 | 3.2 | 2.57 | 3.2 | 0.8 | 2.43 | 0.59705 | 16994 | 0.51497 |  | 20360 | 0.61141 | 2.6 |  | 3.08 | 1.92 | 0.48 |  | 1.94 | 0.47666 | 9900 | 36000 | 36400 | 0.83 | 2.77 | 2.75 | 3.5 | 3.81 | 3.88 | 11960 |  | 39360 | 0.2 |  | 2.27 | 17.53 |  | 5.08
Live | TRANE | XV20i | 20180871 | HRCU-A-CB | 4TWV0036A1 |  | 4PX*CU36BS3 | S9V2C100U4VSA+RP | 12.5 | 20 | 10 | FALSE | Singlezone Ducted, Centrally Ducted | TRUE | 62 | 77 | 63 | N/A | [6 empty] | 02/02/22 | Ingersoll Rand | 8500 | 32200 | 1 | 32600 | 1 | 1.0124 | 0.53 | 2.32 | 2.53 | 4.7 | 4.07 | 1 | 3.78 | 1 | 16260 | 26000 | 0.80745 | 26300 | 0.80675 | 1.87 | 2.32 | 3.33 | 2.55 | 3.28 | 0.8059 | 2.31 | 0.61111 | 17094 | 0.53087 |  | 20400 | 0.62577 | 2.66 |  | 3.18 | 1.88 | 0.46192 |  | 1.88 | 0.49735 | 9500 | 35200 | 36000 | 0.82 | 2.82 | 2.77 | 3.4 | 3.66 | 3.81 | 11490 |  | 38340 | 0.21 |  | 2.25 | 16.04 |  | 4.99
Live | TRANE | XV20i | 201808695 | HRCU-A-CB | 4TWV0036A1 |  | 4PX*BU48BS3 | S9V2B080U3VSA+RP | 13 | 20.5 | 10 | FALSE | Singlezone Ducted, Centrally Ducted | TRUE | 61 | 77 | 62 | N/A | [6 empty] | 02/02/22 | Ingersoll Rand | 8500 | 33200 | 1 | 33500 | 1 | 1.009 | 0.52 | 2.38 | 2.49 | 4.79 | 4.09 | 1 | 3.94 | 1 | 16370 | 26600 | 0.8012 | 26800 | 0.8 | 1.88 | 2.38 | 3.31 | 2.55 | 3.28 | 0.80196 | 2.37 | 0.60152 | 17234 | 0.5191 |  | 20700 | 0.61791 | 2.68 |  | 3.18 | 1.88 | 0.45966 |  | 1.91 | 0.48477 | 9900 | 36400 | 37100 | 0.81 | 2.8 | 2.76 | 3.58 | 3.81 | 3.94 | 11890 |  | 39700 | 0.17 |  | 2.33 | 20.5 |  | 4.99
Live | TRANE | XV20i | 201808697 | HRCU-A-CB | 4TWV0036A1 |  | 4PX*BU48BS3 | S9V2B060U3VSA+RP | 13 | 20.5 | 10 | FALSE | Singlezone Ducted, Centrally Ducted | TRUE | 61 | 76 | 61 | N/A | [6 empty] | 02/02/22 | Ingersoll Rand | 8500 | 33200 | 1 | 33500 | 1 | 1.009 | 0.53 | 2.36 | 2.49 | 4.7 | 4.12 | 1 | 3.94 | 1 | 16260 | 26400 | 0.79518 | 26700 | 0.79701 | 1.88 | 2.36 | 3.31 | 2.53 | 3.28 | 0.79612 | 2.36 | 0.59898 | 17034 | 0.51307 |  | 20460 | 0.61075 | 2.68 |  | 3.18 | 1.86 | 0.45146 |  | 1.89 | 0.4797 | 9900 | 36200 | 37000 | 0.81 | 2.78 | 2.74 | 3.58 | 3.82 | 3.96 | 11890 |  | 39340 | 0.19 |  | 2.28 | 18.34 |  | 5.06
Live | TRANE | XV20i | 201808692 | HRCU-A-CB | 4TWV0036A1 |  | 4PX*BU36BS3 | S9V2B040U3VSA+RP | 12.5 | 20 | 10 | FALSE | Singlezone Ducted, Centrally Ducted | TRUE | 62 | 77 | 63 | N/A | [6 empty] | 02/02/22 | Ingersoll Rand | 8500 | 32400 | 1 | 32700 | 1 | 1.0093 | 0.54 | 2.28 | 2.58 | 4.61 | 4.16 | 1 | 3.71 | 1 | 16370 | 26200 | 0.80864 | 26500 | 0.8104 | 1.9 | 2.28 | 3.4 | 2.53 | 3.37 | 0.8101 | 2.28 | 0.61456 | 17300 | 0.53395 |  | 20600 | 0.62997 | 2.72 |  | 3.24 | 1.86 | 0.44712 |  | 1.86 | 0.50135 | 9500 | 35200 | 36000 | 0.82 | 2.82 | 2.77 | 3.4 | 3.66 | 3.81 | 11490 |  | 38240 | 0.21 |  | 2.29 | 16.04 |  | 4.89
Live | TRANE | XV20i | 201808685 | HRCU-A-CB | 4TWV0036A1 |  | 4PX*BU36BS3 | S9V2B060U3VSA+RP | 12.5 | 20 | 10.5 | FALSE | Singlezone Ducted, Centrally Ducted | TRUE | 62 | 77 | 63 | N/A | [6 empty] | 02/02/22 | Ingersoll Rand | 8400 | 32400 | 1 | 32800 | 1 | 1.0123 | 0.53 | 2.28 | 2.59 | 4.64 | 4.16 | 1 | 3.71 | 1 | 16370 | 26200 | 0.80864 | 26500 | 0.80793 | 1.9 | 2.28 | 3.4 | 2.53 | 3.37 | 0.8101 | 2.28 | 0.61456 | 17300 | 0.53395 |  | 20640 | 0.62927 | 2.7 |  | 3.24 | 1.88 | 0.45192 |  | 1.87 | 0.50404 | 9600 | 35200 | 36000 | 0.8 | 2.82 | 2.77 | 3.52 | 3.66 | 3.81 | 11490 |  | 38240 | 0.21 |  | 2.3 | 16.04 |  | 4.87
Live | TRANE | XV20i | 201808689 | HRCU-A-CB | 4TWV0036A1 |  | 4PX*BU36BS3 | S9V2B080U3VSA+RP | 12.5 | 20 | 10 | FALSE | Singlezone Ducted, Centrally Ducted | TRUE | 62 | 77 | 63 | N/A | [6 empty] | 02/02/22 | Ingersoll Rand | 8500 | 32200 | 1 | 32800 | 1 | 1.0186 | 0.53 | 2.26 | 2.63 | 4.7 | 4.18 | 1 | 3.66 | 1 | 16370 | 26000 | 0.80745 | 26500 | 0.80793 | 1.91 | 2.26 | 3.45 | 2.51 | 3.37 | 0.80622 | 2.25 | 0.61475 | 17234 | 0.53522 |  | 20540 | 0.62622 | 2.72 |  | 3.28 | 1.86 | 0.44498 |  | 1.84 | 0.50273 | 9500 | 34800 | 35600 | 0.8 | 2.78 | 2.74 | 3.48 | 3.67 | 3.81 | 11390 |  | 38040 | 0.21 |  | 2.27 | 15.9 |  | 4.91
Live | TRANE | XV20i | 201808675 | HRCU-A-CB | 4TWV0024A1 |  | 4TXCB004DS3 | S9V2B080D3VSA+RP | 12.5 | 18.5 | 10 | FALSE | Singlezone Ducted, Centrally Ducted | TRUE | 61 | 76 | 62 | N/A | [6 empty] | 02/02/22 | Ingersoll Rand | 7700 | 20400 | 1 | 20500 | 1 | 1.0049 | 0.53 | 2.38 | 1.58 | 4.26 | 2.51 | 1 | 3.8 | 1 | 11210 | 16500 | 0.80882 | 16600 | 0.80976 | 1.25 | 2.38 | 2.04 | 2.63 | 2.03 | 0.80876 | 2.38 | 0.62632 | 10830 | 0.53088 |  | 12660 | 0.61756 | 1.68 |  | 1.96 | 1.89 | 0.75299 |  | 1.89 | 0.49737 | 7800 | 23000 | 23300 | 0.81 | 1.84 | 1.82 | 2.82 | 3.66 | 3.75 | 9420 |  | 24860 | 0.14 |  | 1.47 | 19.72 |  | 4.96
Live | TRANE | XV20i | 201808672 | HRCU-A-CB | 4TWV0024A1 |  | 4TXCB004DS3 | S9V2B040U3VSA+RP | 13 | 19 | 10 | FALSE | Singlezone Ducted, Centrally Ducted | TRUE | 62 | 77 | 63 | N/A | [6 empty] | 02/02/22 | Ingersoll Rand | 7800 | 20600 | 1 | 20800 | 1 | 1.0097 | 0.55 | 2.42 | 1.6 | 4.16 | 2.49 | 1 | 3.81 | 1 | 11430 | 16800 | 0.81553 | 16900 | 0.8125 | 1.24 | 2.42 | 2.05 | 2.7 | 2.03 | 0.81526 | 2.42 | 0.63517 | 11116 | 0.53961 |  | 13020 | 0.62596 | 1.64 |  | 1.94 | 1.99 | 0.7992 |  | 1.97 | 0.51706 | 7900 | 24200 | 24600 | 0.79 | 1.86 | 1.84 | 2.93 | 3.81 | 3.92 | 9520 |  | 26160 | 0.19 |  | 1.48 | 14.68 |  | 5.18
Live | TRANE | XV20i | 201808669 | HRCU-A-CB | 4TWV0024A1 |  | 4TXCB004DS3 | S9V2B080U3VSA+RP | 13 | 19.5 | 10 | FALSE | Singlezone Ducted, Centrally Ducted | TRUE | 62 | 76 | 62 | N/A | [6 empty] | 02/02/22 | Ingersoll Rand | 7700 | 20600 | 1 | 20800 | 1 | 1.0097 | 0.53 | 2.42 | 1.59 | 4.26 | 2.49 | 1 | 3.83 | 1 | 11430 | 16800 | 0.81553 | 16900 | 0.8125 | 1.23 | 2.42 | 2.04 | 2.72 | 2.03 | 0.81526 | 2.43 | 0.63446 | 11076 | 0.53767 |  | 12960 | 0.62308 | 1.64 |  | 1.94 | 1.98 | 0.79518 |  | 1.96 | 0.51175 | 7900 | 24200 | 24500 | 0.8 | 1.86 | 1.85 | 2.89 | 3.81 | 3.88 | 9620 |  | 26060 | 0.14 |  | 1.48 | 20.14 |  | 5.16
Live | TRANE | XV20i | 201808656 | HRCU-A-CB | 4TWV0024A1 |  | 4PX*BU36BS3 | S9V2B060U3VSA+RP | 13 | 19 | 10 | FALSE | Singlezone Ducted, Centrally Ducted | TRUE | 61 | 76 | 62 | N/A | [6 empty] | 02/02/22 | Ingersoll Rand | 7800 | 20600 | 1 | 20800 | 1 | 1.0097 | 0.54 | 2.4 | 1.6 | 4.23 | 2.52 | 1 | 3.81 | 1 | 11320 | 16700 | 0.81068 | 16800 | 0.80769 | 1.23 | 2.4 | 2.05 | 2.7 | 2.04 | 0.80952 | 2.4 | 0.62992 | 10970 | 0.53252 |  | 12860 | 0.61827 | 1.64 |  | 1.94 | 1.96 | 0.77778 |  | 1.94 | 0.50919 | 7900 | 24200 | 24600 | 0.79 | 1.86 | 1.84 | 2.93 | 3.81 | 3.92 | 9520 |  | 26060 | 0.16 |  | 1.45 | 17.44 |  | 5.27
Live | TRANE | XV20i | 201808666 | HRCU-A-CB | 4TWV0024A1 |  | 4TXCB004DS3 | S9V2B060U3VSA+RP | 13 | 19 | 10 | FALSE | Singlezone Ducted, Centrally Ducted | TRUE | 61 | 76 | 62 | N/A | [6 empty] | 02/02/22 | Ingersoll Rand | 7800 | 20600 | 1 | 20800 | 1 | 1.0097 | 0.54 | 2.4 | 1.6 | 4.23 | 2.52 | 1 | 3.81 | 1 | 11320 | 16700 | 0.81068 | 16800 | 0.80769 | 1.23 | 2.4 | 2.05 | 2.7 | 2.04 | 0.80952 | 2.4 | 0.62992 | 10970 | 0.53252 |  | 12860 | 0.61827 | 1.64 |  | 1.94 | 1.96 | 0.77778 |  | 1.94 | 0.50919 | 7900 | 24200 | 24600 | 0.79 | 1.86 | 1.84 | 2.93 | 3.81 | 3.92 | 9520 |  | 26060 | 0.16 |  | 1.45 | 17.44 |  | 5.27
Live | TRANE | XV20i | 201808652 | HRCU-A-CB | 4TWV0024A1 |  | 4PX*BU36BS3 | S9V2B040U3VSA+RP | 13 | 19 | 10 | FALSE | Singlezone Ducted, Centrally Ducted | TRUE | 62 | 77 | 63 | N/A | [6 empty] | 02/02/22 | Ingersoll Rand | 7800 | 20600 | 1 | 20800 | 1 | 1.0097 | 0.55 | 2.42 | 1.6 | 4.16 | 2.49 | 1 | 3.81 | 1 | 11430 | 16800 | 0.81553 | 16900 | 0.8125 | 1.24 | 2.42 | 2.05 | 2.7 | 2.03 | 0.81526 | 2.42 | 0.63517 | 11116 | 0.53961 |  | 13020 | 0.62596 | 1.64 |  | 1.94 | 1.99 | 0.7992 |  | 1.97 | 0.51706 | 7900 | 24200 | 24600 | 0.79 | 1.86 | 1.84 | 2.93 | 3.81 | 3.92 | 9520 |  | 26160 | 0.19 |  | 1.48 | 14.68 |  | 5.18
Live | TRANE | XV18 | 1052444 | HRCU-A-CB | 4TWV8024A1 |  | 4TXCB003DS3 | *UHMB060ACV3 | 12.5 | 17.5 | 9.25 | FALSE | Singlezone Ducted, Centrally Ducted | TRUE | 59 | 74 | 59 | N/A | [6 empty] | 02/02/22 | Ingersoll Rand | 8400 | 22600 | 1 | 22600 | 1 | 1 | 0.62 | 2.32 | 1.73 | 3.97 | 2.85 | 1 | 3.83 | 1 | 11760 | 18000 | 0.79646 | 18000 | 0.79646 | 1.43 | 2.32 | 2.27 | 2.41 | 2.27 | 0.79649 | 2.32 | 0.60574 | 11236 | 0.49717 |  | 13340 | 0.59027 | 1.9 |  | 2.2 | 1.73 | 0.60702 |  | 1.78 | 0.46475 | 7900 | 24200 | 24200 | 0.8 | 1.94 | 1.94 | 2.89 | 3.66 | 3.66 | 9520 |  | 25760 | 0.24 |  | 1.57 | 11.63 |  | 4.81
Live | TRANE | XV18 | 10524439 | HRCU-A-CB | 4TWV8024A1 |  | 4PX*BU30BS3 | *UHMB060ACV3 | 12.5 | 17.5 | 9.25 | FALSE | Singlezone Ducted, Centrally Ducted | TRUE | 59 | 74 | 59 | N/A | [6 empty] | 02/02/22 | Ingersoll Rand | 8400 | 22600 | 1 | 22600 | 1 | 1 | 0.62 | 2.32 | 1.73 | 3.97 | 2.85 | 1 | 3.83 | 1 | 11760 | 18000 | 0.79646 | 18000 | 0.79646 | 1.43 | 2.32 | 2.27 | 2.41 | 2.27 | 0.79649 | 2.32 | 0.60574 | 11236 | 0.49717 |  | 13340 | 0.59027 | 1.9 |  | 2.2 | 1.73 | 0.60702 |  | 1.78 | 0.46475 | 7900 | 24200 | 24200 | 0.8 | 1.94 | 1.94 | 2.89 | 3.66 | 3.66 | 9520 |  | 25760 | 0.24 |  | 1.57 | 11.63 |  | 4.81
Live | TRANE | XV18 | 10511447 | HRCU-A-CB | 4TWV8060A1 |  | 4TXCD010DS3 | S9V2D120U5PSB+RP | 12.5 | 18 | 10 | FALSE | Singlezone Ducted, Centrally Ducted | TRUE | 73 | 78 | 76 | N/A | [6 empty] | 02/02/22 | Ingersoll Rand | 18800 | 53000 | 1 | 55000 | 1 | 1.0377 | 1.21 | 2.12 | 4.47 | 4.55 | 7.33 | 1 | 3.61 | 1 | 33180 | 50000 | 0.9434 | 51300 | 0.93273 | 3.98 | 2.12 | 7.07 | 2.44 | 6.91 | 0.9427 | 2.13 | 0.59003 | 34314 | 0.64743 |  | 40360 | 0.73382 | 5.68 |  | 6.76 | 1.77 | 0.24147 |  | 1.75 | 0.48476 | 18600 | 55500 | 56700 | 1.28 | 4.44 | 4.38 | 4.26 | 3.66 | 3.79 | 21300 |  | 60760 | 0.62 |  | 3.77 | 10.07 |  | 4.72
Live | TRANE | XV18 | 10511444 | HRCU-A-CB | 4TWV8060A1 |  | 4TXCC009DS3 | S9V2C080U5PSB+RP | 12.5 | 18 | 10 | FALSE | Singlezone Ducted, Centrally Ducted | TRUE | 74 | 79 | 78 | N/A | [6 empty] | 02/02/22 | Ingersoll Rand | 18700 | 52500 | 1 | 55200 | 1 | 1.0514 | 1.19 | 2.12 | 4.55 | 4.61 | 7.26 | 1 | 3.56 | 1 | 33620 | 50500 | 0.9619 | 51800 | 0.93841 | 4.03 | 2.12 | 7.19 | 2.44 | 6.98 | 0.96143 | 2.11 | 0.5927 | 34900 | 0.66476 |  | 41000 | 0.74275 | 5.76 |  | 6.88 | 1.78 | 0.24518 |  | 1.75 | 0.49157 | 18700 | 55500 | 56700 | 1.27 | 4.44 | 4.37 | 4.32 | 3.66 | 3.8 | 21230 |  | 60180 | 0.6 |  | 3.77 | 10.37 |  | 4.68
Live | TRANE | XV18 | 10511439 | HRCU-A-CB | 4TWV8060A1 |  | 4PX*DU60BS3 | S9V2D120U5PSB+RP | 12.5 | 18 | 10 | FALSE | Singlezone Ducted, Centrally Ducted | TRUE | 73 | 78 | 76 | N/A | [6 empty] | 02/02/22 | Ingersoll Rand | 18800 | 53000 | 1 | 55000 | 1 | 1.0377 | 1.21 | 2.12 | 4.47 | 4.55 | 7.33 | 1 | 3.61 | 1 | 33180 | 50000 | 0.9434 | 51300 | 0.93273 | 3.98 | 2.12 | 7.07 | 2.44 | 6.91 | 0.9427 | 2.13 | 0.59003 | 34314 | 0.64743 |  | 40360 | 0.73382 | 5.68 |  | 6.76 | 1.77 | 0.24147 |  | 1.75 | 0.48476 | 18600 | 55500 | 56700 | 1.28 | 4.44 | 4.38 | 4.26 | 3.66 | 3.79 | 21300 |  | 60760 | 0.62 |  | 3.77 | 10.07 |  | 4.72
Live | TRANE | XV18 | 10511437 | HRCU-A-CB | 4TWV8060A1 |  | 4PX*CU60BS3 | S9V2C080U5PSB+RP | 12.5 | 18 | 10 | FALSE | Singlezone Ducted, Centrally Ducted | TRUE | 74 | 79 | 78 | N/A | [6 empty] | 02/02/22 | Ingersoll Rand | 18700 | 52500 | 1 | 55200 | 1 | 1.0514 | 1.19 | 2.12 | 4.55 | 4.61 | 7.26 | 1 | 3.56 | 1 | 33620 | 50500 | 0.9619 | 51800 | 0.93841 | 4.03 | 2.12 | 7.19 | 2.44 | 6.98 | 0.96143 | 2.11 | 0.5927 | 34900 | 0.66476 |  | 41000 | 0.74275 | 5.76 |  | 6.88 | 1.78 | 0.24518 |  | 1.75 | 0.49157 | 18700 | 55500 | 56700 | 1.27 | 4.44 | 4.37 | 4.32 | 3.66 | 3.8 | 21230 |  | 60180 | 0.6 |  | 3.77 | 10.37 |  | 4.68
Live | TRANE | XV18 | 10511432 | HRCU-A-CB | 4TWV8049A1 |  | 4TXCD010DS3 | S9V2C080U5PSB+RP | 12.5 | 18 | 10 | FALSE | Singlezone Ducted, Centrally Ducted | TRUE | 64 | 77 | 66 | N/A | [6 empty] | 02/02/22 | Ingersoll Rand | 12200 | 43000 | 1 | 44200 | 1 | 1.0279 | 0.74 | 2.3 | 3.5 | 4.83 | 5.48 | 1 | 3.7 | 1 | 22850 | 36400 | 0.84651 | 36800 | 0.83258 | 2.66 | 2.3 | 4.67 | 2.52 | 4.64 | 0.84672 | 2.31 | 0.62432 | 23950 | 0.55698 |  | 28540 | 0.6457 | 3.8 |  | 4.5 | 1.85 | 0.33759 |  | 1.86 | 0.5027 | 13300 | 47000 | 48000 | 1 | 3.76 | 3.71 | 3.9 | 3.66 | 3.79 | 15900 |  | 52060 | 0.32 |  | 3.23 | 14.56 |  | 4.72
Live | TRANE | XV18 | 10511431 | HRCU-A-CB | 4TWV8049A1 |  | 4TXCD010DS3 | S9V2C100U5PSB+RP | 12 | 18 | 10 | FALSE | Singlezone Ducted, Centrally Ducted | TRUE | 64 | 77 | 66 | N/A | [6 empty] | 02/02/22 | Ingersoll Rand | 12100 | 43000 | 1 | 44100 | 1 | 1.0256 | 0.72 | 2.32 | 3.47 | 4.93 | 5.43 | 1 | 3.72 | 1 | 22740 | 36400 | 0.84651 | 36700 | 0.8322 | 2.65 | 2.32 | 4.65 | 2.51 | 4.6 | 0.84715 | 2.31 | 0.62097 | 23850 | 0.55465 |  | 28440 | 0.6449 | 3.78 |  | 4.48 | 1.85 | 0.3407 |  | 1.86 | 0.5 | 13300 | 47500 | 48300 | 1.04 | 3.96 | 3.92 | 3.75 | 3.52 | 3.61 | 15830 |  | 52200 | 0.27 |  | 3.27 | 17.18 |  | 4.68
Live | TRANE | XV18 | 1051143 | HRCU-A-CB | 4TWV8049A1 |  | 4TXCD010DS3 | S9V2C100U4PSB+RP | 12 | 18 | 10 | FALSE | Singlezone Ducted, Centrally Ducted | TRUE | 64 | 77 | 66 | N/A | [6 empty] | 02/02/22 | Ingersoll Rand | 12300 | 43000 | 1 | 44200 | 1 | 1.0279 | 0.78 | 2.28 | 3.54 | 4.62 | 5.53 | 1 | 3.66 | 1 | 22850 | 36400 | 0.84651 | 36800 | 0.83258 | 2.7 | 2.28 | 4.71 | 2.48 | 4.68 | 0.84629 | 2.29 | 0.62568 | 23950 | 0.55698 |  | 28540 | 0.6457 | 3.84 |  | 4.54 | 1.83 | 0.33092 |  | 1.84 | 0.50273 | 13200 | 47000 | 48000 | 1.01 | 3.92 | 3.86 | 3.83 | 3.51 | 3.64 | 15800 |  | 52000 | 0.36 |  | 3.25 | 12.86 |  | 4.69
Live | TRANE | XV18 | 10511429 | HRCU-A-CB | 4TWV8049A1 |  | 4TXCD010DS3 | S9V2D120U5PSB+RP | 12.5 | 18 | 10 | FALSE | Singlezone Ducted, Centrally Ducted | TRUE | 64 | 77 | 65 | N/A | [6 empty] | 02/02/22 | Ingersoll Rand | 12300 | 43500 | 1 | 44200 | 1 | 1.0161 | 0.77 | 2.32 | 3.51 | 4.68 | 5.5 | 1 | 3.69 | 1 | 22850 | 36400 | 0.83678 | 36800 | 0.83258 | 2.67 | 2.32 | 4.66 | 2.51 | 4.6 | 0.83636 | 2.31 | 0.62602 | 23950 | 0.55057 |  | 28540 | 0.6457 | 3.8 |  | 4.48 | 1.85 | 0.33636 |  | 1.87 | 0.50678 | 13200 | 48000 | 49000 | 1 | 3.84 | 3.79 | 3.87 | 3.66 | 3.79 | 15730 |  | 52020 | 0.35 |  | 3.22 | 13.17 |  | 4.73
Live | TRANE | XV18 | 10511428 | HRCU-A-CB | 4TWV8049A1 |  | 4TXCD008DS3 | S9V2D120D5PSB+RP | 11.5 | 18 | 9.6 | FALSE | Singlezone Ducted, Centrally Ducted | TRUE | 66 | 78 | 66 | N/A | [6 empty] | 02/02/22 | Ingersoll Rand | 11700 | 41500 | 1 | 41600 | 1 | 1.0024 | 0.77 | 2.22 | 3.49 | 4.45 | 5.48 | 1 | 3.49 | 1 | 22190 | 35000 | 0.84337 | 35100 | 0.84375 | 2.7 | 2.22 | 4.65 | 2.41 | 4.62 | 0.84307 | 2.21 | 0.63324 | 23338 | 0.56236 |  | 27660 | 0.6649 | 3.82 |  | 4.5 | 1.79 | 0.32664 |  | 1.8 | 0.51576 | 12000 | 44000 | 44400 | 1.01 | 3.83 | 3.8 | 3.48 | 3.37 | 3.42 | 14330 |  | 47880 | 0.37 |  | 3.22 | 11.35 |  | 4.36
Live | TRANE | XV18 | 10511427 | HRCU-A-CB | 4TWV8049A1 |  | 4TXCD008DS3 | S9V2B060U4PSB+RP | 12 | 18 | 10 | FALSE | Singlezone Ducted, Centrally Ducted | TRUE | 64 | 77 | 67 | N/A | [6 empty] | 02/02/22 | Ingersoll Rand | 12400 | 43000 | 1 | 45300 | 1 | 1.0535 | 0.8 | 2.2 | 3.79 | 4.54 | 5.73 | 1 | 3.5 | 1 | 23290 | 36800 | 0.85581 | 37600 | 0.83002 | 2.86 | 2.2 | 5.03 | 2.39 | 4.9 | 0.85515 | 2.19 | 0.62571 | 24396 | 0.56735 |  | 29100 | 0.64238 | 4.08 |  | 4.82 | 1.75 | 0.30541 |  | 1.77 | 0.50571 | 12900 | 45500 | 46500 | 1.03 | 3.79 | 3.73 | 3.67 | 3.52 | 3.65 | 15430 |  | 50500 | 0.29 |  | 3.22 | 15.59 |  | 4.6
Live | TRANE | XV18 | 10511426 | HRCU-A-CB | 4TWV8049A1 |  | 4TXCD008DS3 | S9V2C100D4PSB+RP | 11.5 | 17.25 | 9.5 | FALSE | Singlezone Ducted, Centrally Ducted | TRUE | 67 | 78 | 69 | N/A | [6 empty] | 02/02/22 | Ingersoll Rand | 11800 | 40500 | 1 | 41600 | 1 | 1.0272 | 0.78 | 2.22 | 3.52 | 4.43 | 5.35 | 1 | 3.46 | 1 | 22410 | 35200 | 0.86914 | 35400 | 0.85096 | 2.73 | 2.22 | 4.69 | 2.41 | 4.65 | 0.86916 | 2.21 | 0.63873 | 23644 | 0.5838 |  | 27960 | 0.67212 | 3.86 |  | 4.54 | 1.8 | 0.33645 |  | 1.8 | 0.52023 | 11900 | 43500 | 44000 | 1.02 | 3.78 | 3.75 | 3.42 | 3.37 | 3.44 | 14160 |  | 48060 | 0.38 |  | 3.23 | 10.92 |  | 4.36
Live | TRANE | XV18 | 10511425 | HRCU-A-CB | 4TWV8049A1 |  | 4TXCD008DS3 | S9V2B080U4PSB+RP | 11.5 | 18 | 10 | FALSE | Singlezone Ducted, Centrally Ducted | TRUE | 64 | 77 | 67 | N/A | [6 empty] | 02/02/22 | Ingersoll Rand | 12500 | 43000 | 1 | 45400 | 1 | 1.0558 | 0.84 | 2.18 | 3.83 | 4.36 | 5.78 | 1 | 3.47 | 1 | 23290 | 36800 | 0.85581 | 37600 | 0.82819 | 2.89 | 2.18 | 5.05 | 2.36 | 4.95 | 0.8564 | 2.18 | 0.62824 | 24356 | 0.56642 |  | 29100 | 0.64097 | 4.1 |  | 4.86 | 1.74 | 0.30104 |  | 1.75 | 0.50432 | 12900 | 45500 | 46500 | 1 | 3.96 | 3.9 | 3.78 | 3.37 | 3.49 | 15500 |  | 49980 | 0.37 |  | 3.21 | 12.28 |  | 4.56
Live | TRANE | XV18 | 10511424 | HRCU-A-CB | 4TWV8049A1 |  | 4TXCD008DS3 | S9V2C100D5PSB+RP | 11.5 | 18 | 9.6 | FALSE | Singlezone Ducted, Centrally Ducted | TRUE | 66 | 78 | 68 | N/A | [6 empty] | 02/02/22 | Ingersoll Rand | 11600 | 40500 | 1 | 41600 | 1 | 1.0272 | 0.73 | 2.24 | 3.45 | 4.66 | 5.3 | 1 | 3.53 | 1 | 22300 | 35200 | 0.86914 | 35300 | 0.84856 | 2.67 | 2.24 | 4.63 | 2.45 | 4.61 | 0.86981 | 2.23 | 0.63173 | 23544 | 0.58133 |  | 27860 | 0.66971 | 3.82 |  | 4.48 | 1.81 | 0.34151 |  | 1.82 | 0.51558 | 12000 | 43500 | 43700 | 1.03 | 3.78 | 3.77 | 3.41 | 3.37 | 3.4 | 14260 |  | 47700 | 0.33 |  | 3.21 | 12.66 |  | 4.35
Live | TRANE | XV18 | 10511423 | HRCU-A-CB | 4TWV8049A1 |  | 4TXCC009DS3 | S9V2C100U5PSB+RP | 12.5 | 18 | 10 | FALSE | Singlezone Ducted, Centrally Ducted | TRUE | 65 | 77 | 65 | N/A | [6 empty] | 02/02/22 | Ingersoll Rand | 12100 | 44000 | 1 | 44100 | 1 | 1.0023 | 0.72 | 2.32 | 3.49 | 4.93 | 5.56 | 1 | 3.7 | 1 | 22960 | 36600 | 0.83182 | 36900 | 0.83673 | 2.66 | 2.32 | 4.67 | 2.53 | 4.62 | 0.83094 | 2.32 | 0.62703 | 24090 | 0.5475 |  | 28740 | 0.6517 | 3.82 |  | 4.5 | 1.85 | 0.33273 |  | 1.87 | 0.50541 | 13300 | 48000 | 48800 | 1.03 | 3.84 | 3.8 | 3.78 | 3.66 | 3.76 | 15900 |  | 52340 | 0.27 |  | 3.29 | 17.26 |  | 4.66
Live | TRANE | XV18 | 10511422 | HRCU-A-CB | 4TWV8049A1 |  | 4TXCC009DS3 | S9V2C080U5PSB+RP | 12.5 | 18 | 10 | FALSE | Singlezone Ducted, Centrally Ducted | TRUE | 64 | 77 | 64 | N/A | [6 empty] | 02/02/22 | Ingersoll Rand | 12200 | 44000 | 1 | 44200 | 1 | 1.0045 | 0.74 | 2.3 | 3.52 | 4.83 | 5.61 | 1 | 3.68 | 1 | 22850 | 36400 | 0.82727 | 36800 | 0.83258 | 2.68 | 2.3 | 4.69 | 2.5 | 4.64 | 0.82709 | 2.3 | 0.625 | 23950 | 0.54432 |  | 28540 | 0.6457 | 3.82 |  | 4.52 | 1.84 | 0.32799 |  | 1.85 | 0.50272 | 13300 | 48000 | 49000 | 0.99 | 3.84 | 3.79 | 3.94 | 3.66 | 3.79 | 15900 |  | 52020 | 0.33 |  | 3.24 | 14.12 |  | 4.71
Live | TRANE | XV18 | 10511421 | HRCU-A-CB | 4TWV8049A1 |  | 4TXCC009DS3 | S9V2D120U5PSB+RP | 12.5 | 18 | 10 | FALSE | Singlezone Ducted, Centrally Ducted | TRUE | 64 | 77 | 64 | N/A | [6 empty] | 02/02/22 | Ingersoll Rand | 12300 | 44000 | 1 | 44200 | 1 | 1.0045 | 0.77 | 2.3 | 3.53 | 4.68 | 5.61 | 1 | 3.67 | 1 | 22850 | 36400 | 0.82727 | 36800 | 0.83258 | 2.69 | 2.3 | 4.69 | 2.49 | 4.64 | 0.82709 | 2.3 | 0.6267 | 23950 | 0.54432 |  | 28540 | 0.6457 | 3.82 |  | 4.52 | 1.84 | 0.32799 |  | 1.85 | 0.50409 | 13200 | 48000 | 49000 | 1 | 3.84 | 3.79 | 3.87 | 3.66 | 3.79 | 15730 |  | 52020 | 0.35 |  | 3.24 | 13.17 |  | 4.71
Live | TRANE | XV18 | 10511419 | HRCU-A-CB | 4TWV8049A1 |  | 4TXCC007DS3 | S9V2D120D5PSB+RP | 11.5 | 18 | 9.6 | FALSE | Singlezone Ducted, Centrally Ducted | TRUE | 67 | 78 | 67 | N/A | [6 empty] | 02/02/22 | Ingersoll Rand | 11700 | 41500 | 1 | 41600 | 1 | 1.0024 | 0.77 | 2.22 | 3.51 | 4.45 | 5.48 | 1 | 3.47 | 1 | 22410 | 35200 | 0.84819 | 35400 | 0.85096 | 2.71 | 2.22 | 4.67 | 2.42 | 4.65 | 0.84854 | 2.22 | 0.63977 | 23644 | 0.56973 |  | 27960 | 0.67212 | 3.84 |  | 4.52 | 1.8 | 0.32847 |  | 1.81 | 0.52161 | 12000 | 44000 | 44400 | 1.01 | 3.83 | 3.8 | 3.48 | 3.37 | 3.42 | 14330 |  | 47880 | 0.39 |  | 3.23 | 10.77 |  | 4.34
Live | TRANE | XV18 | 10511418 | HRCU-A-CB | 4TWV8049A1 |  | 4TXCC007DS3 | S9V2C100D5PSB+RP | 11.5 | 18 | 9.6 | FALSE | Singlezone Ducted, Centrally Ducted | TRUE | 66 | 78 | 67 | N/A | [6 empty] | 02/02/22 | Ingersoll Rand | 11600 | 41500 | 1 | 41600 | 1 | 1.0024 | 0.73 | 2.22 | 3.46 | 4.66 | 5.48 | 1 | 3.52 | 1 | 22300 | 35200 | 0.84819 | 35300 | 0.84856 | 2.68 | 2.22 | 4.65 | 2.44 | 4.65 | 0.84854 | 2.22 | 0.63068 | 23544 | 0.56733 |  | 27820 | 0.66875 | 3.84 |  | 4.5 | 1.8 | 0.32847 |  | 1.81 | 0.5142 | 12000 | 44500 | 44700 | 1.03 | 3.87 | 3.86 | 3.41 | 3.37 | 3.39 | 14260 |  | 47660 | 0.33 |  | 3.22 | 12.66 |  | 4.34
Live | TRANE | XV18 | 10511417 | HRCU-A-CB | 4TWV8049A1 |  | 4TXCC007DS3 | S9V2C080U5PSB+RP | 12.5 | 18 | 10 | FALSE | Singlezone Ducted, Centrally Ducted | TRUE | 63 | 77 | 65 | N/A | [6 empty] | 02/02/22 | Ingersoll Rand | 12400 | 44000 | 1 | 45100 | 1 | 1.025 | 0.8 | 2.22 | 3.7 | 4.54 | 5.81 | 1 | 3.57 | 1 | 23070 | 36600 | 0.83182 | 37300 | 0.82705 | 2.81 | 2.22 | 4.92 | 2.41 | 4.83 | 0.83133 | 2.22 | 0.62185 | 24110 | 0.54795 |  | 28800 | 0.63858 | 4 |  | 4.72 | 1.77 | 0.30465 |  | 1.79 | 0.5014 | 13000 | 46500 | 47600 | 1.01 | 3.72 | 3.66 | 3.77 | 3.66 | 3.81 | 15530 |  | 50620 | 0.31 |  | 3.17 | 14.68 |  | 4.68
Live | TRANE | XV18 | 1051142 | HRCU-A-CB | 4TWV8049A1 |  | 4TXCC009DS3 | S9V2C100U4PSB+RP | 12.5 | 18 | 10 | FALSE | Singlezone Ducted, Centrally Ducted | TRUE | 65 | 77 | 65 | N/A | [6 empty] | 02/02/22 | Ingersoll Rand | 12300 | 44000 | 1 | 44300 | 1 | 1.0068 | 0.78 | 2.28 | 3.56 | 4.62 | 5.66 | 1 | 3.65 | 1 | 23070 | 36600 | 0.83182 | 37000 | 0.83521 | 2.72 | 2.28 | 4.74 | 2.49 | 4.7 | 0.83039 | 2.29 | 0.6274 | 24150 | 0.54886 |  | 28840 | 0.65102 | 3.86 |  | 4.56 | 1.83 | 0.32332 |  | 1.85 | 0.50685 | 13200 | 47500 | 48600 | 1.01 | 3.8 | 3.74 | 3.83 | 3.66 | 3.81 | 15800 |  | 51980 | 0.36 |  | 3.29 | 12.86 |  | 4.63
Live | TRANE | XV18 | 10511416 | HRCU-A-CB | 4TWV8049A1 |  | 4TXCC007DS3 | S9V2C100D4PSB+RP | 11.5 | 17.5 | 9.6 | FALSE | Singlezone Ducted, Centrally Ducted | TRUE | 66 | 78 | 67 | N/A | [6 empty] | 02/02/22 | Ingersoll Rand | 11800 | 41500 | 1 | 41700 | 1 | 1.0048 | 0.79 | 2.2 | 3.54 | 4.38 | 5.53 | 1 | 3.45 | 1 | 22410 | 35200 | 0.84819 | 35400 | 0.84892 | 2.74 | 2.2 | 4.71 | 2.4 | 4.69 | 0.8481 | 2.2 | 0.63768 | 23644 | 0.56973 |  | 27920 | 0.66954 | 3.88 |  | 4.56 | 1.79 | 0.32369 |  | 1.79 | 0.51884 | 11900 | 44000 | 44500 | 1.02 | 3.83 | 3.8 | 3.42 | 3.37 | 3.43 | 14160 |  | 48040 | 0.4 |  | 3.25 | 10.37 |  | 4.33
Live | TRANE | XV18 | 10511415 | HRCU-A-CB | 4TWV8049A1 |  | 4TXCC007DS3 | S9V2C100U4PSB+RP | 12 | 18 | 10 | FALSE | Singlezone Ducted, Centrally Ducted | TRUE | 64 | 77 | 65 | N/A | [6 empty] | 02/02/22 | Ingersoll Rand | 12400 | 44500 | 1 | 45000 | 1 | 1.0112 | 0.81 | 2.24 | 3.65 | 4.49 | 5.82 | 1 | 3.61 | 1 | 23180 | 37000 | 0.83146 | 37400 | 0.83111 | 2.83 | 2.24 | 4.89 | 2.4 | 4.84 | 0.83162 | 2.24 | 0.6205 | 24250 | 0.54494 |  | 29000 | 0.64444 | 4.02 |  | 4.72 | 1.77 | 0.30412 |  | 1.8 | 0.49861 | 13100 | 47000 | 48000 | 1.01 | 3.92 | 3.86 | 3.8 | 3.51 | 3.64 | 15700 |  | 50960 | 0.36 |  | 3.26 | 12.78 |  | 4.58
Live | TRANE | XV18 | 1051141 | HRCU-A-CB | 4TWV8049A1 |  | 4TXCB006DS3 | S9V2B080U4PSB+RP | 11.5 | 18 | 10 | FALSE | Singlezone Ducted, Centrally Ducted | TRUE | 64 | 77 | 66 | N/A | [6 empty] | 02/02/22 | Ingersoll Rand | 12500 | 44000 | 1 | 45400 | 1 | 1.0318 | 0.82 | 2.18 | 3.77 | 4.47 | 5.92 | 1 | 3.53 | 1 | 23400 | 37200 | 0.84545 | 37700 | 0.8304 | 2.9 | 2.18 | 5.05 | 2.36 | 5 | 0.84459 | 2.19 | 0.6204 | 24456 | 0.55582 |  | 29200 | 0.64317 | 4.14 |  | 4.86 | 1.73 | 0.29223 |  | 1.76 | 0.49858 | 13000 | 46500 | 47500 | 1 | 4.04 | 3.99 | 3.81 | 3.37 | 3.49 | 15530 |  | 50520 | 0.38 |  | 3.36 | 11.98 |  | 4.41
Live | TRANE | XV18 | 10511413 | HRCU-A-CB | 4TWV8049A1 |  | 4TXCC007DS3 | S9V2D120U5PSB+RP | 12 | 18 | 10 | FALSE | Singlezone Ducted, Centrally Ducted | TRUE | 63 | 77 | 64 | N/A | [6 empty] | 02/02/22 | Ingersoll Rand | 12400 | 44500 | 1 | 45000 | 1 | 1.0112 | 0.8 | 2.26 | 3.62 | 4.54 | 5.77 | 1 | 3.64 | 1 | 22960 | 36800 | 0.82697 | 37200 | 0.82667 | 2.79 | 2.26 | 4.83 | 2.41 | 4.77 | 0.82669 | 2.26 | 0.62088 | 24050 | 0.54045 |  | 28700 | 0.63778 | 3.96 |  | 4.66 | 1.78 | 0.30849 |  | 1.8 | 0.49451 | 13100 | 47000 | 48000 | 1 | 3.92 | 3.86 | 3.84 | 3.51 | 3.64 | 15630 |  | 51020 | 0.35 |  | 3.24 | 13.09 |  | 4.61
Live | TRANE | XV18 | 10511409 | HRCU-A-CB | 4TWV8049A1 |  | 4PX*DU60BS3 | S9V2D120U5PSB+RP | 12.5 | 18 | 10 | FALSE | Singlezone Ducted, Centrally Ducted | TRUE | 64 | 77 | 65 | N/A | [6 empty] | 02/02/22 | Ingersoll Rand | 12300 | 43500 | 1 | 44200 | 1 | 1.0161 | 0.77 | 2.32 | 3.51 | 4.68 | 5.5 | 1 | 3.69 | 1 | 22850 | 36400 | 0.83678 | 36800 | 0.83258 | 2.67 | 2.32 | 4.66 | 2.51 | 4.6 | 0.83636 | 2.31 | 0.62602 | 23950 | 0.55057 |  | 28540 | 0.6457 | 3.8 |  | 4.48 | 1.85 | 0.33636 |  | 1.87 | 0.50678 | 13200 | 48000 | 49000 | 1 | 3.84 | 3.79 | 3.87 | 3.66 | 3.79 | 15730 |  | 52020 | 0.35 |  | 3.22 | 13.17 |  | 4.73
Live | TRANE | XV18 | 10511412 | HRCU-A-CB | 4TWV8049A1 |  | 4TXCB006DS3 | S9V2B080D4PSB+RP | 11.25 | 17.25 | 9.6 | FALSE | Singlezone Ducted, Centrally Ducted | TRUE | 67 | 79 | 67 | N/A | [6 empty] | 02/02/22 | Ingersoll Rand | 11800 | 41500 | 1 | 41900 | 1 | 1.0096 | 0.79 | 2.14 | 3.64 | 4.38 | 5.68 | 1 | 3.37 | 1 | 22630 | 35400 | 0.85301 | 35600 | 0.84964 | 2.81 | 2.14 | 4.86 | 2.36 | 4.85 | 0.85387 | 2.15 | 0.63798 | 23850 | 0.5747 |  | 28160 | 0.67208 | 4 |  | 4.7 | 1.75 | 0.3081 |  | 1.76 | 0.52226 | 11900 | 43500 | 44100 | 1 | 3.87 | 3.83 | 3.49 | 3.29 | 3.37 | 14160 |  | 47580 | 0.41 |  | 3.29 | 10.12 |  | 4.24
Live | TRANE | XV18 | 10511408 | HRCU-A-CB | 4TWV8049A1 |  | 4PX*DU60BS3 | S9V2C100U5PSB+RP | 12 | 18 | 10 | FALSE | Singlezone Ducted, Centrally Ducted | TRUE | 64 | 77 | 66 | N/A | [6 empty] | 02/02/22 | Ingersoll Rand | 12100 | 43000 | 1 | 44100 | 1 | 1.0256 | 0.72 | 2.32 | 3.47 | 4.93 | 5.43 | 1 | 3.72 | 1 | 22740 | 36400 | 0.84651 | 36700 | 0.8322 | 2.65 | 2.32 | 4.65 | 2.51 | 4.6 | 0.84715 | 2.31 | 0.62097 | 23850 | 0.55465 |  | 28440 | 0.6449 | 3.78 |  | 4.48 | 1.85 | 0.3407 |  | 1.86 | 0.5 | 13300 | 47500 | 48300 | 1.04 | 3.96 | 3.92 | 3.75 | 3.52 | 3.61 | 15830 |  | 52200 | 0.27 |  | 3.27 | 17.18 |  | 4.68
Live | TRANE | XV18 | 10511407 | HRCU-A-CB | 4TWV8049A1 |  | 4PX*DU60BS3 | S9V2C100U4PSB+RP | 12 | 18 | 10 | FALSE | Singlezone Ducted, Centrally Ducted | TRUE | 64 | 77 | 66 | N/A | [6 empty] | 02/02/22 | Ingersoll Rand | 12300 | 43000 | 1 | 44200 | 1 | 1.0279 | 0.78 | 2.28 | 3.54 | 4.62 | 5.53 | 1 | 3.66 | 1 | 22850 | 36400 | 0.84651 | 36800 | 0.83258 | 2.7 | 2.28 | 4.71 | 2.48 | 4.68 | 0.84629 | 2.29 | 0.62568 | 23950 | 0.55698 |  | 28540 | 0.6457 | 3.84 |  | 4.54 | 1.83 | 0.33092 |  | 1.84 | 0.50273 | 13200 | 47000 | 48000 | 1.01 | 3.92 | 3.86 | 3.83 | 3.51 | 3.64 | 15800 |  | 52000 | 0.36 |  | 3.25 | 12.86 |  | 4.69
Live | TRANE | XV18 | 10511414 | HRCU-A-CB | 4TWV8049A1 |  | 4TXCC007DS3 | S9V2C100U5PSB+RP | 12.5 | 18 | 10 | FALSE | Singlezone Ducted, Centrally Ducted | TRUE | 63 | 77 | 64 | N/A | [6 empty] | 02/02/22 | Ingersoll Rand | 12300 | 44500 | 1 | 45000 | 1 | 1.0112 | 0.78 | 2.22 | 3.66 | 4.62 | 5.87 | 1 | 3.6 | 1 | 22960 | 36600 | 0.82247 | 37200 | 0.82667 | 2.79 | 2.22 | 4.89 | 2.41 | 4.83 | 0.82283 | 2.23 | 0.61944 | 24010 | 0.53955 |  | 28700 | 0.63778 | 3.98 |  | 4.7 | 1.77 | 0.30153 |  | 1.79 | 0.49722 | 13100 | 46500 | 47600 | 1.03 | 3.72 | 3.66 | 3.73 | 3.66 | 3.81 | 15700 |  | 50560 | 0.29 |  | 3.17 | 15.87 |  | 4.67
Live | TRANE | XV18 | 10511403 | HRCU-A-CB | 4TWV8049A1 |  | 4PX*DD60BS3 | S9V2C100D5PSB+RP | 12.25 | 18 | 9.25 | FALSE | Singlezone Ducted, Centrally Ducted | TRUE | 64 | 77 | 65 | N/A | [6 empty] | 02/02/22 | Ingersoll Rand | 11800 | 42000 | 1 | 42800 | 1 | 1.019 | 0.76 | 2.18 | 3.64 | 4.55 | 5.65 | 1 | 3.45 | 1 | 22080 | 35000 | 0.83333 | 35600 | 0.83178 | 2.71 | 2.18 | 4.79 | 2.39 | 4.71 | 0.83363 | 2.18 | 0.63188 | 23098 | 0.54995 |  | 27580 | 0.64439 | 3.86 |  | 4.58 | 1.75 | 0.30973 |  | 1.76 | 0.51014 | 12700 | 45000 | 46000 | 1 | 3.67 | 3.62 | 3.72 | 3.59 | 3.72 | 15230 |  | 48960 | 0.27 |  | 3.05 | 16.53 |  | 4.7
Live | TRANE | XV18 | 10511406 | HRCU-A-CB | 4TWV8049A1 |  | 4PX*DU60BS3 | S9V2C080U5PSB+RP | 12.5 | 18 | 10 | FALSE | Singlezone Ducted, Centrally Ducted | TRUE | 64 | 77 | 66 | N/A | [6 empty] | 02/02/22 | Ingersoll Rand | 12200 | 43000 | 1 | 44200 | 1 | 1.0279 | 0.74 | 2.3 | 3.5 | 4.83 | 5.48 | 1 | 3.7 | 1 | 22850 | 36400 | 0.84651 | 36800 | 0.83258 | 2.66 | 2.3 | 4.67 | 2.52 | 4.64 | 0.84672 | 2.31 | 0.62432 | 23950 | 0.55698 |  | 28540 | 0.6457 | 3.8 |  | 4.5 | 1.85 | 0.33759 |  | 1.86 | 0.5027 | 13300 | 47000 | 48000 | 1 | 3.76 | 3.71 | 3.9 | 3.66 | 3.79 | 15900 |  | 52060 | 0.32 |  | 3.23 | 14.56 |  | 4.72
Live | TRANE | XV18 | 10511405 | HRCU-A-CB | 4TWV8049A1 |  | 4PX*DU48BS3 | S9V2B080U4PSB+RP | 11.5 | 18 | 10 | FALSE | Singlezone Ducted, Centrally Ducted | TRUE | 64 | 77 | 67 | N/A | [6 empty] | 02/02/22 | Ingersoll Rand | 12500 | 43000 | 1 | 45400 | 1 | 1.0558 | 0.84 | 2.18 | 3.83 | 4.36 | 5.78 | 1 | 3.47 | 1 | 23290 | 36800 | 0.85581 | 37600 | 0.82819 | 2.89 | 2.18 | 5.05 | 2.36 | 4.95 | 0.8564 | 2.18 | 0.62824 | 24356 | 0.56642 |  | 29100 | 0.64097 | 4.1 |  | 4.86 | 1.74 | 0.30104 |  | 1.75 | 0.50432 | 12900 | 45500 | 46500 | 1 | 3.96 | 3.9 | 3.78 | 3.37 | 3.49 | 15500 |  | 49980 | 0.37 |  | 3.21 | 12.28 |  | 4.56
Live | TRANE | XV18 | 10511404 | HRCU-A-CB | 4TWV8049A1 |  | 4PX*DU48BS3 | S9V2B060U4PSB+RP | 12 | 18 | 10 | FALSE | Singlezone Ducted, Centrally Ducted | TRUE | 64 | 77 | 67 | N/A | [6 empty] | 02/02/22 | Ingersoll Rand | 12400 | 43000 | 1 | 45300 | 1 | 1.0535 | 0.8 | 2.2 | 3.79 | 4.54 | 5.73 | 1 | 3.5 | 1 | 23290 | 36800 | 0.85581 | 37600 | 0.83002 | 2.86 | 2.2 | 5.03 | 2.39 | 4.9 | 0.85515 | 2.19 | 0.62571 | 24396 | 0.56735 |  | 29100 | 0.64238 | 4.08 |  | 4.82 | 1.75 | 0.30541 |  | 1.77 | 0.50571 | 12900 | 45500 | 46500 | 1.03 | 3.79 | 3.73 | 3.67 | 3.52 | 3.65 | 15430 |  | 50500 | 0.29 |  | 3.22 | 15.59 |  | 4.6
Live | TRANE | XV18 | 10511402 | HRCU-A-CB | 4TWV8049A1 |  | 4PX*DD60BS3 | S9V2C100D4PSB+RP | 12 | 18 | 9 | FALSE | Singlezone Ducted, Centrally Ducted | TRUE | 64 | 77 | 64 | N/A | [6 empty] | 02/02/22 | Ingersoll Rand | 11800 | 42000 | 1 | 42400 | 1 | 1.0095 | 0.79 | 2.18 | 3.62 | 4.38 | 5.65 | 1 | 3.43 | 1 | 21860 | 35000 | 0.83333 | 35200 | 0.83019 | 2.68 | 2.18 | 4.73 | 2.39 | 4.71 | 0.83363 | 2.18 | 0.63557 | 22892 | 0.54505 |  | 27280 | 0.6434 | 3.8 |  | 4.52 | 1.77 | 0.31327 |  | 1.77 | 0.51603 | 12500 | 44500 | 45000 | 0.99 | 3.71 | 3.68 | 3.7 | 3.52 | 3.58 | 15100 |  | 48480 | 0.34 |  | 3.11 | 13.02 |  | 4.57
Live | TRANE | XV18 | 10511401 | HRCU-A-CB | 4TWV8049A1 |  | 4PX*DD60BS3 | S9V2D120D5PSB+RP | 12 | 18 | 9.6 | FALSE | Singlezone Ducted, Centrally Ducted | TRUE | 64 | 77 | 65 | N/A | [6 empty] | 02/02/22 | Ingersoll Rand | 12200 | 43500 | 1 | 44100 | 1 | 1.0138 | 0.78 | 2.26 | 3.59 | 4.58 | 5.64 | 1 | 3.6 | 1 | 22740 | 36200 | 0.83218 | 36600 | 0.82993 | 2.7 | 2.26 | 4.74 | 2.47 | 4.69 | 0.83156 | 2.26 | 0.62778 | 23744 | 0.54584 |  | 28340 | 0.64263 | 3.84 |  | 4.54 | 1.81 | 0.32092 |  | 1.83 | 0.50833 | 13200 | 46500 | 47500 | 1 | 3.88 | 3.82 | 3.87 | 3.51 | 3.64 | 15730 |  | 51040 | 0.35 |  | 3.21 | 13.17 |  | 4.66
Live | TRANE | XV18 | 105114 | HRCU-A-CB | 4TWV8049A1 |  | 4PX*CU60BS3 | S9V2D120U5PSB+RP | 12.5 | 18 | 10 | FALSE | Singlezone Ducted, Centrally Ducted | TRUE | 64 | 77 | 64 | N/A | [6 empty] | 02/02/22 | Ingersoll Rand | 12300 | 44000 | 1 | 44200 | 1 | 1.0045 | 0.77 | 2.3 | 3.53 | 4.68 | 5.61 | 1 | 3.67 | 1 | 22850 | 36400 | 0.82727 | 36800 | 0.83258 | 2.69 | 2.3 | 4.69 | 2.49 | 4.64 | 0.82709 | 2.3 | 0.6267 | 23950 | 0.54432 |  | 28540 | 0.6457 | 3.82 |  | 4.52 | 1.84 | 0.32799 |  | 1.85 | 0.50409 | 13200 | 48000 | 49000 | 1 | 3.84 | 3.79 | 3.87 | 3.66 | 3.79 | 15730 |  | 52020 | 0.35 |  | 3.24 | 13.17 |  | 4.71
Live | TRANE | XV18 | 10511398 | HRCU-A-CB | 4TWV8049A1 |  | 4PX*CU60BS3 | S9V2C100U4PSB+RP | 12.5 | 18 | 10 | FALSE | Singlezone Ducted, Centrally Ducted | TRUE | 65 | 77 | 65 | N/A | [6 empty] | 02/02/22 | Ingersoll Rand | 12300 | 44000 | 1 | 44300 | 1 | 1.0068 | 0.78 | 2.28 | 3.56 | 4.62 | 5.66 | 1 | 3.65 | 1 | 23070 | 36600 | 0.83182 | 37000 | 0.83521 | 2.72 | 2.28 | 4.74 | 2.49 | 4.7 | 0.83039 | 2.29 | 0.6274 | 24150 | 0.54886 |  | 28840 | 0.65102 | 3.86 |  | 4.56 | 1.83 | 0.32332 |  | 1.85 | 0.50685 | 13200 | 47500 | 48600 | 1.01 | 3.8 | 3.74 | 3.83 | 3.66 | 3.81 | 15800 |  | 51980 | 0.36 |  | 3.29 | 12.86 |  | 4.63
Live | TRANE | XV18 | 10511397 | HRCU-A-CB | 4TWV8049A1 |  | 4PX*CU60BS3 | S9V2C080U5PSB+RP | 12.5 | 18 | 10 | FALSE | Singlezone Ducted, Centrally Ducted | TRUE | 64 | 77 | 64 | N/A | [6 empty] | 02/02/22 | Ingersoll Rand | 12200 | 44000 | 1 | 44200 | 1 | 1.0045 | 0.74 | 2.3 | 3.52 | 4.83 | 5.61 | 1 | 3.68 | 1 | 22850 | 36400 | 0.82727 | 36800 | 0.83258 | 2.68 | 2.3 | 4.69 | 2.5 | 4.64 | 0.82709 | 2.3 | 0.625 | 23950 | 0.54432 |  | 28540 | 0.6457 | 3.82 |  | 4.52 | 1.84 | 0.32799 |  | 1.85 | 0.50272 | 13300 | 48000 | 49000 | 0.99 | 3.84 | 3.79 | 3.94 | 3.66 | 3.79 | 15900 |  | 52020 | 0.33 |  | 3.24 | 14.12 |  | 4.71
Live | TRANE | XV18 | 10511399 | HRCU-A-CB | 4TWV8049A1 |  | 4PX*CU60BS3 | S9V2C100U5PSB+RP | 12.5 | 18 | 10 | FALSE | Singlezone Ducted, Centrally Ducted | TRUE | 65 | 77 | 65 | N/A | [6 empty] | 02/02/22 | Ingersoll Rand | 12100 | 44000 | 1 | 44100 | 1 | 1.0023 | 0.72 | 2.32 | 3.49 | 4.93 | 5.56 | 1 | 3.7 | 1 | 22960 | 36600 | 0.83182 | 36900 | 0.83673 | 2.66 | 2.32 | 4.67 | 2.53 | 4.62 | 0.83094 | 2.32 | 0.62703 | 24090 | 0.5475 |  | 28740 | 0.6517 | 3.82 |  | 4.5 | 1.85 | 0.33273 |  | 1.87 | 0.50541 | 13300 | 48000 | 48800 | 1.03 | 3.84 | 3.8 | 3.78 | 3.66 | 3.76 | 15900 |  | 52340 | 0.27 |  | 3.29 | 17.26 |  | 4.66
Live | TRANE | XV18 | 10511396 | HRCU-A-CB | 4TWV8049A1 |  | 4PX*CU48BS3 | S9V2D120U5PSB+RP | 12 | 18 | 10 | FALSE | Singlezone Ducted, Centrally Ducted | TRUE | 63 | 77 | 64 | N/A | [6 empty] | 02/02/22 | Ingersoll Rand | 12400 | 44500 | 1 | 45000 | 1 | 1.0112 | 0.8 | 2.26 | 3.62 | 4.54 | 5.77 | 1 | 3.64 | 1 | 22960 | 36800 | 0.82697 | 37200 | 0.82667 | 2.79 | 2.26 | 4.83 | 2.41 | 4.77 | 0.82669 | 2.26 | 0.62088 | 24050 | 0.54045 |  | 28700 | 0.63778 | 3.96 |  | 4.66 | 1.78 | 0.30849 |  | 1.8 | 0.49451 | 13100 | 47000 | 48000 | 1 | 3.92 | 3.86 | 3.84 | 3.51 | 3.64 | 15630 |  | 51020 | 0.35 |  | 3.24 | 13.09 |  | 4.61
Live | TRANE | XV18 | 10511395 | HRCU-A-CB | 4TWV8049A1 |  | 4PX*CU48BS3 | S9V2C100U5PSB+RP | 12.5 | 18 | 10 | FALSE | Singlezone Ducted, Centrally Ducted | TRUE | 63 | 77 | 64 | N/A | [6 empty] | 02/02/22 | Ingersoll Rand | 12300 | 44500 | 1 | 45000 | 1 | 1.0112 | 0.78 | 2.22 | 3.66 | 4.62 | 5.87 | 1 | 3.6 | 1 | 22960 | 36600 | 0.82247 | 37200 | 0.82667 | 2.79 | 2.22 | 4.89 | 2.41 | 4.83 | 0.82283 | 2.23 | 0.61944 | 24010 | 0.53955 |  | 28700 | 0.63778 | 3.98 |  | 4.7 | 1.77 | 0.30153 |  | 1.79 | 0.49722 | 13100 | 46500 | 47600 | 1.03 | 3.72 | 3.66 | 3.73 | 3.66 | 3.81 | 15700 |  | 50560 | 0.29 |  | 3.17 | 15.87 |  | 4.67
Live | TRANE | XV18 | 10511394 | HRCU-A-CB | 4TWV8049A1 |  | 4PX*CU48BS3 | S9V2C100U4PSB+RP | 12 | 18 | 10 | FALSE | Singlezone Ducted, Centrally Ducted | TRUE | 64 | 77 | 65 | N/A | [6 empty] | 02/02/22 | Ingersoll Rand | 12400 | 44500 | 1 | 45000 | 1 | 1.0112 | 0.81 | 2.24 | 3.65 | 4.49 | 5.82 | 1 | 3.61 | 1 | 23180 | 37000 | 0.83146 | 37400 | 0.83111 | 2.83 | 2.24 | 4.89 | 2.4 | 4.84 | 0.83162 | 2.24 | 0.6205 | 24250 | 0.54494 |  | 29000 | 0.64444 | 4.02 |  | 4.72 | 1.77 | 0.30412 |  | 1.8 | 0.49861 | 13100 | 47000 | 48000 | 1.01 | 3.92 | 3.86 | 3.8 | 3.51 | 3.64 | 15700 |  | 50960 | 0.36 |  | 3.26 | 12.78 |  | 4.58
Live | TRANE | XV18 | 10511392 | HRCU-A-CB | 4TWV8049A1 |  | 4PX*CD60BS3 | S9V2C100D4PSB+RP | 12.25 | 18 | 9.25 | FALSE | Singlezone Ducted, Centrally Ducted | TRUE | 64 | 77 | 65 | N/A | [6 empty] | 02/02/22 | Ingersoll Rand | 12300 | 43500 | 1 | 44200 | 1 | 1.0161 | 0.79 | 2.2 | 3.69 | 4.56 | 5.79 | 1 | 3.51 | 1 | 22850 | 36400 | 0.83678 | 36800 | 0.83258 | 2.78 | 2.2 | 4.89 | 2.41 | 4.85 | 0.83765 | 2.21 | 0.62963 | 23950 | 0.55057 |  | 28540 | 0.6457 | 3.96 |  | 4.7 | 1.77 | 0.3057 |  | 1.78 | 0.50712 | 13200 | 48000 | 49100 | 1.01 | 3.92 | 3.86 | 3.83 | 3.59 | 3.73 | 15800 |  | 52640 | 0.36 |  | 3.28 | 12.86 |  | 4.7
Live | TRANE | XV18 | 10511393 | HRCU-A-CB | 4TWV8049A1 |  | 4PX*CU48BS3 | S9V2C080U5PSB+RP | 12.5 | 18 | 10 | FALSE | Singlezone Ducted, Centrally Ducted | TRUE | 63 | 77 | 65 | N/A | [6 empty] | 02/02/22 | Ingersoll Rand | 12400 | 44000 | 1 | 45100 | 1 | 1.025 | 0.8 | 2.22 | 3.7 | 4.54 | 5.81 | 1 | 3.57 | 1 | 23070 | 36600 | 0.83182 | 37300 | 0.82705 | 2.81 | 2.22 | 4.92 | 2.41 | 4.83 | 0.83133 | 2.22 | 0.62185 | 24110 | 0.54795 |  | 28800 | 0.63858 | 4 |  | 4.72 | 1.77 | 0.30465 |  | 1.79 | 0.5014 | 13000 | 46500 | 47600 | 1.01 | 3.72 | 3.66 | 3.77 | 3.66 | 3.81 | 15530 |  | 50620 | 0.31 |  | 3.17 | 14.68 |  | 4.68
Live | TRANE | XV18 | 10511391 | HRCU-A-CB | 4TWV8049A1 |  | 4PX*CD60BS3 | S9V2C100D5PSB+RP | 12.5 | 18 | 9 | FALSE | Singlezone Ducted, Centrally Ducted | TRUE | 64 | 77 | 65 | N/A | [6 empty] | 02/02/22 | Ingersoll Rand | 12100 | 43500 | 1 | 44000 | 1 | 1.0115 | 0.73 | 2.24 | 3.61 | 4.86 | 5.69 | 1 | 3.57 | 1 | 22740 | 36400 | 0.83678 | 36700 | 0.83409 | 2.73 | 2.24 | 4.82 | 2.44 | 4.76 | 0.83656 | 2.23 | 0.62465 | 23850 | 0.54828 |  | 28440 | 0.64636 | 3.9 |  | 4.64 | 1.79 | 0.31459 |  | 1.8 | 0.5042 | 13300 | 48000 | 48700 | 1.04 | 3.84 | 3.8 | 3.75 | 3.66 | 3.76 | 15900 |  | 52180 | 0.27 |  | 3.27 | 17.26 |  | 4.68
Live | TRANE | XV18 | 10511389 | HRCU-A-CB | 4TWV8049A1 |  | 4PX*BU48BS3 | S9V2B080U4PSB+RP | 11.5 | 18 | 10 | FALSE | Singlezone Ducted, Centrally Ducted | TRUE | 64 | 77 | 66 | N/A | [6 empty] | 02/02/22 | Ingersoll Rand | 12500 | 44000 | 1 | 45400 | 1 | 1.0318 | 0.82 | 2.18 | 3.77 | 4.47 | 5.92 | 1 | 3.53 | 1 | 23400 | 37200 | 0.84545 | 37700 | 0.8304 | 2.9 | 2.18 | 5.05 | 2.36 | 5 | 0.84459 | 2.19 | 0.6204 | 24456 | 0.55582 |  | 29200 | 0.64317 | 4.14 |  | 4.86 | 1.73 | 0.29223 |  | 1.76 | 0.49858 | 13000 | 46500 | 47500 | 1 | 4.04 | 3.99 | 3.81 | 3.37 | 3.49 | 15530 |  | 50520 | 0.38 |  | 3.36 | 11.98 |  | 4.41
Live | TRANE | XV18 | 10511385 | HRCU-A-CB | 4TWV8048A1 |  | 4TXCD010DS3 | S9V2C100U5PSB+RP | 12.5 | 18 | 10 | FALSE | Singlezone Ducted, Centrally Ducted | TRUE | 64 | 78 | 68 | N/A | [6 empty] | 02/02/22 | Ingersoll Rand | 12300 | 43000 | 1 | 45300 | 1 | 1.0535 | 0.79 | 2.3 | 3.71 | 4.56 | 5.48 | 1 | 3.58 | 1 | 23510 | 36600 | 0.85116 | 37700 | 0.83223 | 2.68 | 2.3 | 4.81 | 2.57 | 4.66 | 0.85036 | 2.3 | 0.64246 | 24696 | 0.57433 |  | 29440 | 0.64989 | 3.8 |  | 4.56 | 1.9 | 0.34672 |  | 1.89 | 0.52793 | 13600 | 46000 | 47000 | 1.03 | 3.68 | 3.62 | 3.87 | 3.66 | 3.81 | 16300 |  | 51060 | 0.28 |  | 3.07 | 17.06 |  | 4.87
Live | TRANE | XV18 | 10511383 | HRCU-A-CB | 4TWV8048A1 |  | 4TXCD010DS3 | S9V2C100U4PSB+RP | 12.5 | 18 | 10 | FALSE | Singlezone Ducted, Centrally Ducted | TRUE | 64 | 78 | 66 | N/A | [6 empty] | 02/02/22 | Ingersoll Rand | 12200 | 44000 | 1 | 45300 | 1 | 1.0295 | 0.77 | 2.36 | 3.53 | 4.64 | 5.46 | 1 | 3.76 | 1 | 23400 | 37200 | 0.84545 | 37600 | 0.83002 | 2.67 | 2.36 | 4.68 | 2.57 | 4.62 | 0.84615 | 2.35 | 0.625 | 24656 | 0.56036 |  | 29340 | 0.64768 | 3.78 |  | 4.48 | 1.91 | 0.34982 |  | 1.92 | 0.51064 | 14000 | 47000 | 48000 | 1.01 | 3.76 | 3.7 | 4.06 | 3.66 | 3.8 | 16700 |  | 52000 | 0.36 |  | 3.22 | 13.6 |  | 4.73
Live | TRANE | XV18 | 10511382 | HRCU-A-CB | 4TWV8048A1 |  | 4TXCD010DS3 | S9V2C080U5PSB+RP | 12.5 | 18 | 10 | FALSE | Singlezone Ducted, Centrally Ducted | TRUE | 64 | 78 | 66 | N/A | [6 empty] | 02/02/22 | Ingersoll Rand | 12100 | 44000 | 1 | 45200 | 1 | 1.0273 | 0.74 | 2.38 | 3.49 | 4.79 | 5.42 | 1 | 3.8 | 1 | 23400 | 37200 | 0.84545 | 37600 | 0.83186 | 2.63 | 2.38 | 4.64 | 2.61 | 4.58 | 0.84502 | 2.37 | 0.62368 | 24596 | 0.559 |  | 29340 | 0.64912 | 3.74 |  | 4.44 | 1.93 | 0.35609 |  | 1.94 | 0.51053 | 14100 | 47500 | 48500 | 1 | 3.8 | 3.75 | 4.13 | 3.66 | 3.79 | 16800 |  | 52560 | 0.33 |  | 3.22 | 14.92 |  | 4.78
Live | TRANE | XV18 | 10511384 | HRCU-A-CB | 4TWV8048A1 |  | 4TXCD010DS3 | S9V2D120U5PSB+RP | 12.5 | 18 | 10 | FALSE | Singlezone Ducted, Centrally Ducted | TRUE | 64 | 78 | 65 | N/A | [6 empty] | 02/02/22 | Ingersoll Rand | 12200 | 45000 | 1 | 45200 | 1 | 1.0044 | 0.76 | 2.38 | 3.5 | 4.7 | 5.54 | 1 | 3.78 | 1 | 23400 | 37200 | 0.82667 | 37600 | 0.83186 | 2.63 | 2.38 | 4.63 | 2.61 | 4.58 | 0.82671 | 2.38 | 0.62963 | 24656 | 0.54791 |  | 29340 | 0.64912 | 3.74 |  | 4.44 | 1.93 | 0.34838 |  | 1.94 | 0.51323 | 14000 | 48000 | 49000 | 1 | 3.84 | 3.79 | 4.1 | 3.66 | 3.79 | 16700 |  | 52540 | 0.35 |  | 3.22 | 13.98 |  | 4.78
Live | TRANE | XV18 | 10511381 | HRCU-A-CB | 4TWV8048A1 |  | 4TXCD008DS3 | S9V2C100D5PSB+RP | 11.5 | 18 | 10 | FALSE | Singlezone Ducted, Centrally Ducted | TRUE | 65 | 78 | 68 | N/A | [6 empty] | 02/02/22 | Ingersoll Rand | 11600 | 41000 | 1 | 42600 | 1 | 1.039 | 0.76 | 2.26 | 3.5 | 4.47 | 5.32 | 1 | 3.57 | 1 | 22410 | 35200 | 0.85854 | 35700 | 0.83803 | 2.65 | 2.26 | 4.63 | 2.48 | 4.56 | 0.85714 | 2.26 | 0.63305 | 23684 | 0.57766 |  | 28060 | 0.65869 | 3.76 |  | 4.44 | 1.85 | 0.34774 |  | 1.85 | 0.51821 | 12600 | 43500 | 44400 | 1.03 | 3.78 | 3.73 | 3.59 | 3.37 | 3.49 | 15030 |  | 47880 | 0.33 |  | 3.07 | 13.35 |  | 4.57
Live | TRANE | XV18 | 1051138 | HRCU-A-CB | 4TWV8048A1 |  | 4TXCD008DS3 | S9V2C100D4PSB+RP | 11.5 | 17.5 | 10 | FALSE | Singlezone Ducted, Centrally Ducted | TRUE | 66 | 78 | 68 | N/A | [6 empty] | 02/02/22 | Ingersoll Rand | 11700 | 41500 | 1 | 42700 | 1 | 1.0289 | 0.77 | 2.3 | 3.45 | 4.45 | 5.29 | 1 | 3.63 | 1 | 22740 | 35800 | 0.86265 | 36000 | 0.84309 | 2.65 | 2.3 | 4.59 | 2.51 | 4.56 | 0.862 | 2.3 | 0.63361 | 23990 | 0.57807 |  | 28420 | 0.66557 | 3.76 |  | 4.44 | 1.87 | 0.3535 |  | 1.88 | 0.51791 | 12600 | 43500 | 44000 | 1.02 | 3.78 | 3.75 | 3.62 | 3.37 | 3.44 | 15030 |  | 48060 | 0.4 |  | 3.19 | 11.01 |  | 4.42
Live | TRANE | XV18 | 10511379 | HRCU-A-CB | 4TWV8048A1 |  | 4TXCD008DS3 | S9V2D120D5PSB+RP | 11.5 | 18 | 10 | FALSE | Singlezone Ducted, Centrally Ducted | TRUE | 65 | 78 | 66 | N/A | [6 empty] | 02/02/22 | Ingersoll Rand | 11700 | 42000 | 1 | 42700 | 1 | 1.0167 | 0.76 | 2.3 | 3.43 | 4.51 | 5.35 | 1 | 3.65 | 1 | 22520 | 35600 | 0.84762 | 35800 | 0.83841 | 2.63 | 2.3 | 4.56 | 2.51 | 4.54 | 0.8486 | 2.3 | 0.63014 | 23744 | 0.56533 |  | 28120 | 0.65855 | 3.74 |  | 4.4 | 1.86 | 0.34766 |  | 1.87 | 0.51233 | 12700 | 44500 | 44900 | 1.01 | 3.87 | 3.84 | 3.69 | 3.37 | 3.43 | 14960 |  | 47860 | 0.39 |  | 3.17 | 11.24 |  | 4.42
Live | TRANE | XV18 | 10511378 | HRCU-A-CB | 4TWV8048A1 |  | 4TXCC009DS3 | S9V2C100U5PSB+RP | 12.5 | 18 | 10 | FALSE | Singlezone Ducted, Centrally Ducted | TRUE | 65 | 78 | 65 | N/A | [6 empty] | 02/02/22 | Ingersoll Rand | 12100 | 45000 | 1 | 45200 | 1 | 1.0044 | 0.72 | 2.38 | 3.48 | 4.93 | 5.54 | 1 | 3.81 | 1 | 23400 | 37400 | 0.83111 | 37700 | 0.83407 | 2.63 | 2.38 | 4.64 | 2.61 | 4.61 | 0.83213 | 2.38 | 0.62467 | 24762 | 0.55027 |  | 29440 | 0.65133 | 3.76 |  | 4.46 | 1.93 | 0.34838 |  | 1.93 | 0.50656 | 14100 | 48000 | 48800 | 1.03 | 3.84 | 3.8 | 4.01 | 3.66 | 3.76 | 16800 |  | 52340 | 0.28 |  | 3.25 | 17.58 |  | 4.72
Live | TRANE | XV18 | 10511377 | HRCU-A-CB | 4TWV8048A1 |  | 4TXCC009DS3 | S9V2D120U5PSB+RP | 12.5 | 18 | 10 | FALSE | Singlezone Ducted, Centrally Ducted | TRUE | 64 | 77 | 65 | N/A | [6 empty] | 02/02/22 | Ingersoll Rand | 12200 | 45000 | 1 | 45300 | 1 | 1.0067 | 0.76 | 2.36 | 3.52 | 4.7 | 5.59 | 1 | 3.77 | 1 | 23400 | 37200 | 0.82667 | 37600 | 0.83002 | 2.65 | 2.36 | 4.65 | 2.59 | 4.62 | 0.82648 | 2.37 | 0.62865 | 24596 | 0.54658 |  | 29300 | 0.6468 | 3.76 |  | 4.46 | 1.92 | 0.34347 |  | 1.93 | 0.51194 | 14000 | 48000 | 49000 | 1.01 | 3.84 | 3.79 | 4.06 | 3.66 | 3.79 | 16700 |  | 52020 | 0.35 |  | 3.21 | 13.98 |  | 4.75
Live | TRANE | XV18 | 10511376 | HRCU-A-CB | 4TWV8048A1 |  | 4TXCC009DS3 | S9V2C080U5PSB+RP | 12.5 | 18 | 10 | FALSE | Singlezone Ducted, Centrally Ducted | TRUE | 64 | 77 | 65 | N/A | [6 empty] | 02/02/22 | Ingersoll Rand | 12100 | 45000 | 1 | 45200 | 1 | 1.0044 | 0.74 | 2.36 | 3.51 | 4.79 | 5.59 | 1 | 3.77 | 1 | 23290 | 37200 | 0.82667 | 37600 | 0.83186 | 2.64 | 2.36 | 4.66 | 2.59 | 4.62 | 0.82648 | 2.36 | 0.62599 | 24596 | 0.54658 |  | 29300 | 0.64823 | 3.76 |  | 4.48 | 1.92 | 0.34347 |  | 1.92 | 0.50928 | 14100 | 48000 | 49000 | 0.99 | 3.84 | 3.79 | 4.17 | 3.66 | 3.79 | 16800 |  | 52020 | 0.33 |  | 3.21 | 14.92 |  | 4.75
Live | TRANE | XV18 | 10511373 | HRCU-A-CB | 4TWV8048A1 |  | 4TXCC007DS3 | S9V2C100D4PSB+RP | 11.5 | 18 | 10 | FALSE | Singlezone Ducted, Centrally Ducted | TRUE | 66 | 78 | 67 | N/A | [6 empty] | 02/02/22 | Ingersoll Rand | 11700 | 42000 | 1 | 42800 | 1 | 1.019 | 0.78 | 2.28 | 3.47 | 4.4 | 5.4 | 1 | 3.61 | 1 | 22740 | 35800 | 0.85238 | 36000 | 0.84112 | 2.67 | 2.28 | 4.62 | 2.5 | 4.6 | 0.85185 | 2.28 | 0.63158 | 23950 | 0.57024 |  | 28360 | 0.66262 | 3.78 |  | 4.46 | 1.86 | 0.34444 |  | 1.86 | 0.51524 | 12600 | 44500 | 45000 | 1.02 | 3.87 | 3.84 | 3.62 | 3.37 | 3.43 | 15030 |  | 48020 | 0.4 |  | 3.22 | 11.01 |  | 4.37
Live | TRANE | XV18 | 10511374 | HRCU-A-CB | 4TWV8048A1 |  | 4TXCC007DS3 | S9V2C100D5PSB+RP | 11.5 | 18 | 10 | FALSE | Singlezone Ducted, Centrally Ducted | TRUE | 66 | 78 | 66 | N/A | [6 empty] | 02/02/22 | Ingersoll Rand | 11500 | 42500 | 1 | 42700 | 1 | 1.0047 | 0.72 | 2.3 | 3.4 | 4.68 | 5.42 | 1 | 3.68 | 1 | 22520 | 35800 | 0.84235 | 35900 | 0.84075 | 2.61 | 2.3 | 4.56 | 2.53 | 4.56 | 0.84133 | 2.31 | 0.62772 | 23850 | 0.56118 |  | 28260 | 0.66183 | 3.74 |  | 4.4 | 1.87 | 0.34502 |  | 1.88 | 0.51087 | 12700 | 44500 | 44700 | 1.04 | 3.87 | 3.86 | 3.58 | 3.37 | 3.39 | 15130 |  | 47660 | 0.32 |  | 3.2 | 13.86 |  | 4.36
Live | TRANE | XV18 | 10511375 | HRCU-A-CB | 4TWV8048A1 |  | 4TXCC009DS3 | S9V2C100U4PSB+RP | 12.5 | 18 | 10 | FALSE | Singlezone Ducted, Centrally Ducted | TRUE | 65 | 78 | 65 | N/A | [6 empty] | 02/02/22 | Ingersoll Rand | 12200 | 45000 | 1 | 45300 | 1 | 1.0067 | 0.78 | 2.36 | 3.55 | 4.58 | 5.59 | 1 | 3.74 | 1 | 23620 | 37400 | 0.83111 | 37800 | 0.83444 | 2.68 | 2.36 | 4.71 | 2.58 | 4.64 | 0.83005 | 2.35 | 0.62834 | 24902 | 0.55338 |  | 29540 | 0.6521 | 3.8 |  | 4.52 | 1.92 | 0.34347 |  | 1.92 | 0.51337 | 14000 | 47500 | 48600 | 1.01 | 3.8 | 3.74 | 4.06 | 3.66 | 3.81 | 16700 |  | 51980 | 0.38 |  | 3.25 | 12.88 |  | 4.69
Live | TRANE | XV18 | 10511371 | HRCU-A-CB | 4TWV8048A1 |  | 4TXCC007DS3 | S9V2C100U4PSB+RP | 12.5 | 18 | 10 | FALSE | Singlezone Ducted, Centrally Ducted | TRUE | 64 | 77 | 67 | N/A | [6 empty] | 02/02/22 | Ingersoll Rand | 12500 | 44000 | 1 | 46300 | 1 | 1.0523 | 0.83 | 2.3 | 3.71 | 4.41 | 5.61 | 1 | 3.66 | 1 | 23730 | 37600 | 0.85455 | 38300 | 0.82721 | 2.78 | 2.3 | 4.88 | 2.5 | 4.79 | 0.85383 | 2.3 | 0.62842 | 25002 | 0.56823 |  | 29800 | 0.64363 | 3.94 |  | 4.68 | 1.86 | 0.33155 |  | 1.87 | 0.51093 | 13600 | 46500 | 47500 | 1.02 | 3.72 | 3.67 | 3.91 | 3.66 | 3.79 | 16300 |  | 50460 | 0.36 |  | 3.17 | 13.27 |  | 4.67
Live | TRANE | XV18 | 10511372 | HRCU-A-CB | 4TWV8048A1 |  | 4TXCC007DS3 | S9V2D120U5PSB+RP | 12.5 | 18 | 10 | FALSE | Singlezone Ducted, Centrally Ducted | TRUE | 64 | 77 | 66 | N/A | [6 empty] | 02/02/22 | Ingersoll Rand | 12400 | 44500 | 1 | 46200 | 1 | 1.0382 | 0.79 | 2.36 | 3.58 | 4.6 | 5.53 | 1 | 3.78 | 1 | 23620 | 37800 | 0.84944 | 38200 | 0.82684 | 2.72 | 2.36 | 4.76 | 2.54 | 4.69 | 0.8481 | 2.35 | 0.62169 | 24902 | 0.5596 |  | 29700 | 0.64286 | 3.86 |  | 4.58 | 1.89 | 0.34177 |  | 1.9 | 0.50265 | 13900 | 47000 | 48000 | 1 | 3.76 | 3.71 | 4.07 | 3.66 | 3.79 | 16600 |  | 51020 | 0.37 |  | 3.2 | 13.15 |  | 4.67
Live | TRANE | XV18 | 1051137 | HRCU-A-CB | 4TWV8048A1 |  | 4TXCC007DS3 | S9V2C080U5PSB+RP | 12.5 | 18 | 10 | FALSE | Singlezone Ducted, Centrally Ducted | TRUE | 64 | 77 | 66 | N/A | [6 empty] | 02/02/22 | Ingersoll Rand | 12300 | 44500 | 1 | 46200 | 1 | 1.0382 | 0.76 | 2.34 | 3.57 | 4.74 | 5.57 | 1 | 3.79 | 1 | 23620 | 37800 | 0.84944 | 38200 | 0.82684 | 2.71 | 2.34 | 4.77 | 2.55 | 4.73 | 0.84919 | 2.35 | 0.62005 | 24902 | 0.5596 |  | 29700 | 0.64286 | 3.88 |  | 4.58 | 1.88 | 0.33752 |  | 1.9 | 0.50132 | 14000 | 47000 | 48000 | 0.99 | 3.76 | 3.71 | 4.14 | 3.66 | 3.79 | 16600 |  | 51020 | 0.33 |  | 3.21 | 14.74 |  | 4.66
Live | TRANE | XV18 | 10511368 | HRCU-A-CB | 4TWV8048A1 |  | 4TXCC007DS3 | S9V2C100U5PSB+RP | 12.5 | 18 | 10 | FALSE | Singlezone Ducted, Centrally Ducted | TRUE | 63 | 77 | 65 | N/A | [6 empty] | 02/02/22 | Ingersoll Rand | 12200 | 45000 | 1 | 46200 | 1 | 1.0267 | 0.74 | 2.36 | 3.54 | 4.83 | 5.59 | 1 | 3.82 | 1 | 23510 | 37800 | 0.84 | 38100 | 0.82468 | 2.7 | 2.36 | 4.75 | 2.55 | 4.69 | 0.839 | 2.35 | 0.61518 | 24762 | 0.55027 |  | 29560 | 0.63983 | 3.86 |  | 4.58 | 1.88 | 0.33631 |  | 1.89 | 0.49476 | 14000 | 47000 | 47700 | 1.04 | 3.76 | 3.72 | 3.95 | 3.66 | 3.76 | 16700 |  | 51180 | 0.28 |  | 3.25 | 17.48 |  | 4.62
Live | TRANE | XV18 | 10511369 | HRCU-A-CB | 4TWV8048A1 |  | 4TXCC007DS3 | S9V2D120D5PSB+RP | 11.5 | 18 | 10 | FALSE | Singlezone Ducted, Centrally Ducted | TRUE | 66 | 78 | 67 | N/A | [6 empty] | 02/02/22 | Ingersoll Rand | 11700 | 42000 | 1 | 42700 | 1 | 1.0167 | 0.76 | 2.3 | 3.44 | 4.51 | 5.35 | 1 | 3.64 | 1 | 22630 | 35800 | 0.85238 | 36000 | 0.84309 | 2.64 | 2.3 | 4.58 | 2.51 | 4.56 | 0.85234 | 2.3 | 0.63187 | 23990 | 0.57119 |  | 28360 | 0.66417 | 3.74 |  | 4.42 | 1.88 | 0.3514 |  | 1.88 | 0.51648 | 12700 | 44500 | 44900 | 1.01 | 3.87 | 3.84 | 3.69 | 3.37 | 3.43 | 15030 |  | 47860 | 0.39 |  | 3.19 | 11.29 |  | 4.4
Live | TRANE | XV18 | 10511367 | HRCU-A-CB | 4TWV8048A1 |  | 4TXCB006DS3 | S9V2B080D4PSB+RP | 11.5 | 17.5 | 10 | FALSE | Singlezone Ducted, Centrally Ducted | TRUE | 66 | 78 | 68 | N/A | [6 empty] | 02/02/22 | Ingersoll Rand | 11700 | 41500 | 1 | 43000 | 1 | 1.0361 | 0.78 | 2.24 | 3.57 | 4.4 | 5.43 | 1 | 3.53 | 1 | 22850 | 36000 | 0.86747 | 36300 | 0.84419 | 2.73 | 2.24 | 4.76 | 2.45 | 4.71 | 0.8674 | 2.23 | 0.63173 | 24190 | 0.58289 |  | 28620 | 0.66558 | 3.9 |  | 4.58 | 1.82 | 0.33517 |  | 1.83 | 0.51841 | 12600 | 44000 | 44600 | 1.01 | 3.83 | 3.79 | 3.66 | 3.37 | 3.45 | 15030 |  | 47720 | 0.4 |  | 3.27 | 11.01 |  | 4.28
Live | TRANE | XV18 | 10511366 | HRCU-A-CB | 4TWV8048A1 |  | 4TXCB006DS3 | S9V2B060U4PSB+RP | 12 | 18 | 10 | FALSE | Singlezone Ducted, Centrally Ducted | TRUE | 64 | 77 | 68 | N/A | [6 empty] | 02/02/22 | Ingersoll Rand | 12400 | 44000 | 1 | 46500 | 1 | 1.0568 | 0.79 | 2.26 | 3.78 | 4.6 | 5.71 | 1 | 3.61 | 1 | 23950 | 37800 | 0.85909 | 38600 | 0.83011 | 2.8 | 2.26 | 5 | 2.51 | 4.9 | 0.85814 | 2.26 | 0.62604 | 25308 | 0.57518 |  | 30100 | 0.64731 | 4 |  | 4.78 | 1.85 | 0.32399 |  | 1.85 | 0.51247 | 13700 | 46000 | 47100 | 1.04 | 3.83 | 3.77 | 3.86 | 3.52 | 3.66 | 16400 |  | 50480 | 0.28 |  | 3.23 | 17.17 |  | 4.58
Live | TRANE | XV18 | 10511365 | HRCU-A-CB | 4TWV8048A1 |  | 4TXCB006DS3 | S9V2B080U4PSB+RP | 12 | 18 | 10 | FALSE | Singlezone Ducted, Centrally Ducted | TRUE | 64 | 77 | 68 | N/A | [6 empty] | 02/02/22 | Ingersoll Rand | 12500 | 44000 | 1 | 46600 | 1 | 1.0591 | 0.83 | 2.24 | 3.82 | 4.41 | 5.76 | 1 | 3.58 | 1 | 23950 | 37800 | 0.85909 | 38600 | 0.82833 | 2.84 | 2.24 | 5.03 | 2.47 | 4.95 | 0.85938 | 2.25 | 0.62849 | 25208 | 0.57291 |  | 30060 | 0.64506 | 4.04 |  | 4.82 | 1.83 | 0.31771 |  | 1.83 | 0.51117 | 13600 | 46000 | 47100 | 1 | 3.83 | 3.77 | 3.99 | 3.52 | 3.66 | 16300 |  | 50120 | 0.38 |  | 3.23 | 12.57 |  | 4.55
Live | TRANE | XV18 | 10511364 | HRCU-A-CB | 4TWV8048A1 |  | 4PX*DU60BS3 | S9V2C080U5PSB+RP | 12.5 | 18 | 10 | FALSE | Singlezone Ducted, Centrally Ducted | TRUE | 64 | 78 | 66 | N/A | [6 empty] | 02/02/22 | Ingersoll Rand | 12100 | 44000 | 1 | 45200 | 1 | 1.0273 | 0.74 | 2.38 | 3.49 | 4.79 | 5.42 | 1 | 3.8 | 1 | 23400 | 37200 | 0.84545 | 37600 | 0.83186 | 2.63 | 2.38 | 4.64 | 2.61 | 4.58 | 0.84502 | 2.37 | 0.62368 | 24596 | 0.559 |  | 29340 | 0.64912 | 3.74 |  | 4.44 | 1.93 | 0.35609 |  | 1.94 | 0.51053 | 14100 | 47500 | 48500 | 1 | 3.8 | 3.75 | 4.13 | 3.66 | 3.79 | 16800 |  | 52560 | 0.33 |  | 3.22 | 14.92 |  | 4.78
Live | TRANE | XV18 | 10511362 | HRCU-A-CB | 4TWV8048A1 |  | 4PX*DU60BS3 | S9V2C100U5PSB+RP | 12.5 | 18 | 10 | FALSE | Singlezone Ducted, Centrally Ducted | TRUE | 64 | 78 | 68 | N/A | [6 empty] | 02/02/22 | Ingersoll Rand | 12300 | 43000 | 1 | 45300 | 1 | 1.0535 | 0.79 | 2.3 | 3.71 | 4.56 | 5.48 | 1 | 3.58 | 1 | 23510 | 36600 | 0.85116 | 37700 | 0.83223 | 2.68 | 2.3 | 4.81 | 2.57 | 4.66 | 0.85036 | 2.3 | 0.64246 | 24696 | 0.57433 |  | 29440 | 0.64989 | 3.8 |  | 4.56 | 1.9 | 0.34672 |  | 1.89 | 0.52793 | 13600 | 46000 | 47000 | 1.03 | 3.68 | 3.62 | 3.87 | 3.66 | 3.81 | 16300 |  | 51060 | 0.28 |  | 3.07 | 17.06 |  | 4.87
Live | TRANE | XV18 | 10511363 | HRCU-A-CB | 4TWV8048A1 |  | 4PX*DU60BS3 | S9V2C100U4PSB+RP | 12.5 | 18 | 10 | FALSE | Singlezone Ducted, Centrally Ducted | TRUE | 64 | 78 | 66 | N/A | [6 empty] | 02/02/22 | Ingersoll Rand | 12200 | 44000 | 1 | 45300 | 1 | 1.0295 | 0.77 | 2.36 | 3.53 | 4.64 | 5.46 | 1 | 3.76 | 1 | 23400 | 37200 | 0.84545 | 37600 | 0.83002 | 2.67 | 2.36 | 4.68 | 2.57 | 4.62 | 0.84615 | 2.35 | 0.625 | 24656 | 0.56036 |  | 29340 | 0.64768 | 3.78 |  | 4.48 | 1.91 | 0.34982 |  | 1.92 | 0.51064 | 14000 | 47000 | 48000 | 1.01 | 3.76 | 3.7 | 4.06 | 3.66 | 3.8 | 16700 |  | 52000 | 0.36 |  | 3.22 | 13.6 |  | 4.73
Live | TRANE | XV18 | 10511361 | HRCU-A-CB | 4TWV8048A1 |  | 4PX*DU60BS3 | S9V2D120U5PSB+RP | 12.5 | 18 | 10 | FALSE | Singlezone Ducted, Centrally Ducted | TRUE | 64 | 78 | 65 | N/A | [6 empty] | 02/02/22 | Ingersoll Rand | 12200 | 45000 | 1 | 45200 | 1 | 1.0044 | 0.76 | 2.38 | 3.5 | 4.7 | 5.54 | 1 | 3.78 | 1 | 23400 | 37200 | 0.82667 | 37600 | 0.83186 | 2.63 | 2.38 | 4.63 | 2.61 | 4.58 | 0.82671 | 2.38 | 0.62963 | 24656 | 0.54791 |  | 29340 | 0.64912 | 3.74 |  | 4.44 | 1.93 | 0.34838 |  | 1.94 | 0.51323 | 14000 | 48000 | 49000 | 1 | 3.84 | 3.79 | 4.1 | 3.66 | 3.79 | 16700 |  | 52540 | 0.35 |  | 3.22 | 13.98 |  | 4.78
Live | TRANE | XV18 | 10511359 | HRCU-A-CB | 4TWV8048A1 |  | 4PX*DD60BS3 | S9V2D120D5PSB+RP | 12.25 | 18 | 10 | FALSE | Singlezone Ducted, Centrally Ducted | TRUE | 64 | 77 | 65 | N/A | [6 empty] | 02/02/22 | Ingersoll Rand | 12200 | 44500 | 1 | 45200 | 1 | 1.0157 | 0.77 | 2.32 | 3.57 | 4.64 | 5.62 | 1 | 3.71 | 1 | 23180 | 37000 | 0.83146 | 37400 | 0.82743 | 2.67 | 2.32 | 4.71 | 2.54 | 4.67 | 0.83096 | 2.33 | 0.62803 | 24396 | 0.54822 |  | 29100 | 0.64381 | 3.8 |  | 4.5 | 1.88 | 0.33452 |  | 1.9 | 0.51213 | 14000 | 47000 | 48000 | 1.01 | 3.84 | 3.78 | 4.06 | 3.59 | 3.72 | 16700 |  | 51020 | 0.35 |  | 3.17 | 13.98 |  | 4.72
Live | TRANE | XV18 | 1051136 | HRCU-A-CB | 4TWV8048A1 |  | 4PX*DD60BS3 | S9V2C100D5PSB+RP | 12.25 | 18 | 9.6 | FALSE | Singlezone Ducted, Centrally Ducted | TRUE | 64 | 77 | 64 | N/A | [6 empty] | 02/02/22 | Ingersoll Rand | 11700 | 43500 | 1 | 43800 | 1 | 1.0069 | 0.73 | 2.26 | 3.52 | 4.7 | 5.64 | 1 | 3.65 | 1 | 22410 | 36000 | 0.82759 | 36300 | 0.82877 | 2.65 | 2.26 | 4.7 | 2.48 | 4.67 | 0.82801 | 2.26 | 0.61918 | 23644 | 0.54354 |  | 28240 | 0.64475 | 3.8 |  | 4.5 | 1.82 | 0.3227 |  | 1.84 | 0.50411 | 13600 | 45500 | 46200 | 1.01 | 3.71 | 3.68 | 3.95 | 3.59 | 3.68 | 16300 |  | 49740 | 0.26 |  | 3.13 | 18.37 |  | 4.66
Live | TRANE | XV18 | 10511358 | HRCU-A-CB | 4TWV8048A1 |  | 4PX*DD60BS3 | S9V2C100D4PSB+RP | 12.25 | 18 | 9.6 | FALSE | Singlezone Ducted, Centrally Ducted | TRUE | 64 | 77 | 66 | N/A | [6 empty] | 02/02/22 | Ingersoll Rand | 11900 | 42500 | 1 | 44000 | 1 | 1.0353 | 0.81 | 2.2 | 3.7 | 4.31 | 5.66 | 1 | 3.49 | 1 | 22520 | 35600 | 0.83765 | 36300 | 0.825 | 2.73 | 2.2 | 4.83 | 2.42 | 4.74 | 0.83746 | 2.2 | 0.63037 | 23644 | 0.55633 |  | 28240 | 0.64182 | 3.86 |  | 4.62 | 1.8 | 0.31802 |  | 1.79 | 0.51289 | 13300 | 45000 | 46000 | 0.99 | 3.67 | 3.62 | 3.94 | 3.59 | 3.72 | 16000 |  | 48960 | 0.34 |  | 3.03 | 13.79 |  | 4.74
Live | TRANE | XV18 | 10511356 | HRCU-A-CB | 4TWV8048A1 |  | 4PX*DD48BS3 | S9V2D120D5PSB+RP | 12.25 | 18 | 9.6 | FALSE | Singlezone Ducted, Centrally Ducted | TRUE | 62 | 76 | 66 | N/A | [6 empty] | 02/02/22 | Ingersoll Rand | 12400 | 44500 | 1 | 47100 | 1 | 1.0584 | 0.87 | 2.22 | 3.78 | 4.18 | 5.87 | 1 | 3.65 | 1 | 23510 | 38000 | 0.85393 | 38400 | 0.81529 | 2.91 | 2.22 | 5.06 | 2.37 | 5.02 | 0.8552 | 2.22 | 0.60822 | 24596 | 0.55272 |  | 29520 | 0.62675 | 4.12 |  | 4.86 | 1.75 | 0.29813 |  | 1.78 | 0.48767 | 13600 | 47000 | 48000 | 1.01 | 3.84 | 3.78 | 3.95 | 3.59 | 3.72 | 16300 |  | 51020 | 0.36 |  | 3.17 | 13.27 |  | 4.72
Live | TRANE | XV18 | 10511354 | HRCU-A-CB | 4TWV8048A1 |  | 4PX*CU60BS3 | S9V2C100U5PSB+RP | 12.5 | 18 | 10 | FALSE | Singlezone Ducted, Centrally Ducted | TRUE | 65 | 78 | 65 | N/A | [6 empty] | 02/02/22 | Ingersoll Rand | 12100 | 45000 | 1 | 45200 | 1 | 1.0044 | 0.72 | 2.38 | 3.48 | 4.93 | 5.54 | 1 | 3.81 | 1 | 23400 | 37400 | 0.83111 | 37700 | 0.83407 | 2.63 | 2.38 | 4.64 | 2.61 | 4.61 | 0.83213 | 2.38 | 0.62467 | 24762 | 0.55027 |  | 29440 | 0.65133 | 3.76 |  | 4.46 | 1.93 | 0.34838 |  | 1.93 | 0.50656 | 14100 | 48000 | 48800 | 1.03 | 3.84 | 3.8 | 4.01 | 3.66 | 3.76 | 16800 |  | 52340 | 0.28 |  | 3.25 | 17.58 |  | 4.72
Live | TRANE | XV18 | 10511353 | HRCU-A-CB | 4TWV8048A1 |  | 4PX*CU60BS3 | S9V2C100U4PSB+RP | 12.5 | 18 | 10 | FALSE | Singlezone Ducted, Centrally Ducted | TRUE | 65 | 78 | 65 | N/A | [6 empty] | 02/02/22 | Ingersoll Rand | 12200 | 45000 | 1 | 45300 | 1 | 1.0067 | 0.78 | 2.36 | 3.55 | 4.58 | 5.59 | 1 | 3.74 | 1 | 23620 | 37400 | 0.83111 | 37800 | 0.83444 | 2.68 | 2.36 | 4.71 | 2.58 | 4.64 | 0.83005 | 2.35 | 0.62834 | 24902 | 0.55338 |  | 29540 | 0.6521 | 3.8 |  | 4.52 | 1.92 | 0.34347 |  | 1.92 | 0.51337 | 14000 | 47500 | 48600 | 1.01 | 3.8 | 3.74 | 4.06 | 3.66 | 3.81 | 16700 |  | 51980 | 0.38 |  | 3.25 | 12.88 |  | 4.69
Live | TRANE | XV18 | 10511352 | HRCU-A-CB | 4TWV8048A1 |  | 4PX*CU60BS3 | S9V2C080U5PSB+RP | 12.5 | 18 | 10 | FALSE | Singlezone Ducted, Centrally Ducted | TRUE | 64 | 77 | 65 | N/A | [6 empty] | 02/02/22 | Ingersoll Rand | 12100 | 45000 | 1 | 45200 | 1 | 1.0044 | 0.74 | 2.36 | 3.51 | 4.79 | 5.59 | 1 | 3.77 | 1 | 23290 | 37200 | 0.82667 | 37600 | 0.83186 | 2.64 | 2.36 | 4.66 | 2.59 | 4.62 | 0.82648 | 2.36 | 0.62599 | 24596 | 0.54658 |  | 29300 | 0.64823 | 3.76 |  | 4.48 | 1.92 | 0.34347 |  | 1.92 | 0.50928 | 14100 | 48000 | 49000 | 0.99 | 3.84 | 3.79 | 4.17 | 3.66 | 3.79 | 16800 |  | 52020 | 0.33 |  | 3.21 | 14.92 |  | 4.75
Live | TRANE | XV18 | 10511348 | HRCU-A-CB | 4TWV8048A1 |  | 4PX*CU48BS3 | S9V2C100U4PSB+RP | 12.5 | 18 | 10 | FALSE | Singlezone Ducted, Centrally Ducted | TRUE | 64 | 77 | 67 | N/A | [6 empty] | 02/02/22 | Ingersoll Rand | 12500 | 44000 | 1 | 46300 | 1 | 1.0523 | 0.83 | 2.3 | 3.71 | 4.41 | 5.61 | 1 | 3.66 | 1 | 23730 | 37600 | 0.85455 | 38300 | 0.82721 | 2.78 | 2.3 | 4.88 | 2.5 | 4.79 | 0.85383 | 2.3 | 0.62842 | 25002 | 0.56823 |  | 29800 | 0.64363 | 3.94 |  | 4.68 | 1.86 | 0.33155 |  | 1.87 | 0.51093 | 13600 | 46500 | 47500 | 1.02 | 3.72 | 3.67 | 3.91 | 3.66 | 3.79 | 16300 |  | 50460 | 0.36 |  | 3.17 | 13.27 |  | 4.67
Live | TRANE | XV18 | 10511351 | HRCU-A-CB | 4TWV8048A1 |  | 4PX*CU60BS3 | S9V2D120U5PSB+RP | 12.5 | 18 | 10 | FALSE | Singlezone Ducted, Centrally Ducted | TRUE | 64 | 77 | 65 | N/A | [6 empty] | 02/02/22 | Ingersoll Rand | 12200 | 45000 | 1 | 45300 | 1 | 1.0067 | 0.76 | 2.36 | 3.52 | 4.7 | 5.59 | 1 | 3.77 | 1 | 23400 | 37200 | 0.82667 | 37600 | 0.83002 | 2.65 | 2.36 | 4.65 | 2.59 | 4.62 | 0.82648 | 2.37 | 0.62865 | 24596 | 0.54658 |  | 29300 | 0.6468 | 3.76 |  | 4.46 | 1.92 | 0.34347 |  | 1.93 | 0.51194 | 14000 | 48000 | 49000 | 1.01 | 3.84 | 3.79 | 4.06 | 3.66 | 3.79 | 16700 |  | 52020 | 0.35 |  | 3.21 | 13.98 |  | 4.75
Live | TRANE | XV18 | 10511349 | HRCU-A-CB | 4TWV8048A1 |  | 4PX*CU48BS3 | S9V2D120U5PSB+RP | 12.5 | 18 | 10 | FALSE | Singlezone Ducted, Centrally Ducted | TRUE | 64 | 77 | 66 | N/A | [6 empty] | 02/02/22 | Ingersoll Rand | 12400 | 44500 | 1 | 46200 | 1 | 1.0382 | 0.79 | 2.36 | 3.58 | 4.6 | 5.53 | 1 | 3.78 | 1 | 23620 | 37800 | 0.84944 | 38200 | 0.82684 | 2.72 | 2.36 | 4.76 | 2.54 | 4.69 | 0.8481 | 2.35 | 0.62169 | 24902 | 0.5596 |  | 29700 | 0.64286 | 3.86 |  | 4.58 | 1.89 | 0.34177 |  | 1.9 | 0.50265 | 13900 | 47000 | 48000 | 1 | 3.76 | 3.71 | 4.07 | 3.66 | 3.79 | 16600 |  | 51020 | 0.37 |  | 3.2 | 13.15 |  | 4.67
Live | TRANE | XV18 | 10511347 | HRCU-A-CB | 4TWV8048A1 |  | 4PX*CU48BS3 | S9V2C100U5PSB+RP | 12.5 | 18 | 10 | FALSE | Singlezone Ducted, Centrally Ducted | TRUE | 63 | 77 | 65 | N/A | [6 empty] | 02/02/22 | Ingersoll Rand | 12200 | 45000 | 1 | 46200 | 1 | 1.0267 | 0.74 | 2.36 | 3.54 | 4.83 | 5.59 | 1 | 3.82 | 1 | 23510 | 37800 | 0.84 | 38100 | 0.82468 | 2.7 | 2.36 | 4.75 | 2.55 | 4.69 | 0.839 | 2.35 | 0.61518 | 24762 | 0.55027 |  | 29560 | 0.63983 | 3.86 |  | 4.58 | 1.88 | 0.33631 |  | 1.89 | 0.49476 | 14000 | 47000 | 47700 | 1.04 | 3.76 | 3.72 | 3.95 | 3.66 | 3.76 | 16700 |  | 51180 | 0.28 |  | 3.25 | 17.48 |  | 4.62
Live | TRANE | XV18 | 10511346 | HRCU-A-CB | 4TWV8048A1 |  | 4PX*CD60BS3 | S9V2C100D4PSB+RP | 12.5 | 18 | 9.6 | FALSE | Singlezone Ducted, Centrally Ducted | TRUE | 64 | 78 | 65 | N/A | [6 empty] | 02/02/22 | Ingersoll Rand | 12200 | 45000 | 1 | 45300 | 1 | 1.0067 | 0.78 | 2.3 | 3.61 | 4.58 | 5.73 | 1 | 3.68 | 1 | 23400 | 37400 | 0.83111 | 37600 | 0.83002 | 2.74 | 2.3 | 4.81 | 2.5 | 4.77 | 0.83246 | 2.29 | 0.62228 | 24656 | 0.54791 |  | 29340 | 0.64768 | 3.9 |  | 4.62 | 1.85 | 0.32286 |  | 1.86 | 0.50543 | 14000 | 48500 | 49100 | 1.02 | 3.88 | 3.85 | 4.02 | 3.66 | 3.74 | 16700 |  | 52220 | 0.37 |  | 3.28 | 13.23 |  | 4.67
Live | TRANE | XV18 | 1051135 | HRCU-A-CB | 4TWV8048A1 |  | 4PX*CU48BS3 | S9V2C080U5PSB+RP | 12.5 | 18 | 10 | FALSE | Singlezone Ducted, Centrally Ducted | TRUE | 64 | 77 | 66 | N/A | [6 empty] | 02/02/22 | Ingersoll Rand | 12300 | 44500 | 1 | 46200 | 1 | 1.0382 | 0.76 | 2.34 | 3.57 | 4.74 | 5.57 | 1 | 3.79 | 1 | 23620 | 37800 | 0.84944 | 38200 | 0.82684 | 2.71 | 2.34 | 4.77 | 2.55 | 4.73 | 0.84919 | 2.35 | 0.62005 | 24902 | 0.5596 |  | 29700 | 0.64286 | 3.88 |  | 4.58 | 1.88 | 0.33752 |  | 1.9 | 0.50132 | 14000 | 47000 | 48000 | 0.99 | 3.76 | 3.71 | 4.14 | 3.66 | 3.79 | 16600 |  | 51020 | 0.33 |  | 3.21 | 14.74 |  | 4.66
Live | TRANE | XV18 | 10511343 | HRCU-A-CB | 4TWV8048A1 |  | 4PX*CD48BS3 | S9V2C100D5PSB+RP | 12.25 | 18 | 9.6 | FALSE | Singlezone Ducted, Centrally Ducted | TRUE | 63 | 77 | 67 | N/A | [6 empty] | 02/02/22 | Ingersoll Rand | 12300 | 44500 | 1 | 47000 | 1 | 1.0562 | 0.82 | 2.24 | 3.75 | 4.4 | 5.82 | 1 | 3.67 | 1 | 23840 | 38500 | 0.86517 | 38800 | 0.82553 | 2.9 | 2.24 | 5.07 | 2.41 | 5.04 | 0.86598 | 2.24 | 0.61035 | 25102 | 0.56409 |  | 30060 | 0.63957 | 4.12 |  | 4.88 | 1.79 | 0.30756 |  | 1.81 | 0.49319 | 13700 | 47000 | 47700 | 1.04 | 3.84 | 3.8 | 3.86 | 3.59 | 3.68 | 16230 |  | 51180 | 0.3 |  | 3.25 | 15.86 |  | 4.62
Live | TRANE | XV18 | 10511341 | HRCU-A-CB | 4TWV8048A1 |  | 4PX*BU48BS3 | S9V2B080U4PSB+RP | 12 | 18 | 10 | FALSE | Singlezone Ducted, Centrally Ducted | TRUE | 64 | 77 | 68 | N/A | [6 empty] | 02/02/22 | Ingersoll Rand | 12500 | 44000 | 1 | 46600 | 1 | 1.0591 | 0.83 | 2.24 | 3.82 | 4.41 | 5.76 | 1 | 3.58 | 1 | 23950 | 37800 | 0.85909 | 38600 | 0.82833 | 2.84 | 2.24 | 5.03 | 2.47 | 4.95 | 0.85938 | 2.25 | 0.62849 | 25208 | 0.57291 |  | 30060 | 0.64506 | 4.04 |  | 4.82 | 1.83 | 0.31771 |  | 1.83 | 0.51117 | 13600 | 46000 | 47100 | 1 | 3.83 | 3.77 | 3.99 | 3.52 | 3.66 | 16300 |  | 50120 | 0.38 |  | 3.23 | 12.57 |  | 4.55
Live | TRANE | XV18 | 10511345 | HRCU-A-CB | 4TWV8048A1 |  | 4PX*CD60BS3 | S9V2C100D5PSB+RP | 12.5 | 18 | 9.6 | FALSE | Singlezone Ducted, Centrally Ducted | TRUE | 64 | 77 | 64 | N/A | [6 empty] | 02/02/22 | Ingersoll Rand | 12100 | 45000 | 1 | 45100 | 1 | 1.0022 | 0.73 | 2.3 | 3.58 | 4.86 | 5.73 | 1 | 3.69 | 1 | 23180 | 37200 | 0.82667 | 37500 | 0.83149 | 2.69 | 2.3 | 4.77 | 2.53 | 4.74 | 0.82723 | 2.3 | 0.62331 | 24496 | 0.54436 |  | 29200 | 0.64745 | 3.84 |  | 4.58 | 1.87 | 0.32635 |  | 1.87 | 0.50678 | 14000 | 48500 | 49200 | 1.04 | 3.88 | 3.84 | 3.95 | 3.66 | 3.75 | 16800 |  | 52160 | 0.28 |  | 3.23 | 17.58 |  | 4.73
Live | TRANE | XV18 | 1051134 | HRCU-A-CB | 4TWV8048A1 |  | 4PX*BD48BS3 | S9V2B080D4PSB+RP | 11.5 | 18 | 9 | FALSE | Singlezone Ducted, Centrally Ducted | TRUE | 64 | 78 | 69 | N/A | [6 empty] | 02/02/22 | Ingersoll Rand | 12500 | 44000 | 1 | 47500 | 1 | 1.0795 | 0.88 | 2.18 | 3.92 | 4.16 | 5.92 | 1 | 3.55 | 1 | 24280 | 39000 | 0.88636 | 39300 | 0.82737 | 3.02 | 2.18 | 5.28 | 2.36 | 5.24 | 0.88514 | 2.18 | 0.61408 | 25654 | 0.58305 |  | 30660 | 0.64547 | 4.3 |  | 5.08 | 1.75 | 0.29561 |  | 1.77 | 0.49859 | 13500 | 46500 | 47300 | 1 | 4.04 | 4 | 3.96 | 3.37 | 3.47 | 16200 |  | 50780 | 0.41 |  | 3.4 | 11.58 |  | 4.38
Live | TRANE | XV18 | 10511342 | HRCU-A-CB | 4TWV8048A1 |  | 4PX*BU48BS3 | S9V2B060U4PSB+RP | 12 | 18 | 10 | FALSE | Singlezone Ducted, Centrally Ducted | TRUE | 64 | 77 | 68 | N/A | [6 empty] | 02/02/22 | Ingersoll Rand | 12400 | 44000 | 1 | 46500 | 1 | 1.0568 | 0.79 | 2.26 | 3.78 | 4.6 | 5.71 | 1 | 3.61 | 1 | 23950 | 37800 | 0.85909 | 38600 | 0.83011 | 2.8 | 2.26 | 5 | 2.51 | 4.9 | 0.85814 | 2.26 | 0.62604 | 25308 | 0.57518 |  | 30100 | 0.64731 | 4 |  | 4.78 | 1.85 | 0.32399 |  | 1.85 | 0.51247 | 13700 | 46000 | 47100 | 1.04 | 3.83 | 3.77 | 3.86 | 3.52 | 3.66 | 16400 |  | 50480 | 0.28 |  | 3.23 | 17.17 |  | 4.58
Live | TRANE | XV18 | 10511344 | HRCU-A-CB | 4TWV8048A1 |  | 4PX*CD48BS3 | S9V2C100D4PSB+RP | 12 | 18 | 9.6 | FALSE | Singlezone Ducted, Centrally Ducted | TRUE | 63 | 77 | 67 | N/A | [6 empty] | 02/02/22 | Ingersoll Rand | 12500 | 44500 | 1 | 47200 | 1 | 1.0607 | 0.88 | 2.22 | 3.84 | 4.16 | 5.87 | 1 | 3.6 | 1 | 23950 | 38500 | 0.86517 | 38900 | 0.82415 | 2.96 | 2.22 | 5.15 | 2.37 | 5.08 | 0.86542 | 2.21 | 0.61389 | 25308 | 0.56872 |  | 30160 | 0.63898 | 4.2 |  | 4.96 | 1.77 | 0.30153 |  | 1.78 | 0.49444 | 13600 | 46500 | 47600 | 1.02 | 3.88 | 3.82 | 3.91 | 3.51 | 3.65 | 16130 |  | 51140 | 0.37 |  | 3.22 | 12.78 |  | 4.65
Live | TRANE | XV18 | 10511336 | HRCU-A-CB | 4TWV8037A1 |  | 4TXCB006DS3 | S9V2B060U3PSB+RP | 12.5 | 18 | 10 | FALSE | Singlezone Ducted, Centrally Ducted | TRUE | 61 | 76 | 61 | N/A | [6 empty] | 02/02/22 | Ingersoll Rand | 8500 | 33200 | 1 | 33500 | 1 | 1.009 | 0.53 | 2.36 | 2.49 | 4.7 | 4.12 | 1 | 3.94 | 1 | 16260 | 26400 | 0.79518 | 26700 | 0.79701 | 1.88 | 2.36 | 3.31 | 2.53 | 3.28 | 0.79612 | 2.36 | 0.59898 | 17034 | 0.51307 |  | 20460 | 0.61075 | 2.68 |  | 3.18 | 1.86 | 0.45146 |  | 1.89 | 0.4797 | 9900 | 36200 | 37000 | 0.81 | 2.9 | 2.85 | 3.58 | 3.66 | 3.8 | 11890 |  | 39340 | 0.19 |  | 2.28 | 18.34 |  | 5.06
Live | TRANE | XV18 | 10511335 | HRCU-A-CB | 4TWV8037A1 |  | 4TXCB006DS3 | S9V2B060U4PSB+RP | 12.5 | 18 | 10 | FALSE | Singlezone Ducted, Centrally Ducted | TRUE | 60 | 76 | 61 | N/A | [6 empty] | 02/02/22 | Ingersoll Rand | 8400 | 33200 | 1 | 33400 | 1 | 1.006 | 0.49 | 2.4 | 2.44 | 5.02 | 4.05 | 1 | 4.01 | 1 | 16040 | 26400 | 0.79518 | 26600 | 0.79641 | 1.84 | 2.4 | 3.26 | 2.55 | 3.22 | 0.79506 | 2.39 | 0.59601 | 16934 | 0.51006 |  | 20360 | 0.60958 | 2.64 |  | 3.14 | 1.88 | 0.4642 |  | 1.9 | 0.47382 | 9900 | 36600 | 37100 | 0.86 | 2.93 | 2.9 | 3.37 | 3.66 | 3.75 | 12060 |  | 39540 | 0.12 |  | 2.3 | 29.45 |  | 5.04
Live | TRANE | XV18 | 10511333 | HRCU-A-CB | 4TWV8037A1 |  | 4TXCB006DS3 | S9V2B040U3PSB+RP | 12.5 | 18 | 10 | FALSE | Singlezone Ducted, Centrally Ducted | TRUE | 61 | 76 | 61 | N/A | [6 empty] | 02/02/22 | Ingersoll Rand | 8500 | 33200 | 1 | 33500 | 1 | 1.009 | 0.54 | 2.38 | 2.49 | 4.61 | 4.09 | 1 | 3.94 | 1 | 16260 | 26400 | 0.79518 | 26700 | 0.79701 | 1.88 | 2.38 | 3.3 | 2.53 | 3.25 | 0.79462 | 2.37 | 0.60152 | 17034 | 0.51307 |  | 20460 | 0.61075 | 2.68 |  | 3.18 | 1.86 | 0.45477 |  | 1.89 | 0.4797 | 9900 | 36200 | 37000 | 0.82 | 2.9 | 2.85 | 3.54 | 3.66 | 3.8 | 11960 |  | 39340 | 0.2 |  | 2.28 | 17.53 |  | 5.06
Live | TRANE | XV18 | 10511337 | HRCU-A-CB | 4TWV8037A1 |  | 4TXCC005DS3 | S9V2C100D4PSB+RP | 12.5 | 18 | 10 | FALSE | Singlezone Ducted, Centrally Ducted | TRUE | 62 | 77 | 63 | N/A | [6 empty] | 02/02/22 | Ingersoll Rand | 8300 | 31600 | 1 | 32000 | 1 | 1.0127 | 0.55 | 2.2 | 2.54 | 4.42 | 4.21 | 1 | 3.69 | 1 | 15820 | 25600 | 0.81013 | 25900 | 0.80937 | 1.96 | 2.2 | 3.44 | 2.37 | 3.41 | 0.80998 | 2.21 | 0.59892 | 16688 | 0.5281 |  | 20000 | 0.625 | 2.78 |  | 3.3 | 1.76 | 0.41805 |  | 1.78 | 0.48238 | 9300 | 34000 | 34700 | 0.83 | 2.72 | 2.68 | 3.28 | 3.66 | 3.79 | 11360 |  | 36880 | 0.23 |  | 2.25 | 14.48 |  | 4.8
Live | TRANE | XV18 | 10511334 | HRCU-A-CB | 4TWV8037A1 |  | 4TXCB006DS3 | S9V2B080U3PSB+RP | 12.5 | 18 | 10 | FALSE | Singlezone Ducted, Centrally Ducted | TRUE | 61 | 77 | 62 | N/A | [6 empty] | 02/02/22 | Ingersoll Rand | 8500 | 33200 | 1 | 33500 | 1 | 1.009 | 0.52 | 2.38 | 2.49 | 4.79 | 4.09 | 1 | 3.94 | 1 | 16370 | 26600 | 0.8012 | 26800 | 0.8 | 1.88 | 2.38 | 3.31 | 2.55 | 3.28 | 0.80196 | 2.37 | 0.60152 | 17234 | 0.5191 |  | 20700 | 0.61791 | 2.68 |  | 3.18 | 1.88 | 0.45966 |  | 1.91 | 0.48477 | 9900 | 36400 | 37100 | 0.81 | 2.91 | 2.87 | 3.58 | 3.67 | 3.79 | 11890 |  | 39700 | 0.17 |  | 2.32 | 20.5 |  | 5.02
Live | TRANE | XV18 | 10511339 | HRCU-A-CB | 4TWV8037A1 |  | 4TXCC007DS3 | S9V2C100U4PSB+RP | 12.5 | 18 | 10 | FALSE | Singlezone Ducted, Centrally Ducted | TRUE | 61 | 76 | 61 | N/A | [6 empty] | 02/02/22 | Ingersoll Rand | 8500 | 33000 | 1 | 33300 | 1 | 1.0091 | 0.53 | 2.42 | 2.4 | 4.7 | 4 | 1 | 4.07 | 1 | 16150 | 26400 | 0.8 | 26500 | 0.7958 | 1.84 | 2.42 | 3.2 | 2.57 | 3.2 | 0.8 | 2.43 | 0.59705 | 16994 | 0.51497 |  | 20360 | 0.61141 | 2.6 |  | 3.08 | 1.92 | 0.48 |  | 1.94 | 0.47666 | 9900 | 36600 | 37000 | 0.83 | 2.93 | 2.9 | 3.5 | 3.66 | 3.74 | 11960 |  | 39440 | 0.2 |  | 2.28 | 17.53 |  | 5.07
Live | TRANE | XV18 | 10511338 | HRCU-A-CB | 4TWV8037A1 |  | 4TXCC005DS3 | S9V2C100U4PSB+RP | 12.5 | 18 | 10 | FALSE | Singlezone Ducted, Centrally Ducted | TRUE | 62 | 77 | 63 | N/A | [6 empty] | 02/02/22 | Ingersoll Rand | 8500 | 32200 | 1 | 32600 | 1 | 1.0124 | 0.53 | 2.32 | 2.53 | 4.7 | 4.07 | 1 | 3.78 | 1 | 16260 | 26000 | 0.80745 | 26300 | 0.80675 | 1.87 | 2.32 | 3.33 | 2.55 | 3.28 | 0.8059 | 2.31 | 0.61111 | 17094 | 0.53087 |  | 20400 | 0.62577 | 2.66 |  | 3.18 | 1.88 | 0.46192 |  | 1.88 | 0.49735 | 9500 | 35200 | 36000 | 0.82 | 2.82 | 2.77 | 3.4 | 3.66 | 3.81 | 11490 |  | 38340 | 0.21 |  | 2.25 | 16.04 |  | 4.99
Live | TRANE | XV18 | 1051133 | HRCU-A-CB | 4TWV8037A1 |  | 4TXCB004DS3 | S9V2B060U3PSB+RP | 12.5 | 18 | 10 | FALSE | Singlezone Ducted, Centrally Ducted | TRUE | 62 | 77 | 63 | N/A | [6 empty] | 02/02/22 | Ingersoll Rand | 8400 | 32400 | 1 | 32800 | 1 | 1.0123 | 0.53 | 2.28 | 2.59 | 4.64 | 4.16 | 1 | 3.71 | 1 | 16370 | 26200 | 0.80864 | 26500 | 0.80793 | 1.9 | 2.28 | 3.4 | 2.53 | 3.37 | 0.8101 | 2.28 | 0.61456 | 17300 | 0.53395 |  | 20640 | 0.62927 | 2.7 |  | 3.24 | 1.88 | 0.45192 |  | 1.87 | 0.50404 | 9600 | 35200 | 36000 | 0.8 | 2.82 | 2.77 | 3.52 | 3.66 | 3.81 | 11490 |  | 38240 | 0.21 |  | 2.3 | 16.04 |  | 4.87
Live | TRANE | XV18 | 10511326 | HRCU-A-CB | 4TWV8037A1 |  | 4TXCB004DS3 | S9V2B040D3PSB+RP | 12.5 | 18 | 9.6 | FALSE | Singlezone Ducted, Centrally Ducted | TRUE | 62 | 77 | 63 | N/A | [6 empty] | 02/02/22 | Ingersoll Rand | 8300 | 31600 | 1 | 32100 | 1 | 1.0158 | 0.57 | 2.16 | 2.65 | 4.27 | 4.29 | 1 | 3.55 | 1 | 16040 | 25400 | 0.8038 | 25900 | 0.80685 | 1.99 | 2.16 | 3.5 | 2.36 | 3.45 | 0.8042 | 2.17 | 0.61127 | 16828 | 0.53253 |  | 20140 | 0.62741 | 2.82 |  | 3.34 | 1.75 | 0.40793 |  | 1.77 | 0.49859 | 9200 | 33400 | 34200 | 0.82 | 2.67 | 2.63 | 3.29 | 3.67 | 3.81 | 11260 |  | 36440 | 0.23 |  | 2.26 | 14.35 |  | 4.73
Live | TRANE | XV18 | 10511327 | HRCU-A-CB | 4TWV8037A1 |  | 4TXCB004DS3 | S9V2B080U4PSB+RP | 12.5 | 18 | 10 | FALSE | Singlezone Ducted, Centrally Ducted | TRUE | 62 | 77 | 62 | N/A | [6 empty] | 02/02/22 | Ingersoll Rand | 8500 | 32400 | 1 | 32800 | 1 | 1.0123 | 0.54 | 2.26 | 2.6 | 4.61 | 4.2 | 1 | 3.7 | 1 | 16260 | 26000 | 0.80247 | 26300 | 0.80183 | 1.91 | 2.26 | 3.41 | 2.49 | 3.37 | 0.80238 | 2.26 | 0.61081 | 17094 | 0.52759 |  | 20400 | 0.62195 | 2.72 |  | 3.26 | 1.84 | 0.4381 |  | 1.83 | 0.49459 | 9500 | 35200 | 36100 | 0.81 | 2.82 | 2.77 | 3.44 | 3.66 | 3.82 | 11490 |  | 38340 | 0.22 |  | 2.29 | 15.31 |  | 4.91
Live | TRANE | XV18 | 10511329 | HRCU-A-CB | 4TWV8037A1 |  | 4TXCB004DS3 | S9V2B060U4PSB+RP | 12.5 | 18 | 10 | FALSE | Singlezone Ducted, Centrally Ducted | TRUE | 62 | 77 | 63 | N/A | [6 empty] | 02/02/22 | Ingersoll Rand | 8300 | 32200 | 1 | 32700 | 1 | 1.0155 | 0.5 | 2.28 | 2.56 | 4.86 | 4.14 | 1 | 3.74 | 1 | 16150 | 26000 | 0.80745 | 26300 | 0.80428 | 1.87 | 2.28 | 3.38 | 2.53 | 3.34 | 0.80676 | 2.28 | 0.60963 | 17094 | 0.53087 |  | 20400 | 0.62385 | 2.68 |  | 3.22 | 1.87 | 0.45169 |  | 1.86 | 0.49733 | 9500 | 35200 | 36100 | 0.84 | 2.82 | 2.77 | 3.31 | 3.66 | 3.82 | 11490 |  | 38340 | 0.15 |  | 2.25 | 22.45 |  | 4.99
Live | TRANE | XV18 | 10511325 | HRCU-A-CB | 4TWV8037A1 |  | 4TXCB004DS3 | S9V2B080D3PSB+RP | 12.5 | 18 | 9.6 | FALSE | Singlezone Ducted, Centrally Ducted | TRUE | 62 | 77 | 63 | N/A | [6 empty] | 02/02/22 | Ingersoll Rand | 8300 | 31600 | 1 | 32200 | 1 | 1.019 | 0.55 | 2.18 | 2.65 | 4.42 | 4.25 | 1 | 3.56 | 1 | 15930 | 25400 | 0.8038 | 25900 | 0.80435 | 1.98 | 2.18 | 3.49 | 2.36 | 3.41 | 0.80235 | 2.17 | 0.60955 | 16728 | 0.52937 |  | 20040 | 0.62236 | 2.82 |  | 3.36 | 1.74 | 0.40941 |  | 1.75 | 0.49157 | 9200 | 33600 | 34400 | 0.81 | 2.69 | 2.64 | 3.33 | 3.66 | 3.82 | 11190 |  | 36580 | 0.21 |  | 2.28 | 15.62 |  | 4.7
Live | TRANE | XV18 | 10511328 | HRCU-A-CB | 4TWV8037A1 |  | 4TXCB004DS3 | S9V2B080U3PSB+RP | 12.5 | 18 | 10 | FALSE | Singlezone Ducted, Centrally Ducted | TRUE | 62 | 77 | 63 | N/A | [6 empty] | 02/02/22 | Ingersoll Rand | 8500 | 32200 | 1 | 32800 | 1 | 1.0186 | 0.53 | 2.26 | 2.63 | 4.7 | 4.18 | 1 | 3.66 | 1 | 16370 | 26000 | 0.80745 | 26500 | 0.80793 | 1.91 | 2.26 | 3.45 | 2.51 | 3.37 | 0.80622 | 2.25 | 0.61475 | 17234 | 0.53522 |  | 20540 | 0.62622 | 2.72 |  | 3.28 | 1.86 | 0.44498 |  | 1.84 | 0.50273 | 9500 | 34800 | 35600 | 0.8 | 2.78 | 2.74 | 3.48 | 3.67 | 3.81 | 11390 |  | 38040 | 0.21 |  | 2.27 | 15.9 |  | 4.91
Live | TRANE | XV18 | 10511324 | HRCU-A-CB | 4TWV8037A1 |  | 4TXCB004DS3 | S9V2B060D3PSB+RP | 12.5 | 18 | 9.6 | FALSE | Singlezone Ducted, Centrally Ducted | TRUE | 62 | 77 | 63 | N/A | [6 empty] | 02/02/22 | Ingersoll Rand | 8300 | 31600 | 1 | 32100 | 1 | 1.0158 | 0.56 | 2.16 | 2.66 | 4.34 | 4.29 | 1 | 3.54 | 1 | 15930 | 25400 | 0.8038 | 25900 | 0.80685 | 1.99 | 2.16 | 3.51 | 2.35 | 3.45 | 0.8042 | 2.16 | 0.61017 | 16788 | 0.53127 |  | 20040 | 0.6243 | 2.82 |  | 3.36 | 1.74 | 0.40559 |  | 1.75 | 0.49435 | 9200 | 33400 | 34200 | 0.81 | 2.67 | 2.63 | 3.33 | 3.67 | 3.81 | 11260 |  | 36440 | 0.22 |  | 2.26 | 15 |  | 4.73
Live | TRANE | XV18 | 10511331 | HRCU-A-CB | 4TWV8037A1 |  | 4TXCB004DS3 | S9V2B040U3PSB+RP | 12.5 | 18 | 10 | FALSE | Singlezone Ducted, Centrally Ducted | TRUE | 62 | 77 | 63 | N/A | [6 empty] | 02/02/22 | Ingersoll Rand | 8500 | 32400 | 1 | 32700 | 1 | 1.0093 | 0.54 | 2.28 | 2.58 | 4.61 | 4.16 | 1 | 3.71 | 1 | 16370 | 26200 | 0.80864 | 26500 | 0.8104 | 1.9 | 2.28 | 3.4 | 2.53 | 3.37 | 0.8101 | 2.28 | 0.61456 | 17300 | 0.53395 |  | 20600 | 0.62997 | 2.72 |  | 3.24 | 1.86 | 0.44712 |  | 1.86 | 0.50135 | 9500 | 35200 | 36000 | 0.82 | 2.82 | 2.77 | 3.4 | 3.66 | 3.81 | 11490 |  | 38240 | 0.21 |  | 2.29 | 16.04 |  | 4.89
Live | TRANE | XV18 | 10511332 | HRCU-A-CB | 4TWV8037A1 |  | 4TXCB006DS3 | S9V2B080U4PSB+RP | 12.5 | 18 | 10 | FALSE | Singlezone Ducted, Centrally Ducted | TRUE | 61 | 77 | 62 | N/A | [6 empty] | 02/02/22 | Ingersoll Rand | 8500 | 33200 | 1 | 33500 | 1 | 1.009 | 0.53 | 2.38 | 2.48 | 4.7 | 4.09 | 1 | 3.96 | 1 | 16370 | 26600 | 0.8012 | 26800 | 0.8 | 1.88 | 2.38 | 3.29 | 2.55 | 3.28 | 0.80196 | 2.39 | 0.60354 | 17194 | 0.51789 |  | 20660 | 0.61672 | 2.68 |  | 3.18 | 1.88 | 0.45966 |  | 1.9 | 0.4798 | 9900 | 36400 | 37000 | 0.82 | 2.91 | 2.88 | 3.54 | 3.67 | 3.77 | 11960 |  | 39600 | 0.2 |  | 2.33 | 17.53 |  | 4.98
Live | TRANE | XV18 | 10511323 | HRCU-A-CB | 4TWV8037A1 |  | 4TXCB004DS3 | S9V2B080D4PSB+RP | 12.5 | 18 | 9.6 | FALSE | Singlezone Ducted, Centrally Ducted | TRUE | 62 | 77 | 64 | N/A | [6 empty] | 02/02/22 | Ingersoll Rand | 8300 | 31400 | 1 | 32200 | 1 | 1.0255 | 0.56 | 2.16 | 2.67 | 4.34 | 4.26 | 1 | 3.53 | 1 | 16040 | 25400 | 0.80892 | 25900 | 0.80435 | 1.99 | 2.16 | 3.52 | 2.36 | 3.45 | 0.80986 | 2.16 | 0.6119 | 16894 | 0.53803 |  | 20140 | 0.62547 | 2.82 |  | 3.36 | 1.76 | 0.41315 |  | 1.76 | 0.49858 | 9200 | 33400 | 34200 | 0.82 | 2.67 | 2.63 | 3.29 | 3.67 | 3.81 | 11090 |  | 36440 | 0.22 |  | 2.26 | 14.77 |  | 4.73
Live | TRANE | XV18 | 10511322 | HRCU-A-CB | 4TWV8037A1 |  | 4PX*CU48BS3 | S9V2C100U4PSB+RP | 12.5 | 18 | 10 | FALSE | Singlezone Ducted, Centrally Ducted | TRUE | 61 | 76 | 61 | N/A | [6 empty] | 02/02/22 | Ingersoll Rand | 8500 | 33000 | 1 | 33300 | 1 | 1.0091 | 0.53 | 2.42 | 2.4 | 4.7 | 4 | 1 | 4.07 | 1 | 16150 | 26400 | 0.8 | 26500 | 0.7958 | 1.84 | 2.42 | 3.2 | 2.57 | 3.2 | 0.8 | 2.43 | 0.59705 | 16994 | 0.51497 |  | 20360 | 0.61141 | 2.6 |  | 3.08 | 1.92 | 0.48 |  | 1.94 | 0.47666 | 9900 | 36600 | 37000 | 0.83 | 2.93 | 2.9 | 3.5 | 3.66 | 3.74 | 11960 |  | 39440 | 0.2 |  | 2.28 | 17.53 |  | 5.07
Live | TRANE | XV18 | 10511321 | HRCU-A-CB | 4TWV8037A1 |  | 4PX*CU36BS3 | S9V2C100U4PSB+RP | 12.5 | 18 | 10 | FALSE | Singlezone Ducted, Centrally Ducted | TRUE | 62 | 77 | 63 | N/A | [6 empty] | 02/02/22 | Ingersoll Rand | 8500 | 32200 | 1 | 32600 | 1 | 1.0124 | 0.53 | 2.32 | 2.53 | 4.7 | 4.07 | 1 | 3.78 | 1 | 16260 | 26000 | 0.80745 | 26300 | 0.80675 | 1.87 | 2.32 | 3.33 | 2.55 | 3.28 | 0.8059 | 2.31 | 0.61111 | 17094 | 0.53087 |  | 20400 | 0.62577 | 2.66 |  | 3.18 | 1.88 | 0.46192 |  | 1.88 | 0.49735 | 9500 | 35200 | 36000 | 0.82 | 2.82 | 2.77 | 3.4 | 3.66 | 3.81 | 11490 |  | 38340 | 0.21 |  | 2.25 | 16.04 |  | 4.99
Live | TRANE | XV18 | 10511318 | HRCU-A-CB | 4TWV8037A1 |  | 4PX*BU48BS3 | S9V2B080U3PSB+RP | 12.5 | 18 | 10 | FALSE | Singlezone Ducted, Centrally Ducted | TRUE | 61 | 77 | 62 | N/A | [6 empty] | 02/02/22 | Ingersoll Rand | 8500 | 33200 | 1 | 33500 | 1 | 1.009 | 0.52 | 2.38 | 2.49 | 4.79 | 4.09 | 1 | 3.94 | 1 | 16370 | 26600 | 0.8012 | 26800 | 0.8 | 1.88 | 2.38 | 3.31 | 2.55 | 3.28 | 0.80196 | 2.37 | 0.60152 | 17234 | 0.5191 |  | 20700 | 0.61791 | 2.68 |  | 3.18 | 1.88 | 0.45966 |  | 1.91 | 0.48477 | 9900 | 36400 | 37100 | 0.81 | 2.91 | 2.87 | 3.58 | 3.67 | 3.79 | 11890 |  | 39700 | 0.17 |  | 2.32 | 20.5 |  | 5.02
Live | TRANE | XV18 | 10511317 | HRCU-A-CB | 4TWV8037A1 |  | 4PX*BU48BS3 | S9V2B060U3PSB+RP | 12.5 | 18 | 10 | FALSE | Singlezone Ducted, Centrally Ducted | TRUE | 61 | 76 | 61 | N/A | [6 empty] | 02/02/22 | Ingersoll Rand | 8500 | 33200 | 1 | 33500 | 1 | 1.009 | 0.53 | 2.36 | 2.49 | 4.7 | 4.12 | 1 | 3.94 | 1 | 16260 | 26400 | 0.79518 | 26700 | 0.79701 | 1.88 | 2.36 | 3.31 | 2.53 | 3.28 | 0.79612 | 2.36 | 0.59898 | 17034 | 0.51307 |  | 20460 | 0.61075 | 2.68 |  | 3.18 | 1.86 | 0.45146 |  | 1.89 | 0.4797 | 9900 | 36200 | 37000 | 0.81 | 2.9 | 2.85 | 3.58 | 3.66 | 3.8 | 11890 |  | 39340 | 0.19 |  | 2.28 | 18.34 |  | 5.06
Live | TRANE | XV18 | 10511312 | HRCU-A-CB | 4TWV8037A1 |  | 4PX*BU36BS3 | S9V2B080U4PSB+RP | 12.5 | 18 | 10 | FALSE | Singlezone Ducted, Centrally Ducted | TRUE | 62 | 77 | 62 | N/A | [6 empty] | 02/02/22 | Ingersoll Rand | 8500 | 32400 | 1 | 32800 | 1 | 1.0123 | 0.54 | 2.26 | 2.6 | 4.61 | 4.2 | 1 | 3.7 | 1 | 16260 | 26000 | 0.80247 | 26300 | 0.80183 | 1.91 | 2.26 | 3.41 | 2.49 | 3.37 | 0.80238 | 2.26 | 0.61081 | 17094 | 0.52759 |  | 20400 | 0.62195 | 2.72 |  | 3.26 | 1.84 | 0.4381 |  | 1.83 | 0.49459 | 9500 | 35200 | 36100 | 0.81 | 2.82 | 2.77 | 3.44 | 3.66 | 3.82 | 11490 |  | 38340 | 0.22 |  | 2.29 | 15.31 |  | 4.91
Live | TRANE | XV18 | 10511316 | HRCU-A-CB | 4TWV8037A1 |  | 4PX*BU48BS3 | S9V2B060U4PSB+RP | 12.5 | 18 | 10 | FALSE | Singlezone Ducted, Centrally Ducted | TRUE | 60 | 76 | 61 | N/A | [6 empty] | 02/02/22 | Ingersoll Rand | 8400 | 33200 | 1 | 33400 | 1 | 1.006 | 0.49 | 2.4 | 2.44 | 5.02 | 4.05 | 1 | 4.01 | 1 | 16040 | 26400 | 0.79518 | 26600 | 0.79641 | 1.84 | 2.4 | 3.26 | 2.55 | 3.22 | 0.79506 | 2.39 | 0.59601 | 16934 | 0.51006 |  | 20360 | 0.60958 | 2.64 |  | 3.14 | 1.88 | 0.4642 |  | 1.9 | 0.47382 | 9900 | 36600 | 37100 | 0.86 | 2.93 | 2.9 | 3.37 | 3.66 | 3.75 | 12060 |  | 39540 | 0.12 |  | 2.3 | 29.45 |  | 5.04
Live | TRANE | XV18 | 10511311 | HRCU-A-CB | 4TWV8037A1 |  | 4PX*BU36BS3 | S9V2B080U3PSB+RP | 12.5 | 18 | 10 | FALSE | Singlezone Ducted, Centrally Ducted | TRUE | 62 | 77 | 63 | N/A | [6 empty] | 02/02/22 | Ingersoll Rand | 8500 | 32200 | 1 | 32800 | 1 | 1.0186 | 0.53 | 2.26 | 2.63 | 4.7 | 4.18 | 1 | 3.66 | 1 | 16370 | 26000 | 0.80745 | 26500 | 0.80793 | 1.91 | 2.26 | 3.45 | 2.51 | 3.37 | 0.80622 | 2.25 | 0.61475 | 17234 | 0.53522 |  | 20540 | 0.62622 | 2.72 |  | 3.28 | 1.86 | 0.44498 |  | 1.84 | 0.50273 | 9500 | 34800 | 35600 | 0.8 | 2.78 | 2.74 | 3.48 | 3.67 | 3.81 | 11390 |  | 38040 | 0.21 |  | 2.27 | 15.9 |  | 4.91
Live | TRANE | XV18 | 1051131 | HRCU-A-CB | 4TWV8037A1 |  | 4PX*BU36BS3 | S9V2B060U4PSB+RP | 12.5 | 18 | 10 | FALSE | Singlezone Ducted, Centrally Ducted | TRUE | 62 | 77 | 63 | N/A | [6 empty] | 02/02/22 | Ingersoll Rand | 8300 | 32200 | 1 | 32700 | 1 | 1.0155 | 0.5 | 2.28 | 2.56 | 4.86 | 4.14 | 1 | 3.74 | 1 | 16150 | 26000 | 0.80745 | 26300 | 0.80428 | 1.87 | 2.28 | 3.38 | 2.53 | 3.34 | 0.80676 | 2.28 | 0.60963 | 17094 | 0.53087 |  | 20400 | 0.62385 | 2.68 |  | 3.22 | 1.87 | 0.45169 |  | 1.86 | 0.49733 | 9500 | 35200 | 36100 | 0.84 | 2.82 | 2.77 | 3.31 | 3.66 | 3.82 | 11490 |  | 38340 | 0.15 |  | 2.25 | 22.45 |  | 4.99
Live | TRANE | XV18 | 10511309 | HRCU-A-CB | 4TWV8037A1 |  | 4PX*BU36BS3 | S9V2B060U3PSB+RP | 12.5 | 18 | 10 | FALSE | Singlezone Ducted, Centrally Ducted | TRUE | 62 | 77 | 63 | N/A | [6 empty] | 02/02/22 | Ingersoll Rand | 8400 | 32400 | 1 | 32800 | 1 | 1.0123 | 0.53 | 2.28 | 2.59 | 4.64 | 4.16 | 1 | 3.71 | 1 | 16370 | 26200 | 0.80864 | 26500 | 0.80793 | 1.9 | 2.28 | 3.4 | 2.53 | 3.37 | 0.8101 | 2.28 | 0.61456 | 17300 | 0.53395 |  | 20640 | 0.62927 | 2.7 |  | 3.24 | 1.88 | 0.45192 |  | 1.87 | 0.50404 | 9600 | 35200 | 36000 | 0.8 | 2.82 | 2.77 | 3.52 | 3.66 | 3.81 | 11490 |  | 38240 | 0.21 |  | 2.3 | 16.04 |  | 4.87
Live | TRANE | XV18 | 10511314 | HRCU-A-CB | 4TWV8037A1 |  | 4PX*BU48BS3 | S9V2B040U3PSB+RP | 12.5 | 18 | 10 | FALSE | Singlezone Ducted, Centrally Ducted | TRUE | 61 | 76 | 61 | N/A | [6 empty] | 02/02/22 | Ingersoll Rand | 8500 | 33200 | 1 | 33500 | 1 | 1.009 | 0.54 | 2.38 | 2.49 | 4.61 | 4.09 | 1 | 3.94 | 1 | 16260 | 26400 | 0.79518 | 26700 | 0.79701 | 1.88 | 2.38 | 3.3 | 2.53 | 3.25 | 0.79462 | 2.37 | 0.60152 | 17034 | 0.51307 |  | 20460 | 0.61075 | 2.68 |  | 3.18 | 1.86 | 0.45477 |  | 1.89 | 0.4797 | 9900 | 36200 | 37000 | 0.82 | 2.9 | 2.85 | 3.54 | 3.66 | 3.8 | 11960 |  | 39340 | 0.2 |  | 2.28 | 17.53 |  | 5.06
Live | TRANE | XV18 | 10511315 | HRCU-A-CB | 4TWV8037A1 |  | 4PX*BU48BS3 | S9V2B080U4PSB+RP | 12.5 | 18 | 10 | FALSE | Singlezone Ducted, Centrally Ducted | TRUE | 61 | 77 | 62 | N/A | [6 empty] | 02/02/22 | Ingersoll Rand | 8500 | 33200 | 1 | 33500 | 1 | 1.009 | 0.53 | 2.38 | 2.48 | 4.7 | 4.09 | 1 | 3.96 | 1 | 16370 | 26600 | 0.8012 | 26800 | 0.8 | 1.88 | 2.38 | 3.29 | 2.55 | 3.28 | 0.80196 | 2.39 | 0.60354 | 17194 | 0.51789 |  | 20660 | 0.61672 | 2.68 |  | 3.18 | 1.88 | 0.45966 |  | 1.9 | 0.4798 | 9900 | 36400 | 37000 | 0.82 | 2.91 | 2.88 | 3.54 | 3.67 | 3.77 | 11960 |  | 39600 | 0.2 |  | 2.33 | 17.53 |  | 4.98
Live | TRANE | XV18 | 10511313 | HRCU-A-CB | 4TWV8037A1 |  | 4PX*BU36BS3 | S9V2B040U3PSB+RP | 12.5 | 18 | 10 | FALSE | Singlezone Ducted, Centrally Ducted | TRUE | 62 | 77 | 63 | N/A | [6 empty] | 02/02/22 | Ingersoll Rand | 8500 | 32400 | 1 | 32700 | 1 | 1.0093 | 0.54 | 2.28 | 2.58 | 4.61 | 4.16 | 1 | 3.71 | 1 | 16370 | 26200 | 0.80864 | 26500 | 0.8104 | 1.9 | 2.28 | 3.4 | 2.53 | 3.37 | 0.8101 | 2.28 | 0.61456 | 17300 | 0.53395 |  | 20600 | 0.62997 | 2.72 |  | 3.24 | 1.86 | 0.44712 |  | 1.86 | 0.50135 | 9500 | 35200 | 36000 | 0.82 | 2.82 | 2.77 | 3.4 | 3.66 | 3.81 | 11490 |  | 38240 | 0.21 |  | 2.29 | 16.04 |  | 4.89
Live | TRANE | XV18 | 105113 | HRCU-A-CB | 4TWV8036A1 |  | 4TXCD008DS3 | S9V2C100D4PSB+RP | 12 | 18 | 10 | FALSE | Singlezone Ducted, Centrally Ducted | TRUE | 63 | 78 | 65 | N/A | [6 empty] | 02/02/22 | Ingersoll Rand | 8100 | 30400 | 1 | 31400 | 1 | 1.0329 | 0.52 | 2.34 | 2.38 | 4.57 | 3.81 | 1 | 3.87 | 1 | 15930 | 25200 | 0.82895 | 25500 | 0.8121 | 1.84 | 2.34 | 3.18 | 2.54 | 3.16 | 0.8294 | 2.35 | 0.60724 | 16894 | 0.55572 |  | 20020 | 0.63758 | 2.6 |  | 3.06 | 1.9 | 0.49869 |  | 1.92 | 0.49612 | 9300 | 33800 | 34500 | 0.83 | 2.82 | 2.77 | 3.28 | 3.51 | 3.65 | 11190 |  | 37360 | 0.21 |  | 2.3 | 15.62 |  | 4.76
Live | TRANE | XV18 | 10511299 | HRCU-A-CB | 4TWV8036A1 |  | 4TXCC007DS3 | S9V2C100D4PSB+RP | 12 | 18 | 10 | FALSE | Singlezone Ducted, Centrally Ducted | TRUE | 63 | 78 | 65 | N/A | [6 empty] | 02/02/22 | Ingersoll Rand | 8100 | 30800 | 1 | 31400 | 1 | 1.0195 | 0.54 | 2.3 | 2.44 | 4.4 | 3.92 | 1 | 3.77 | 1 | 15930 | 25000 | 0.81169 | 25500 | 0.8121 | 1.86 | 2.3 | 3.24 | 2.51 | 3.19 | 0.81378 | 2.31 | 0.61273 | 16894 | 0.54851 |  | 20020 | 0.63758 | 2.64 |  | 3.12 | 1.88 | 0.47959 |  | 1.88 | 0.49867 | 9200 | 33800 | 34600 | 0.83 | 2.82 | 2.77 | 3.25 | 3.51 | 3.66 | 11090 |  | 36940 | 0.21 |  | 2.28 | 15.48 |  | 4.75
Live | TRANE | XV18 | 10511298 | HRCU-A-CB | 4TWV8036A1 |  | 4TXCC007DS3 | S9V2C100U4PSB+RP | 12.5 | 18 | 10 | FALSE | Singlezone Ducted, Centrally Ducted | TRUE | 62 | 77 | 62 | N/A | [6 empty] | 02/02/22 | Ingersoll Rand | 8400 | 32800 | 1 | 33100 | 1 | 1.0091 | 0.53 | 2.38 | 2.46 | 4.64 | 4.04 | 1 | 3.94 | 1 | 16260 | 26200 | 0.79878 | 26500 | 0.8006 | 1.86 | 2.38 | 3.26 | 2.56 | 3.23 | 0.7995 | 2.38 | 0.60406 | 17194 | 0.52421 |  | 20540 | 0.62054 | 2.64 |  | 3.14 | 1.91 | 0.47277 |  | 1.92 | 0.48731 | 10000 | 36000 | 36800 | 0.85 | 2.88 | 2.84 | 3.45 | 3.66 | 3.8 | 12060 |  | 39300 | 0.16 |  | 2.31 | 22.09 |  | 4.99
Live | TRANE | XV18 | 10511297 | HRCU-A-CB | 4TWV8036A1 |  | 4TXCC005DS3 | S9V2C100D4PSB+RP | 12 | 18 | 9.6 | FALSE | Singlezone Ducted, Centrally Ducted | TRUE | 63 | 78 | 64 | N/A | [6 empty] | 02/02/22 | Ingersoll Rand | 8100 | 31400 | 1 | 31700 | 1 | 1.0096 | 0.54 | 2.2 | 2.58 | 4.4 | 4.18 | 1 | 3.6 | 1 | 16040 | 25400 | 0.80892 | 25700 | 0.81073 | 1.94 | 2.2 | 3.42 | 2.42 | 3.38 | 0.80861 | 2.2 | 0.61111 | 16934 | 0.5393 |  | 20140 | 0.63533 | 2.76 |  | 3.28 | 1.8 | 0.43062 |  | 1.8 | 0.5 | 9400 | 33600 | 34300 | 0.85 | 2.8 | 2.76 | 3.24 | 3.52 | 3.64 | 11460 |  | 36740 | 0.2 |  | 2.31 | 16.79 |  | 4.66
Live | TRANE | XV18 | 10511296 | HRCU-A-CB | 4TWV8036A1 |  | 4TXCC005DS3 | S9V2C100U4PSB+RP | 12.5 | 18 | 10 | FALSE | Singlezone Ducted, Centrally Ducted | TRUE | 63 | 78 | 64 | N/A | [6 empty] | 02/02/22 | Ingersoll Rand | 8300 | 32000 | 1 | 32300 | 1 | 1.0094 | 0.53 | 2.28 | 2.57 | 4.59 | 4.11 | 1 | 3.68 | 1 | 16370 | 26000 | 0.8125 | 26300 | 0.81424 | 1.89 | 2.28 | 3.38 | 2.54 | 3.34 | 0.81265 | 2.28 | 0.61957 | 17340 | 0.54187 |  | 20640 | 0.63901 | 2.7 |  | 3.22 | 1.88 | 0.45742 |  | 1.88 | 0.51087 | 9600 | 34800 | 35600 | 0.84 | 2.78 | 2.74 | 3.35 | 3.67 | 3.81 | 11590 |  | 38200 | 0.19 |  | 2.31 | 17.88 |  | 4.85
Live | TRANE | XV18 | 10511295 | HRCU-A-CB | 4TWV8036A1 |  | 4TXCB006DS3 | S9V2B080D3PSB+RP | 12 | 18 | 10 | FALSE | Singlezone Ducted, Centrally Ducted | TRUE | 64 | 79 | 66 | N/A | [6 empty] | 02/02/22 | Ingersoll Rand | 8100 | 31000 | 1 | 31600 | 1 | 1.0194 | 0.52 | 2.3 | 2.49 | 4.57 | 3.95 | 1 | 3.72 | 1 | 16260 | 25400 | 0.81935 | 25900 | 0.81962 | 1.89 | 2.3 | 3.31 | 2.52 | 3.24 | 0.82025 | 2.29 | 0.61559 | 17274 | 0.55723 |  | 20480 | 0.6481 | 2.7 |  | 3.2 | 1.88 | 0.47595 |  | 1.88 | 0.50538 | 9300 | 33800 | 34600 | 0.82 | 2.82 | 2.77 | 3.32 | 3.51 | 3.66 | 11190 |  | 37100 | 0.2 |  | 2.33 | 16.4 |  | 4.67
Live | TRANE | XV18 | 10511294 | HRCU-A-CB | 4TWV8036A1 |  | 4TXCB006DS3 | S9V2B080U3PSB+RP | 12.5 | 18 | 10 | FALSE | Singlezone Ducted, Centrally Ducted | TRUE | 63 | 78 | 63 | N/A | [6 empty] | 02/02/22 | Ingersoll Rand | 8400 | 33000 | 1 | 33300 | 1 | 1.0091 | 0.52 | 2.36 | 2.52 | 4.73 | 4.1 | 1 | 3.87 | 1 | 16590 | 26600 | 0.80606 | 26800 | 0.8048 | 1.89 | 2.36 | 3.34 | 2.57 | 3.3 | 0.80488 | 2.35 | 0.60724 | 17640 | 0.53455 |  | 21000 | 0.63063 | 2.7 |  | 3.2 | 1.91 | 0.46585 |  | 1.92 | 0.49612 | 10000 | 36000 | 36700 | 0.84 | 2.88 | 2.84 | 3.49 | 3.66 | 3.79 | 12160 |  | 39200 | 0.16 |  | 2.37 | 22.27 |  | 4.85
Live | TRANE | XV18 | 10511293 | HRCU-A-CB | 4TWV8036A1 |  | 4TXCB006DS3 | S9V2B040D3PSB+RP | 12 | 18 | 10 | FALSE | Singlezone Ducted, Centrally Ducted | TRUE | 63 | 78 | 65 | N/A | [6 empty] | 02/02/22 | Ingersoll Rand | 8200 | 31000 | 1 | 31600 | 1 | 1.0194 | 0.54 | 2.28 | 2.49 | 4.45 | 3.98 | 1 | 3.72 | 1 | 16150 | 25200 | 0.8129 | 25700 | 0.81329 | 1.9 | 2.28 | 3.31 | 2.49 | 3.24 | 0.81407 | 2.28 | 0.6129 | 17034 | 0.54948 |  | 20220 | 0.63987 | 2.7 |  | 3.18 | 1.85 | 0.46482 |  | 1.86 | 0.5 | 9200 | 33800 | 34600 | 0.83 | 2.82 | 2.77 | 3.25 | 3.51 | 3.66 | 11090 |  | 36840 | 0.21 |  | 2.32 | 15.48 |  | 4.65
Live | TRANE | XV18 | 10511292 | HRCU-A-CB | 4TWV8036A1 |  | 4TXCB006DS3 | S9V2B060U4PSB+RP | 12.5 | 18 | 10 | FALSE | Singlezone Ducted, Centrally Ducted | TRUE | 62 | 77 | 62 | N/A | [6 empty] | 02/02/22 | Ingersoll Rand | 8300 | 33000 | 1 | 33100 | 1 | 1.003 | 0.49 | 2.36 | 2.47 | 4.96 | 4.1 | 1 | 3.93 | 1 | 16370 | 26400 | 0.8 | 26600 | 0.80363 | 1.86 | 2.36 | 3.29 | 2.58 | 3.28 | 0.8 | 2.37 | 0.60305 | 17340 | 0.52545 |  | 20700 | 0.62538 | 2.66 |  | 3.16 | 1.91 | 0.46585 |  | 1.92 | 0.48855 | 10000 | 36200 | 36700 | 0.88 | 2.9 | 2.87 | 3.33 | 3.66 | 3.75 | 12160 |  | 39040 | 0.1 |  | 2.35 | 35.64 |  | 4.87
Live | TRANE | XV18 | 10511291 | HRCU-A-CB | 4TWV8036A1 |  | 4TXCB006DS3 | S9V2B080D4PSB+RP | 12 | 18 | 10 | FALSE | Singlezone Ducted, Centrally Ducted | TRUE | 64 | 78 | 65 | N/A | [6 empty] | 02/02/22 | Ingersoll Rand | 8100 | 31200 | 1 | 31600 | 1 | 1.0128 | 0.52 | 2.3 | 2.46 | 4.57 | 3.98 | 1 | 3.76 | 1 | 16150 | 25400 | 0.8141 | 25700 | 0.81329 | 1.88 | 2.3 | 3.27 | 2.52 | 3.24 | 0.81407 | 2.3 | 0.6117 | 17094 | 0.54788 |  | 20280 | 0.64177 | 2.68 |  | 3.16 | 1.87 | 0.46985 |  | 1.88 | 0.5 | 9300 | 34000 | 34800 | 0.82 | 2.83 | 2.78 | 3.32 | 3.52 | 3.67 | 11190 |  | 37240 | 0.22 |  | 2.35 | 14.91 |  | 4.64
Live | TRANE | XV18 | 1051129 | HRCU-A-CB | 4TWV8036A1 |  | 4TXCB006DS3 | S9V2B040U3PSB+RP | 12.5 | 18 | 10 | FALSE | Singlezone Ducted, Centrally Ducted | TRUE | 62 | 77 | 63 | N/A | [6 empty] | 02/02/22 | Ingersoll Rand | 8400 | 32800 | 1 | 33200 | 1 | 1.0122 | 0.54 | 2.34 | 2.51 | 4.56 | 4.11 | 1 | 3.88 | 1 | 16480 | 26400 | 0.80488 | 26700 | 0.80422 | 1.89 | 2.34 | 3.33 | 2.56 | 3.31 | 0.80535 | 2.35 | 0.60567 | 17440 | 0.53171 |  | 20800 | 0.62651 | 2.7 |  | 3.2 | 1.89 | 0.45985 |  | 1.9 | 0.48969 | 10000 | 36000 | 36800 | 0.84 | 2.88 | 2.84 | 3.49 | 3.66 | 3.8 | 12060 |  | 39300 | 0.18 |  | 2.36 | 19.64 |  | 4.88
Live | TRANE | XV18 | 10511289 | HRCU-A-CB | 4TWV8036A1 |  | 4TXCB006DS3 | S9V2B060U3PSB+RP | 12.5 | 18 | 10 | FALSE | Singlezone Ducted, Centrally Ducted | TRUE | 62 | 77 | 62 | N/A | [6 empty] | 02/02/22 | Ingersoll Rand | 8400 | 33000 | 1 | 33300 | 1 | 1.0091 | 0.53 | 2.34 | 2.52 | 4.64 | 4.13 | 1 | 3.87 | 1 | 16480 | 26400 | 0.8 | 26700 | 0.8018 | 1.89 | 2.34 | 3.34 | 2.56 | 3.31 | 0.80145 | 2.34 | 0.60465 | 17340 | 0.52545 |  | 20740 | 0.62282 | 2.7 |  | 3.2 | 1.88 | 0.45521 |  | 1.9 | 0.49096 | 10000 | 36000 | 36800 | 0.84 | 2.88 | 2.84 | 3.49 | 3.66 | 3.8 | 11990 |  | 39300 | 0.17 |  | 2.36 | 20.67 |  | 4.88
Live | TRANE | XV18 | 10511288 | HRCU-A-CB | 4TWV8036A1 |  | 4TXCB006DS3 | S9V2B080U4PSB+RP | 12.5 | 18 | 10 | FALSE | Singlezone Ducted, Centrally Ducted | TRUE | 62 | 77 | 63 | N/A | [6 empty] | 02/02/22 | Ingersoll Rand | 8400 | 32800 | 1 | 33300 | 1 | 1.0152 | 0.53 | 2.34 | 2.53 | 4.64 | 4.11 | 1 | 3.86 | 1 | 16480 | 26400 | 0.80488 | 26700 | 0.8018 | 1.89 | 2.34 | 3.34 | 2.56 | 3.31 | 0.80535 | 2.34 | 0.60622 | 17440 | 0.53171 |  | 20800 | 0.62462 | 2.7 |  | 3.2 | 1.89 | 0.45985 |  | 1.9 | 0.49223 | 10000 | 35800 | 36700 | 0.84 | 2.86 | 2.81 | 3.49 | 3.67 | 3.83 | 12060 |  | 39460 | 0.17 |  | 2.35 | 20.79 |  | 4.92
Live | TRANE | XV18 | 10511287 | HRCU-A-CB | 4TWV8036A1 |  | 4TXCB006DS3 | S9V2B060D3PSB+RP | 12 | 18 | 10 | FALSE | Singlezone Ducted, Centrally Ducted | TRUE | 63 | 78 | 65 | N/A | [6 empty] | 02/02/22 | Ingersoll Rand | 8100 | 31000 | 1 | 31600 | 1 | 1.0194 | 0.53 | 2.28 | 2.5 | 4.48 | 3.98 | 1 | 3.7 | 1 | 16040 | 25200 | 0.8129 | 25700 | 0.81329 | 1.89 | 2.28 | 3.31 | 2.49 | 3.24 | 0.81407 | 2.28 | 0.61622 | 17034 | 0.54948 |  | 20220 | 0.63987 | 2.7 |  | 3.18 | 1.85 | 0.46482 |  | 1.86 | 0.5027 | 9200 | 33800 | 34600 | 0.83 | 2.82 | 2.77 | 3.25 | 3.51 | 3.66 | 11260 |  | 36840 | 0.2 |  | 2.32 | 16.5 |  | 4.65
Live | TRANE | XV18 | 10511286 | HRCU-A-CB | 4TWV8036A1 |  | 4TXCB004DS3 | S9V2B080U4PSB+RP | 12.5 | 18 | 10 | FALSE | Singlezone Ducted, Centrally Ducted | TRUE | 64 | 78 | 64 | N/A | [6 empty] | 02/02/22 | Ingersoll Rand | 8300 | 32200 | 1 | 32500 | 1 | 1.0093 | 0.53 | 2.24 | 2.64 | 4.59 | 4.21 | 1 | 3.61 | 1 | 16590 | 26200 | 0.81366 | 26500 | 0.81538 | 1.92 | 2.24 | 3.46 | 2.53 | 3.43 | 0.81473 | 2.24 | 0.6205 | 17640 | 0.54783 |  | 20880 | 0.64246 | 2.74 |  | 3.3 | 1.89 | 0.44893 |  | 1.85 | 0.51247 | 9600 | 34800 | 35700 | 0.83 | 2.78 | 2.74 | 3.39 | 3.67 | 3.82 | 11590 |  | 38040 | 0.2 |  | 2.35 | 16.98 |  | 4.74
Live | TRANE | XV18 | 10511284 | HRCU-A-CB | 4TWV8036A1 |  | 4TXCB004DS3 | S9V2B060D3PSB+RP | 11.5 | 18 | 9.6 | FALSE | Singlezone Ducted, Centrally Ducted | TRUE | 64 | 78 | 65 | N/A | [6 empty] | 02/02/22 | Ingersoll Rand | 8200 | 31200 | 1 | 31800 | 1 | 1.0192 | 0.55 | 2.14 | 2.69 | 4.37 | 4.27 | 1 | 3.46 | 1 | 16150 | 25400 | 0.8141 | 25900 | 0.81447 | 1.99 | 2.14 | 3.55 | 2.38 | 3.48 | 0.81499 | 2.14 | 0.6185 | 17134 | 0.54917 |  | 20380 | 0.64088 | 2.84 |  | 3.4 | 1.77 | 0.41452 |  | 1.76 | 0.50867 | 9300 | 33200 | 34000 | 0.83 | 2.89 | 2.84 | 3.28 | 3.37 | 3.51 | 11290 |  | 36240 | 0.2 |  | 2.31 | 16.54 |  | 4.6
Live | TRANE | XV18 | 10511283 | HRCU-A-CB | 4TWV8036A1 |  | 4TXCB004DS3 | S9V2B080D3PSB+RP | 11.5 | 18 | 9.6 | FALSE | Singlezone Ducted, Centrally Ducted | TRUE | 64 | 78 | 65 | N/A | [6 empty] | 02/02/22 | Ingersoll Rand | 8100 | 31200 | 1 | 31800 | 1 | 1.0192 | 0.54 | 2.16 | 2.68 | 4.4 | 4.23 | 1 | 3.48 | 1 | 16260 | 25600 | 0.82051 | 26100 | 0.82075 | 1.98 | 2.16 | 3.54 | 2.41 | 3.47 | 0.82033 | 2.16 | 0.62069 | 17340 | 0.55577 |  | 20580 | 0.64717 | 2.84 |  | 3.38 | 1.79 | 0.42317 |  | 1.78 | 0.51149 | 9400 | 33200 | 34000 | 0.83 | 2.89 | 2.84 | 3.32 | 3.37 | 3.51 | 11290 |  | 36240 | 0.18 |  | 2.3 | 18.38 |  | 4.62
Live | TRANE | XV18 | 10511285 | HRCU-A-CB | 4TWV8036A1 |  | 4TXCB004DS3 | S9V2B040D3PSB+RP | 11.5 | 18 | 9.5 | FALSE | Singlezone Ducted, Centrally Ducted | TRUE | 64 | 78 | 65 | N/A | [6 empty] | 02/02/22 | Ingersoll Rand | 8200 | 31200 | 1 | 31800 | 1 | 1.0192 | 0.56 | 2.14 | 2.69 | 4.29 | 4.27 | 1 | 3.46 | 1 | 16150 | 25400 | 0.8141 | 25900 | 0.81447 | 1.99 | 2.14 | 3.54 | 2.38 | 3.48 | 0.81499 | 2.14 | 0.6185 | 17134 | 0.54917 |  | 20380 | 0.64088 | 2.84 |  | 3.38 | 1.77 | 0.41452 |  | 1.77 | 0.51156 | 9300 | 33200 | 34000 | 0.84 | 2.89 | 2.84 | 3.24 | 3.37 | 3.51 | 11360 |  | 36240 | 0.21 |  | 2.31 | 15.85 |  | 4.6
Live | TRANE | XV18 | 10511281 | HRCU-A-CB | 4TWV8036A1 |  | 4TXCB004DS3 | S9V2B080U3PSB+RP | 12.5 | 18 | 10 | FALSE | Singlezone Ducted, Centrally Ducted | TRUE | 63 | 78 | 64 | N/A | [6 empty] | 02/02/22 | Ingersoll Rand | 8300 | 32000 | 1 | 32600 | 1 | 1.0188 | 0.53 | 2.22 | 2.68 | 4.59 | 4.22 | 1 | 3.56 | 1 | 16480 | 26000 | 0.8125 | 26500 | 0.81288 | 1.93 | 2.22 | 3.5 | 2.5 | 3.43 | 0.8128 | 2.22 | 0.6236 | 17540 | 0.54812 |  | 20780 | 0.63742 | 2.76 |  | 3.32 | 1.86 | 0.44076 |  | 1.83 | 0.51404 | 9600 | 34600 | 35400 | 0.82 | 2.77 | 2.72 | 3.43 | 3.66 | 3.81 | 11660 |  | 37580 | 0.19 |  | 2.31 | 17.99 |  | 4.77
Live | TRANE | XV18 | 10511282 | HRCU-A-CB | 4TWV8036A1 |  | 4TXCB004DS3 | S9V2B080D4PSB+RP | 11.5 | 18 | 9.5 | FALSE | Singlezone Ducted, Centrally Ducted | TRUE | 64 | 78 | 65 | N/A | [6 empty] | 02/02/22 | Ingersoll Rand | 8200 | 31200 | 1 | 31800 | 1 | 1.0192 | 0.55 | 2.14 | 2.7 | 4.37 | 4.27 | 1 | 3.45 | 1 | 16150 | 25400 | 0.8141 | 25900 | 0.81447 | 1.99 | 2.14 | 3.56 | 2.38 | 3.48 | 0.81499 | 2.13 | 0.61739 | 17134 | 0.54917 |  | 20380 | 0.64088 | 2.84 |  | 3.4 | 1.77 | 0.41452 |  | 1.76 | 0.51014 | 9300 | 33000 | 33800 | 0.83 | 2.87 | 2.82 | 3.28 | 3.37 | 3.51 | 11190 |  | 36140 | 0.19 |  | 2.32 | 17.26 |  | 4.57
Live | TRANE | XV18 | 10511278 | HRCU-A-CB | 4TWV8036A1 |  | 4TXCB004DS3 | S9V2B060U4PSB+RP | 12.5 | 18 | 10 | FALSE | Singlezone Ducted, Centrally Ducted | TRUE | 63 | 78 | 64 | N/A | [6 empty] | 02/02/22 | Ingersoll Rand | 8200 | 32000 | 1 | 32400 | 1 | 1.0125 | 0.5 | 2.24 | 2.6 | 4.81 | 4.19 | 1 | 3.65 | 1 | 16370 | 26000 | 0.8125 | 26300 | 0.81173 | 1.9 | 2.24 | 3.43 | 2.53 | 3.4 | 0.81146 | 2.25 | 0.61644 | 17340 | 0.54187 |  | 20640 | 0.63704 | 2.72 |  | 3.26 | 1.87 | 0.4463 |  | 1.86 | 0.50959 | 9700 | 34800 | 35700 | 0.86 | 2.78 | 2.74 | 3.31 | 3.67 | 3.82 | 11760 |  | 38040 | 0.13 |  | 2.31 | 26.51 |  | 4.83
Live | TRANE | XV18 | 1051128 | HRCU-A-CB | 4TWV8036A1 |  | 4TXCB004DS3 | S9V2B040U3PSB+RP | 12.5 | 18 | 10 | FALSE | Singlezone Ducted, Centrally Ducted | TRUE | 64 | 78 | 64 | N/A | [6 empty] | 02/02/22 | Ingersoll Rand | 8300 | 32200 | 1 | 32500 | 1 | 1.0093 | 0.53 | 2.26 | 2.63 | 4.59 | 4.18 | 1 | 3.62 | 1 | 16590 | 26200 | 0.81366 | 26500 | 0.81538 | 1.92 | 2.26 | 3.45 | 2.53 | 3.4 | 0.8134 | 2.25 | 0.62155 | 17540 | 0.54472 |  | 20840 | 0.64123 | 2.74 |  | 3.28 | 1.88 | 0.44976 |  | 1.86 | 0.51381 | 9600 | 34800 | 35600 | 0.84 | 2.78 | 2.74 | 3.35 | 3.67 | 3.81 | 11590 |  | 37940 | 0.19 |  | 2.35 | 17.88 |  | 4.73
Live | TRANE | XV18 | 10511277 | HRCU-A-CB | 4TWV8036A1 |  | 4PX*CU48BS3 | S9V2C100U4PSB+RP | 12.5 | 18 | 10 | FALSE | Singlezone Ducted, Centrally Ducted | TRUE | 62 | 77 | 62 | N/A | [6 empty] | 02/02/22 | Ingersoll Rand | 8400 | 32800 | 1 | 33100 | 1 | 1.0091 | 0.53 | 2.38 | 2.46 | 4.64 | 4.04 | 1 | 3.94 | 1 | 16260 | 26200 | 0.79878 | 26500 | 0.8006 | 1.86 | 2.38 | 3.26 | 2.56 | 3.23 | 0.7995 | 2.38 | 0.60406 | 17194 | 0.52421 |  | 20540 | 0.62054 | 2.64 |  | 3.14 | 1.91 | 0.47277 |  | 1.92 | 0.48731 | 10000 | 36000 | 36800 | 0.85 | 2.88 | 2.84 | 3.45 | 3.66 | 3.8 | 12060 |  | 39300 | 0.16 |  | 2.31 | 22.09 |  | 4.99
Live | TRANE | XV18 | 10511274 | HRCU-A-CB | 4TWV8036A1 |  | 4PX*CD36BS3 | S9V2C100D4PSB+RP | 12.5 | 18 | 9 | FALSE | Singlezone Ducted, Centrally Ducted | TRUE | 62 | 77 | 63 | N/A | [6 empty] | 02/02/22 | Ingersoll Rand | 8500 | 33000 | 1 | 33500 | 1 | 1.0152 | 0.55 | 2.2 | 2.69 | 4.53 | 4.4 | 1 | 3.65 | 1 | 16590 | 26600 | 0.80606 | 26900 | 0.80299 | 2 | 2.2 | 3.57 | 2.43 | 3.54 | 0.80455 | 2.21 | 0.60548 | 17440 | 0.52848 |  | 20900 | 0.62388 | 2.84 |  | 3.4 | 1.8 | 0.40909 |  | 1.8 | 0.49315 | 9900 | 34800 | 35600 | 0.85 | 2.78 | 2.74 | 3.41 | 3.67 | 3.81 | 11960 |  | 37940 | 0.18 |  | 2.29 | 19.47 |  | 4.86
Live | TRANE | XV18 | 10511279 | HRCU-A-CB | 4TWV8036A1 |  | 4TXCB004DS3 | S9V2B060U3PSB+RP | 12.5 | 18 | 10 | FALSE | Singlezone Ducted, Centrally Ducted | TRUE | 64 | 78 | 64 | N/A | [6 empty] | 02/02/22 | Ingersoll Rand | 8300 | 32200 | 1 | 32500 | 1 | 1.0093 | 0.53 | 2.24 | 2.63 | 4.59 | 4.21 | 1 | 3.62 | 1 | 16590 | 26200 | 0.81366 | 26500 | 0.81538 | 1.92 | 2.24 | 3.46 | 2.53 | 3.43 | 0.81473 | 2.24 | 0.61878 | 17540 | 0.54472 |  | 20840 | 0.64123 | 2.74 |  | 3.3 | 1.88 | 0.44656 |  | 1.85 | 0.51105 | 9700 | 34800 | 35600 | 0.82 | 2.78 | 2.74 | 3.47 | 3.67 | 3.81 | 11760 |  | 37940 | 0.2 |  | 2.36 | 17.23 |  | 4.71
Live | TRANE | XV18 | 10511276 | HRCU-A-CB | 4TWV8036A1 |  | 4PX*CU36BS3 | S9V2C100U4PSB+RP | 12.5 | 18 | 10 | FALSE | Singlezone Ducted, Centrally Ducted | TRUE | 63 | 78 | 64 | N/A | [6 empty] | 02/02/22 | Ingersoll Rand | 8300 | 32000 | 1 | 32300 | 1 | 1.0094 | 0.53 | 2.28 | 2.57 | 4.59 | 4.11 | 1 | 3.68 | 1 | 16370 | 26000 | 0.8125 | 26300 | 0.81424 | 1.89 | 2.28 | 3.38 | 2.54 | 3.34 | 0.81265 | 2.28 | 0.61957 | 17340 | 0.54187 |  | 20640 | 0.63901 | 2.7 |  | 3.22 | 1.88 | 0.45742 |  | 1.88 | 0.51087 | 9600 | 34800 | 35600 | 0.84 | 2.78 | 2.74 | 3.35 | 3.67 | 3.81 | 11590 |  | 38200 | 0.19 |  | 2.31 | 17.88 |  | 4.85
Live | TRANE | XV18 | 10511273 | HRCU-A-CB | 4TWV8036A1 |  | 4PX*BU48BS3 | S9V2B040U3PSB+RP | 12.5 | 18 | 10 | FALSE | Singlezone Ducted, Centrally Ducted | TRUE | 62 | 77 | 63 | N/A | [6 empty] | 02/02/22 | Ingersoll Rand | 8400 | 32800 | 1 | 33200 | 1 | 1.0122 | 0.54 | 2.34 | 2.51 | 4.56 | 4.11 | 1 | 3.88 | 1 | 16480 | 26400 | 0.80488 | 26700 | 0.80422 | 1.89 | 2.34 | 3.33 | 2.56 | 3.31 | 0.80535 | 2.35 | 0.60567 | 17440 | 0.53171 |  | 20800 | 0.62651 | 2.7 |  | 3.2 | 1.89 | 0.45985 |  | 1.9 | 0.48969 | 10000 | 36000 | 36800 | 0.84 | 2.88 | 2.84 | 3.49 | 3.66 | 3.8 | 12060 |  | 39300 | 0.18 |  | 2.36 | 19.64 |  | 4.88
Live | TRANE | XV18 | 10511272 | HRCU-A-CB | 4TWV8036A1 |  | 4PX*BU48BS3 | S9V2B080U4PSB+RP | 12.5 | 18 | 10 | FALSE | Singlezone Ducted, Centrally Ducted | TRUE | 62 | 77 | 63 | N/A | [6 empty] | 02/02/22 | Ingersoll Rand | 8400 | 32800 | 1 | 33300 | 1 | 1.0152 | 0.53 | 2.34 | 2.53 | 4.64 | 4.11 | 1 | 3.86 | 1 | 16480 | 26400 | 0.80488 | 26700 | 0.8018 | 1.89 | 2.34 | 3.34 | 2.56 | 3.31 | 0.80535 | 2.34 | 0.60622 | 17440 | 0.53171 |  | 20800 | 0.62462 | 2.7 |  | 3.2 | 1.89 | 0.45985 |  | 1.9 | 0.49223 | 10000 | 35800 | 36700 | 0.84 | 2.86 | 2.81 | 3.49 | 3.67 | 3.83 | 12060 |  | 39460 | 0.17 |  | 2.35 | 20.79 |  | 4.92
Live | TRANE | XV18 | 10511271 | HRCU-A-CB | 4TWV8036A1 |  | 4PX*BU48BS3 | S9V2B080U3PSB+RP | 12.5 | 18 | 10 | FALSE | Singlezone Ducted, Centrally Ducted | TRUE | 63 | 78 | 63 | N/A | [6 empty] | 02/02/22 | Ingersoll Rand | 8400 | 33000 | 1 | 33300 | 1 | 1.0091 | 0.52 | 2.36 | 2.52 | 4.73 | 4.1 | 1 | 3.87 | 1 | 16590 | 26600 | 0.80606 | 26800 | 0.8048 | 1.89 | 2.36 | 3.34 | 2.57 | 3.3 | 0.80488 | 2.35 | 0.60724 | 17640 | 0.53455 |  | 21000 | 0.63063 | 2.7 |  | 3.2 | 1.91 | 0.46585 |  | 1.92 | 0.49612 | 10000 | 36000 | 36700 | 0.84 | 2.88 | 2.84 | 3.49 | 3.66 | 3.79 | 12160 |  | 39200 | 0.16 |  | 2.37 | 22.27 |  | 4.85
Live | TRANE | XV18 | 1051127 | HRCU-A-CB | 4TWV8036A1 |  | 4PX*BU48BS3 | S9V2B060U4PSB+RP | 12.5 | 18 | 10 | FALSE | Singlezone Ducted, Centrally Ducted | TRUE | 62 | 77 | 62 | N/A | [6 empty] | 02/02/22 | Ingersoll Rand | 8300 | 33000 | 1 | 33100 | 1 | 1.003 | 0.49 | 2.36 | 2.47 | 4.96 | 4.1 | 1 | 3.93 | 1 | 16370 | 26400 | 0.8 | 26600 | 0.80363 | 1.86 | 2.36 | 3.29 | 2.58 | 3.28 | 0.8 | 2.37 | 0.60305 | 17340 | 0.52545 |  | 20700 | 0.62538 | 2.66 |  | 3.16 | 1.91 | 0.46585 |  | 1.92 | 0.48855 | 10000 | 36200 | 36700 | 0.88 | 2.9 | 2.87 | 3.33 | 3.66 | 3.75 | 12160 |  | 39040 | 0.1 |  | 2.35 | 35.64 |  | 4.87
Live | TRANE | XV18 | 10511269 | HRCU-A-CB | 4TWV8036A1 |  | 4PX*BU48BS3 | S9V2B060U3PSB+RP | 12.5 | 18 | 10 | FALSE | Singlezone Ducted, Centrally Ducted | TRUE | 62 | 77 | 62 | N/A | [6 empty] | 02/02/22 | Ingersoll Rand | 8400 | 33000 | 1 | 33300 | 1 | 1.0091 | 0.53 | 2.34 | 2.52 | 4.64 | 4.13 | 1 | 3.87 | 1 | 16480 | 26400 | 0.8 | 26700 | 0.8018 | 1.89 | 2.34 | 3.34 | 2.56 | 3.31 | 0.80145 | 2.34 | 0.60465 | 17340 | 0.52545 |  | 20740 | 0.62282 | 2.7 |  | 3.2 | 1.88 | 0.45521 |  | 1.9 | 0.49096 | 10000 | 36000 | 36800 | 0.84 | 2.88 | 2.84 | 3.49 | 3.66 | 3.8 | 11990 |  | 39300 | 0.17 |  | 2.36 | 20.67 |  | 4.88
Live | TRANE | XV18 | 10511268 | HRCU-A-CB | 4TWV8036A1 |  | 4PX*BU36BS3 | S9V2B080U3PSB+RP | 12.5 | 18 | 10 | FALSE | Singlezone Ducted, Centrally Ducted | TRUE | 63 | 78 | 64 | N/A | [6 empty] | 02/02/22 | Ingersoll Rand | 8300 | 32000 | 1 | 32600 | 1 | 1.0188 | 0.53 | 2.22 | 2.68 | 4.59 | 4.22 | 1 | 3.56 | 1 | 16480 | 26000 | 0.8125 | 26500 | 0.81288 | 1.93 | 2.22 | 3.5 | 2.5 | 3.43 | 0.8128 | 2.22 | 0.6236 | 17540 | 0.54812 |  | 20780 | 0.63742 | 2.76 |  | 3.32 | 1.86 | 0.44076 |  | 1.83 | 0.51404 | 9600 | 34600 | 35400 | 0.82 | 2.77 | 2.72 | 3.43 | 3.66 | 3.81 | 11660 |  | 37580 | 0.19 |  | 2.31 | 17.99 |  | 4.77
Live | TRANE | XV18 | 10511267 | HRCU-A-CB | 4TWV8036A1 |  | 4PX*BU36BS3 | S9V2B060U4PSB+RP | 12.5 | 18 | 10 | FALSE | Singlezone Ducted, Centrally Ducted | TRUE | 63 | 78 | 64 | N/A | [6 empty] | 02/02/22 | Ingersoll Rand | 8200 | 32000 | 1 | 32400 | 1 | 1.0125 | 0.5 | 2.24 | 2.6 | 4.81 | 4.19 | 1 | 3.65 | 1 | 16370 | 26000 | 0.8125 | 26300 | 0.81173 | 1.9 | 2.24 | 3.43 | 2.53 | 3.4 | 0.81146 | 2.25 | 0.61644 | 17340 | 0.54187 |  | 20640 | 0.63704 | 2.72 |  | 3.26 | 1.87 | 0.4463 |  | 1.86 | 0.50959 | 9700 | 34800 | 35700 | 0.86 | 2.78 | 2.74 | 3.31 | 3.67 | 3.82 | 11760 |  | 38040 | 0.13 |  | 2.31 | 26.51 |  | 4.83
Live | TRANE | XV18 | 10511266 | HRCU-A-CB | 4TWV8036A1 |  | 4PX*BU36BS3 | S9V2B060U3PSB+RP | 12.5 | 18 | 10 | FALSE | Singlezone Ducted, Centrally Ducted | TRUE | 64 | 78 | 64 | N/A | [6 empty] | 02/02/22 | Ingersoll Rand | 8300 | 32200 | 1 | 32500 | 1 | 1.0093 | 0.53 | 2.24 | 2.63 | 4.59 | 4.21 | 1 | 3.62 | 1 | 16590 | 26200 | 0.81366 | 26500 | 0.81538 | 1.92 | 2.24 | 3.46 | 2.53 | 3.43 | 0.81473 | 2.24 | 0.61878 | 17540 | 0.54472 |  | 20840 | 0.64123 | 2.74 |  | 3.3 | 1.88 | 0.44656 |  | 1.85 | 0.51105 | 9700 | 34800 | 35600 | 0.82 | 2.78 | 2.74 | 3.47 | 3.67 | 3.81 | 11760 |  | 37940 | 0.2 |  | 2.36 | 17.23 |  | 4.71
Live | TRANE | XV18 | 10511265 | HRCU-A-CB | 4TWV8036A1 |  | 4PX*BU36BS3 | S9V2B040U3PSB+RP | 12.5 | 18 | 10 | FALSE | Singlezone Ducted, Centrally Ducted | TRUE | 64 | 78 | 64 | N/A | [6 empty] | 02/02/22 | Ingersoll Rand | 8300 | 32200 | 1 | 32500 | 1 | 1.0093 | 0.53 | 2.26 | 2.63 | 4.59 | 4.18 | 1 | 3.62 | 1 | 16590 | 26200 | 0.81366 | 26500 | 0.81538 | 1.92 | 2.26 | 3.45 | 2.53 | 3.4 | 0.8134 | 2.25 | 0.62155 | 17540 | 0.54472 |  | 20840 | 0.64123 | 2.74 |  | 3.28 | 1.88 | 0.44976 |  | 1.86 | 0.51381 | 9600 | 34800 | 35600 | 0.84 | 2.78 | 2.74 | 3.35 | 3.67 | 3.81 | 11590 |  | 37940 | 0.19 |  | 2.35 | 17.88 |  | 4.73
Live | TRANE | XV18 | 10511262 | HRCU-A-CB | 4TWV8036A1 |  | 4PX*BD48BS3 | S9V2B080D4PSB+RP | 12.5 | 18 | 9 | FALSE | Singlezone Ducted, Centrally Ducted | TRUE | 62 | 77 | 63 | N/A | [6 empty] | 02/02/22 | Ingersoll Rand | 8400 | 33400 | 1 | 33800 | 1 | 1.012 | 0.58 | 2.24 | 2.66 | 4.24 | 4.37 | 1 | 3.72 | 1 | 16590 | 26800 | 0.8024 | 27100 | 0.80178 | 2.01 | 2.24 | 3.54 | 2.42 | 3.51 | 0.8032 | 2.24 | 0.60215 | 17540 | 0.52515 |  | 21060 | 0.62308 | 2.86 |  | 3.4 | 1.8 | 0.4119 |  | 1.82 | 0.48925 | 9800 | 35600 | 36500 | 0.83 | 2.85 | 2.8 | 3.46 | 3.66 | 3.82 | 11790 |  | 39000 | 0.18 |  | 2.32 | 19.2 |  | 4.93
Live | TRANE | XV18 | 10511263 | HRCU-A-CB | 4TWV8036A1 |  | 4PX*BD48BS3 | S9V2B040D3PSB+RP | 12.5 | 18 | 9 | FALSE | Singlezone Ducted, Centrally Ducted | TRUE | 62 | 77 | 62 | N/A | [6 empty] | 02/02/22 | Ingersoll Rand | 8400 | 33400 | 1 | 33800 | 1 | 1.012 | 0.58 | 2.24 | 2.65 | 4.24 | 4.37 | 1 | 3.74 | 1 | 16590 | 26800 | 0.8024 | 27100 | 0.80178 | 2 | 2.24 | 3.53 | 2.43 | 3.51 | 0.8032 | 2.25 | 0.6016 | 17540 | 0.52515 |  | 21000 | 0.6213 | 2.84 |  | 3.38 | 1.81 | 0.41419 |  | 1.82 | 0.48663 | 9800 | 35800 | 36600 | 0.85 | 2.86 | 2.82 | 3.38 | 3.67 | 3.8 | 11860 |  | 39300 | 0.18 |  | 2.35 | 19.31 |  | 4.9
Live | TRANE | XV18 | 10511264 | HRCU-A-CB | 4TWV8036A1 |  | 4PX*BU36BS3 | S9V2B080U4PSB+RP | 12.5 | 18 | 10 | FALSE | Singlezone Ducted, Centrally Ducted | TRUE | 64 | 78 | 64 | N/A | [6 empty] | 02/02/22 | Ingersoll Rand | 8300 | 32200 | 1 | 32500 | 1 | 1.0093 | 0.53 | 2.24 | 2.64 | 4.59 | 4.21 | 1 | 3.61 | 1 | 16590 | 26200 | 0.81366 | 26500 | 0.81538 | 1.92 | 2.24 | 3.46 | 2.53 | 3.43 | 0.81473 | 2.24 | 0.6205 | 17640 | 0.54783 |  | 20880 | 0.64246 | 2.74 |  | 3.3 | 1.89 | 0.44893 |  | 1.85 | 0.51247 | 9600 | 34800 | 35700 | 0.83 | 2.78 | 2.74 | 3.39 | 3.67 | 3.82 | 11590 |  | 38040 | 0.2 |  | 2.35 | 16.98 |  | 4.74
Live | TRANE | XV18 | 10511261 | HRCU-A-CB | 4TWV8036A1 |  | 4PX*BD48BS3 | S9V2B080D3PSB+RP | 12.5 | 18 | 9 | FALSE | Singlezone Ducted, Centrally Ducted | TRUE | 62 | 77 | 62 | N/A | [6 empty] | 02/02/22 | Ingersoll Rand | 8400 | 33400 | 1 | 33800 | 1 | 1.012 | 0.56 | 2.26 | 2.64 | 4.4 | 4.33 | 1 | 3.75 | 1 | 16480 | 26800 | 0.8024 | 27100 | 0.80178 | 2 | 2.26 | 3.52 | 2.41 | 3.48 | 0.8037 | 2.26 | 0.60267 | 17440 | 0.52216 |  | 20960 | 0.62012 | 2.84 |  | 3.38 | 1.8 | 0.4157 |  | 1.82 | 0.48533 | 9800 | 35800 | 36500 | 0.83 | 2.86 | 2.83 | 3.46 | 3.67 | 3.78 | 11790 |  | 39260 | 0.17 |  | 2.38 | 20.33 |  | 4.83
Live | TRANE | XV18 | 1051126 | HRCU-A-CB | 4TWV8036A1 |  | 4PX*BD48BS3 | S9V2B060D3PSB+RP | 12.5 | 18 | 9 | FALSE | Singlezone Ducted, Centrally Ducted | TRUE | 62 | 77 | 62 | N/A | [6 empty] | 02/02/22 | Ingersoll Rand | 8400 | 33400 | 1 | 33800 | 1 | 1.012 | 0.57 | 2.24 | 2.65 | 4.32 | 4.37 | 1 | 3.74 | 1 | 16480 | 26800 | 0.8024 | 27100 | 0.80178 | 2 | 2.24 | 3.53 | 2.41 | 3.51 | 0.8032 | 2.25 | 0.6016 | 17540 | 0.52515 |  | 21000 | 0.6213 | 2.86 |  | 3.38 | 1.8 | 0.4119 |  | 1.82 | 0.48663 | 9800 | 35800 | 36600 | 0.83 | 2.86 | 2.82 | 3.46 | 3.67 | 3.8 | 11790 |  | 39360 | 0.17 |  | 2.37 | 20.33 |  | 4.87
Live | TRANE | XV18 | 10511259 | HRCU-A-CB | 4TWV8036A1 |  | 4PX*BD36BS3 | S9V2B080D3PSB+RP | 12.25 | 18 | 9 | FALSE | Singlezone Ducted, Centrally Ducted | TRUE | 62 | 77 | 64 | N/A | [6 empty] | 02/02/22 | Ingersoll Rand | 8500 | 32800 | 1 | 33700 | 1 | 1.0274 | 0.55 | 2.14 | 2.8 | 4.53 | 4.49 | 1 | 3.53 | 1 | 16590 | 26600 | 0.81098 | 27100 | 0.80415 | 2.05 | 2.14 | 3.7 | 2.37 | 3.64 | 0.81069 | 2.15 | 0.60907 | 17540 | 0.53476 |  | 21000 | 0.62315 | 2.92 |  | 3.52 | 1.76 | 0.39198 |  | 1.75 | 0.49575 | 9900 | 34400 | 35200 | 0.83 | 2.81 | 2.76 | 3.5 | 3.59 | 3.74 | 11790 |  | 37540 | 0.16 |  | 2.3 | 21.6 |  | 4.78
Live | TRANE | XV18 | 10511258 | HRCU-A-CB | 4TWV8036A1 |  | 4PX*BD36BS3 | S9V2B080D4PSB+RP | 12.25 | 18 | 9 | FALSE | Singlezone Ducted, Centrally Ducted | TRUE | 62 | 77 | 64 | N/A | [6 empty] | 02/02/22 | Ingersoll Rand | 8600 | 32600 | 1 | 33900 | 1 | 1.0399 | 0.57 | 2.14 | 2.85 | 4.42 | 4.46 | 1 | 3.49 | 1 | 16700 | 26600 | 0.81595 | 27200 | 0.80236 | 2.07 | 2.14 | 3.73 | 2.36 | 3.64 | 0.81614 | 2.14 | 0.61318 | 17640 | 0.5411 |  | 21100 | 0.62242 | 2.94 |  | 3.54 | 1.76 | 0.39462 |  | 1.75 | 0.50143 | 9700 | 34200 | 35000 | 0.85 | 2.79 | 2.74 | 3.34 | 3.59 | 3.74 | 11860 |  | 37500 | 0.17 |  | 2.28 | 20.45 |  | 4.82
Live | TRANE | XV18 | 10511255 | HRCU-A-CB | 4TWV8024A1 |  | 4TXCB004DS3 | S9V2B060U3PSB+RP | 12.5 | 18 | 10 | FALSE | Singlezone Ducted, Centrally Ducted | TRUE | 61 | 76 | 62 | N/A | [6 empty] | 02/02/22 | Ingersoll Rand | 7800 | 20600 | 1 | 20800 | 1 | 1.0097 | 0.54 | 2.4 | 1.6 | 4.23 | 2.52 | 1 | 3.81 | 1 | 11320 | 16700 | 0.81068 | 16800 | 0.80769 | 1.23 | 2.4 | 2.05 | 2.7 | 2.04 | 0.80952 | 2.4 | 0.62992 | 10970 | 0.53252 |  | 12860 | 0.61827 | 1.64 |  | 1.94 | 1.96 | 0.77778 |  | 1.94 | 0.50919 | 7900 | 24000 | 24400 | 0.79 | 1.92 | 1.9 | 2.93 | 3.66 | 3.76 | 9520 |  | 25960 | 0.16 |  | 1.46 | 17.44 |  | 5.21
Live | TRANE | XV18 | 10511254 | HRCU-A-CB | 4TWV8024A1 |  | 4TXCB004DS3 | S9V2B040D3PSB+RP | 12.5 | 18 | 10 | FALSE | Singlezone Ducted, Centrally Ducted | TRUE | 62 | 76 | 61 | N/A | [6 empty] | 02/02/22 | Ingersoll Rand | 7800 | 20600 | 1 | 20500 | 1 | 0.99515 | 0.53 | 2.42 | 1.55 | 4.31 | 2.49 | 1 | 3.88 | 1 | 11320 | 16700 | 0.81068 | 16700 | 0.81463 | 1.25 | 2.42 | 2.02 | 2.65 | 2.02 | 0.81124 | 2.42 | 0.62371 | 10970 | 0.53252 |  | 12760 | 0.62244 | 1.68 |  | 1.94 | 1.91 | 0.76707 |  | 1.93 | 0.49742 | 7700 | 23400 | 23400 | 0.81 | 1.87 | 1.87 | 2.79 | 3.67 | 3.67 | 9320 |  | 24860 | 0.17 |  | 1.51 | 16.07 |  | 4.82
Live | TRANE | XV18 | 10511253 | HRCU-A-CB | 4TWV8024A1 |  | 4TXCB004DS3 | S9V2B040U3PSB+RP | 12.5 | 18 | 10 | FALSE | Singlezone Ducted, Centrally Ducted | TRUE | 62 | 77 | 63 | N/A | [6 empty] | 02/02/22 | Ingersoll Rand | 7800 | 20600 | 1 | 20800 | 1 | 1.0097 | 0.55 | 2.42 | 1.6 | 4.16 | 2.49 | 1 | 3.81 | 1 | 11430 | 16800 | 0.81553 | 16900 | 0.8125 | 1.24 | 2.42 | 2.05 | 2.7 | 2.03 | 0.81526 | 2.42 | 0.63517 | 11116 | 0.53961 |  | 13020 | 0.62596 | 1.64 |  | 1.94 | 1.99 | 0.7992 |  | 1.97 | 0.51706 | 7900 | 24000 | 24400 | 0.79 | 1.92 | 1.9 | 2.93 | 3.66 | 3.76 | 9520 |  | 26120 | 0.19 |  | 1.47 | 14.68 |  | 5.21
Live | TRANE | XV18 | 10511251 | HRCU-A-CB | 4TWV8024A1 |  | 4TXCB004DS3 | S9V2B060D3PSB+RP | 12.5 | 18 | 10 | FALSE | Singlezone Ducted, Centrally Ducted | TRUE | 62 | 76 | 62 | N/A | [6 empty] | 02/02/22 | Ingersoll Rand | 7800 | 20400 | 1 | 20500 | 1 | 1.0049 | 0.54 | 2.38 | 1.59 | 4.23 | 2.51 | 1 | 3.78 | 1 | 11210 | 16500 | 0.80882 | 16600 | 0.80976 | 1.26 | 2.38 | 2.05 | 2.61 | 2.03 | 0.80876 | 2.37 | 0.62698 | 10870 | 0.53284 |  | 12760 | 0.62244 | 1.68 |  | 1.96 | 1.9 | 0.75697 |  | 1.91 | 0.50529 | 7700 | 23000 | 23400 | 0.79 | 1.84 | 1.82 | 2.86 | 3.66 | 3.77 | 9320 |  | 24960 | 0.17 |  | 1.47 | 16.07 |  | 4.98
Live | TRANE | XV18 | 1051125 | HRCU-A-CB | 4TWV8024A1 |  | 4TXCB004DS3 | S9V2B080U3PSB+RP | 12.5 | 18 | 10 | FALSE | Singlezone Ducted, Centrally Ducted | TRUE | 62 | 76 | 62 | N/A | [6 empty] | 02/02/22 | Ingersoll Rand | 7700 | 20600 | 1 | 20800 | 1 | 1.0097 | 0.53 | 2.42 | 1.59 | 4.26 | 2.49 | 1 | 3.83 | 1 | 11430 | 16800 | 0.81553 | 16900 | 0.8125 | 1.23 | 2.42 | 2.04 | 2.72 | 2.03 | 0.81526 | 2.43 | 0.63446 | 11076 | 0.53767 |  | 12960 | 0.62308 | 1.64 |  | 1.94 | 1.98 | 0.79518 |  | 1.96 | 0.51175 | 7900 | 24000 | 24300 | 0.8 | 1.92 | 1.9 | 2.89 | 3.66 | 3.75 | 9620 |  | 26120 | 0.14 |  | 1.47 | 20.14 |  | 5.21
Live | TRANE | XV18 | 10511252 | HRCU-A-CB | 4TWV8024A1 |  | 4TXCB004DS3 | S9V2B080D3PSB+RP | 12.5 | 18 | 10 | FALSE | Singlezone Ducted, Centrally Ducted | TRUE | 61 | 76 | 62 | N/A | [6 empty] | 02/02/22 | Ingersoll Rand | 7700 | 20400 | 1 | 20500 | 1 | 1.0049 | 0.53 | 2.38 | 1.58 | 4.26 | 2.51 | 1 | 3.8 | 1 | 11210 | 16500 | 0.80882 | 16600 | 0.80976 | 1.25 | 2.38 | 2.04 | 2.63 | 2.03 | 0.80876 | 2.38 | 0.62632 | 10830 | 0.53088 |  | 12660 | 0.61756 | 1.68 |  | 1.96 | 1.89 | 0.75299 |  | 1.89 | 0.49737 | 7800 | 23200 | 23500 | 0.81 | 1.86 | 1.84 | 2.82 | 3.66 | 3.74 | 9420 |  | 24960 | 0.14 |  | 1.48 | 19.72 |  | 4.94
Live | TRANE | XV18 | 10511247 | HRCU-A-CB | 4TWV8024A1 |  | 4PX*BU36BS3 | S9V2B040U3PSB+RP | 12.5 | 18 | 10 | FALSE | Singlezone Ducted, Centrally Ducted | TRUE | 62 | 77 | 63 | N/A | [6 empty] | 02/02/22 | Ingersoll Rand | 7800 | 20600 | 1 | 20800 | 1 | 1.0097 | 0.55 | 2.42 | 1.6 | 4.16 | 2.49 | 1 | 3.81 | 1 | 11430 | 16800 | 0.81553 | 16900 | 0.8125 | 1.24 | 2.42 | 2.05 | 2.7 | 2.03 | 0.81526 | 2.42 | 0.63517 | 11116 | 0.53961 |  | 13020 | 0.62596 | 1.64 |  | 1.94 | 1.99 | 0.7992 |  | 1.97 | 0.51706 | 7900 | 24000 | 24400 | 0.79 | 1.92 | 1.9 | 2.93 | 3.66 | 3.76 | 9520 |  | 26120 | 0.19 |  | 1.47 | 14.68 |  | 5.21
Live | TRANE | XV18 | 10511248 | HRCU-A-CB | 4TWV8024A1 |  | 4PX*BU36BS3 | S9V2B060U3PSB+RP | 12.5 | 18 | 10 | FALSE | Singlezone Ducted, Centrally Ducted | TRUE | 61 | 76 | 62 | N/A | [6 empty] | 02/02/22 | Ingersoll Rand | 7800 | 20600 | 1 | 20800 | 1 | 1.0097 | 0.54 | 2.4 | 1.6 | 4.23 | 2.52 | 1 | 3.81 | 1 | 11320 | 16700 | 0.81068 | 16800 | 0.80769 | 1.23 | 2.4 | 2.05 | 2.7 | 2.04 | 0.80952 | 2.4 | 0.62992 | 10970 | 0.53252 |  | 12860 | 0.61827 | 1.64 |  | 1.94 | 1.96 | 0.77778 |  | 1.94 | 0.50919 | 7900 | 24000 | 24400 | 0.79 | 1.92 | 1.9 | 2.93 | 3.66 | 3.76 | 9520 |  | 25960 | 0.16 |  | 1.46 | 17.44 |  | 5.21
Live | TRANE | XV20i | 10511241 | HRCU-A-CB | 4TWV0060A1 |  | 4TXCD010DS3 | S9V2D120U5PSB+RP | 12.5 | 19.25 | 10 | FALSE | Singlezone Ducted, Centrally Ducted | TRUE | 73 | 78 | 76 | N/A | [6 empty] | 02/02/22 | Ingersoll Rand | 18800 | 53000 | 1 | 55000 | 1 | 1.0377 | 1.21 | 2.12 | 4.47 | 4.55 | 7.33 | 1 | 3.61 | 1 | 33180 | 50000 | 0.9434 | 51300 | 0.93273 | 3.98 | 2.12 | 7.07 | 2.44 | 6.91 | 0.9427 | 2.13 | 0.59003 | 34314 | 0.64743 |  | 40360 | 0.73382 | 5.68 |  | 6.76 | 1.77 | 0.24147 |  | 1.75 | 0.48476 | 18600 | 55500 | 56700 | 1.28 | 4.44 | 4.38 | 4.26 | 3.66 | 3.79 | 21300 |  | 60760 | 0.62 |  | 3.77 | 10.07 |  | 4.72
Live | TRANE | XV20i | 10511238 | HRCU-A-CB | 4TWV0060A1 |  | 4TXCD010DS3 | S9V2C080U5PSB+RP | 12.25 | 19.25 | 9.6 | FALSE | Singlezone Ducted, Centrally Ducted | TRUE | 74 | 79 | 78 | N/A | [6 empty] | 02/02/22 | Ingersoll Rand | 18700 | 52000 | 1 | 55100 | 1 | 1.0596 | 1.19 | 2.12 | 4.51 | 4.61 | 7.19 | 1 | 3.58 | 1 | 33620 | 50500 | 0.97115 | 51800 | 0.94011 | 4.02 | 2.12 | 7.17 | 2.45 | 6.98 | 0.97079 | 2.12 | 0.59218 | 34900 | 0.67115 |  | 41000 | 0.7441 | 5.76 |  | 6.86 | 1.78 | 0.24757 |  | 1.75 | 0.48883 | 18700 | 54500 | 55700 | 1.27 | 4.45 | 4.38 | 4.32 | 3.59 | 3.73 | 21230 |  | 60800 | 0.6 |  | 3.78 | 10.37 |  | 4.71
Live | TRANE | XV20i | 10511235 | HRCU-A-CB | 4TWV0060A1 |  | 4TXCC009DS3 | S9V2C080U5PSB+RP | 12.5 | 19.25 | 10 | FALSE | Singlezone Ducted, Centrally Ducted | TRUE | 74 | 79 | 78 | N/A | [6 empty] | 02/02/22 | Ingersoll Rand | 18700 | 52500 | 1 | 55200 | 1 | 1.0514 | 1.19 | 2.12 | 4.55 | 4.61 | 7.26 | 1 | 3.56 | 1 | 33620 | 50500 | 0.9619 | 51800 | 0.93841 | 4.03 | 2.12 | 7.19 | 2.44 | 6.98 | 0.96143 | 2.11 | 0.5927 | 34900 | 0.66476 |  | 41000 | 0.74275 | 5.76 |  | 6.88 | 1.78 | 0.24518 |  | 1.75 | 0.49157 | 18700 | 55500 | 56700 | 1.27 | 4.44 | 4.37 | 4.32 | 3.66 | 3.8 | 21230 |  | 60180 | 0.6 |  | 3.77 | 10.37 |  | 4.68
Live | TRANE | XV20i | 10511231 | HRCU-A-CB | 4TWV0060A1 |  | 4PX*DU60BS3 | S9V2D120U5PSB+RP | 12.5 | 19.25 | 10 | FALSE | Singlezone Ducted, Centrally Ducted | TRUE | 73 | 78 | 76 | N/A | [6 empty] | 02/02/22 | Ingersoll Rand | 18800 | 53000 | 1 | 55000 | 1 | 1.0377 | 1.21 | 2.12 | 4.47 | 4.55 | 7.33 | 1 | 3.61 | 1 | 33180 | 50000 | 0.9434 | 51300 | 0.93273 | 3.98 | 2.12 | 7.07 | 2.44 | 6.91 | 0.9427 | 2.13 | 0.59003 | 34314 | 0.64743 |  | 40360 | 0.73382 | 5.68 |  | 6.76 | 1.77 | 0.24147 |  | 1.75 | 0.48476 | 18600 | 55500 | 56700 | 1.28 | 4.44 | 4.38 | 4.26 | 3.66 | 3.79 | 21300 |  | 60760 | 0.62 |  | 3.77 | 10.07 |  | 4.72
Live | TRANE | XV20i | 1051123 | HRCU-A-CB | 4TWV0060A1 |  | 4PX*DU60BS3 | S9V2C080U5PSB+RP | 12.25 | 19.25 | 9.6 | FALSE | Singlezone Ducted, Centrally Ducted | TRUE | 74 | 79 | 78 | N/A | [6 empty] | 02/02/22 | Ingersoll Rand | 18700 | 52000 | 1 | 55100 | 1 | 1.0596 | 1.19 | 2.12 | 4.51 | 4.61 | 7.19 | 1 | 3.58 | 1 | 33620 | 50500 | 0.97115 | 51800 | 0.94011 | 4.02 | 2.12 | 7.17 | 2.45 | 6.98 | 0.97079 | 2.12 | 0.59218 | 34900 | 0.67115 |  | 41000 | 0.7441 | 5.76 |  | 6.86 | 1.78 | 0.24757 |  | 1.75 | 0.48883 | 18700 | 54500 | 55700 | 1.27 | 4.45 | 4.38 | 4.32 | 3.59 | 3.73 | 21230 |  | 60800 | 0.6 |  | 3.78 | 10.37 |  | 4.71
Live | TRANE | XV20i | 10511225 | HRCU-A-CB | 4TWV0048A1 |  | 4TXCD010DS3 | S9V2C100U4PSB+RP | 12.25 | 19 | 10 | FALSE | Singlezone Ducted, Centrally Ducted | TRUE | 64 | 77 | 66 | N/A | [6 empty] | 02/02/22 | Ingersoll Rand | 12300 | 43000 | 1 | 44200 | 1 | 1.0279 | 0.78 | 2.28 | 3.54 | 4.62 | 5.53 | 1 | 3.66 | 1 | 22850 | 36400 | 0.84651 | 36800 | 0.83258 | 2.7 | 2.28 | 4.71 | 2.48 | 4.68 | 0.84629 | 2.29 | 0.62568 | 23950 | 0.55698 |  | 28540 | 0.6457 | 3.84 |  | 4.54 | 1.83 | 0.33092 |  | 1.84 | 0.50273 | 13200 | 47000 | 48000 | 1.01 | 3.84 | 3.78 | 3.83 | 3.59 | 3.72 | 15800 |  | 52000 | 0.36 |  | 3.24 | 12.86 |  | 4.7
Live | TRANE | XV20i | 10511228 | HRCU-A-CB | 4TWV0060A1 |  | 4PX*CU60BS3 | S9V2C080U5PSB+RP | 12.5 | 19.25 | 10 | FALSE | Singlezone Ducted, Centrally Ducted | TRUE | 74 | 79 | 78 | N/A | [6 empty] | 02/02/22 | Ingersoll Rand | 18700 | 52500 | 1 | 55200 | 1 | 1.0514 | 1.19 | 2.12 | 4.55 | 4.61 | 7.26 | 1 | 3.56 | 1 | 33620 | 50500 | 0.9619 | 51800 | 0.93841 | 4.03 | 2.12 | 7.19 | 2.44 | 6.98 | 0.96143 | 2.11 | 0.5927 | 34900 | 0.66476 |  | 41000 | 0.74275 | 5.76 |  | 6.88 | 1.78 | 0.24518 |  | 1.75 | 0.49157 | 18700 | 55500 | 56700 | 1.27 | 4.44 | 4.37 | 4.32 | 3.66 | 3.8 | 21230 |  | 60180 | 0.6 |  | 3.77 | 10.37 |  | 4.68
Live | TRANE | XV20i | 10511223 | HRCU-A-CB | 4TWV0048A1 |  | 4TXCD010DS3 | S9V2C080U5PSB+RP | 12.5 | 19.5 | 10 | FALSE | Singlezone Ducted, Centrally Ducted | TRUE | 64 | 77 | 66 | N/A | [6 empty] | 02/02/22 | Ingersoll Rand | 12200 | 43000 | 1 | 44200 | 1 | 1.0279 | 0.74 | 2.3 | 3.5 | 4.83 | 5.48 | 1 | 3.7 | 1 | 22850 | 36400 | 0.84651 | 36800 | 0.83258 | 2.66 | 2.3 | 4.67 | 2.52 | 4.64 | 0.84672 | 2.31 | 0.62432 | 23950 | 0.55698 |  | 28540 | 0.6457 | 3.8 |  | 4.5 | 1.85 | 0.33759 |  | 1.86 | 0.5027 | 13300 | 47000 | 48000 | 1 | 3.76 | 3.71 | 3.9 | 3.66 | 3.79 | 15900 |  | 52060 | 0.32 |  | 3.23 | 14.56 |  | 4.72
Live | TRANE | XV20i | 10511224 | HRCU-A-CB | 4TWV0048A1 |  | 4TXCD010DS3 | S9V2D120U5PSB+RP | 12.5 | 19.5 | 10 | FALSE | Singlezone Ducted, Centrally Ducted | TRUE | 64 | 77 | 65 | N/A | [6 empty] | 02/02/22 | Ingersoll Rand | 12300 | 43500 | 1 | 44200 | 1 | 1.0161 | 0.77 | 2.32 | 3.51 | 4.68 | 5.5 | 1 | 3.69 | 1 | 22850 | 36400 | 0.83678 | 36800 | 0.83258 | 2.67 | 2.32 | 4.66 | 2.51 | 4.6 | 0.83636 | 2.31 | 0.62602 | 23950 | 0.55057 |  | 28540 | 0.6457 | 3.8 |  | 4.48 | 1.85 | 0.33636 |  | 1.87 | 0.50678 | 13200 | 48000 | 49000 | 1 | 3.84 | 3.79 | 3.87 | 3.66 | 3.79 | 15730 |  | 52020 | 0.35 |  | 3.22 | 13.17 |  | 4.73
Live | TRANE | XV20i | 10511222 | HRCU-A-CB | 4TWV0048A1 |  | 4TXCD008DS3 | S9V2D120D5PSB+RP | 11.75 | 18 | 9.5 | FALSE | Singlezone Ducted, Centrally Ducted | TRUE | 66 | 78 | 66 | N/A | [6 empty] | 02/02/22 | Ingersoll Rand | 11700 | 41500 | 1 | 41600 | 1 | 1.0024 | 0.77 | 2.22 | 3.49 | 4.45 | 5.48 | 1 | 3.49 | 1 | 22190 | 35000 | 0.84337 | 35100 | 0.84375 | 2.7 | 2.22 | 4.65 | 2.41 | 4.62 | 0.84307 | 2.21 | 0.63324 | 23338 | 0.56236 |  | 27660 | 0.6649 | 3.82 |  | 4.5 | 1.79 | 0.32664 |  | 1.8 | 0.51576 | 12000 | 44000 | 44400 | 1.01 | 3.74 | 3.72 | 3.48 | 3.45 | 3.5 | 14330 |  | 47880 | 0.37 |  | 3.22 | 11.35 |  | 4.36
Live | TRANE | XV20i | 1051122 | HRCU-A-CB | 4TWV0048A1 |  | 4TXCC007DS3 | S9V2C100D5PSB+RP | 11.75 | 18.5 | 9.6 | FALSE | Singlezone Ducted, Centrally Ducted | TRUE | 66 | 78 | 67 | N/A | [6 empty] | 02/02/22 | Ingersoll Rand | 11600 | 41500 | 1 | 41600 | 1 | 1.0024 | 0.73 | 2.22 | 3.46 | 4.66 | 5.48 | 1 | 3.52 | 1 | 22300 | 35200 | 0.84819 | 35300 | 0.84856 | 2.68 | 2.22 | 4.65 | 2.44 | 4.65 | 0.84854 | 2.22 | 0.63068 | 23544 | 0.56733 |  | 27820 | 0.66875 | 3.84 |  | 4.5 | 1.8 | 0.32847 |  | 1.81 | 0.5142 | 12000 | 44500 | 44700 | 1.03 | 3.79 | 3.77 | 3.41 | 3.44 | 3.47 | 14260 |  | 47660 | 0.33 |  | 3.24 | 12.66 |  | 4.31
Live | TRANE | XV20i | 10511221 | HRCU-A-CB | 4TWV0048A1 |  | 4TXCC009DS3 | S9V2C100U4PSB+RP | 12.5 | 19.25 | 10 | FALSE | Singlezone Ducted, Centrally Ducted | TRUE | 65 | 77 | 65 | N/A | [6 empty] | 02/02/22 | Ingersoll Rand | 12300 | 44000 | 1 | 44300 | 1 | 1.0068 | 0.78 | 2.28 | 3.56 | 4.62 | 5.66 | 1 | 3.65 | 1 | 23070 | 36600 | 0.83182 | 37000 | 0.83521 | 2.72 | 2.28 | 4.74 | 2.49 | 4.7 | 0.83039 | 2.29 | 0.6274 | 24150 | 0.54886 |  | 28840 | 0.65102 | 3.86 |  | 4.56 | 1.83 | 0.32332 |  | 1.85 | 0.50685 | 13200 | 47500 | 48600 | 1.01 | 3.8 | 3.74 | 3.83 | 3.66 | 3.81 | 15800 |  | 51980 | 0.36 |  | 3.29 | 12.86 |  | 4.63
Live | TRANE | XV20i | 10511219 | HRCU-A-CB | 4TWV0048A1 |  | 4TXCC007DS3 | S9V2C100U4PSB+RP | 12 | 19 | 10 | FALSE | Singlezone Ducted, Centrally Ducted | TRUE | 64 | 77 | 65 | N/A | [6 empty] | 02/02/22 | Ingersoll Rand | 12400 | 44500 | 1 | 45000 | 1 | 1.0112 | 0.81 | 2.24 | 3.65 | 4.49 | 5.82 | 1 | 3.61 | 1 | 23180 | 37000 | 0.83146 | 37400 | 0.83111 | 2.83 | 2.24 | 4.89 | 2.4 | 4.84 | 0.83162 | 2.24 | 0.6205 | 24250 | 0.54494 |  | 29000 | 0.64444 | 4.02 |  | 4.72 | 1.77 | 0.30412 |  | 1.8 | 0.49861 | 13100 | 47000 | 48000 | 1.01 | 3.92 | 3.86 | 3.8 | 3.51 | 3.64 | 15700 |  | 50960 | 0.36 |  | 3.26 | 12.78 |  | 4.58
Live | TRANE | XV20i | 10511218 | HRCU-A-CB | 4TWV0048A1 |  | 4TXCC007DS3 | S9V2C080U5PSB+RP | 12.5 | 19.5 | 10 | FALSE | Singlezone Ducted, Centrally Ducted | TRUE | 63 | 77 | 65 | N/A | [6 empty] | 02/02/22 | Ingersoll Rand | 12400 | 44000 | 1 | 45100 | 1 | 1.025 | 0.8 | 2.22 | 3.7 | 4.54 | 5.81 | 1 | 3.57 | 1 | 23070 | 36600 | 0.83182 | 37300 | 0.82705 | 2.81 | 2.22 | 4.92 | 2.41 | 4.83 | 0.83133 | 2.22 | 0.62185 | 24110 | 0.54795 |  | 28800 | 0.63858 | 4 |  | 4.72 | 1.77 | 0.30465 |  | 1.79 | 0.5014 | 13000 | 46500 | 47600 | 1.01 | 3.72 | 3.66 | 3.77 | 3.66 | 3.81 | 15530 |  | 50620 | 0.31 |  | 3.17 | 14.68 |  | 4.68
Live | TRANE | XV20i | 10511214 | HRCU-A-CB | 4TWV0048A1 |  | 4TXCB006DS3 | S9V2B080U4PSB+RP | 11.75 | 18.75 | 9.6 | FALSE | Singlezone Ducted, Centrally Ducted | TRUE | 64 | 77 | 66 | N/A | [6 empty] | 02/02/22 | Ingersoll Rand | 12500 | 44000 | 1 | 45400 | 1 | 1.0318 | 0.82 | 2.18 | 3.77 | 4.47 | 5.92 | 1 | 3.53 | 1 | 23400 | 37200 | 0.84545 | 37700 | 0.8304 | 2.9 | 2.18 | 5.05 | 2.36 | 5 | 0.84459 | 2.19 | 0.6204 | 24456 | 0.55582 |  | 29200 | 0.64317 | 4.14 |  | 4.86 | 1.73 | 0.29223 |  | 1.76 | 0.49858 | 13000 | 46500 | 47500 | 1 | 3.96 | 3.9 | 3.81 | 3.44 | 3.57 | 15530 |  | 50520 | 0.38 |  | 3.35 | 11.98 |  | 4.42
Live | TRANE | XV20i | 10511212 | HRCU-A-CB | 4TWV0048A1 |  | 4PX*DU60BS3 | S9V2C100U4PSB+RP | 12.25 | 19 | 10 | FALSE | Singlezone Ducted, Centrally Ducted | TRUE | 64 | 77 | 66 | N/A | [6 empty] | 02/02/22 | Ingersoll Rand | 12300 | 43000 | 1 | 44200 | 1 | 1.0279 | 0.78 | 2.28 | 3.54 | 4.62 | 5.53 | 1 | 3.66 | 1 | 22850 | 36400 | 0.84651 | 36800 | 0.83258 | 2.7 | 2.28 | 4.71 | 2.48 | 4.68 | 0.84629 | 2.29 | 0.62568 | 23950 | 0.55698 |  | 28540 | 0.6457 | 3.84 |  | 4.54 | 1.83 | 0.33092 |  | 1.84 | 0.50273 | 13200 | 47000 | 48000 | 1.01 | 3.84 | 3.78 | 3.83 | 3.59 | 3.72 | 15800 |  | 52000 | 0.36 |  | 3.24 | 12.86 |  | 4.7
Live | TRANE | XV20i | 10511211 | HRCU-A-CB | 4TWV0048A1 |  | 4PX*DU60BS3 | S9V2D120U5PSB+RP | 12.5 | 19.5 | 10 | FALSE | Singlezone Ducted, Centrally Ducted | TRUE | 64 | 77 | 65 | N/A | [6 empty] | 02/02/22 | Ingersoll Rand | 12300 | 43500 | 1 | 44200 | 1 | 1.0161 | 0.77 | 2.32 | 3.51 | 4.68 | 5.5 | 1 | 3.69 | 1 | 22850 | 36400 | 0.83678 | 36800 | 0.83258 | 2.67 | 2.32 | 4.66 | 2.51 | 4.6 | 0.83636 | 2.31 | 0.62602 | 23950 | 0.55057 |  | 28540 | 0.6457 | 3.8 |  | 4.48 | 1.85 | 0.33636 |  | 1.87 | 0.50678 | 13200 | 48000 | 49000 | 1 | 3.84 | 3.79 | 3.87 | 3.66 | 3.79 | 15730 |  | 52020 | 0.35 |  | 3.22 | 13.17 |  | 4.73
Live | TRANE | XV20i | 10511217 | HRCU-A-CB | 4TWV0048A1 |  | 4TXCC007DS3 | S9V2C100D4PSB+RP | 11.5 | 17.5 | 9.5 | FALSE | Singlezone Ducted, Centrally Ducted | TRUE | 66 | 78 | 67 | N/A | [6 empty] | 02/02/22 | Ingersoll Rand | 11800 | 41500 | 1 | 41700 | 1 | 1.0048 | 0.79 | 2.2 | 3.54 | 4.38 | 5.53 | 1 | 3.45 | 1 | 22410 | 35200 | 0.84819 | 35400 | 0.84892 | 2.74 | 2.2 | 4.71 | 2.4 | 4.69 | 0.8481 | 2.2 | 0.63768 | 23644 | 0.56973 |  | 27920 | 0.66954 | 3.88 |  | 4.56 | 1.79 | 0.32369 |  | 1.79 | 0.51884 | 11900 | 44000 | 44500 | 1.02 | 3.83 | 3.8 | 3.42 | 3.37 | 3.43 | 14160 |  | 48040 | 0.4 |  | 3.25 | 10.37 |  | 4.33
Live | TRANE | XV20i | 10511215 | HRCU-A-CB | 4TWV0048A1 |  | 4TXCB006DS3 | S9V2B080D4PSB+RP | 11.25 | 17.5 | 9.25 | FALSE | Singlezone Ducted, Centrally Ducted | TRUE | 67 | 79 | 67 | N/A | [6 empty] | 02/02/22 | Ingersoll Rand | 11800 | 41500 | 1 | 41900 | 1 | 1.0096 | 0.79 | 2.14 | 3.64 | 4.38 | 5.68 | 1 | 3.37 | 1 | 22630 | 35400 | 0.85301 | 35600 | 0.84964 | 2.81 | 2.14 | 4.86 | 2.36 | 4.85 | 0.85387 | 2.15 | 0.63798 | 23850 | 0.5747 |  | 28160 | 0.67208 | 4 |  | 4.7 | 1.75 | 0.3081 |  | 1.76 | 0.52226 | 11900 | 43500 | 44100 | 1 | 3.87 | 3.83 | 3.49 | 3.29 | 3.37 | 14160 |  | 47580 | 0.41 |  | 3.29 | 10.12 |  | 4.24
Live | TRANE | XV20i | 10511213 | HRCU-A-CB | 4TWV0048A1 |  | 4PX*DU60BS3 | S9V2C080U5PSB+RP | 12.5 | 19.5 | 10 | FALSE | Singlezone Ducted, Centrally Ducted | TRUE | 64 | 77 | 66 | N/A | [6 empty] | 02/02/22 | Ingersoll Rand | 12200 | 43000 | 1 | 44200 | 1 | 1.0279 | 0.74 | 2.3 | 3.5 | 4.83 | 5.48 | 1 | 3.7 | 1 | 22850 | 36400 | 0.84651 | 36800 | 0.83258 | 2.66 | 2.3 | 4.67 | 2.52 | 4.64 | 0.84672 | 2.31 | 0.62432 | 23950 | 0.55698 |  | 28540 | 0.6457 | 3.8 |  | 4.5 | 1.85 | 0.33759 |  | 1.86 | 0.5027 | 13300 | 47000 | 48000 | 1 | 3.76 | 3.71 | 3.9 | 3.66 | 3.79 | 15900 |  | 52060 | 0.32 |  | 3.23 | 14.56 |  | 4.72
Live | TRANE | XV20i | 1051121 | HRCU-A-CB | 4TWV0048A1 |  | 4PX*DD60BS3 | S9V2D120D5PSB+RP | 12.25 | 19.25 | 9.25 | FALSE | Singlezone Ducted, Centrally Ducted | TRUE | 64 | 77 | 65 | N/A | [6 empty] | 02/02/22 | Ingersoll Rand | 12200 | 43500 | 1 | 44100 | 1 | 1.0138 | 0.78 | 2.26 | 3.59 | 4.58 | 5.64 | 1 | 3.6 | 1 | 22740 | 36200 | 0.83218 | 36600 | 0.82993 | 2.7 | 2.26 | 4.74 | 2.47 | 4.69 | 0.83156 | 2.26 | 0.62778 | 23744 | 0.54584 |  | 28340 | 0.64263 | 3.84 |  | 4.54 | 1.81 | 0.32092 |  | 1.83 | 0.50833 | 13200 | 46500 | 47500 | 1 | 3.8 | 3.74 | 3.87 | 3.59 | 3.72 | 15730 |  | 51040 | 0.35 |  | 3.22 | 13.17 |  | 4.65
Live | TRANE | XV20i | 10511209 | HRCU-A-CB | 4TWV0048A1 |  | 4PX*CU60BS3 | S9V2C100U4PSB+RP | 12.5 | 19.25 | 10 | FALSE | Singlezone Ducted, Centrally Ducted | TRUE | 65 | 77 | 65 | N/A | [6 empty] | 02/02/22 | Ingersoll Rand | 12300 | 44000 | 1 | 44300 | 1 | 1.0068 | 0.78 | 2.28 | 3.56 | 4.62 | 5.66 | 1 | 3.65 | 1 | 23070 | 36600 | 0.83182 | 37000 | 0.83521 | 2.72 | 2.28 | 4.74 | 2.49 | 4.7 | 0.83039 | 2.29 | 0.6274 | 24150 | 0.54886 |  | 28840 | 0.65102 | 3.86 |  | 4.56 | 1.83 | 0.32332 |  | 1.85 | 0.50685 | 13200 | 47500 | 48600 | 1.01 | 3.8 | 3.74 | 3.83 | 3.66 | 3.81 | 15800 |  | 51980 | 0.36 |  | 3.29 | 12.86 |  | 4.63
Live | TRANE | XV20i | 10511208 | HRCU-A-CB | 4TWV0048A1 |  | 4PX*CU48BS3 | S9V2C100U4PSB+RP | 12 | 19 | 10 | FALSE | Singlezone Ducted, Centrally Ducted | TRUE | 64 | 77 | 65 | N/A | [6 empty] | 02/02/22 | Ingersoll Rand | 12400 | 44500 | 1 | 45000 | 1 | 1.0112 | 0.81 | 2.24 | 3.65 | 4.49 | 5.82 | 1 | 3.61 | 1 | 23180 | 37000 | 0.83146 | 37400 | 0.83111 | 2.83 | 2.24 | 4.89 | 2.4 | 4.84 | 0.83162 | 2.24 | 0.6205 | 24250 | 0.54494 |  | 29000 | 0.64444 | 4.02 |  | 4.72 | 1.77 | 0.30412 |  | 1.8 | 0.49861 | 13100 | 47000 | 48000 | 1.01 | 3.92 | 3.86 | 3.8 | 3.51 | 3.64 | 15700 |  | 50960 | 0.36 |  | 3.26 | 12.78 |  | 4.58
Live | TRANE | XV20i | 10511207 | HRCU-A-CB | 4TWV0048A1 |  | 4PX*CU48BS3 | S9V2C080U5PSB+RP | 12.5 | 19.5 | 10 | FALSE | Singlezone Ducted, Centrally Ducted | TRUE | 63 | 77 | 65 | N/A | [6 empty] | 02/02/22 | Ingersoll Rand | 12400 | 44000 | 1 | 45100 | 1 | 1.025 | 0.8 | 2.22 | 3.7 | 4.54 | 5.81 | 1 | 3.57 | 1 | 23070 | 36600 | 0.83182 | 37300 | 0.82705 | 2.81 | 2.22 | 4.92 | 2.41 | 4.83 | 0.83133 | 2.22 | 0.62185 | 24110 | 0.54795 |  | 28800 | 0.63858 | 4 |  | 4.72 | 1.77 | 0.30465 |  | 1.79 | 0.5014 | 13000 | 46500 | 47600 | 1.01 | 3.72 | 3.66 | 3.77 | 3.66 | 3.81 | 15530 |  | 50620 | 0.31 |  | 3.17 | 14.68 |  | 4.68
Live | TRANE | XV20i | 10511206 | HRCU-A-CB | 4TWV0048A1 |  | 4PX*CD60BS3 | S9V2C100D4PSB+RP | 12.5 | 19.25 | 9 | FALSE | Singlezone Ducted, Centrally Ducted | TRUE | 64 | 77 | 65 | N/A | [6 empty] | 02/02/22 | Ingersoll Rand | 12300 | 43500 | 1 | 44200 | 1 | 1.0161 | 0.79 | 2.2 | 3.69 | 4.56 | 5.79 | 1 | 3.51 | 1 | 22850 | 36400 | 0.83678 | 36800 | 0.83258 | 2.78 | 2.2 | 4.89 | 2.41 | 4.85 | 0.83765 | 2.21 | 0.62963 | 23950 | 0.55057 |  | 28540 | 0.6457 | 3.96 |  | 4.7 | 1.77 | 0.3057 |  | 1.78 | 0.50712 | 13200 | 48000 | 49100 | 1.01 | 3.84 | 3.78 | 3.83 | 3.66 | 3.81 | 15800 |  | 52640 | 0.36 |  | 3.27 | 12.86 |  | 4.72
Live | TRANE | XV20i | 10511205 | HRCU-A-CB | 4TWV0048A1 |  | 4PX*BU48BS3 | S9V2B080U4PSB+RP | 11.75 | 18.75 | 9.6 | FALSE | Singlezone Ducted, Centrally Ducted | TRUE | 64 | 77 | 66 | N/A | [6 empty] | 02/02/22 | Ingersoll Rand | 12500 | 44000 | 1 | 45400 | 1 | 1.0318 | 0.82 | 2.18 | 3.77 | 4.47 | 5.92 | 1 | 3.53 | 1 | 23400 | 37200 | 0.84545 | 37700 | 0.8304 | 2.9 | 2.18 | 5.05 | 2.36 | 5 | 0.84459 | 2.19 | 0.6204 | 24456 | 0.55582 |  | 29200 | 0.64317 | 4.14 |  | 4.86 | 1.73 | 0.29223 |  | 1.76 | 0.49858 | 13000 | 46500 | 47500 | 1 | 3.96 | 3.9 | 3.81 | 3.44 | 3.57 | 15530 |  | 50520 | 0.38 |  | 3.35 | 11.98 |  | 4.42
Live | TRANE | XV20i | 10511203 | HRCU-A-CB | 4TWV0036A1 |  | 4TXCC007DS3 | S9V2C100U4PSB+RP | 13.5 | 20.5 | 10.5 | FALSE | Singlezone Ducted, Centrally Ducted | TRUE | 61 | 76 | 61 | N/A | [6 empty] | 02/02/22 | Ingersoll Rand | 8500 | 33000 | 1 | 33300 | 1 | 1.0091 | 0.53 | 2.42 | 2.4 | 4.7 | 4 | 1 | 4.07 | 1 | 16150 | 26400 | 0.8 | 26500 | 0.7958 | 1.84 | 2.42 | 3.2 | 2.57 | 3.2 | 0.8 | 2.43 | 0.59705 | 16994 | 0.51497 |  | 20360 | 0.61141 | 2.6 |  | 3.08 | 1.92 | 0.48 |  | 1.94 | 0.47666 | 9900 | 36600 | 37000 | 0.83 | 2.71 | 2.69 | 3.5 | 3.96 | 4.03 | 11960 |  | 39440 | 0.2 |  | 2.27 | 17.53 |  | 5.09
Live | TRANE | XV20i | 10511202 | HRCU-A-CB | 4TWV0036A1 |  | 4TXCC005DS3 | S9V2C100D4PSB+RP | 12.5 | 18.75 | 9.6 | FALSE | Singlezone Ducted, Centrally Ducted | TRUE | 62 | 77 | 63 | N/A | [6 empty] | 02/02/22 | Ingersoll Rand | 8300 | 31600 | 1 | 32000 | 1 | 1.0127 | 0.55 | 2.2 | 2.54 | 4.42 | 4.21 | 1 | 3.69 | 1 | 15820 | 25600 | 0.81013 | 25900 | 0.80937 | 1.96 | 2.2 | 3.44 | 2.37 | 3.41 | 0.80998 | 2.21 | 0.59892 | 16688 | 0.5281 |  | 20000 | 0.625 | 2.78 |  | 3.3 | 1.76 | 0.41805 |  | 1.78 | 0.48238 | 9300 | 34000 | 34700 | 0.83 | 2.72 | 2.68 | 3.28 | 3.66 | 3.79 | 11360 |  | 36880 | 0.23 |  | 2.25 | 14.48 |  | 4.8
Live | TRANE | XV20i | 10511201 | HRCU-A-CB | 4TWV0036A1 |  | 4TXCC005DS3 | S9V2C100U4PSB+RP | 13 | 20 | 10.5 | FALSE | Singlezone Ducted, Centrally Ducted | TRUE | 62 | 77 | 63 | N/A | [6 empty] | 02/02/22 | Ingersoll Rand | 8500 | 32200 | 1 | 32600 | 1 | 1.0124 | 0.53 | 2.32 | 2.53 | 4.7 | 4.07 | 1 | 3.78 | 1 | 16260 | 26000 | 0.80745 | 26300 | 0.80675 | 1.87 | 2.32 | 3.33 | 2.55 | 3.28 | 0.8059 | 2.31 | 0.61111 | 17094 | 0.53087 |  | 20400 | 0.62577 | 2.66 |  | 3.18 | 1.88 | 0.46192 |  | 1.88 | 0.49735 | 9500 | 35200 | 36000 | 0.82 | 2.71 | 2.67 | 3.4 | 3.81 | 3.95 | 11490 |  | 38340 | 0.21 |  | 2.25 | 16.04 |  | 4.99
Live | TRANE | XV20i | 105112 | HRCU-A-CB | 4TWV0036A1 |  | 4TXCB006DS3 | S9V2B080U4PSB+RP | 13 | 20.25 | 10 | FALSE | Singlezone Ducted, Centrally Ducted | TRUE | 61 | 77 | 62 | N/A | [6 empty] | 02/02/22 | Ingersoll Rand | 8500 | 33200 | 1 | 33500 | 1 | 1.009 | 0.53 | 2.38 | 2.48 | 4.7 | 4.09 | 1 | 3.96 | 1 | 16370 | 26600 | 0.8012 | 26800 | 0.8 | 1.88 | 2.38 | 3.29 | 2.55 | 3.28 | 0.80196 | 2.39 | 0.60354 | 17194 | 0.51789 |  | 20660 | 0.61672 | 2.68 |  | 3.18 | 1.88 | 0.45966 |  | 1.9 | 0.4798 | 9900 | 36400 | 37000 | 0.82 | 2.8 | 2.77 | 3.54 | 3.81 | 3.91 | 11960 |  | 39600 | 0.2 |  | 2.33 | 17.53 |  | 4.98
Live | TRANE | XV20i | 10511199 | HRCU-A-CB | 4TWV0036A1 |  | 4TXCB006DS3 | S9V2B060U3PSB+RP | 13 | 20.5 | 10 | FALSE | Singlezone Ducted, Centrally Ducted | TRUE | 61 | 76 | 61 | N/A | [6 empty] | 02/02/22 | Ingersoll Rand | 8500 | 33200 | 1 | 33500 | 1 | 1.009 | 0.53 | 2.36 | 2.49 | 4.7 | 4.12 | 1 | 3.94 | 1 | 16260 | 26400 | 0.79518 | 26700 | 0.79701 | 1.88 | 2.36 | 3.31 | 2.53 | 3.28 | 0.79612 | 2.36 | 0.59898 | 17034 | 0.51307 |  | 20460 | 0.61075 | 2.68 |  | 3.18 | 1.86 | 0.45146 |  | 1.89 | 0.4797 | 9900 | 36200 | 37000 | 0.81 | 2.78 | 2.74 | 3.58 | 3.82 | 3.96 | 11890 |  | 39340 | 0.19 |  | 2.28 | 18.34 |  | 5.06
Live | TRANE | XV20i | 10511198 | HRCU-A-CB | 4TWV0036A1 |  | 4TXCB006DS3 | S9V2B060U4PSB+RP | 13 | 21 | 10.5 | FALSE | Singlezone Ducted, Centrally Ducted | TRUE | 60 | 76 | 61 | N/A | [6 empty] | 02/02/22 | Ingersoll Rand | 8400 | 33200 | 1 | 33400 | 1 | 1.006 | 0.49 | 2.4 | 2.44 | 5.02 | 4.05 | 1 | 4.01 | 1 | 16040 | 26400 | 0.79518 | 26600 | 0.79641 | 1.84 | 2.4 | 3.26 | 2.55 | 3.22 | 0.79506 | 2.39 | 0.59601 | 16934 | 0.51006 |  | 20360 | 0.60958 | 2.64 |  | 3.14 | 1.88 | 0.4642 |  | 1.9 | 0.47382 | 9900 | 36600 | 37100 | 0.86 | 2.82 | 2.79 | 3.37 | 3.8 | 3.9 | 12060 |  | 39540 | 0.12 |  | 2.3 | 29.45 |  | 5.04
Live | TRANE | XV20i | 10511197 | HRCU-A-CB | 4TWV0036A1 |  | 4TXCB006DS3 | S9V2B040U3PSB+RP | 13 | 20.25 | 10 | FALSE | Singlezone Ducted, Centrally Ducted | TRUE | 61 | 76 | 61 | N/A | [6 empty] | 02/02/22 | Ingersoll Rand | 8500 | 33200 | 1 | 33500 | 1 | 1.009 | 0.54 | 2.38 | 2.49 | 4.61 | 4.09 | 1 | 3.94 | 1 | 16260 | 26400 | 0.79518 | 26700 | 0.79701 | 1.88 | 2.38 | 3.3 | 2.53 | 3.25 | 0.79462 | 2.37 | 0.60152 | 17034 | 0.51307 |  | 20460 | 0.61075 | 2.68 |  | 3.18 | 1.86 | 0.45477 |  | 1.89 | 0.4797 | 9900 | 36200 | 37000 | 0.82 | 2.78 | 2.74 | 3.54 | 3.82 | 3.96 | 11960 |  | 39340 | 0.2 |  | 2.29 | 17.53 |  | 5.03
Live | TRANE | XV20i | 10511194 | HRCU-A-CB | 4TWV0036A1 |  | 4TXCB004DS3 | S9V2B080D3PSB+RP | 12.5 | 19 | 9.6 | FALSE | Singlezone Ducted, Centrally Ducted | TRUE | 62 | 77 | 63 | N/A | [6 empty] | 02/02/22 | Ingersoll Rand | 8300 | 31600 | 1 | 32200 | 1 | 1.019 | 0.55 | 2.18 | 2.65 | 4.42 | 4.25 | 1 | 3.56 | 1 | 15930 | 25400 | 0.8038 | 25900 | 0.80435 | 1.98 | 2.18 | 3.49 | 2.36 | 3.41 | 0.80235 | 2.17 | 0.60955 | 16728 | 0.52937 |  | 20040 | 0.62236 | 2.82 |  | 3.36 | 1.74 | 0.40941 |  | 1.75 | 0.49157 | 9200 | 33600 | 34400 | 0.81 | 2.69 | 2.64 | 3.33 | 3.66 | 3.82 | 11190 |  | 36580 | 0.21 |  | 2.28 | 15.62 |  | 4.7
Live | TRANE | XV20i | 10511193 | HRCU-A-CB | 4TWV0036A1 |  | 4TXCB004DS3 | S9V2B060U3PSB+RP | 12.75 | 20 | 10.5 | FALSE | Singlezone Ducted, Centrally Ducted | TRUE | 62 | 77 | 63 | N/A | [6 empty] | 02/02/22 | Ingersoll Rand | 8400 | 32400 | 1 | 32800 | 1 | 1.0123 | 0.53 | 2.28 | 2.59 | 4.64 | 4.16 | 1 | 3.71 | 1 | 16370 | 26200 | 0.80864 | 26500 | 0.80793 | 1.9 | 2.28 | 3.4 | 2.53 | 3.37 | 0.8101 | 2.28 | 0.61456 | 17300 | 0.53395 |  | 20640 | 0.62927 | 2.7 |  | 3.24 | 1.88 | 0.45192 |  | 1.87 | 0.50404 | 9600 | 35200 | 36000 | 0.8 | 2.76 | 2.72 | 3.52 | 3.74 | 3.88 | 11490 |  | 38240 | 0.21 |  | 2.29 | 16.04 |  | 4.89
Live | TRANE | XV20i | 10511192 | HRCU-A-CB | 4TWV0036A1 |  | 4TXCB004DS3 | S9V2B040D3PSB+RP | 12.5 | 18.5 | 9.6 | FALSE | Singlezone Ducted, Centrally Ducted | TRUE | 62 | 77 | 63 | N/A | [6 empty] | 02/02/22 | Ingersoll Rand | 8300 | 31600 | 1 | 32100 | 1 | 1.0158 | 0.57 | 2.16 | 2.65 | 4.27 | 4.29 | 1 | 3.55 | 1 | 16040 | 25400 | 0.8038 | 25900 | 0.80685 | 1.99 | 2.16 | 3.5 | 2.36 | 3.45 | 0.8042 | 2.17 | 0.61127 | 16828 | 0.53253 |  | 20140 | 0.62741 | 2.82 |  | 3.34 | 1.75 | 0.40793 |  | 1.77 | 0.49859 | 9200 | 33400 | 34200 | 0.82 | 2.67 | 2.63 | 3.29 | 3.67 | 3.81 | 11260 |  | 36440 | 0.23 |  | 2.26 | 14.35 |  | 4.73
Live | TRANE | XV20i | 10511195 | HRCU-A-CB | 4TWV0036A1 |  | 4TXCB004DS3 | S9V2B080D4PSB+RP | 12.5 | 18.75 | 9.6 | FALSE | Singlezone Ducted, Centrally Ducted | TRUE | 62 | 77 | 64 | N/A | [6 empty] | 02/02/22 | Ingersoll Rand | 8300 | 31400 | 1 | 32200 | 1 | 1.0255 | 0.56 | 2.16 | 2.67 | 4.34 | 4.26 | 1 | 3.53 | 1 | 16040 | 25400 | 0.80892 | 25900 | 0.80435 | 1.99 | 2.16 | 3.52 | 2.36 | 3.45 | 0.80986 | 2.16 | 0.6119 | 16894 | 0.53803 |  | 20140 | 0.62547 | 2.82 |  | 3.36 | 1.76 | 0.41315 |  | 1.76 | 0.49858 | 9200 | 33400 | 34200 | 0.82 | 2.67 | 2.63 | 3.29 | 3.67 | 3.81 | 11090 |  | 36440 | 0.22 |  | 2.26 | 14.77 |  | 4.73
Live | TRANE | XV20i | 10511196 | HRCU-A-CB | 4TWV0036A1 |  | 4TXCB006DS3 | S9V2B080U3PSB+RP | 13 | 20.5 | 10 | FALSE | Singlezone Ducted, Centrally Ducted | TRUE | 61 | 77 | 62 | N/A | [6 empty] | 02/02/22 | Ingersoll Rand | 8500 | 33200 | 1 | 33500 | 1 | 1.009 | 0.52 | 2.38 | 2.49 | 4.79 | 4.09 | 1 | 3.94 | 1 | 16370 | 26600 | 0.8012 | 26800 | 0.8 | 1.88 | 2.38 | 3.31 | 2.55 | 3.28 | 0.80196 | 2.37 | 0.60152 | 17234 | 0.5191 |  | 20700 | 0.61791 | 2.68 |  | 3.18 | 1.88 | 0.45966 |  | 1.91 | 0.48477 | 9900 | 36400 | 37100 | 0.81 | 2.8 | 2.76 | 3.58 | 3.81 | 3.94 | 11890 |  | 39700 | 0.17 |  | 2.33 | 20.5 |  | 4.99
Live | TRANE | XV20i | 10511191 | HRCU-A-CB | 4TWV0036A1 |  | 4TXCB004DS3 | S9V2B080U4PSB+RP | 12.75 | 19.75 | 10 | FALSE | Singlezone Ducted, Centrally Ducted | TRUE | 62 | 77 | 62 | N/A | [6 empty] | 02/02/22 | Ingersoll Rand | 8500 | 32400 | 1 | 32800 | 1 | 1.0123 | 0.54 | 2.26 | 2.6 | 4.61 | 4.2 | 1 | 3.7 | 1 | 16260 | 26000 | 0.80247 | 26300 | 0.80183 | 1.91 | 2.26 | 3.41 | 2.49 | 3.37 | 0.80238 | 2.26 | 0.61081 | 17094 | 0.52759 |  | 20400 | 0.62195 | 2.72 |  | 3.26 | 1.84 | 0.4381 |  | 1.83 | 0.49459 | 9500 | 35200 | 36100 | 0.81 | 2.76 | 2.71 | 3.44 | 3.74 | 3.9 | 11490 |  | 38340 | 0.22 |  | 2.29 | 15.31 |  | 4.91
Live | TRANE | XV20i | 1051119 | HRCU-A-CB | 4TWV0036A1 |  | 4TXCB004DS3 | S9V2B080U3PSB+RP | 12.75 | 20 | 10 | FALSE | Singlezone Ducted, Centrally Ducted | TRUE | 62 | 77 | 63 | N/A | [6 empty] | 02/02/22 | Ingersoll Rand | 8500 | 32200 | 1 | 32800 | 1 | 1.0186 | 0.53 | 2.26 | 2.63 | 4.7 | 4.18 | 1 | 3.66 | 1 | 16370 | 26000 | 0.80745 | 26500 | 0.80793 | 1.91 | 2.26 | 3.45 | 2.51 | 3.37 | 0.80622 | 2.25 | 0.61475 | 17234 | 0.53522 |  | 20540 | 0.62622 | 2.72 |  | 3.28 | 1.86 | 0.44498 |  | 1.84 | 0.50273 | 9500 | 34800 | 35600 | 0.8 | 2.73 | 2.68 | 3.48 | 3.74 | 3.89 | 11390 |  | 38040 | 0.21 |  | 2.26 | 15.9 |  | 4.93
Live | TRANE | XV20i | 10511188 | HRCU-A-CB | 4TWV0036A1 |  | 4TXCB004DS3 | S9V2B060D3PSB+RP | 12.5 | 18.75 | 9.6 | FALSE | Singlezone Ducted, Centrally Ducted | TRUE | 62 | 77 | 63 | N/A | [6 empty] | 02/02/22 | Ingersoll Rand | 8300 | 31600 | 1 | 32100 | 1 | 1.0158 | 0.56 | 2.16 | 2.66 | 4.34 | 4.29 | 1 | 3.54 | 1 | 15930 | 25400 | 0.8038 | 25900 | 0.80685 | 1.99 | 2.16 | 3.51 | 2.35 | 3.45 | 0.8042 | 2.16 | 0.61017 | 16788 | 0.53127 |  | 20040 | 0.6243 | 2.82 |  | 3.36 | 1.74 | 0.40559 |  | 1.75 | 0.49435 | 9200 | 33400 | 34200 | 0.81 | 2.67 | 2.63 | 3.33 | 3.67 | 3.81 | 11260 |  | 36440 | 0.22 |  | 2.26 | 15 |  | 4.73
Live | TRANE | XV20i | 10511187 | HRCU-A-CB | 4TWV0036A1 |  | 4TXCB004DS3 | S9V2B040U3PSB+RP | 12.75 | 19.75 | 10 | FALSE | Singlezone Ducted, Centrally Ducted | TRUE | 62 | 77 | 63 | N/A | [6 empty] | 02/02/22 | Ingersoll Rand | 8500 | 32400 | 1 | 32700 | 1 | 1.0093 | 0.54 | 2.28 | 2.58 | 4.61 | 4.16 | 1 | 3.71 | 1 | 16370 | 26200 | 0.80864 | 26500 | 0.8104 | 1.9 | 2.28 | 3.4 | 2.53 | 3.37 | 0.8101 | 2.28 | 0.61456 | 17300 | 0.53395 |  | 20600 | 0.62997 | 2.72 |  | 3.24 | 1.86 | 0.44712 |  | 1.86 | 0.50135 | 9500 | 35200 | 36000 | 0.82 | 2.76 | 2.72 | 3.4 | 3.74 | 3.88 | 11490 |  | 38240 | 0.21 |  | 2.29 | 16.04 |  | 4.89
Live | TRANE | XV20i | 10511189 | HRCU-A-CB | 4TWV0036A1 |  | 4TXCB004DS3 | S9V2B060U4PSB+RP | 13 | 20.5 | 10.5 | FALSE | Singlezone Ducted, Centrally Ducted | TRUE | 62 | 77 | 63 | N/A | [6 empty] | 02/02/22 | Ingersoll Rand | 8300 | 32200 | 1 | 32700 | 1 | 1.0155 | 0.5 | 2.28 | 2.56 | 4.86 | 4.14 | 1 | 3.74 | 1 | 16150 | 26000 | 0.80745 | 26300 | 0.80428 | 1.87 | 2.28 | 3.38 | 2.53 | 3.34 | 0.80676 | 2.28 | 0.60963 | 17094 | 0.53087 |  | 20400 | 0.62385 | 2.68 |  | 3.22 | 1.87 | 0.45169 |  | 1.86 | 0.49733 | 9500 | 35200 | 36100 | 0.84 | 2.71 | 2.66 | 3.31 | 3.81 | 3.98 | 11490 |  | 38340 | 0.15 |  | 2.24 | 22.45 |  | 5.02
Live | TRANE | XV20i | 10511186 | HRCU-A-CB | 4TWV0036A1 |  | 4PX*CU48BS3 | S9V2C100U4PSB+RP | 13.5 | 20.5 | 10.5 | FALSE | Singlezone Ducted, Centrally Ducted | TRUE | 61 | 76 | 61 | N/A | [6 empty] | 02/02/22 | Ingersoll Rand | 8500 | 33000 | 1 | 33300 | 1 | 1.0091 | 0.53 | 2.42 | 2.4 | 4.7 | 4 | 1 | 4.07 | 1 | 16150 | 26400 | 0.8 | 26500 | 0.7958 | 1.84 | 2.42 | 3.2 | 2.57 | 3.2 | 0.8 | 2.43 | 0.59705 | 16994 | 0.51497 |  | 20360 | 0.61141 | 2.6 |  | 3.08 | 1.92 | 0.48 |  | 1.94 | 0.47666 | 9900 | 36600 | 37000 | 0.83 | 2.71 | 2.69 | 3.5 | 3.96 | 4.03 | 11960 |  | 39440 | 0.2 |  | 2.27 | 17.53 |  | 5.09
Live | TRANE | XV20i | 10511183 | HRCU-A-CB | 4TWV0036A1 |  | 4PX*CD36BS3 | S9V2C100D4PSB+RP | 13 | 20 | 9.6 | FALSE | Singlezone Ducted, Centrally Ducted | TRUE | 60 | 75 | 61 | N/A | [6 empty] | 02/02/22 | Ingersoll Rand | 8600 | 33400 | 1 | 34000 | 1 | 1.018 | 0.56 | 2.24 | 2.66 | 4.5 | 4.37 | 1 | 3.75 | 1 | 16150 | 26600 | 0.79641 | 26900 | 0.79118 | 1.99 | 2.24 | 3.53 | 2.38 | 3.48 | 0.79634 | 2.23 | 0.59467 | 16894 | 0.50581 |  | 20420 | 0.60059 | 2.82 |  | 3.38 | 1.76 | 0.40275 |  | 1.77 | 0.472 | 9800 | 35000 | 35800 | 0.82 | 2.69 | 2.65 | 3.5 | 3.81 | 3.96 | 11860 |  | 38400 | 0.2 |  | 2.23 | 17.38 |  | 5.05
Live | TRANE | XV20i | 10511185 | HRCU-A-CB | 4TWV0036A1 |  | 4PX*CU36BS3 | S9V2C100U4PSB+RP | 13 | 20 | 10.5 | FALSE | Singlezone Ducted, Centrally Ducted | TRUE | 62 | 77 | 63 | N/A | [6 empty] | 02/02/22 | Ingersoll Rand | 8500 | 32200 | 1 | 32600 | 1 | 1.0124 | 0.53 | 2.32 | 2.53 | 4.7 | 4.07 | 1 | 3.78 | 1 | 16260 | 26000 | 0.80745 | 26300 | 0.80675 | 1.87 | 2.32 | 3.33 | 2.55 | 3.28 | 0.8059 | 2.31 | 0.61111 | 17094 | 0.53087 |  | 20400 | 0.62577 | 2.66 |  | 3.18 | 1.88 | 0.46192 |  | 1.88 | 0.49735 | 9500 | 35200 | 36000 | 0.82 | 2.71 | 2.67 | 3.4 | 3.81 | 3.95 | 11490 |  | 38340 | 0.21 |  | 2.25 | 16.04 |  | 4.99
Live | TRANE | XV20i | 10511182 | HRCU-A-CB | 4TWV0036A1 |  | 4PX*BU48BS3 | S9V2B060U4PSB+RP | 13 | 21 | 10.5 | FALSE | Singlezone Ducted, Centrally Ducted | TRUE | 60 | 76 | 61 | N/A | [6 empty] | 02/02/22 | Ingersoll Rand | 8400 | 33200 | 1 | 33400 | 1 | 1.006 | 0.49 | 2.4 | 2.44 | 5.02 | 4.05 | 1 | 4.01 | 1 | 16040 | 26400 | 0.79518 | 26600 | 0.79641 | 1.84 | 2.4 | 3.26 | 2.55 | 3.22 | 0.79506 | 2.39 | 0.59601 | 16934 | 0.51006 |  | 20360 | 0.60958 | 2.64 |  | 3.14 | 1.88 | 0.4642 |  | 1.9 | 0.47382 | 9900 | 36600 | 37100 | 0.86 | 2.82 | 2.79 | 3.37 | 3.8 | 3.9 | 12060 |  | 39540 | 0.12 |  | 2.3 | 29.45 |  | 5.04
Live | TRANE | XV20i | 10511181 | HRCU-A-CB | 4TWV0036A1 |  | 4PX*BU48BS3 | S9V2B080U4PSB+RP | 13 | 20.25 | 10 | FALSE | Singlezone Ducted, Centrally Ducted | TRUE | 61 | 77 | 62 | N/A | [6 empty] | 02/02/22 | Ingersoll Rand | 8500 | 33200 | 1 | 33500 | 1 | 1.009 | 0.53 | 2.38 | 2.48 | 4.7 | 4.09 | 1 | 3.96 | 1 | 16370 | 26600 | 0.8012 | 26800 | 0.8 | 1.88 | 2.38 | 3.29 | 2.55 | 3.28 | 0.80196 | 2.39 | 0.60354 | 17194 | 0.51789 |  | 20660 | 0.61672 | 2.68 |  | 3.18 | 1.88 | 0.45966 |  | 1.9 | 0.4798 | 9900 | 36400 | 37000 | 0.82 | 2.8 | 2.77 | 3.54 | 3.81 | 3.91 | 11960 |  | 39600 | 0.2 |  | 2.33 | 17.53 |  | 4.98
Live | TRANE | XV20i | 1051118 | HRCU-A-CB | 4TWV0036A1 |  | 4PX*BU48BS3 | S9V2B080U3PSB+RP | 13 | 20.5 | 10 | FALSE | Singlezone Ducted, Centrally Ducted | TRUE | 61 | 77 | 62 | N/A | [6 empty] | 02/02/22 | Ingersoll Rand | 8500 | 33200 | 1 | 33500 | 1 | 1.009 | 0.52 | 2.38 | 2.49 | 4.79 | 4.09 | 1 | 3.94 | 1 | 16370 | 26600 | 0.8012 | 26800 | 0.8 | 1.88 | 2.38 | 3.31 | 2.55 | 3.28 | 0.80196 | 2.37 | 0.60152 | 17234 | 0.5191 |  | 20700 | 0.61791 | 2.68 |  | 3.18 | 1.88 | 0.45966 |  | 1.91 | 0.48477 | 9900 | 36400 | 37100 | 0.81 | 2.8 | 2.76 | 3.58 | 3.81 | 3.94 | 11890 |  | 39700 | 0.17 |  | 2.33 | 20.5 |  | 4.99
Live | TRANE | XV20i | 10511179 | HRCU-A-CB | 4TWV0036A1 |  | 4PX*BU48BS3 | S9V2B040U3PSB+RP | 13 | 20.25 | 10 | FALSE | Singlezone Ducted, Centrally Ducted | TRUE | 61 | 76 | 61 | N/A | [6 empty] | 02/02/22 | Ingersoll Rand | 8500 | 33200 | 1 | 33500 | 1 | 1.009 | 0.54 | 2.38 | 2.49 | 4.61 | 4.09 | 1 | 3.94 | 1 | 16260 | 26400 | 0.79518 | 26700 | 0.79701 | 1.88 | 2.38 | 3.3 | 2.53 | 3.25 | 0.79462 | 2.37 | 0.60152 | 17034 | 0.51307 |  | 20460 | 0.61075 | 2.68 |  | 3.18 | 1.86 | 0.45477 |  | 1.89 | 0.4797 | 9900 | 36200 | 37000 | 0.82 | 2.78 | 2.74 | 3.54 | 3.82 | 3.96 | 11960 |  | 39340 | 0.2 |  | 2.29 | 17.53 |  | 5.03
Live | TRANE | XV20i | 10511178 | HRCU-A-CB | 4TWV0036A1 |  | 4PX*BU48BS3 | S9V2B060U3PSB+RP | 13 | 20.5 | 10 | FALSE | Singlezone Ducted, Centrally Ducted | TRUE | 61 | 76 | 61 | N/A | [6 empty] | 02/02/22 | Ingersoll Rand | 8500 | 33200 | 1 | 33500 | 1 | 1.009 | 0.53 | 2.36 | 2.49 | 4.7 | 4.12 | 1 | 3.94 | 1 | 16260 | 26400 | 0.79518 | 26700 | 0.79701 | 1.88 | 2.36 | 3.31 | 2.53 | 3.28 | 0.79612 | 2.36 | 0.59898 | 17034 | 0.51307 |  | 20460 | 0.61075 | 2.68 |  | 3.18 | 1.86 | 0.45146 |  | 1.89 | 0.4797 | 9900 | 36200 | 37000 | 0.81 | 2.78 | 2.74 | 3.58 | 3.82 | 3.96 | 11890 |  | 39340 | 0.19 |  | 2.28 | 18.34 |  | 5.06
Live | TRANE | XV20i | 10511175 | HRCU-A-CB | 4TWV0036A1 |  | 4PX*BU36BS3 | S9V2B060U4PSB+RP | 13 | 20.5 | 10.5 | FALSE | Singlezone Ducted, Centrally Ducted | TRUE | 62 | 77 | 63 | N/A | [6 empty] | 02/02/22 | Ingersoll Rand | 8300 | 32200 | 1 | 32700 | 1 | 1.0155 | 0.5 | 2.28 | 2.56 | 4.86 | 4.14 | 1 | 3.74 | 1 | 16150 | 26000 | 0.80745 | 26300 | 0.80428 | 1.87 | 2.28 | 3.38 | 2.53 | 3.34 | 0.80676 | 2.28 | 0.60963 | 17094 | 0.53087 |  | 20400 | 0.62385 | 2.68 |  | 3.22 | 1.87 | 0.45169 |  | 1.86 | 0.49733 | 9500 | 35200 | 36100 | 0.84 | 2.71 | 2.66 | 3.31 | 3.81 | 3.98 | 11490 |  | 38340 | 0.15 |  | 2.24 | 22.45 |  | 5.02
Live | TRANE | XV20i | 10511177 | HRCU-A-CB | 4TWV0036A1 |  | 4PX*BU36BS3 | S9V2B040U3PSB+RP | 12.75 | 19.75 | 10 | FALSE | Singlezone Ducted, Centrally Ducted | TRUE | 62 | 77 | 63 | N/A | [6 empty] | 02/02/22 | Ingersoll Rand | 8500 | 32400 | 1 | 32700 | 1 | 1.0093 | 0.54 | 2.28 | 2.58 | 4.61 | 4.16 | 1 | 3.71 | 1 | 16370 | 26200 | 0.80864 | 26500 | 0.8104 | 1.9 | 2.28 | 3.4 | 2.53 | 3.37 | 0.8101 | 2.28 | 0.61456 | 17300 | 0.53395 |  | 20600 | 0.62997 | 2.72 |  | 3.24 | 1.86 | 0.44712 |  | 1.86 | 0.50135 | 9500 | 35200 | 36000 | 0.82 | 2.76 | 2.72 | 3.4 | 3.74 | 3.88 | 11490 |  | 38240 | 0.21 |  | 2.29 | 16.04 |  | 4.89
Live | TRANE | XV20i | 10511176 | HRCU-A-CB | 4TWV0036A1 |  | 4PX*BU36BS3 | S9V2B060U3PSB+RP | 12.75 | 20 | 10.5 | FALSE | Singlezone Ducted, Centrally Ducted | TRUE | 62 | 77 | 63 | N/A | [6 empty] | 02/02/22 | Ingersoll Rand | 8400 | 32400 | 1 | 32800 | 1 | 1.0123 | 0.53 | 2.28 | 2.59 | 4.64 | 4.16 | 1 | 3.71 | 1 | 16370 | 26200 | 0.80864 | 26500 | 0.80793 | 1.9 | 2.28 | 3.4 | 2.53 | 3.37 | 0.8101 | 2.28 | 0.61456 | 17300 | 0.53395 |  | 20640 | 0.62927 | 2.7 |  | 3.24 | 1.88 | 0.45192 |  | 1.87 | 0.50404 | 9600 | 35200 | 36000 | 0.8 | 2.76 | 2.72 | 3.52 | 3.74 | 3.88 | 11490 |  | 38240 | 0.21 |  | 2.29 | 16.04 |  | 4.89
Live | TRANE | XV20i | 10511174 | HRCU-A-CB | 4TWV0036A1 |  | 4PX*BU36BS3 | S9V2B080U3PSB+RP | 12.75 | 20 | 10 | FALSE | Singlezone Ducted, Centrally Ducted | TRUE | 62 | 77 | 63 | N/A | [6 empty] | 02/02/22 | Ingersoll Rand | 8500 | 32200 | 1 | 32800 | 1 | 1.0186 | 0.53 | 2.26 | 2.63 | 4.7 | 4.18 | 1 | 3.66 | 1 | 16370 | 26000 | 0.80745 | 26500 | 0.80793 | 1.91 | 2.26 | 3.45 | 2.51 | 3.37 | 0.80622 | 2.25 | 0.61475 | 17234 | 0.53522 |  | 20540 | 0.62622 | 2.72 |  | 3.28 | 1.86 | 0.44498 |  | 1.84 | 0.50273 | 9500 | 34800 | 35600 | 0.8 | 2.73 | 2.68 | 3.48 | 3.74 | 3.89 | 11390 |  | 38040 | 0.21 |  | 2.26 | 15.9 |  | 4.93
Live | TRANE | XV20i | 10511173 | HRCU-A-CB | 4TWV0036A1 |  | 4PX*BU36BS3 | S9V2B080U4PSB+RP | 12.75 | 19.75 | 10 | FALSE | Singlezone Ducted, Centrally Ducted | TRUE | 62 | 77 | 62 | N/A | [6 empty] | 02/02/22 | Ingersoll Rand | 8500 | 32400 | 1 | 32800 | 1 | 1.0123 | 0.54 | 2.26 | 2.6 | 4.61 | 4.2 | 1 | 3.7 | 1 | 16260 | 26000 | 0.80247 | 26300 | 0.80183 | 1.91 | 2.26 | 3.41 | 2.49 | 3.37 | 0.80238 | 2.26 | 0.61081 | 17094 | 0.52759 |  | 20400 | 0.62195 | 2.72 |  | 3.26 | 1.84 | 0.4381 |  | 1.83 | 0.49459 | 9500 | 35200 | 36100 | 0.81 | 2.76 | 2.71 | 3.44 | 3.74 | 3.9 | 11490 |  | 38340 | 0.22 |  | 2.29 | 15.31 |  | 4.91
Live | TRANE | XV20i | 10511164 | HRCU-A-CB | 4TWV0024A1 |  | 4TXCB004DS3 | S9V2B040U3PSB+RP | 13.5 | 18.75 | 10 | FALSE | Singlezone Ducted, Centrally Ducted | TRUE | 62 | 77 | 63 | N/A | [6 empty] | 02/02/22 | Ingersoll Rand | 7800 | 20600 | 1 | 20800 | 1 | 1.0097 | 0.55 | 2.42 | 1.6 | 4.16 | 2.49 | 1 | 3.81 | 1 | 11430 | 16800 | 0.81553 | 16900 | 0.8125 | 1.24 | 2.42 | 2.05 | 2.7 | 2.03 | 0.81526 | 2.42 | 0.63517 | 11116 | 0.53961 |  | 13020 | 0.62596 | 1.64 |  | 1.94 | 1.99 | 0.7992 |  | 1.97 | 0.51706 | 7900 | 24000 | 24400 | 0.79 | 1.78 | 1.76 | 2.93 | 3.95 | 4.06 | 9520 |  | 26120 | 0.19 |  | 1.47 | 14.68 |  | 5.21
Live | TRANE | XV20i | 10511161 | HRCU-A-CB | 4TWV0024A1 |  | 4TXCB004DS3 | S9V2B060U3PSB+RP | 13.5 | 19.25 | 10 | FALSE | Singlezone Ducted, Centrally Ducted | TRUE | 61 | 76 | 62 | N/A | [6 empty] | 02/02/22 | Ingersoll Rand | 7800 | 20600 | 1 | 20800 | 1 | 1.0097 | 0.54 | 2.4 | 1.6 | 4.23 | 2.52 | 1 | 3.81 | 1 | 11320 | 16700 | 0.81068 | 16800 | 0.80769 | 1.23 | 2.4 | 2.05 | 2.7 | 2.04 | 0.80952 | 2.4 | 0.62992 | 10970 | 0.53252 |  | 12860 | 0.61827 | 1.64 |  | 1.94 | 1.96 | 0.77778 |  | 1.94 | 0.50919 | 7900 | 24000 | 24400 | 0.79 | 1.78 | 1.76 | 2.93 | 3.95 | 4.06 | 9520 |  | 25960 | 0.16 |  | 1.46 | 17.44 |  | 5.21
Live | TRANE | XV20i | 1051116 | HRCU-A-CB | 4TWV0024A1 |  | 4TXCB004DS3 | S9V2B080U3PSB+RP | 13.5 | 19.25 | 10 | FALSE | Singlezone Ducted, Centrally Ducted | TRUE | 62 | 76 | 62 | N/A | [6 empty] | 02/02/22 | Ingersoll Rand | 7700 | 20600 | 1 | 20800 | 1 | 1.0097 | 0.53 | 2.42 | 1.59 | 4.26 | 2.49 | 1 | 3.83 | 1 | 11430 | 16800 | 0.81553 | 16900 | 0.8125 | 1.23 | 2.42 | 2.04 | 2.72 | 2.03 | 0.81526 | 2.43 | 0.63446 | 11076 | 0.53767 |  | 12960 | 0.62308 | 1.64 |  | 1.94 | 1.98 | 0.79518 |  | 1.96 | 0.51175 | 7900 | 24000 | 24300 | 0.8 | 1.78 | 1.76 | 2.89 | 3.95 | 4.05 | 9620 |  | 26120 | 0.14 |  | 1.47 | 20.14 |  | 5.21
Live | TRANE | XV20i | 10511163 | HRCU-A-CB | 4TWV0024A1 |  | 4TXCB004DS3 | S9V2B060D3PSB+RP | 13 | 18.25 | 9.6 | FALSE | Singlezone Ducted, Centrally Ducted | TRUE | 62 | 76 | 62 | N/A | [6 empty] | 02/02/22 | Ingersoll Rand | 7800 | 20400 | 1 | 20500 | 1 | 1.0049 | 0.54 | 2.38 | 1.59 | 4.23 | 2.51 | 1 | 3.78 | 1 | 11210 | 16500 | 0.80882 | 16600 | 0.80976 | 1.26 | 2.38 | 2.05 | 2.61 | 2.03 | 0.80876 | 2.37 | 0.62698 | 10870 | 0.53284 |  | 12760 | 0.62244 | 1.68 |  | 1.96 | 1.9 | 0.75697 |  | 1.91 | 0.50529 | 7700 | 23000 | 23400 | 0.79 | 1.77 | 1.75 | 2.86 | 3.81 | 3.92 | 9320 |  | 24960 | 0.17 |  | 1.46 | 16.07 |  | 5.01
Live | TRANE | XV20i | 10511162 | HRCU-A-CB | 4TWV0024A1 |  | 4TXCB004DS3 | S9V2B080D3PSB+RP | 13 | 18.5 | 9.6 | FALSE | Singlezone Ducted, Centrally Ducted | TRUE | 61 | 76 | 62 | N/A | [6 empty] | 02/02/22 | Ingersoll Rand | 7700 | 20400 | 1 | 20500 | 1 | 1.0049 | 0.53 | 2.38 | 1.58 | 4.26 | 2.51 | 1 | 3.8 | 1 | 11210 | 16500 | 0.80882 | 16600 | 0.80976 | 1.25 | 2.38 | 2.04 | 2.63 | 2.03 | 0.80876 | 2.38 | 0.62632 | 10830 | 0.53088 |  | 12660 | 0.61756 | 1.68 |  | 1.96 | 1.89 | 0.75299 |  | 1.89 | 0.49737 | 7800 | 23200 | 23500 | 0.81 | 1.78 | 1.77 | 2.82 | 3.82 | 3.89 | 9420 |  | 24960 | 0.14 |  | 1.47 | 19.72 |  | 4.98
Live | TRANE | XV20i | 10511159 | HRCU-A-CB | 4TWV0024A1 |  | 4TXCB004DS3 | S9V2B040D3PSB+RP | 13 | 18 | 9.6 | FALSE | Singlezone Ducted, Centrally Ducted | TRUE | 62 | 76 | 61 | N/A | [6 empty] | 02/02/22 | Ingersoll Rand | 7800 | 20600 | 1 | 20500 | 1 | 0.99515 | 0.53 | 2.42 | 1.55 | 4.31 | 2.49 | 1 | 3.88 | 1 | 11320 | 16700 | 0.81068 | 16700 | 0.81463 | 1.25 | 2.42 | 2.02 | 2.65 | 2.02 | 0.81124 | 2.42 | 0.62371 | 10970 | 0.53252 |  | 12760 | 0.62244 | 1.68 |  | 1.94 | 1.91 | 0.76707 |  | 1.93 | 0.49742 | 7700 | 23200 | 23200 | 0.81 | 1.78 | 1.78 | 2.79 | 3.82 | 3.82 | 9320 |  | 24760 | 0.17 |  | 1.5 | 16.07 |  | 4.84
Live | TRANE | XV20i | 10511158 | HRCU-A-CB | 4TWV0024A1 |  | 4PX*BU36BS3 | S9V2B060U3PSB+RP | 13.5 | 19.25 | 10 | FALSE | Singlezone Ducted, Centrally Ducted | TRUE | 61 | 76 | 62 | N/A | [6 empty] | 02/02/22 | Ingersoll Rand | 7800 | 20600 | 1 | 20800 | 1 | 1.0097 | 0.54 | 2.4 | 1.6 | 4.23 | 2.52 | 1 | 3.81 | 1 | 11320 | 16700 | 0.81068 | 16800 | 0.80769 | 1.23 | 2.4 | 2.05 | 2.7 | 2.04 | 0.80952 | 2.4 | 0.62992 | 10970 | 0.53252 |  | 12860 | 0.61827 | 1.64 |  | 1.94 | 1.96 | 0.77778 |  | 1.94 | 0.50919 | 7900 | 24000 | 24400 | 0.79 | 1.78 | 1.76 | 2.93 | 3.95 | 4.06 | 9520 |  | 25960 | 0.16 |  | 1.46 | 17.44 |  | 5.21
Live | TRANE | XV20i | 10511156 | HRCU-A-CB | 4TWV0024A1 |  | 4PX*BU36BS3 | S9V2B040U3PSB+RP | 13.5 | 18.75 | 10 | FALSE | Singlezone Ducted, Centrally Ducted | TRUE | 62 | 77 | 63 | N/A | [6 empty] | 02/02/22 | Ingersoll Rand | 7800 | 20600 | 1 | 20800 | 1 | 1.0097 | 0.55 | 2.42 | 1.6 | 4.16 | 2.49 | 1 | 3.81 | 1 | 11430 | 16800 | 0.81553 | 16900 | 0.8125 | 1.24 | 2.42 | 2.05 | 2.7 | 2.03 | 0.81526 | 2.42 | 0.63517 | 11116 | 0.53961 |  | 13020 | 0.62596 | 1.64 |  | 1.94 | 1.99 | 0.7992 |  | 1.97 | 0.51706 | 7900 | 24000 | 24400 | 0.79 | 1.78 | 1.76 | 2.93 | 3.95 | 4.06 | 9520 |  | 26120 | 0.19 |  | 1.47 | 14.68 |  | 5.21
Live | TRANE | XV18 | 10153742 | HRCU-A-CB | 4TWV8060A1 |  | TEM8A0D60V51+TDR | N/A | 12.2 | 18 | 10 | FALSE | Singlezone Ducted, Centrally Ducted | TRUE | 74 | 79 | 78 | N/A | [6 empty] | 02/02/22 | Ingersoll Rand | 18700 | 51500 | 1 | 54000 | 1 | 1.0485 | 1.17 | 2.14 | 4.38 | 4.68 | 7.05 | 1 | 3.61 | 1 | 33400 | 49500 | 0.96117 | 51100 | 0.9463 | 3.91 | 2.14 | 6.98 | 2.5 | 6.78 | 0.9617 | 2.15 | 0.59557 | 34454 | 0.66901 |  | 40400 | 0.74815 | 5.58 |  | 6.66 | 1.81 | 0.25674 |  | 1.78 | 0.49307 | 17500 | 53000 | 54300 | 1.3 | 4.34 | 4.27 | 3.95 | 3.58 | 3.73 | 20100 |  | 57680 | 0.61 |  | 3.66 | 9.66 |  | 4.62
Live | TRANE | XV18 | 10153738 | HRCU-A-CB | 4TWV8049A1 |  | TEM8A0D60V51+TDR | N/A | 12.1 | 18 | 10 | FALSE | Singlezone Ducted, Centrally Ducted | TRUE | 64 | 77 | 65 | N/A | [6 empty] | 02/02/22 | Ingersoll Rand | 12200 | 43000 | 1 | 43200 | 1 | 1.0047 | 0.75 | 2.34 | 3.43 | 4.77 | 5.39 | 1 | 3.69 | 1 | 22520 | 35800 | 0.83256 | 36200 | 0.83796 | 2.57 | 2.34 | 4.52 | 2.57 | 4.48 | 0.83117 | 2.35 | 0.63686 | 23504 | 0.5466 |  | 28040 | 0.64907 | 3.64 |  | 4.32 | 1.89 | 0.35065 |  | 1.9 | 0.51491 | 12800 | 46000 | 47000 | 0.99 | 3.8 | 3.74 | 3.79 | 3.55 | 3.68 | 15130 |  | 49960 | 0.39 |  | 3.18 | 11.37 |  | 4.6
Live | TRANE | XV18 | 10153726 | HRCU-A-CB | 4TWV8048A1 |  | TEM8A0C42V41+TDR | N/A | 12.2 | 18 | 10 | FALSE | Singlezone Ducted, Centrally Ducted | TRUE | 64 | 77 | 66 | N/A | [6 empty] | 02/02/22 | Ingersoll Rand | 12100 | 43000 | 1 | 44300 | 1 | 1.0302 | 0.82 | 2.18 | 3.78 | 4.32 | 5.78 | 1 | 3.43 | 1 | 22740 | 36000 | 0.83721 | 36900 | 0.83296 | 2.81 | 2.18 | 4.95 | 2.37 | 4.84 | 0.83737 | 2.18 | 0.63557 | 23850 | 0.55465 |  | 28500 | 0.64334 | 3.98 |  | 4.74 | 1.76 | 0.3045 |  | 1.76 | 0.51312 | 13600 | 45000 | 46000 | 1.01 | 3.69 | 3.63 | 3.95 | 3.57 | 3.71 | 16200 |  | 49120 | 0.35 |  | 3.1 | 13.57 |  | 4.64
Live | TRANE | XV18 | 10153732 | HRCU-A-CB | 4TWV8048A1 |  | TEM8A0D60V51+TDR | N/A | 12.3 | 18 | 10 | FALSE | Singlezone Ducted, Centrally Ducted | TRUE | 65 | 77 | 65 | N/A | [6 empty] | 02/02/22 | Ingersoll Rand | 12200 | 43500 | 1 | 43900 | 1 | 1.0092 | 0.76 | 2.38 | 3.42 | 4.7 | 5.36 | 1 | 3.76 | 1 | 22960 | 36400 | 0.83678 | 36800 | 0.83827 | 2.57 | 2.38 | 4.53 | 2.62 | 4.48 | 0.83582 | 2.38 | 0.63298 | 24050 | 0.55287 |  | 28640 | 0.65239 | 3.64 |  | 4.32 | 1.94 | 0.36194 |  | 1.94 | 0.51596 | 13500 | 46000 | 47000 | 1.01 | 3.74 | 3.68 | 3.92 | 3.6 | 3.74 | 15930 |  | 49960 | 0.38 |  | 3.14 | 12.29 |  | 4.66
Live | TRANE | XV18 | 1015374 | HRCU-A-CB | 4TWV8060A1 |  | TEM8A0D48V41+TDR | N/A | 12.5 | 18 | 10 | FALSE | Singlezone Ducted, Centrally Ducted | TRUE | 74 | 79 | 77 | N/A | [6 empty] | 02/02/22 | Ingersoll Rand | 18700 | 52500 | 1 | 54300 | 1 | 1.0343 | 1.17 | 2.2 | 4.31 | 4.68 | 6.99 | 1 | 3.69 | 1 | 33510 | 49500 | 0.94286 | 51100 | 0.94107 | 3.84 | 2.2 | 6.81 | 2.56 | 6.59 | 0.94278 | 2.2 | 0.59621 | 34554 | 0.65817 |  | 40540 | 0.74659 | 5.46 |  | 6.52 | 1.85 | 0.26466 |  | 1.82 | 0.49322 | 17800 | 53500 | 54800 | 1.29 | 4.28 | 4.21 | 4.04 | 3.66 | 3.81 | 20400 |  | 58340 | 0.62 |  | 3.64 | 9.64 |  | 4.7
Live | TRANE | XV18 | 10153737 | HRCU-A-CB | 4TWV8049A1 |  | TEM8A0D48V41+TDR | N/A | 12.3 | 18 | 10 | FALSE | Singlezone Ducted, Centrally Ducted | TRUE | 64 | 77 | 65 | N/A | [6 empty] | 02/02/22 | Ingersoll Rand | 12200 | 43000 | 1 | 43600 | 1 | 1.014 | 0.75 | 2.4 | 3.38 | 4.77 | 5.25 | 1 | 3.78 | 1 | 22630 | 36200 | 0.84186 | 36600 | 0.83945 | 2.55 | 2.4 | 4.48 | 2.6 | 4.42 | 0.8419 | 2.39 | 0.63228 | 23644 | 0.54986 |  | 28240 | 0.64771 | 3.62 |  | 4.3 | 1.91 | 0.36381 |  | 1.92 | 0.50794 | 12900 | 46500 | 47500 | 1 | 3.78 | 3.72 | 3.78 | 3.61 | 3.74 | 15330 |  | 50460 | 0.37 |  | 3.17 | 12.14 |  | 4.67
Live | TRANE | XV18 | 1015373 | HRCU-A-CB | 4TWV8048A1 |  | TEM8A0D48V41+TDR | N/A | 12.5 | 18 | 10 | FALSE | Singlezone Ducted, Centrally Ducted | TRUE | 64 | 77 | 65 | N/A | [6 empty] | 02/02/22 | Ingersoll Rand | 12100 | 44000 | 1 | 44400 | 1 | 1.0091 | 0.76 | 2.42 | 3.38 | 4.67 | 5.33 | 1 | 3.85 | 1 | 22960 | 36600 | 0.83182 | 37000 | 0.83333 | 2.54 | 2.42 | 4.47 | 2.65 | 4.43 | 0.83114 | 2.43 | 0.63117 | 24050 | 0.54659 |  | 28740 | 0.6473 | 3.6 |  | 4.28 | 1.96 | 0.36773 |  | 1.97 | 0.51169 | 13700 | 46500 | 47500 | 1.01 | 3.72 | 3.66 | 3.98 | 3.66 | 3.8 | 16400 |  | 50980 | 0.36 |  | 3.18 | 13.35 |  | 4.7
Live | TRANE | XV18 | 1015372 | HRCU-A-CB | 4TWV8037A1 |  | TEM8A0B30V31+TDR | N/A | 12.5 | 18 | 9.75 | FALSE | Singlezone Ducted, Centrally Ducted | TRUE | 61 | 76 | 61 | N/A | [6 empty] | 02/02/22 | Ingersoll Rand | 8400 | 32600 | 1 | 32300 | 1 | 0.9908 | 0.61 | 2.2 | 2.63 | 4.04 | 4.34 | 1 | 3.6 | 1 | 15820 | 26000 | 0.79755 | 26000 | 0.80495 | 1.99 | 2.2 | 3.46 | 2.33 | 3.46 | 0.79724 | 2.2 | 0.61111 | 16588 | 0.50883 |  | 19960 | 0.61796 | 2.8 |  | 3.32 | 1.74 | 0.40092 |  | 1.76 | 0.48889 | 9700 | 34000 | 34100 | 0.81 | 2.72 | 2.71 | 3.51 | 3.66 | 3.69 | 11590 |  | 36600 | 0.21 |  | 2.28 | 16.17 |  | 4.7
Live | TRANE | XV20i | 10153711 | HRCU-A-CB | 4TWV0060A1 |  | TEM8A0D60V51+TDR | N/A | 12.25 | 18.25 | 10 | FALSE | Singlezone Ducted, Centrally Ducted | TRUE | 74 | 79 | 78 | N/A | [6 empty] | 02/02/22 | Ingersoll Rand | 18700 | 51500 | 1 | 54000 | 1 | 1.0485 | 1.17 | 2.14 | 4.38 | 4.68 | 7.05 | 1 | 3.61 | 1 | 33400 | 49500 | 0.96117 | 51100 | 0.9463 | 3.91 | 2.14 | 6.98 | 2.5 | 6.78 | 0.9617 | 2.15 | 0.59557 | 34454 | 0.66901 |  | 40400 | 0.74815 | 5.58 |  | 6.66 | 1.81 | 0.25674 |  | 1.78 | 0.49307 | 17500 | 53000 | 54300 | 1.3 | 4.33 | 4.26 | 3.95 | 3.59 | 3.74 | 20100 |  | 57680 | 0.61 |  | 3.66 | 9.66 |  | 4.62
Live | TRANE | XV20i | 10153709 | HRCU-A-CB | 4TWV0060A1 |  | TEM8A0D48V41+TDR | N/A | 12.5 | 18.5 | 10 | FALSE | Singlezone Ducted, Centrally Ducted | TRUE | 74 | 79 | 77 | N/A | [6 empty] | 02/02/22 | Ingersoll Rand | 18700 | 52500 | 1 | 54300 | 1 | 1.0343 | 1.17 | 2.2 | 4.31 | 4.68 | 6.99 | 1 | 3.69 | 1 | 33510 | 49500 | 0.94286 | 51100 | 0.94107 | 3.84 | 2.2 | 6.81 | 2.56 | 6.59 | 0.94278 | 2.2 | 0.59621 | 34554 | 0.65817 |  | 40540 | 0.74659 | 5.46 |  | 6.52 | 1.85 | 0.26466 |  | 1.82 | 0.49322 | 17800 | 53500 | 54800 | 1.29 | 4.28 | 4.21 | 4.04 | 3.66 | 3.81 | 20400 |  | 58340 | 0.62 |  | 3.64 | 9.64 |  | 4.7
Live | TRANE | XV20i | 10153707 | HRCU-A-CB | 4TWV0048A1 |  | TEM8A0D60V51+TDR | N/A | 12.2 | 18.25 | 10 | FALSE | Singlezone Ducted, Centrally Ducted | TRUE | 64 | 77 | 65 | N/A | [6 empty] | 02/02/22 | Ingersoll Rand | 12200 | 43000 | 1 | 43200 | 1 | 1.0047 | 0.75 | 2.34 | 3.43 | 4.77 | 5.39 | 1 | 3.69 | 1 | 22520 | 35800 | 0.83256 | 36200 | 0.83796 | 2.57 | 2.34 | 4.52 | 2.57 | 4.48 | 0.83117 | 2.35 | 0.63686 | 23504 | 0.5466 |  | 28040 | 0.64907 | 3.64 |  | 4.32 | 1.89 | 0.35065 |  | 1.9 | 0.51491 | 12800 | 46000 | 47000 | 0.99 | 3.77 | 3.71 | 3.79 | 3.58 | 3.71 | 15130 |  | 49960 | 0.39 |  | 3.17 | 11.37 |  | 4.62
Live | TRANE | XV20i | 10153705 | HRCU-A-CB | 4TWV0048A1 |  | TEM8A0D48V41+TDR | N/A | 12.25 | 18.25 | 10 | FALSE | Singlezone Ducted, Centrally Ducted | TRUE | 64 | 77 | 65 | N/A | [6 empty] | 02/02/22 | Ingersoll Rand | 12200 | 43000 | 1 | 43600 | 1 | 1.014 | 0.75 | 2.4 | 3.38 | 4.77 | 5.25 | 1 | 3.78 | 1 | 22630 | 36200 | 0.84186 | 36600 | 0.83945 | 2.55 | 2.4 | 4.48 | 2.6 | 4.42 | 0.8419 | 2.39 | 0.63228 | 23644 | 0.54986 |  | 28240 | 0.64771 | 3.62 |  | 4.3 | 1.91 | 0.36381 |  | 1.92 | 0.50794 | 12900 | 46500 | 47500 | 1 | 3.8 | 3.74 | 3.78 | 3.59 | 3.72 | 15330 |  | 50460 | 0.37 |  | 3.18 | 12.14 |  | 4.65
Live | AMERICAN STANDARD | Platinum 18 | 9122737 | HRCU-A-CB | 4A6V8024A1 |  | 4PX*BU42BS3 | *UHMB060ACV3 | 13 | 17.5 | 10 | FALSE | Singlezone Ducted, Centrally Ducted | TRUE | 59 | 74 | 58 | N/A | [6 empty] | 02/02/22 | Ingersoll Rand | 8200 | 22000 | 1 | 21700 | 1 | 0.98636 | 0.57 | 2.5 | 1.58 | 4.22 | 2.58 | 1 | 4.03 | 1 | 11430 | 17300 | 0.78636 | 17300 | 0.79724 | 1.27 | 2.5 | 2.03 | 2.64 | 2.03 | 0.78682 | 2.5 | 0.62035 | 10870 | 0.49409 |  | 12880 | 0.59355 | 1.68 |  | 1.96 | 1.9 | 0.73643 |  | 1.93 | 0.47891 | 7900 | 24000 | 24000 | 0.81 | 1.85 | 1.85 | 2.86 | 3.8 | 3.8 | 9520 |  | 26600 | 0.23 |  | 1.55 | 12.13 |  | 5.03
Live | AMERICAN STANDARD | Platinum 18 | 9119383 | HRCU-A-CB | 4A6V8048A1 |  | 4PX*DD60BS3 | *DD2D120ACV5 | 12.25 | 18 | 10 | FALSE | Singlezone Ducted, Centrally Ducted | TRUE | 62 | 76 | 64 | N/A | [6 empty] | 02/02/22 | Ingersoll Rand | 12200 | 44000 | 1 | 45300 | 1 | 1.0295 | 0.79 | 2.28 | 3.63 | 4.53 | 5.66 | 1 | 3.66 | 1 | 22630 | 36800 | 0.83636 | 37300 | 0.8234 | 2.69 | 2.28 | 4.8 | 2.47 | 4.73 | 0.83569 | 2.28 | 0.62295 | 23704 | 0.53873 |  | 28460 | 0.62826 | 3.82 |  | 4.58 | 1.82 | 0.32155 |  | 1.82 | 0.49727 | 14100 | 46500 | 47700 | 1.02 | 3.8 | 3.73 | 4.05 | 3.59 | 3.75 | 16700 |  | 51240 | 0.37 |  | 3.21 | 13.23 |  | 4.68
Live | AMERICAN STANDARD | Platinum 18 | 9119384 | HRCU-A-CB | 4A6V8048A1 |  | 4PX*DD60BS3 | *DHMD120BCV5 | 12.25 | 18 | 10 | FALSE | Singlezone Ducted, Centrally Ducted | TRUE | 62 | 76 | 65 | N/A | [6 empty] | 02/02/22 | Ingersoll Rand | 12300 | 43500 | 1 | 45500 | 1 | 1.046 | 0.82 | 2.2 | 3.8 | 4.4 | 5.79 | 1 | 3.51 | 1 | 22630 | 36400 | 0.83678 | 37300 | 0.81978 | 2.78 | 2.2 | 4.95 | 2.39 | 4.85 | 0.83765 | 2.21 | 0.62963 | 23604 | 0.54262 |  | 28420 | 0.62462 | 3.94 |  | 4.72 | 1.76 | 0.30397 |  | 1.76 | 0.50142 | 13700 | 46000 | 47000 | 1.01 | 3.76 | 3.7 | 3.98 | 3.59 | 3.72 | 16400 |  | 50020 | 0.35 |  | 3.15 | 13.73 |  | 4.65
Live | TRANE | XV20i | 10153695 | HRCU-A-CB | 4TWV0036A1 |  | TEM8A0B30V31+TDR | N/A | 12.5 | 19.5 | 9.6 | FALSE | Singlezone Ducted, Centrally Ducted | TRUE | 62 | 77 | 61 | N/A | [6 empty] | 02/02/22 | Ingersoll Rand | 8400 | 32600 | 1 | 32300 | 1 | 0.9908 | 0.61 | 2.22 | 2.63 | 4.04 | 4.3 | 1 | 3.6 | 1 | 16040 | 26200 | 0.80368 | 26200 | 0.81115 | 1.99 | 2.22 | 3.46 | 2.36 | 3.46 | 0.80465 | 2.22 | 0.61667 | 16894 | 0.51822 |  | 20200 | 0.62539 | 2.8 |  | 3.32 | 1.77 | 0.41163 |  | 1.78 | 0.49444 | 9700 | 34000 | 34100 | 0.81 | 2.72 | 2.71 | 3.51 | 3.66 | 3.69 | 11590 |  | 36600 | 0.21 |  | 2.28 | 16.17 |  | 4.7
Live | AMERICAN STANDARD | Platinum 18 | 8759248 | HRCU-A-CB | 4A6V8049A1 |  | 4PX*DU60BS3 | *UHMD120ACV5 | 11.75 | 17.5 | 9.6 | FALSE | Singlezone Ducted, Centrally Ducted | TRUE | 62 | 75 | 63 | N/A | [6 empty] | 02/02/22 | Ingersoll Rand | 12500 | 44000 | 1 | 44600 | 1 | 1.0136 | 0.84 | 2.22 | 3.62 | 4.36 | 5.81 | 1 | 3.61 | 1 | 22190 | 36400 | 0.82727 | 36700 | 0.82287 | 2.75 | 2.22 | 4.85 | 2.36 | 4.81 | 0.82788 | 2.22 | 0.61496 | 22958 | 0.52177 |  | 27720 | 0.62152 | 3.88 |  | 4.64 | 1.73 | 0.29776 |  | 1.75 | 0.48476 | 13100 | 47500 | 48200 | 1.04 | 4.04 | 4 | 3.69 | 3.45 | 3.53 | 15700 |  | 51740 | 0.46 |  | 3.44 | 10 |  | 4.41
Live | AMERICAN STANDARD | Platinum 18 | 8759247 | HRCU-A-CB | 4A6V8049A1 |  | 4PX*DU60BS3 | *UHMC100ACV4 | 12.25 | 18 | 9.6 | FALSE | Singlezone Ducted, Centrally Ducted | TRUE | 61 | 76 | 63 | N/A | [6 empty] | 02/02/22 | Ingersoll Rand | 12400 | 43500 | 1 | 44400 | 1 | 1.0207 | 0.8 | 2.22 | 3.57 | 4.54 | 5.74 | 1 | 3.64 | 1 | 22080 | 35800 | 0.82299 | 36100 | 0.81306 | 2.73 | 2.22 | 4.76 | 2.37 | 4.73 | 0.82404 | 2.22 | 0.60989 | 22852 | 0.52533 |  | 27460 | 0.61847 | 3.88 |  | 4.58 | 1.73 | 0.30139 |  | 1.76 | 0.48352 | 13200 | 47500 | 48400 | 1.02 | 3.88 | 3.83 | 3.79 | 3.59 | 3.7 | 15800 |  | 51880 | 0.4 |  | 3.33 | 11.58 |  | 4.57
Live | AMERICAN STANDARD | Platinum 18 | 8759243 | HRCU-A-CB | 4A6V8049A1 |  | 4PX*CU60BS3 | *UHMC100ACV4 | 12 | 18 | 9.6 | FALSE | Singlezone Ducted, Centrally Ducted | TRUE | 62 | 76 | 62 | N/A | [6 empty] | 02/02/22 | Ingersoll Rand | 12300 | 44000 | 1 | 44400 | 1 | 1.0091 | 0.78 | 2.24 | 3.54 | 4.62 | 5.76 | 1 | 3.68 | 1 | 22080 | 36000 | 0.81818 | 36100 | 0.81306 | 2.73 | 2.24 | 4.73 | 2.37 | 4.71 | 0.81771 | 2.24 | 0.6087 | 22958 | 0.52177 |  | 27560 | 0.62072 | 3.88 |  | 4.58 | 1.73 | 0.30035 |  | 1.76 | 0.47826 | 13200 | 48000 | 48300 | 1.02 | 4 | 3.99 | 3.79 | 3.52 | 3.55 | 15800 |  | 51840 | 0.41 |  | 3.46 | 11.29 |  | 4.39
Live | AMERICAN STANDARD | Platinum 18 | 8759242 | HRCU-A-CB | 4A6V8049A1 |  | 4PX*CU60BS3 | *UD2C080ACV4 | 12.25 | 18 | 9.6 | FALSE | Singlezone Ducted, Centrally Ducted | TRUE | 61 | 75 | 62 | N/A | [6 empty] | 02/02/22 | Ingersoll Rand | 12300 | 43500 | 1 | 44400 | 1 | 1.0207 | 0.78 | 2.22 | 3.6 | 4.62 | 5.74 | 1 | 3.61 | 1 | 21860 | 35800 | 0.82299 | 36200 | 0.81532 | 2.71 | 2.22 | 4.79 | 2.36 | 4.73 | 0.82404 | 2.21 | 0.61219 | 22652 | 0.52074 |  | 27360 | 0.61622 | 3.86 |  | 4.58 | 1.72 | 0.29965 |  | 1.75 | 0.48476 | 13300 | 47500 | 48700 | 1 | 3.88 | 3.81 | 3.9 | 3.59 | 3.75 | 15730 |  | 52240 | 0.36 |  | 3.3 | 12.81 |  | 4.64
Live | AMERICAN STANDARD | Platinum 18 | 8759234 | HRCU-A-CB | 4A6V8048A1 |  | 4PX*CU60BS3 | *UD2D120ACV5 | 12.5 | 18 | 9.6 | FALSE | Singlezone Ducted, Centrally Ducted | TRUE | 63 | 76 | 66 | N/A | [6 empty] | 02/02/22 | Ingersoll Rand | 12400 | 43500 | 1 | 45500 | 1 | 1.046 | 0.8 | 2.28 | 3.73 | 4.54 | 5.59 | 1 | 3.57 | 1 | 22960 | 36600 | 0.84138 | 37600 | 0.82637 | 2.72 | 2.28 | 4.84 | 2.47 | 4.7 | 0.84079 | 2.28 | 0.63866 | 24010 | 0.55195 |  | 28820 | 0.63341 | 3.86 |  | 4.62 | 1.82 | 0.32558 |  | 1.83 | 0.51261 | 13800 | 47000 | 48000 | 1.02 | 3.76 | 3.7 | 3.97 | 3.66 | 3.8 | 16400 |  | 50960 | 0.36 |  | 3.14 | 13.35 |  | 4.76
Live | AMERICAN STANDARD | Platinum 18 | 8759236 | HRCU-A-CB | 4A6V8048A1 |  | 4PX*DU60BS3 | *UHMD120ACV5 | 12.25 | 18 | 9.6 | FALSE | Singlezone Ducted, Centrally Ducted | TRUE | 63 | 76 | 65 | N/A | [6 empty] | 02/02/22 | Ingersoll Rand | 12500 | 44000 | 1 | 45600 | 1 | 1.0364 | 0.86 | 2.28 | 3.68 | 4.26 | 5.66 | 1 | 3.63 | 1 | 23070 | 37200 | 0.84545 | 37800 | 0.82895 | 2.75 | 2.28 | 4.85 | 2.46 | 4.78 | 0.84452 | 2.28 | 0.6281 | 24050 | 0.54659 |  | 28920 | 0.63421 | 3.86 |  | 4.62 | 1.83 | 0.32332 |  | 1.83 | 0.50413 | 13700 | 47500 | 48600 | 1.05 | 3.88 | 3.82 | 3.82 | 3.59 | 3.73 | 16400 |  | 51620 | 0.46 |  | 3.28 | 10.45 |  | 4.61
Live | AMERICAN STANDARD | Platinum 18 | 8759229 | HRCU-A-CB | 4A6V8048A1 |  | 4PX*CU48BS3 | *UD2D120ACV5 | 12.25 | 18 | 9.6 | FALSE | Singlezone Ducted, Centrally Ducted | TRUE | 62 | 76 | 65 | N/A | [6 empty] | 02/02/22 | Ingersoll Rand | 12400 | 44500 | 1 | 46400 | 1 | 1.0427 | 0.79 | 2.3 | 3.63 | 4.6 | 5.67 | 1 | 3.75 | 1 | 22960 | 37600 | 0.84494 | 38000 | 0.81897 | 2.73 | 2.3 | 4.85 | 2.46 | 4.79 | 0.8448 | 2.3 | 0.61333 | 24010 | 0.53955 |  | 28980 | 0.62457 | 3.88 |  | 4.64 | 1.81 | 0.31922 |  | 1.83 | 0.488 | 13900 | 47000 | 48000 | 1.01 | 3.84 | 3.78 | 4.03 | 3.59 | 3.72 | 16600 |  | 50960 | 0.38 |  | 3.26 | 12.8 |  | 4.58
Live | AMERICAN STANDARD | Platinum 18 | 8759233 | HRCU-A-CB | 4A6V8048A1 |  | 4PX*CU60BS3 | *UHMC100ACV4 | 12.5 | 18 | 9.6 | FALSE | Singlezone Ducted, Centrally Ducted | TRUE | 63 | 76 | 66 | N/A | [6 empty] | 02/02/22 | Ingersoll Rand | 12400 | 43500 | 1 | 45500 | 1 | 1.046 | 0.84 | 2.26 | 3.74 | 4.33 | 5.64 | 1 | 3.57 | 1 | 22960 | 36600 | 0.84138 | 37500 | 0.82418 | 2.75 | 2.26 | 4.86 | 2.45 | 4.75 | 0.8422 | 2.26 | 0.63305 | 23910 | 0.54966 |  | 28720 | 0.63121 | 3.88 |  | 4.64 | 1.81 | 0.32092 |  | 1.81 | 0.507 | 13700 | 47000 | 48000 | 1.02 | 3.76 | 3.7 | 3.94 | 3.66 | 3.8 | 16300 |  | 50960 | 0.4 |  | 3.18 | 11.94 |  | 4.7
Live | AMERICAN STANDARD | Platinum 18 | 8759228 | HRCU-A-CB | 4A6V8048A1 |  | 4PX*CU48BS3 | *UD2C080ACV4 | 12.25 | 18 | 9.6 | FALSE | Singlezone Ducted, Centrally Ducted | TRUE | 62 | 76 | 65 | N/A | [6 empty] | 02/02/22 | Ingersoll Rand | 12400 | 44500 | 1 | 46400 | 1 | 1.0427 | 0.8 | 2.3 | 3.65 | 4.54 | 5.67 | 1 | 3.73 | 1 | 23070 | 37600 | 0.84494 | 38100 | 0.82112 | 2.75 | 2.3 | 4.87 | 2.46 | 4.79 | 0.8448 | 2.29 | 0.61394 | 24150 | 0.5427 |  | 29080 | 0.62672 | 3.9 |  | 4.66 | 1.81 | 0.31922 |  | 1.83 | 0.49062 | 14000 | 47000 | 48200 | 1.01 | 3.84 | 3.77 | 4.06 | 3.59 | 3.75 | 16600 |  | 51220 | 0.38 |  | 3.26 | 12.8 |  | 4.6
Live | AMERICAN STANDARD | Platinum 18 | 8759231 | HRCU-A-CB | 4A6V8048A1 |  | 4PX*CU60BS3 | *UD2C080ACV4 | 12.5 | 18 | 9.6 | FALSE | Singlezone Ducted, Centrally Ducted | TRUE | 62 | 76 | 65 | N/A | [6 empty] | 02/02/22 | Ingersoll Rand | 12400 | 43500 | 1 | 45500 | 1 | 1.046 | 0.82 | 2.26 | 3.75 | 4.43 | 5.64 | 1 | 3.56 | 1 | 22850 | 36400 | 0.83678 | 37400 | 0.82198 | 2.74 | 2.26 | 4.87 | 2.44 | 4.72 | 0.83688 | 2.25 | 0.63202 | 23810 | 0.54736 |  | 28620 | 0.62901 | 3.88 |  | 4.64 | 1.8 | 0.31915 |  | 1.81 | 0.50843 | 13700 | 47000 | 48000 | 1.01 | 3.76 | 3.71 | 3.98 | 3.66 | 3.79 | 16230 |  | 51020 | 0.38 |  | 3.15 | 12.52 |  | 4.75
Live | AMERICAN STANDARD | Platinum 18 | 875923 | HRCU-A-CB | 4A6V8048A1 |  | 4PX*CU60BS3 | *UD2C100ACV5 | 12.5 | 18 | 9.6 | FALSE | Singlezone Ducted, Centrally Ducted | TRUE | 63 | 76 | 65 | N/A | [6 empty] | 02/02/22 | Ingersoll Rand | 12300 | 43500 | 1 | 45300 | 1 | 1.0414 | 0.8 | 2.28 | 3.68 | 4.51 | 5.59 | 1 | 3.61 | 1 | 22740 | 36600 | 0.84138 | 37400 | 0.82561 | 2.7 | 2.28 | 4.81 | 2.47 | 4.7 | 0.84079 | 2.28 | 0.63158 | 23744 | 0.54584 |  | 28620 | 0.63179 | 3.82 |  | 4.58 | 1.82 | 0.32558 |  | 1.83 | 0.50693 | 13700 | 47000 | 48000 | 1 | 3.76 | 3.7 | 4.02 | 3.66 | 3.8 | 16400 |  | 51480 | 0.34 |  | 3.16 | 14.14 |  | 4.77
Live | AMERICAN STANDARD | Platinum 18 | 8759227 | HRCU-A-CB | 4A6V8048A1 |  | 4PX*CU48BS3 | *UHMC100ACV4 | 12.25 | 18 | 9.6 | FALSE | Singlezone Ducted, Centrally Ducted | TRUE | 62 | 76 | 66 | N/A | [6 empty] | 02/02/22 | Ingersoll Rand | 12600 | 44000 | 1 | 46500 | 1 | 1.0568 | 0.86 | 2.24 | 3.81 | 4.29 | 5.76 | 1 | 3.58 | 1 | 23180 | 37200 | 0.84545 | 38100 | 0.81935 | 2.84 | 2.24 | 4.98 | 2.39 | 4.87 | 0.84549 | 2.24 | 0.6257 | 24210 | 0.55023 |  | 29120 | 0.62624 | 4 |  | 4.76 | 1.77 | 0.30729 |  | 1.79 | 0.5 | 13500 | 46000 | 47000 | 1.02 | 3.76 | 3.7 | 3.88 | 3.59 | 3.72 | 16200 |  | 49960 | 0.4 |  | 3.17 | 11.87 |  | 4.62
Live | AMERICAN STANDARD | Platinum 18 | 8759225 | HRCU-A-CB | 4A6V8048A1 |  | 4PX*CU48BS3 | *UD2C100ACV5 | 12.5 | 18 | 9.6 | FALSE | Singlezone Ducted, Centrally Ducted | TRUE | 62 | 76 | 65 | N/A | [6 empty] | 02/02/22 | Ingersoll Rand | 12400 | 44000 | 1 | 46300 | 1 | 1.0523 | 0.83 | 2.26 | 3.75 | 4.38 | 5.71 | 1 | 3.62 | 1 | 23070 | 37200 | 0.84545 | 38000 | 0.82073 | 2.79 | 2.26 | 4.93 | 2.42 | 4.82 | 0.84413 | 2.26 | 0.62431 | 24050 | 0.54659 |  | 28980 | 0.62592 | 3.94 |  | 4.7 | 1.79 | 0.31349 |  | 1.81 | 0.5 | 13600 | 46500 | 47500 | 1.01 | 3.72 | 3.67 | 3.95 | 3.66 | 3.79 | 16130 |  | 50460 | 0.35 |  | 3.17 | 13.51 |  | 4.67
Live | AMERICAN STANDARD | Platinum 18 | 8759223 | HRCU-A-CB | 4A6V8048A1 |  | 4PX*CD60BS3 | *DD2C100ACV5 | 12.25 | 18 | 10 | FALSE | Singlezone Ducted, Centrally Ducted | TRUE | 62 | 76 | 64 | N/A | [6 empty] | 02/02/22 | Ingersoll Rand | 12300 | 44000 | 1 | 45400 | 1 | 1.0318 | 0.79 | 2.22 | 3.71 | 4.56 | 5.81 | 1 | 3.59 | 1 | 22520 | 36800 | 0.83636 | 37200 | 0.81938 | 2.74 | 2.22 | 4.93 | 2.41 | 4.86 | 0.83649 | 2.21 | 0.6156 | 23444 | 0.53282 |  | 28280 | 0.62291 | 3.9 |  | 4.7 | 1.76 | 0.30293 |  | 1.76 | 0.49025 | 14100 | 47500 | 48600 | 1.02 | 3.88 | 3.82 | 4.05 | 3.59 | 3.73 | 16700 |  | 51620 | 0.4 |  | 3.24 | 12.24 |  | 4.67
Live | AMERICAN STANDARD | Platinum 18 | 875922 | HRCU-A-CB | 4A6V8037A1 |  | 4PX*CU48BS3 | *UHMC100ACV4 | 12.5 | 18 | 9.6 | FALSE | Singlezone Ducted, Centrally Ducted | TRUE | 61 | 75 | 61 | N/A | [6 empty] | 02/02/22 | Ingersoll Rand | 8600 | 33200 | 1 | 33400 | 1 | 1.006 | 0.54 | 2.42 | 2.41 | 4.67 | 4.02 | 1 | 4.06 | 1 | 16150 | 26800 | 0.80723 | 26900 | 0.80539 | 1.89 | 2.42 | 3.27 | 2.5 | 3.25 | 0.80846 | 2.41 | 0.5936 | 16894 | 0.50886 |  | 20420 | 0.61138 | 2.68 |  | 3.16 | 1.85 | 0.4602 |  | 1.89 | 0.46552 | 9800 | 36800 | 37000 | 0.84 | 2.94 | 2.93 | 3.42 | 3.67 | 3.7 | 11790 |  | 39760 | 0.24 |  | 2.36 | 14.4 |  | 4.94
Live | AMERICAN STANDARD | Platinum 18 | 8759218 | HRCU-A-CB | 4A6V8037A1 |  | 4PX*CU48BS3 | *UD2C080ACV4 | 12.5 | 18 | 9.6 | FALSE | Singlezone Ducted, Centrally Ducted | TRUE | 60 | 75 | 60 | N/A | [6 empty] | 02/02/22 | Ingersoll Rand | 8500 | 33200 | 1 | 33300 | 1 | 1.003 | 0.52 | 2.42 | 2.39 | 4.79 | 4.02 | 1 | 4.08 | 1 | 15930 | 26600 | 0.8012 | 26700 | 0.8018 | 1.86 | 2.42 | 3.24 | 2.51 | 3.22 | 0.801 | 2.42 | 0.59314 | 16688 | 0.50265 |  | 20220 | 0.60721 | 2.64 |  | 3.12 | 1.85 | 0.4602 |  | 1.9 | 0.46569 | 9900 | 36800 | 37200 | 0.83 | 2.94 | 2.92 | 3.5 | 3.67 | 3.73 | 11890 |  | 39440 | 0.2 |  | 2.27 | 17.42 |  | 5.09
Live | AMERICAN STANDARD | Platinum 18 | 8759217 | HRCU-A-CB | 4A6V8037A1 |  | 4PX*CU48BS3 | *UD2C100ACV5 | 12.5 | 18 | 9.6 | FALSE | Singlezone Ducted, Centrally Ducted | TRUE | 60 | 75 | 60 | N/A | [6 empty] | 02/02/22 | Ingersoll Rand | 8500 | 33200 | 1 | 33300 | 1 | 1.003 | 0.51 | 2.4 | 2.38 | 4.88 | 4.05 | 1 | 4.1 | 1 | 15710 | 26600 | 0.8012 | 26600 | 0.7988 | 1.85 | 2.4 | 3.25 | 2.49 | 3.25 | 0.80247 | 2.4 | 0.58537 | 16488 | 0.49663 |  | 20020 | 0.6012 | 2.64 |  | 3.14 | 1.83 | 0.45185 |  | 1.87 | 0.4561 | 9900 | 37000 | 37100 | 0.83 | 2.96 | 2.95 | 3.5 | 3.66 | 3.69 | 11960 |  | 39700 | 0.17 |  | 2.33 | 20.62 |  | 4.99
Live | AMERICAN STANDARD | Platinum 18 | 8759216 | HRCU-A-CB | 4A6V8037A1 |  | 4PX*CU36BS3 | *UD2C080ACV4 | 12.5 | 18 | 9.6 | FALSE | Singlezone Ducted, Centrally Ducted | TRUE | 62 | 76 | 62 | N/A | [6 empty] | 02/02/22 | Ingersoll Rand | 8400 | 32600 | 1 | 32600 | 1 | 1 | 0.52 | 2.32 | 2.5 | 4.73 | 4.12 | 1 | 3.82 | 1 | 16150 | 26400 | 0.80982 | 26500 | 0.81288 | 1.89 | 2.32 | 3.36 | 2.5 | 3.33 | 0.80825 | 2.31 | 0.60471 | 16934 | 0.51945 |  | 20360 | 0.62454 | 2.7 |  | 3.22 | 1.84 | 0.4466 |  | 1.85 | 0.48429 | 9600 | 35400 | 35800 | 0.82 | 2.83 | 2.81 | 3.43 | 3.67 | 3.73 | 11660 |  | 38140 | 0.23 |  | 2.31 | 14.86 |  | 4.84
Live | AMERICAN STANDARD | Platinum 18 | 875921 | HRCU-A-CB | 4A6V8037A1 |  | 4PX*CD36BS3 | *DD2C100ACV5 | 12.5 | 18 | 9.6 | FALSE | Singlezone Ducted, Centrally Ducted | TRUE | 60 | 75 | 61 | N/A | [6 empty] | 02/02/22 | Ingersoll Rand | 8600 | 33800 | 1 | 34000 | 1 | 1.0059 | 0.55 | 2.26 | 2.64 | 4.58 | 4.38 | 1 | 3.77 | 1 | 16260 | 27200 | 0.80473 | 27300 | 0.80294 | 2 | 2.26 | 3.54 | 2.38 | 3.53 | 0.80594 | 2.26 | 0.59947 | 17094 | 0.50574 |  | 20680 | 0.60824 | 2.86 |  | 3.4 | 1.75 | 0.39954 |  | 1.78 | 0.47215 | 9900 | 35600 | 35900 | 0.82 | 2.85 | 2.83 | 3.54 | 3.66 | 3.72 | 11790 |  | 37980 | 0.24 |  | 2.32 | 14.4 |  | 4.8
Live | AMERICAN STANDARD | Platinum 18 | 8759209 | HRCU-A-CB | 4A6V8037A1 |  | 4PX*BU48BS3 | *UHMB080ACV3 | 12.5 | 18 | 9.6 | FALSE | Singlezone Ducted, Centrally Ducted | TRUE | 61 | 76 | 62 | N/A | [6 empty] | 02/02/22 | Ingersoll Rand | 8700 | 33400 | 1 | 33700 | 1 | 1.009 | 0.58 | 2.36 | 2.51 | 4.4 | 4.15 | 1 | 3.93 | 1 | 16590 | 27000 | 0.80838 | 27100 | 0.80415 | 1.96 | 2.36 | 3.37 | 2.48 | 3.35 | 0.80723 | 2.36 | 0.60051 | 17400 | 0.52096 |  | 20860 | 0.61899 | 2.78 |  | 3.26 | 1.83 | 0.44096 |  | 1.88 | 0.47837 | 9800 | 36600 | 36900 | 0.84 | 2.93 | 2.91 | 3.42 | 3.66 | 3.72 | 11860 |  | 39340 | 0.27 |  | 2.4 | 12.87 |  | 4.8
Live | AMERICAN STANDARD | Platinum 18 | 8759215 | HRCU-A-CB | 4A6V8037A1 |  | 4PX*CU36BS3 | *UHMC100ACV4 | 12.5 | 18 | 9.6 | FALSE | Singlezone Ducted, Centrally Ducted | TRUE | 61 | 76 | 62 | N/A | [6 empty] | 02/02/22 | Ingersoll Rand | 8500 | 32400 | 1 | 32700 | 1 | 1.0093 | 0.55 | 2.28 | 2.54 | 4.53 | 4.16 | 1 | 3.77 | 1 | 16040 | 26200 | 0.80864 | 26400 | 0.80734 | 1.92 | 2.28 | 3.39 | 2.45 | 3.37 | 0.8101 | 2.28 | 0.60477 | 16894 | 0.52142 |  | 20260 | 0.61957 | 2.72 |  | 3.24 | 1.82 | 0.4375 |  | 1.83 | 0.48541 | 9500 | 35200 | 35900 | 0.82 | 2.82 | 2.78 | 3.4 | 3.66 | 3.78 | 11560 |  | 38240 | 0.25 |  | 2.29 | 13.55 |  | 4.89
Live | AMERICAN STANDARD | Platinum 18 | 8759214 | HRCU-A-CB | 4A6V8037A1 |  | 4PX*CU36BS3 | *UD2C100ACV5 | 12.5 | 18 | 9.6 | FALSE | Singlezone Ducted, Centrally Ducted | TRUE | 61 | 76 | 61 | N/A | [6 empty] | 02/02/22 | Ingersoll Rand | 8400 | 32600 | 1 | 32600 | 1 | 1 | 0.51 | 2.3 | 2.47 | 4.83 | 4.15 | 1 | 3.87 | 1 | 15930 | 26400 | 0.80982 | 26400 | 0.80982 | 1.88 | 2.3 | 3.35 | 2.48 | 3.36 | 0.80964 | 2.31 | 0.5969 | 16688 | 0.5119 |  | 20160 | 0.6184 | 2.68 |  | 3.2 | 1.82 | 0.43855 |  | 1.85 | 0.47804 | 9600 | 35600 | 35700 | 0.82 | 2.85 | 2.84 | 3.43 | 3.66 | 3.68 | 11660 |  | 38140 | 0.2 |  | 2.32 | 17.09 |  | 4.82
Live | AMERICAN STANDARD | Platinum 18 | 8759212 | HRCU-A-CB | 4A6V8037A1 |  | 4PX*CD48BS3 | *DD2C100ACV5 | 12.5 | 18 | 9.6 | FALSE | Singlezone Ducted, Centrally Ducted | TRUE | 60 | 75 | 60 | N/A | [6 empty] | 02/02/22 | Ingersoll Rand | 8500 | 33800 | 1 | 34000 | 1 | 1.0059 | 0.57 | 2.32 | 2.54 | 4.37 | 4.27 | 1 | 3.92 | 1 | 16040 | 27000 | 0.79882 | 27100 | 0.79706 | 1.97 | 2.32 | 3.43 | 2.39 | 3.41 | 0.79859 | 2.32 | 0.59184 | 16788 | 0.49669 |  | 20420 | 0.60059 | 2.8 |  | 3.3 | 1.76 | 0.41218 |  | 1.81 | 0.46173 | 9800 | 36800 | 37100 | 0.82 | 2.94 | 2.93 | 3.5 | 3.67 | 3.71 | 11860 |  | 39340 | 0.24 |  | 2.32 | 14.48 |  | 4.97
Live | AMERICAN STANDARD | Platinum 18 | 8759208 | HRCU-A-CB | 4A6V8037A1 |  | 4PX*BU48BS3 | *UHMB060ACV3 | 12.5 | 18 | 9.5 | FALSE | Singlezone Ducted, Centrally Ducted | TRUE | 60 | 75 | 62 | N/A | [6 empty] | 02/02/22 | Ingersoll Rand | 8700 | 32800 | 1 | 33700 | 1 | 1.0274 | 0.61 | 2.26 | 2.65 | 4.18 | 4.25 | 1 | 3.73 | 1 | 16260 | 26400 | 0.80488 | 27100 | 0.80415 | 2.01 | 2.26 | 3.51 | 2.37 | 3.42 | 0.80471 | 2.26 | 0.6059 | 16994 | 0.51811 |  | 20520 | 0.6089 | 2.84 |  | 3.36 | 1.75 | 0.41176 |  | 1.79 | 0.47989 | 9500 | 35400 | 36200 | 0.84 | 2.83 | 2.79 | 3.31 | 3.67 | 3.8 | 11660 |  | 38540 | 0.26 |  | 2.3 | 13.14 |  | 4.91
Live | AMERICAN STANDARD | Platinum 18 | 8759207 | HRCU-A-CB | 4A6V8037A1 |  | 4PX*BU48BS3 | *UD2B060ACV3 | 12.5 | 18 | 9.6 | FALSE | Singlezone Ducted, Centrally Ducted | TRUE | 61 | 76 | 62 | N/A | [6 empty] | 02/02/22 | Ingersoll Rand | 8600 | 33200 | 1 | 33500 | 1 | 1.009 | 0.53 | 2.34 | 2.5 | 4.76 | 4.16 | 1 | 3.93 | 1 | 16370 | 26800 | 0.80723 | 27000 | 0.80597 | 1.93 | 2.34 | 3.37 | 2.49 | 3.36 | 0.80769 | 2.35 | 0.59796 | 17234 | 0.5191 |  | 20760 | 0.6197 | 2.76 |  | 3.24 | 1.83 | 0.4399 |  | 1.88 | 0.47837 | 9900 | 36400 | 37000 | 0.81 | 2.91 | 2.88 | 3.58 | 3.67 | 3.77 | 11890 |  | 39600 | 0.2 |  | 2.35 | 17.42 |  | 4.94
Live | AMERICAN STANDARD | Platinum 18 | 8759205 | HRCU-A-CB | 4A6V8037A1 |  | 4PX*BU48BS3 | *UD2B080ACV3 | 12.5 | 18 | 9.6 | FALSE | Singlezone Ducted, Centrally Ducted | TRUE | 61 | 76 | 62 | N/A | [6 empty] | 02/02/22 | Ingersoll Rand | 8600 | 33200 | 1 | 33800 | 1 | 1.0181 | 0.53 | 2.38 | 2.52 | 4.76 | 4.09 | 1 | 3.93 | 1 | 16370 | 26800 | 0.80723 | 27000 | 0.79882 | 1.91 | 2.38 | 3.33 | 2.51 | 3.3 | 0.80685 | 2.38 | 0.6056 | 17300 | 0.52108 |  | 20760 | 0.6142 | 2.74 |  | 3.22 | 1.85 | 0.45232 |  | 1.89 | 0.48092 | 9900 | 36600 | 37200 | 0.82 | 2.93 | 2.9 | 3.54 | 3.66 | 3.76 | 11890 |  | 39540 | 0.2 |  | 2.38 | 17.42 |  | 4.87
Live | AMERICAN STANDARD | Platinum 18 | 8759204 | HRCU-A-CB | 4A6V8037A1 |  | 4PX*BU36BS3 | *UD2B080ACV3 | 12.5 | 18 | 9.6 | FALSE | Singlezone Ducted, Centrally Ducted | TRUE | 62 | 76 | 63 | N/A | [6 empty] | 02/02/22 | Ingersoll Rand | 8500 | 32200 | 1 | 32800 | 1 | 1.0186 | 0.55 | 2.22 | 2.66 | 4.53 | 4.25 | 1 | 3.61 | 1 | 16150 | 26000 | 0.80745 | 26600 | 0.81098 | 1.96 | 2.22 | 3.51 | 2.41 | 3.43 | 0.80706 | 2.22 | 0.61496 | 16994 | 0.52776 |  | 20400 | 0.62195 | 2.78 |  | 3.34 | 1.79 | 0.42118 |  | 1.79 | 0.49584 | 9300 | 34600 | 35300 | 0.82 | 2.77 | 2.73 | 3.32 | 3.66 | 3.79 | 11290 |  | 37480 | 0.22 |  | 2.24 | 15.04 |  | 4.9
Live | AMERICAN STANDARD | Platinum 18 | 8759203 | HRCU-A-CB | 4A6V8037A1 |  | 4PX*BU36BS3 | *UD2B060ACV3 | 12.5 | 18 | 9.6 | FALSE | Singlezone Ducted, Centrally Ducted | TRUE | 63 | 77 | 64 | N/A | [6 empty] | 02/02/22 | Ingersoll Rand | 8500 | 32200 | 1 | 32800 | 1 | 1.0186 | 0.55 | 2.24 | 2.66 | 4.53 | 4.21 | 1 | 3.61 | 1 | 16370 | 26200 | 0.81366 | 26800 | 0.81707 | 1.96 | 2.24 | 3.52 | 2.45 | 3.43 | 0.81473 | 2.23 | 0.61773 | 17300 | 0.53727 |  | 20700 | 0.6311 | 2.78 |  | 3.36 | 1.82 | 0.4323 |  | 1.81 | 0.50139 | 9400 | 34600 | 35300 | 0.82 | 2.77 | 2.73 | 3.36 | 3.66 | 3.79 | 11290 |  | 37480 | 0.23 |  | 2.25 | 14.39 |  | 4.88
Live | AMERICAN STANDARD | Platinum 18 | 8759202 | HRCU-A-CB | 4A6V8037A1 |  | 4PX*BU36BS3 | *UHMB060ACV3 | 12.5 | 18 | 9.5 | FALSE | Singlezone Ducted, Centrally Ducted | TRUE | 62 | 76 | 64 | N/A | [6 empty] | 02/02/22 | Ingersoll Rand | 8700 | 32200 | 1 | 33000 | 1 | 1.0248 | 0.6 | 2.18 | 2.75 | 4.25 | 4.33 | 1 | 3.52 | 1 | 16480 | 26200 | 0.81366 | 26900 | 0.81515 | 2.02 | 2.18 | 3.6 | 2.39 | 3.52 | 0.81293 | 2.19 | 0.62216 | 17300 | 0.53727 |  | 20700 | 0.62727 | 2.86 |  | 3.44 | 1.77 | 0.40878 |  | 1.76 | 0.5 | 9200 | 34400 | 35200 | 0.83 | 2.75 | 2.71 | 3.25 | 3.67 | 3.81 | 11260 |  | 37280 | 0.27 |  | 2.29 | 12.22 |  | 4.77
Live | AMERICAN STANDARD | Platinum 18 | 8759201 | HRCU-A-CB | 4A6V8037A1 |  | 4PX*BU36BS3 | *UHMB080ACV3 | 12.5 | 18 | 9 | FALSE | Singlezone Ducted, Centrally Ducted | TRUE | 62 | 77 | 63 | N/A | [6 empty] | 02/02/22 | Ingersoll Rand | 8600 | 32800 | 1 | 32900 | 1 | 1.003 | 0.58 | 2.26 | 2.61 | 4.35 | 4.25 | 1 | 3.69 | 1 | 16480 | 26600 | 0.81098 | 26700 | 0.81155 | 1.99 | 2.26 | 3.47 | 2.43 | 3.45 | 0.81176 | 2.26 | 0.61247 | 17400 | 0.53049 |  | 20700 | 0.62918 | 2.82 |  | 3.34 | 1.81 | 0.42588 |  | 1.82 | 0.49322 | 9500 | 35200 | 35500 | 0.83 | 2.82 | 2.8 | 3.35 | 3.66 | 3.72 | 11390 |  | 37940 | 0.31 |  | 2.41 | 10.77 |  | 4.61
Live | AMERICAN STANDARD | Platinum 18 | 8759198 | HRCU-A-CB | 4A6V8037A1 |  | 4PX*BD48BS3 | *DD2B080ACV3 | 12.5 | 18 | 9.5 | FALSE | Singlezone Ducted, Centrally Ducted | TRUE | 60 | 76 | 61 | N/A | [6 empty] | 02/02/22 | Ingersoll Rand | 8500 | 34000 | 1 | 34200 | 1 | 1.0059 | 0.57 | 2.28 | 2.61 | 4.37 | 4.37 | 1 | 3.84 | 1 | 16370 | 27200 | 0.8 | 27300 | 0.79825 | 2.03 | 2.28 | 3.52 | 2.36 | 3.5 | 0.80092 | 2.27 | 0.59115 | 17194 | 0.50571 |  | 20820 | 0.60877 | 2.9 |  | 3.4 | 1.74 | 0.39817 |  | 1.79 | 0.46615 | 9700 | 36600 | 36900 | 0.81 | 2.93 | 2.91 | 3.51 | 3.66 | 3.72 | 11690 |  | 39240 | 0.22 |  | 2.37 | 15.57 |  | 4.85
Live | AMERICAN STANDARD | Platinum 18 | 875919 | HRCU-A-CB | 4A6V8036A1 |  | 4PX*CU48BS3 | *UHMB080ACV3 | 12.5 | 18 | 9.6 | FALSE | Singlezone Ducted, Centrally Ducted | TRUE | 62 | 77 | 63 | N/A | [6 empty] | 02/02/22 | Ingersoll Rand | 8600 | 33000 | 1 | 33400 | 1 | 1.0121 | 0.57 | 2.34 | 2.53 | 4.42 | 4.13 | 1 | 3.87 | 1 | 16590 | 26800 | 0.81212 | 26900 | 0.80539 | 1.97 | 2.34 | 3.38 | 2.47 | 3.36 | 0.81356 | 2.33 | 0.60207 | 17540 | 0.53152 |  | 20900 | 0.62575 | 2.8 |  | 3.28 | 1.84 | 0.44552 |  | 1.87 | 0.4832 | 9900 | 36200 | 36500 | 0.86 | 2.9 | 2.88 | 3.37 | 3.66 | 3.71 | 11890 |  | 38840 | 0.27 |  | 2.45 | 12.91 |  | 4.65
Live | AMERICAN STANDARD | Platinum 18 | 8759188 | HRCU-A-CB | 4A6V8036A1 |  | 4PX*CU48BS3 | *UD2C080ACV4 | 12.5 | 18 | 9.6 | FALSE | Singlezone Ducted, Centrally Ducted | TRUE | 61 | 76 | 62 | N/A | [6 empty] | 02/02/22 | Ingersoll Rand | 8400 | 32600 | 1 | 33100 | 1 | 1.0153 | 0.52 | 2.38 | 2.43 | 4.73 | 4.01 | 1 | 3.99 | 1 | 16040 | 26400 | 0.80982 | 26500 | 0.8006 | 1.85 | 2.38 | 3.26 | 2.54 | 3.25 | 0.81047 | 2.38 | 0.59649 | 16894 | 0.51822 |  | 20360 | 0.61511 | 2.64 |  | 3.12 | 1.88 | 0.46883 |  | 1.91 | 0.4787 | 10000 | 36400 | 36800 | 0.85 | 2.91 | 2.89 | 3.45 | 3.67 | 3.73 | 11990 |  | 39400 | 0.18 |  | 2.37 | 19.52 |  | 4.87
Live | AMERICAN STANDARD | Platinum 18 | 8759189 | HRCU-A-CB | 4A6V8036A1 |  | 4PX*CU48BS3 | *UHMC100ACV4 | 12.5 | 18 | 9.6 | FALSE | Singlezone Ducted, Centrally Ducted | TRUE | 61 | 76 | 62 | N/A | [6 empty] | 02/02/22 | Ingersoll Rand | 8400 | 32800 | 1 | 33100 | 1 | 1.0091 | 0.54 | 2.4 | 2.44 | 4.56 | 4.01 | 1 | 3.98 | 1 | 16260 | 26600 | 0.81098 | 26700 | 0.80665 | 1.86 | 2.4 | 3.27 | 2.56 | 3.25 | 0.81047 | 2.39 | 0.6005 | 17094 | 0.52116 |  | 20500 | 0.61934 | 2.64 |  | 3.14 | 1.9 | 0.47382 |  | 1.91 | 0.4799 | 9900 | 36400 | 36600 | 0.86 | 2.91 | 2.9 | 3.37 | 3.67 | 3.7 | 12060 |  | 39200 | 0.21 |  | 2.41 | 16.83 |  | 4.77
Live | AMERICAN STANDARD | Platinum 18 | 8759186 | HRCU-A-CB | 4A6V8036A1 |  | 4PX*CU48BS3 | *UD2B100ACV3 | 12.5 | 18 | 9.6 | FALSE | Singlezone Ducted, Centrally Ducted | TRUE | 62 | 77 | 63 | N/A | [6 empty] | 02/02/22 | Ingersoll Rand | 8400 | 33000 | 1 | 33300 | 1 | 1.0091 | 0.52 | 2.34 | 2.5 | 4.73 | 4.13 | 1 | 3.9 | 1 | 16480 | 26800 | 0.81212 | 26900 | 0.80781 | 1.92 | 2.34 | 3.36 | 2.52 | 3.36 | 0.81356 | 2.35 | 0.60256 | 17540 | 0.53152 |  | 20900 | 0.62763 | 2.74 |  | 3.24 | 1.88 | 0.45521 |  | 1.89 | 0.48462 | 10000 | 36200 | 36500 | 0.84 | 2.9 | 2.88 | 3.49 | 3.66 | 3.71 | 11990 |  | 39360 | 0.19 |  | 2.45 | 18.49 |  | 4.71
Live | AMERICAN STANDARD | Platinum 18 | 8759185 | HRCU-A-CB | 4A6V8036A1 |  | 4PX*CU36BS3 | *UD2B100ACV3 | 12.25 | 18 | 9.6 | FALSE | Singlezone Ducted, Centrally Ducted | TRUE | 62 | 77 | 64 | N/A | [6 empty] | 02/02/22 | Ingersoll Rand | 8400 | 32000 | 1 | 32800 | 1 | 1.025 | 0.53 | 2.2 | 2.65 | 4.64 | 4.26 | 1 | 3.63 | 1 | 16260 | 26200 | 0.81875 | 26500 | 0.80793 | 1.98 | 2.2 | 3.53 | 2.41 | 3.49 | 0.81925 | 2.2 | 0.60606 | 17194 | 0.53731 |  | 20540 | 0.62622 | 2.84 |  | 3.38 | 1.77 | 0.41549 |  | 1.78 | 0.49036 | 9800 | 34800 | 35600 | 0.83 | 2.84 | 2.8 | 3.46 | 3.59 | 3.73 | 11690 |  | 37940 | 0.21 |  | 2.4 | 16.31 |  | 4.63
Live | AMERICAN STANDARD | Platinum 18 | 8759183 | HRCU-A-CB | 4A6V8036A1 |  | 4PX*CU36BS3 | *UD2C080ACV4 | 12.5 | 18 | 9.6 | FALSE | Singlezone Ducted, Centrally Ducted | TRUE | 62 | 77 | 63 | N/A | [6 empty] | 02/02/22 | Ingersoll Rand | 8300 | 32000 | 1 | 32300 | 1 | 1.0094 | 0.52 | 2.28 | 2.54 | 4.68 | 4.11 | 1 | 3.73 | 1 | 16150 | 26200 | 0.81875 | 26300 | 0.81424 | 1.88 | 2.28 | 3.38 | 2.52 | 3.37 | 0.81995 | 2.28 | 0.61126 | 16994 | 0.53106 |  | 20340 | 0.62972 | 2.68 |  | 3.22 | 1.86 | 0.45255 |  | 1.85 | 0.49598 | 9700 | 35200 | 35600 | 0.84 | 2.82 | 2.8 | 3.38 | 3.66 | 3.73 | 11690 |  | 37940 | 0.2 |  | 2.36 | 17.13 |  | 4.71
Live | AMERICAN STANDARD | Platinum 18 | 8759182 | HRCU-A-CB | 4A6V8036A1 |  | 4PX*CU36BS3 | *UHMB080ACV3 | 12.25 | 18 | 9.6 | FALSE | Singlezone Ducted, Centrally Ducted | TRUE | 63 | 77 | 64 | N/A | [6 empty] | 02/02/22 | Ingersoll Rand | 8500 | 32000 | 1 | 32600 | 1 | 1.0188 | 0.58 | 2.22 | 2.66 | 4.3 | 4.22 | 1 | 3.59 | 1 | 16370 | 26200 | 0.81875 | 26500 | 0.81288 | 1.97 | 2.22 | 3.5 | 2.44 | 3.46 | 0.81991 | 2.22 | 0.61838 | 17194 | 0.53731 |  | 20540 | 0.63006 | 2.78 |  | 3.34 | 1.81 | 0.42891 |  | 1.8 | 0.50139 | 9600 | 34600 | 35400 | 0.85 | 2.82 | 2.78 | 3.31 | 3.6 | 3.73 | 11490 |  | 37740 | 0.27 |  | 2.38 | 12.47 |  | 4.65
Live | AMERICAN STANDARD | Platinum 18 | 8759181 | HRCU-A-CB | 4A6V8036A1 |  | 4PX*CU36BS3 | *UHMC100ACV4 | 12.5 | 18 | 9.6 | FALSE | Singlezone Ducted, Centrally Ducted | TRUE | 63 | 77 | 64 | N/A | [6 empty] | 02/02/22 | Ingersoll Rand | 8400 | 32000 | 1 | 32400 | 1 | 1.0125 | 0.55 | 2.26 | 2.58 | 4.48 | 4.15 | 1 | 3.68 | 1 | 16260 | 26200 | 0.81875 | 26400 | 0.81481 | 1.91 | 2.26 | 3.41 | 2.49 | 3.4 | 0.81928 | 2.27 | 0.61685 | 17194 | 0.53731 |  | 20540 | 0.63395 | 2.72 |  | 3.26 | 1.85 | 0.44578 |  | 1.85 | 0.50272 | 9600 | 35000 | 35700 | 0.85 | 2.8 | 2.76 | 3.31 | 3.66 | 3.79 | 11660 |  | 38040 | 0.23 |  | 2.34 | 14.86 |  | 4.76
Live | AMERICAN STANDARD | Platinum 18 | 8759179 | HRCU-A-CB | 4A6V8036A1 |  | 4PX*CD48BS3 | *DD2C100ACV5 | 12.5 | 18 | 9.6 | FALSE | Singlezone Ducted, Centrally Ducted | TRUE | 61 | 76 | 61 | N/A | [6 empty] | 02/02/22 | Ingersoll Rand | 8400 | 33200 | 1 | 33600 | 1 | 1.012 | 0.56 | 2.3 | 2.56 | 4.4 | 4.23 | 1 | 3.85 | 1 | 16260 | 26800 | 0.80723 | 26900 | 0.8006 | 1.96 | 2.3 | 3.44 | 2.43 | 3.41 | 0.80615 | 2.29 | 0.59481 | 17094 | 0.51488 |  | 20560 | 0.6119 | 2.78 |  | 3.3 | 1.8 | 0.42553 |  | 1.83 | 0.47532 | 10000 | 36400 | 36700 | 0.84 | 2.91 | 2.9 | 3.49 | 3.67 | 3.71 | 11890 |  | 39300 | 0.22 |  | 2.39 | 15.84 |  | 4.82
Live | AMERICAN STANDARD | Platinum 18 | 8759176 | HRCU-A-CB | 4A6V8036A1 |  | 4PX*BU48BS3 | *UHMB060ACV3 | 12.5 | 18 | 9.6 | FALSE | Singlezone Ducted, Centrally Ducted | TRUE | 62 | 77 | 64 | N/A | [6 empty] | 02/02/22 | Ingersoll Rand | 8600 | 32600 | 1 | 33300 | 1 | 1.0215 | 0.59 | 2.32 | 2.58 | 4.27 | 4.12 | 1 | 3.78 | 1 | 16700 | 26400 | 0.80982 | 27100 | 0.81381 | 1.94 | 2.32 | 3.42 | 2.52 | 3.33 | 0.80825 | 2.32 | 0.61376 | 17540 | 0.53804 |  | 20960 | 0.62943 | 2.74 |  | 3.26 | 1.88 | 0.45631 |  | 1.88 | 0.49735 | 9700 | 35200 | 36000 | 0.86 | 2.82 | 2.77 | 3.31 | 3.66 | 3.81 | 11760 |  | 38340 | 0.24 |  | 2.37 | 14.36 |  | 4.74
Live | AMERICAN STANDARD | Platinum 18 | 8759175 | HRCU-A-CB | 4A6V8036A1 |  | 4PX*BU48BS3 | *UD2B060ACV3 | 12.5 | 18 | 9.6 | FALSE | Singlezone Ducted, Centrally Ducted | TRUE | 62 | 77 | 63 | N/A | [6 empty] | 02/02/22 | Ingersoll Rand | 8400 | 32800 | 1 | 33300 | 1 | 1.0152 | 0.53 | 2.32 | 2.52 | 4.64 | 4.14 | 1 | 3.87 | 1 | 16480 | 26600 | 0.81098 | 26800 | 0.8048 | 1.93 | 2.32 | 3.38 | 2.5 | 3.36 | 0.81159 | 2.32 | 0.59948 | 17340 | 0.52866 |  | 20800 | 0.62462 | 2.74 |  | 3.24 | 1.85 | 0.44686 |  | 1.88 | 0.48579 | 10100 | 36000 | 36600 | 0.84 | 2.88 | 2.85 | 3.52 | 3.66 | 3.76 | 11990 |  | 39040 | 0.18 |  | 2.4 | 19.52 |  | 4.77
Live | AMERICAN STANDARD | Platinum 18 | 8759174 | HRCU-A-CB | 4A6V8036A1 |  | 4PX*BU48BS3 | *UD2B080ACV3 | 12.5 | 18 | 9.6 | FALSE | Singlezone Ducted, Centrally Ducted | TRUE | 62 | 77 | 63 | N/A | [6 empty] | 02/02/22 | Ingersoll Rand | 8400 | 32800 | 1 | 33500 | 1 | 1.0213 | 0.52 | 2.34 | 2.54 | 4.73 | 4.11 | 1 | 3.87 | 1 | 16480 | 26600 | 0.81098 | 26800 | 0.8 | 1.92 | 2.34 | 3.36 | 2.52 | 3.33 | 0.81022 | 2.34 | 0.60465 | 17440 | 0.53171 |  | 20800 | 0.6209 | 2.74 |  | 3.24 | 1.87 | 0.45499 |  | 1.88 | 0.48579 | 10000 | 36200 | 36800 | 0.84 | 2.9 | 2.87 | 3.49 | 3.66 | 3.76 | 11990 |  | 39040 | 0.18 |  | 2.43 | 19.52 |  | 4.71
Live | AMERICAN STANDARD | Platinum 20 | 8759153 | HRCU-A-CB | 4A6V0048A1 |  | 4PX*CU60BS3 | *UD2C080ACV4 | 12.25 | 19.25 | 9.6 | FALSE | Singlezone Ducted, Centrally Ducted | TRUE | 61 | 75 | 62 | N/A | [6 empty] | 02/02/22 | Ingersoll Rand | 12300 | 43500 | 1 | 44400 | 1 | 1.0207 | 0.78 | 2.22 | 3.6 | 4.62 | 5.74 | 1 | 3.61 | 1 | 21860 | 35800 | 0.82299 | 36200 | 0.81532 | 2.71 | 2.22 | 4.79 | 2.36 | 4.73 | 0.82404 | 2.21 | 0.61219 | 22652 | 0.52074 |  | 27360 | 0.61622 | 3.86 |  | 4.58 | 1.72 | 0.29965 |  | 1.75 | 0.48476 | 13300 | 47500 | 48700 | 1 | 3.88 | 3.81 | 3.9 | 3.59 | 3.75 | 15730 |  | 52240 | 0.36 |  | 3.3 | 12.81 |  | 4.64
Live | AMERICAN STANDARD | Platinum 18 | 8759178 | HRCU-A-CB | 4A6V8036A1 |  | 4PX*CD36BS3 | *DD2C100ACV5 | 12.5 | 18 | 9.6 | FALSE | Singlezone Ducted, Centrally Ducted | TRUE | 61 | 76 | 61 | N/A | [6 empty] | 02/02/22 | Ingersoll Rand | 8500 | 33200 | 1 | 33500 | 1 | 1.009 | 0.54 | 2.2 | 2.67 | 4.61 | 4.42 | 1 | 3.68 | 1 | 16260 | 26800 | 0.80723 | 26900 | 0.80299 | 1.99 | 2.2 | 3.57 | 2.39 | 3.57 | 0.80769 | 2.21 | 0.60054 | 17134 | 0.51608 |  | 20560 | 0.61373 | 2.86 |  | 3.42 | 1.76 | 0.39819 |  | 1.76 | 0.47826 | 10000 | 35200 | 35400 | 0.85 | 2.82 | 2.8 | 3.45 | 3.66 | 3.71 | 11990 |  | 37840 | 0.22 |  | 2.38 | 15.97 |  | 4.66
Live | AMERICAN STANDARD | Platinum 18 | 8759172 | HRCU-A-CB | 4A6V8036A1 |  | 4PX*BU36BS3 | *UHMB060ACV3 | 12 | 18 | 9.6 | FALSE | Singlezone Ducted, Centrally Ducted | TRUE | 64 | 77 | 65 | N/A | [6 empty] | 02/02/22 | Ingersoll Rand | 8500 | 32200 | 1 | 32700 | 1 | 1.0155 | 0.58 | 2.2 | 2.72 | 4.3 | 4.29 | 1 | 3.52 | 1 | 16590 | 26600 | 0.82609 | 26900 | 0.82263 | 1.98 | 2.2 | 3.57 | 2.46 | 3.54 | 0.82517 | 2.21 | 0.62784 | 17540 | 0.54472 |  | 20940 | 0.64037 | 2.82 |  | 3.4 | 1.82 | 0.42424 |  | 1.8 | 0.51136 | 9600 | 34600 | 35300 | 0.84 | 2.88 | 2.84 | 3.35 | 3.52 | 3.64 | 11490 |  | 37800 | 0.27 |  | 2.43 | 12.47 |  | 4.56
Live | AMERICAN STANDARD | Platinum 18 | 8759173 | HRCU-A-CB | 4A6V8036A1 |  | 4PX*BU48BS3 | *UHMB080ACV3 | 12.5 | 18 | 9.6 | FALSE | Singlezone Ducted, Centrally Ducted | TRUE | 62 | 77 | 63 | N/A | [6 empty] | 02/02/22 | Ingersoll Rand | 8600 | 32800 | 1 | 33400 | 1 | 1.0183 | 0.58 | 2.32 | 2.57 | 4.35 | 4.14 | 1 | 3.81 | 1 | 16480 | 26600 | 0.81098 | 26900 | 0.80539 | 1.95 | 2.32 | 3.41 | 2.48 | 3.36 | 0.81159 | 2.31 | 0.6063 | 17340 | 0.52866 |  | 20800 | 0.62275 | 2.76 |  | 3.26 | 1.84 | 0.44444 |  | 1.87 | 0.49081 | 9900 | 35800 | 36600 | 0.85 | 2.86 | 2.82 | 3.41 | 3.67 | 3.8 | 11960 |  | 39300 | 0.24 |  | 2.42 | 14.6 |  | 4.76
Live | AMERICAN STANDARD | Platinum 18 | 8759171 | HRCU-A-CB | 4A6V8036A1 |  | 4PX*BU36BS3 | *UD2B080ACV3 | 12.25 | 18 | 9.6 | FALSE | Singlezone Ducted, Centrally Ducted | TRUE | 64 | 78 | 64 | N/A | [6 empty] | 02/02/22 | Ingersoll Rand | 8300 | 32200 | 1 | 32500 | 1 | 1.0093 | 0.52 | 2.24 | 2.63 | 4.68 | 4.21 | 1 | 3.62 | 1 | 16590 | 26400 | 0.81988 | 26600 | 0.81846 | 1.96 | 2.24 | 3.48 | 2.48 | 3.45 | 0.81948 | 2.24 | 0.61878 | 17540 | 0.54472 |  | 20880 | 0.64246 | 2.8 |  | 3.34 | 1.84 | 0.43705 |  | 1.83 | 0.50552 | 9700 | 35000 | 35500 | 0.83 | 2.86 | 2.83 | 3.43 | 3.59 | 3.68 | 11590 |  | 37940 | 0.19 |  | 2.4 | 17.88 |  | 4.63
Live | AMERICAN STANDARD | Platinum 18 | 875917 | HRCU-A-CB | 4A6V8036A1 |  | 4PX*BU36BS3 | *UD2B060ACV3 | 12.25 | 18 | 9.6 | FALSE | Singlezone Ducted, Centrally Ducted | TRUE | 64 | 78 | 64 | N/A | [6 empty] | 02/02/22 | Ingersoll Rand | 8300 | 32200 | 1 | 32500 | 1 | 1.0093 | 0.53 | 2.22 | 2.63 | 4.59 | 4.25 | 1 | 3.62 | 1 | 16480 | 26400 | 0.81988 | 26600 | 0.81846 | 1.96 | 2.22 | 3.5 | 2.46 | 3.49 | 0.82118 | 2.23 | 0.61602 | 17540 | 0.54472 |  | 20840 | 0.64123 | 2.8 |  | 3.34 | 1.84 | 0.43294 |  | 1.83 | 0.50552 | 9800 | 34800 | 35400 | 0.82 | 2.84 | 2.81 | 3.5 | 3.59 | 3.69 | 11690 |  | 37740 | 0.21 |  | 2.39 | 16.31 |  | 4.63
Live | AMERICAN STANDARD | Platinum 18 | 8759169 | HRCU-A-CB | 4A6V8036A1 |  | 4PX*BU36BS3 | *UHMB080ACV3 | 12 | 18 | 9.6 | FALSE | Singlezone Ducted, Centrally Ducted | TRUE | 63 | 78 | 64 | N/A | [6 empty] | 02/02/22 | Ingersoll Rand | 8500 | 32200 | 1 | 32600 | 1 | 1.0124 | 0.58 | 2.22 | 2.68 | 4.3 | 4.25 | 1 | 3.56 | 1 | 16590 | 26400 | 0.81988 | 26700 | 0.81902 | 1.98 | 2.22 | 3.53 | 2.46 | 3.49 | 0.82118 | 2.22 | 0.6236 | 17540 | 0.54472 |  | 20840 | 0.63926 | 2.82 |  | 3.36 | 1.82 | 0.42824 |  | 1.82 | 0.51124 | 9600 | 34600 | 35400 | 0.85 | 2.88 | 2.84 | 3.31 | 3.52 | 3.65 | 11490 |  | 37740 | 0.27 |  | 2.4 | 12.47 |  | 4.61
Live | AMERICAN STANDARD | Platinum 18 | 8759167 | HRCU-A-CB | 4A6V8036A1 |  | 4PX*BD48BS3 | *DHMB080ACV3 | 12.25 | 18 | 9 | FALSE | Singlezone Ducted, Centrally Ducted | TRUE | 61 | 76 | 62 | N/A | [6 empty] | 02/02/22 | Ingersoll Rand | 8600 | 33600 | 1 | 34100 | 1 | 1.0149 | 0.64 | 2.2 | 2.74 | 3.94 | 4.48 | 1 | 3.65 | 1 | 16590 | 27200 | 0.80952 | 27400 | 0.80352 | 2.08 | 2.2 | 3.66 | 2.34 | 3.62 | 0.80804 | 2.19 | 0.6 | 17440 | 0.51905 |  | 21020 | 0.61642 | 2.94 |  | 3.5 | 1.74 | 0.38839 |  | 1.76 | 0.48219 | 9600 | 35800 | 36500 | 0.86 | 2.92 | 2.89 | 3.27 | 3.59 | 3.7 | 11590 |  | 39100 | 0.28 |  | 2.49 | 12.13 |  | 4.6
Live | AMERICAN STANDARD | Platinum 18 | 8759166 | HRCU-A-CB | 4A6V8036A1 |  | 4PX*BD48BS3 | *DD2B080ACV3 | 12.5 | 18 | 9.6 | FALSE | Singlezone Ducted, Centrally Ducted | TRUE | 61 | 77 | 62 | N/A | [6 empty] | 02/02/22 | Ingersoll Rand | 8400 | 33400 | 1 | 33800 | 1 | 1.012 | 0.56 | 2.24 | 2.63 | 4.4 | 4.37 | 1 | 3.77 | 1 | 16480 | 27000 | 0.80838 | 27100 | 0.80178 | 2.02 | 2.24 | 3.54 | 2.39 | 3.53 | 0.80778 | 2.24 | 0.59416 | 17440 | 0.52216 |  | 20900 | 0.61834 | 2.9 |  | 3.42 | 1.76 | 0.40275 |  | 1.79 | 0.4748 | 9800 | 36200 | 36500 | 0.84 | 2.9 | 2.88 | 3.42 | 3.66 | 3.71 | 11790 |  | 39260 | 0.19 |  | 2.46 | 18.19 |  | 4.68
Live | AMERICAN STANDARD | Platinum 18 | 8759162 | HRCU-A-CB | 4A6V8024A1 |  | 4PX*BU36BS3 | *UHMB080ACV3 | 12.5 | 17.5 | 9.5 | FALSE | Singlezone Ducted, Centrally Ducted | TRUE | 60 | 75 | 59 | N/A | [6 empty] | 02/02/22 | Ingersoll Rand | 7900 | 21400 | 1 | 20900 | 1 | 0.97664 | 0.57 | 2.42 | 1.6 | 4.06 | 2.59 | 1 | 3.83 | 1 | 11210 | 16900 | 0.78972 | 16900 | 0.80861 | 1.28 | 2.42 | 2.05 | 2.57 | 2.05 | 0.79151 | 2.42 | 0.63185 | 10830 | 0.50607 |  | 12720 | 0.60861 | 1.7 |  | 1.98 | 1.87 | 0.72201 |  | 1.88 | 0.49086 | 7800 | 24200 | 24200 | 0.8 | 1.94 | 1.93 | 2.86 | 3.66 | 3.67 | 9420 |  | 25920 | 0.24 |  | 1.54 | 11.5 |  | 4.93
Live | AMERICAN STANDARD | Platinum 18 | 8759161 | HRCU-A-CB | 4A6V8024A1 |  | 4PX*BU36BS3 | *UHMB060ACV3 | 12.5 | 17.5 | 9.5 | FALSE | Singlezone Ducted, Centrally Ducted | TRUE | 60 | 75 | 59 | N/A | [6 empty] | 02/02/22 | Ingersoll Rand | 7900 | 21400 | 1 | 20900 | 1 | 0.97664 | 0.57 | 2.42 | 1.6 | 4.06 | 2.59 | 1 | 3.83 | 1 | 11210 | 16900 | 0.78972 | 16900 | 0.80861 | 1.28 | 2.42 | 2.05 | 2.57 | 2.05 | 0.79151 | 2.42 | 0.63185 | 10830 | 0.50607 |  | 12720 | 0.60861 | 1.7 |  | 1.98 | 1.87 | 0.72201 |  | 1.88 | 0.49086 | 7800 | 24200 | 24200 | 0.81 | 1.94 | 1.94 | 2.82 | 3.66 | 3.66 | 9420 |  | 25760 | 0.24 |  | 1.55 | 11.5 |  | 4.87
Live | AMERICAN STANDARD | Platinum 20 | 8759154 | HRCU-A-CB | 4A6V0048A1 |  | 4PX*DU60BS3 | *UHMC100ACV4 | 12.25 | 19 | 9.5 | FALSE | Singlezone Ducted, Centrally Ducted | TRUE | 61 | 76 | 63 | N/A | [6 empty] | 02/02/22 | Ingersoll Rand | 12400 | 43500 | 1 | 44400 | 1 | 1.0207 | 0.8 | 2.22 | 3.57 | 4.54 | 5.74 | 1 | 3.64 | 1 | 22080 | 35800 | 0.82299 | 36100 | 0.81306 | 2.73 | 2.22 | 4.76 | 2.37 | 4.73 | 0.82404 | 2.22 | 0.60989 | 22852 | 0.52533 |  | 27460 | 0.61847 | 3.88 |  | 4.58 | 1.73 | 0.30139 |  | 1.76 | 0.48352 | 13200 | 47500 | 48400 | 1.02 | 3.88 | 3.83 | 3.79 | 3.59 | 3.7 | 15800 |  | 51880 | 0.4 |  | 3.33 | 11.58 |  | 4.57
Live | AMERICAN STANDARD | Platinum 18 | 875916 | HRCU-A-CB | 4A6V8024A1 |  | 4PX*BD36BS3 | *DHMB080ACV3 | 12.5 | 17 | 9 | FALSE | Singlezone Ducted, Centrally Ducted | TRUE | 59 | 74 | 58 | N/A | [6 empty] | 02/02/22 | Ingersoll Rand | 8300 | 22200 | 1 | 21800 | 1 | 0.98198 | 0.61 | 2.38 | 1.68 | 3.99 | 2.73 | 1 | 3.8 | 1 | 11430 | 17400 | 0.78378 | 17400 | 0.79817 | 1.35 | 2.38 | 2.15 | 2.48 | 2.14 | 0.78388 | 2.37 | 0.62368 | 10930 | 0.49234 |  | 12980 | 0.59541 | 1.8 |  | 2.08 | 1.78 | 0.65201 |  | 1.83 | 0.48158 | 8000 | 24000 | 24000 | 0.81 | 1.92 | 1.92 | 2.89 | 3.66 | 3.66 | 9620 |  | 25720 | 0.25 |  | 1.56 | 11.28 |  | 4.83
Live | AMERICAN STANDARD | Platinum 20 | 8759156 | HRCU-A-CB | 4A6V0048A1 |  | 4PX*DU60BS3 | *UHMD120ACV5 | 12 | 18 | 9.6 | FALSE | Singlezone Ducted, Centrally Ducted | TRUE | 62 | 75 | 63 | N/A | [6 empty] | 02/02/22 | Ingersoll Rand | 12500 | 44000 | 1 | 44600 | 1 | 1.0136 | 0.84 | 2.22 | 3.62 | 4.36 | 5.81 | 1 | 3.61 | 1 | 22190 | 36400 | 0.82727 | 36700 | 0.82287 | 2.75 | 2.22 | 4.85 | 2.36 | 4.81 | 0.82788 | 2.22 | 0.61496 | 22958 | 0.52177 |  | 27720 | 0.62152 | 3.88 |  | 4.64 | 1.73 | 0.29776 |  | 1.75 | 0.48476 | 13100 | 47500 | 48200 | 1.04 | 3.96 | 3.92 | 3.69 | 3.52 | 3.6 | 15700 |  | 51740 | 0.46 |  | 3.44 | 10 |  | 4.41
Live | AMERICAN STANDARD | Platinum 20 | 8759152 | HRCU-A-CB | 4A6V0048A1 |  | 4PX*CU60BS3 | *UHMC100ACV4 | 12 | 19 | 9.5 | FALSE | Singlezone Ducted, Centrally Ducted | TRUE | 62 | 76 | 62 | N/A | [6 empty] | 02/02/22 | Ingersoll Rand | 12300 | 44000 | 1 | 44400 | 1 | 1.0091 | 0.78 | 2.24 | 3.54 | 4.62 | 5.76 | 1 | 3.68 | 1 | 22080 | 36000 | 0.81818 | 36100 | 0.81306 | 2.73 | 2.24 | 4.73 | 2.37 | 4.71 | 0.81771 | 2.24 | 0.6087 | 22958 | 0.52177 |  | 27560 | 0.62072 | 3.88 |  | 4.58 | 1.73 | 0.30035 |  | 1.76 | 0.47826 | 13200 | 48000 | 48300 | 1.02 | 4 | 3.99 | 3.79 | 3.52 | 3.55 | 15800 |  | 51840 | 0.41 |  | 3.46 | 11.29 |  | 4.39
Live | AMERICAN STANDARD | Platinum 20 | 8759146 | HRCU-A-CB | 4A6V0036A1 |  | 4PX*CU48BS3 | *UHMC100ACV4 | 13 | 20.25 | 9.5 | FALSE | Singlezone Ducted, Centrally Ducted | TRUE | 61 | 75 | 61 | N/A | [6 empty] | 02/02/22 | Ingersoll Rand | 8600 | 33200 | 1 | 33400 | 1 | 1.006 | 0.54 | 2.42 | 2.41 | 4.67 | 4.02 | 1 | 4.06 | 1 | 16150 | 26800 | 0.80723 | 26900 | 0.80539 | 1.89 | 2.42 | 3.27 | 2.5 | 3.25 | 0.80846 | 2.41 | 0.5936 | 16894 | 0.50886 |  | 20420 | 0.61138 | 2.68 |  | 3.16 | 1.85 | 0.4602 |  | 1.89 | 0.46552 | 9800 | 36800 | 37000 | 0.84 | 2.83 | 2.82 | 3.42 | 3.81 | 3.85 | 11790 |  | 39760 | 0.24 |  | 2.35 | 14.4 |  | 4.96
Live | AMERICAN STANDARD | Platinum 20 | 8759141 | HRCU-A-CB | 4A6V0036A1 |  | 4PX*CU36BS3 | *UHMC100ACV4 | 13 | 19.5 | 9.6 | FALSE | Singlezone Ducted, Centrally Ducted | TRUE | 61 | 76 | 62 | N/A | [6 empty] | 02/02/22 | Ingersoll Rand | 8500 | 32400 | 1 | 32700 | 1 | 1.0093 | 0.55 | 2.28 | 2.54 | 4.53 | 4.16 | 1 | 3.77 | 1 | 16040 | 26200 | 0.80864 | 26400 | 0.80734 | 1.92 | 2.28 | 3.39 | 2.45 | 3.37 | 0.8101 | 2.28 | 0.60477 | 16894 | 0.52142 |  | 20260 | 0.61957 | 2.72 |  | 3.24 | 1.82 | 0.4375 |  | 1.83 | 0.48541 | 9500 | 35200 | 35900 | 0.82 | 2.71 | 2.67 | 3.4 | 3.81 | 3.94 | 11560 |  | 38240 | 0.25 |  | 2.28 | 13.55 |  | 4.92
Live | AMERICAN STANDARD | Platinum 20 | 875914 | HRCU-A-CB | 4A6V0036A1 |  | 4PX*CU36BS3 | *UD2C100ACV5 | 13 | 20.5 | 9.6 | FALSE | Singlezone Ducted, Centrally Ducted | TRUE | 61 | 76 | 61 | N/A | [6 empty] | 02/02/22 | Ingersoll Rand | 8400 | 32600 | 1 | 32600 | 1 | 1 | 0.51 | 2.3 | 2.47 | 4.83 | 4.15 | 1 | 3.87 | 1 | 15930 | 26400 | 0.80982 | 26400 | 0.80982 | 1.88 | 2.3 | 3.35 | 2.48 | 3.36 | 0.80964 | 2.31 | 0.5969 | 16688 | 0.5119 |  | 20160 | 0.6184 | 2.68 |  | 3.2 | 1.82 | 0.43855 |  | 1.85 | 0.47804 | 9600 | 35600 | 35700 | 0.82 | 2.74 | 2.73 | 3.43 | 3.81 | 3.83 | 11660 |  | 38140 | 0.2 |  | 2.31 | 17.09 |  | 4.84
Live | AMERICAN STANDARD | Platinum 20 | 8759142 | HRCU-A-CB | 4A6V0036A1 |  | 4PX*CU36BS3 | *UD2C080ACV4 | 13 | 20 | 9.6 | FALSE | Singlezone Ducted, Centrally Ducted | TRUE | 62 | 76 | 62 | N/A | [6 empty] | 02/02/22 | Ingersoll Rand | 8400 | 32600 | 1 | 32600 | 1 | 1 | 0.52 | 2.32 | 2.5 | 4.73 | 4.12 | 1 | 3.82 | 1 | 16150 | 26400 | 0.80982 | 26500 | 0.81288 | 1.89 | 2.32 | 3.36 | 2.5 | 3.33 | 0.80825 | 2.31 | 0.60471 | 16934 | 0.51945 |  | 20360 | 0.62454 | 2.7 |  | 3.22 | 1.84 | 0.4466 |  | 1.85 | 0.48429 | 9600 | 35400 | 35800 | 0.82 | 2.72 | 2.7 | 3.43 | 3.81 | 3.89 | 11660 |  | 38140 | 0.23 |  | 2.29 | 14.86 |  | 4.88
Live | AMERICAN STANDARD | Platinum 20 | 8759139 | HRCU-A-CB | 4A6V0036A1 |  | 4PX*CD48BS3 | *DHMC100ACV4 | 12.5 | 18.25 | 9 | FALSE | Singlezone Ducted, Centrally Ducted | TRUE | 61 | 76 | 61 | N/A | [6 empty] | 02/02/22 | Ingersoll Rand | 8800 | 34400 | 1 | 34500 | 1 | 1.0029 | 0.67 | 2.22 | 2.71 | 3.85 | 4.54 | 1 | 3.73 | 1 | 16590 | 27600 | 0.80233 | 27700 | 0.8029 | 2.12 | 2.22 | 3.65 | 2.29 | 3.64 | 0.80176 | 2.22 | 0.59517 | 17400 | 0.50581 |  | 21080 | 0.61101 | 2.98 |  | 3.52 | 1.71 | 0.37665 |  | 1.76 | 0.47185 | 9400 | 36200 | 36500 | 0.86 | 2.9 | 2.88 | 3.2 | 3.66 | 3.71 | 11560 |  | 39360 | 0.33 |  | 2.48 | 10.27 |  | 4.65
Live | AMERICAN STANDARD | Platinum 20 | 8759136 | HRCU-A-CB | 4A6V0036A1 |  | 4PX*CD36BS3 | *DD2C100ACV5 | 13 | 20 | 9.6 | FALSE | Singlezone Ducted, Centrally Ducted | TRUE | 60 | 75 | 61 | N/A | [6 empty] | 02/02/22 | Ingersoll Rand | 8600 | 33800 | 1 | 34000 | 1 | 1.0059 | 0.55 | 2.26 | 2.64 | 4.58 | 4.38 | 1 | 3.77 | 1 | 16260 | 27200 | 0.80473 | 27300 | 0.80294 | 2 | 2.26 | 3.54 | 2.38 | 3.53 | 0.80594 | 2.26 | 0.59947 | 17094 | 0.50574 |  | 20680 | 0.60824 | 2.86 |  | 3.4 | 1.75 | 0.39954 |  | 1.78 | 0.47215 | 9900 | 35600 | 35900 | 0.82 | 2.74 | 2.73 | 3.54 | 3.81 | 3.85 | 11790 |  | 37980 | 0.24 |  | 2.33 | 14.4 |  | 4.78
Live | AMERICAN STANDARD | Platinum 20 | 8759134 | HRCU-A-CB | 4A6V0036A1 |  | 4PX*BU48BS3 | *UHMB060ACV3 | 13 | 19 | 9.5 | FALSE | Singlezone Ducted, Centrally Ducted | TRUE | 60 | 75 | 62 | N/A | [6 empty] | 02/02/22 | Ingersoll Rand | 8700 | 32800 | 1 | 33700 | 1 | 1.0274 | 0.61 | 2.26 | 2.65 | 4.18 | 4.25 | 1 | 3.73 | 1 | 16260 | 26400 | 0.80488 | 27100 | 0.80415 | 2.01 | 2.26 | 3.51 | 2.37 | 3.42 | 0.80471 | 2.26 | 0.6059 | 16994 | 0.51811 |  | 20520 | 0.6089 | 2.84 |  | 3.36 | 1.75 | 0.41176 |  | 1.79 | 0.47989 | 9500 | 35400 | 36200 | 0.84 | 2.72 | 2.68 | 3.31 | 3.81 | 3.96 | 11660 |  | 38540 | 0.26 |  | 2.31 | 13.14 |  | 4.89
Live | AMERICAN STANDARD | Platinum 20 | 8759138 | HRCU-A-CB | 4A6V0036A1 |  | 4PX*CD48BS3 | *DD2C100ACV5 | 13 | 20.5 | 9 | FALSE | Singlezone Ducted, Centrally Ducted | TRUE | 60 | 75 | 60 | N/A | [6 empty] | 02/02/22 | Ingersoll Rand | 8500 | 33800 | 1 | 34000 | 1 | 1.0059 | 0.57 | 2.32 | 2.54 | 4.37 | 4.27 | 1 | 3.92 | 1 | 16040 | 27000 | 0.79882 | 27100 | 0.79706 | 1.97 | 2.32 | 3.43 | 2.39 | 3.41 | 0.79859 | 2.32 | 0.59184 | 16788 | 0.49669 |  | 20420 | 0.60059 | 2.8 |  | 3.3 | 1.76 | 0.41218 |  | 1.81 | 0.46173 | 9800 | 36800 | 37100 | 0.82 | 2.83 | 2.82 | 3.5 | 3.81 | 3.86 | 11860 |  | 39340 | 0.24 |  | 2.32 | 14.48 |  | 4.97
Live | AMERICAN STANDARD | Platinum 20 | 8759133 | HRCU-A-CB | 4A6V0036A1 |  | 4PX*BU48BS3 | *UD2B060ACV3 | 13 | 20.5 | 9.6 | FALSE | Singlezone Ducted, Centrally Ducted | TRUE | 61 | 76 | 62 | N/A | [6 empty] | 02/02/22 | Ingersoll Rand | 8600 | 33200 | 1 | 33500 | 1 | 1.009 | 0.53 | 2.34 | 2.5 | 4.76 | 4.16 | 1 | 3.93 | 1 | 16370 | 26800 | 0.80723 | 27000 | 0.80597 | 1.93 | 2.34 | 3.37 | 2.49 | 3.36 | 0.80769 | 2.35 | 0.59796 | 17234 | 0.5191 |  | 20760 | 0.6197 | 2.76 |  | 3.24 | 1.83 | 0.4399 |  | 1.88 | 0.47837 | 9900 | 36400 | 37000 | 0.81 | 2.8 | 2.77 | 3.58 | 3.81 | 3.91 | 11890 |  | 39600 | 0.2 |  | 2.34 | 17.42 |  | 4.96
Live | AMERICAN STANDARD | Platinum 20 | 8759135 | HRCU-A-CB | 4A6V0036A1 |  | 4PX*BU48BS3 | *UHMB080ACV3 | 13 | 19.5 | 9.6 | FALSE | Singlezone Ducted, Centrally Ducted | TRUE | 61 | 76 | 62 | N/A | [6 empty] | 02/02/22 | Ingersoll Rand | 8700 | 33400 | 1 | 33700 | 1 | 1.009 | 0.58 | 2.36 | 2.51 | 4.4 | 4.15 | 1 | 3.93 | 1 | 16590 | 27000 | 0.80838 | 27100 | 0.80415 | 1.96 | 2.36 | 3.37 | 2.48 | 3.35 | 0.80723 | 2.36 | 0.60051 | 17400 | 0.52096 |  | 20860 | 0.61899 | 2.78 |  | 3.26 | 1.83 | 0.44096 |  | 1.88 | 0.47837 | 9800 | 36600 | 36900 | 0.84 | 2.82 | 2.8 | 3.42 | 3.8 | 3.86 | 11860 |  | 39340 | 0.27 |  | 2.41 | 12.87 |  | 4.78
Live | AMERICAN STANDARD | Platinum 20 | 8759132 | HRCU-A-CB | 4A6V0036A1 |  | 4PX*BU48BS3 | *UD2B080ACV3 | 13 | 20.5 | 9.6 | FALSE | Singlezone Ducted, Centrally Ducted | TRUE | 61 | 76 | 62 | N/A | [6 empty] | 02/02/22 | Ingersoll Rand | 8600 | 33200 | 1 | 33800 | 1 | 1.0181 | 0.53 | 2.38 | 2.52 | 4.76 | 4.09 | 1 | 3.93 | 1 | 16370 | 26800 | 0.80723 | 27000 | 0.79882 | 1.91 | 2.38 | 3.33 | 2.51 | 3.3 | 0.80685 | 2.38 | 0.6056 | 17300 | 0.52108 |  | 20760 | 0.6142 | 2.74 |  | 3.22 | 1.85 | 0.45232 |  | 1.89 | 0.48092 | 9900 | 36600 | 37200 | 0.82 | 2.82 | 2.79 | 3.54 | 3.8 | 3.91 | 11890 |  | 39540 | 0.2 |  | 2.37 | 17.42 |  | 4.89
Live | AMERICAN STANDARD | Platinum 20 | 875913 | HRCU-A-CB | 4A6V0036A1 |  | 4PX*BU36BS3 | *UHMB060ACV3 | 12.5 | 18.5 | 9.5 | FALSE | Singlezone Ducted, Centrally Ducted | TRUE | 62 | 76 | 64 | N/A | [6 empty] | 02/02/22 | Ingersoll Rand | 8700 | 32200 | 1 | 33000 | 1 | 1.0248 | 0.6 | 2.18 | 2.75 | 4.25 | 4.33 | 1 | 3.52 | 1 | 16480 | 26200 | 0.81366 | 26900 | 0.81515 | 2.02 | 2.18 | 3.6 | 2.39 | 3.52 | 0.81293 | 2.19 | 0.62216 | 17300 | 0.53727 |  | 20700 | 0.62727 | 2.86 |  | 3.44 | 1.77 | 0.40878 |  | 1.76 | 0.5 | 9200 | 34400 | 35200 | 0.83 | 2.75 | 2.71 | 3.25 | 3.67 | 3.81 | 11260 |  | 37280 | 0.27 |  | 2.29 | 12.22 |  | 4.77
Live | AMERICAN STANDARD | Platinum 20 | 8759129 | HRCU-A-CB | 4A6V0036A1 |  | 4PX*BU36BS3 | *UD2B060ACV3 | 13 | 19.75 | 9.6 | FALSE | Singlezone Ducted, Centrally Ducted | TRUE | 63 | 77 | 64 | N/A | [6 empty] | 02/02/22 | Ingersoll Rand | 8500 | 32200 | 1 | 32800 | 1 | 1.0186 | 0.55 | 2.24 | 2.66 | 4.53 | 4.21 | 1 | 3.61 | 1 | 16370 | 26200 | 0.81366 | 26800 | 0.81707 | 1.96 | 2.24 | 3.52 | 2.45 | 3.43 | 0.81473 | 2.23 | 0.61773 | 17300 | 0.53727 |  | 20700 | 0.6311 | 2.78 |  | 3.36 | 1.82 | 0.4323 |  | 1.81 | 0.50139 | 9400 | 34600 | 35300 | 0.82 | 2.66 | 2.62 | 3.36 | 3.81 | 3.95 | 11290 |  | 37480 | 0.23 |  | 2.26 | 14.39 |  | 4.86
Live | AMERICAN STANDARD | Platinum 20 | 8759128 | HRCU-A-CB | 4A6V0036A1 |  | 4PX*BU36BS3 | *UD2B080ACV3 | 13 | 19.75 | 9.6 | FALSE | Singlezone Ducted, Centrally Ducted | TRUE | 62 | 76 | 63 | N/A | [6 empty] | 02/02/22 | Ingersoll Rand | 8500 | 32200 | 1 | 32800 | 1 | 1.0186 | 0.55 | 2.22 | 2.66 | 4.53 | 4.25 | 1 | 3.61 | 1 | 16150 | 26000 | 0.80745 | 26600 | 0.81098 | 1.96 | 2.22 | 3.51 | 2.41 | 3.43 | 0.80706 | 2.22 | 0.61496 | 16994 | 0.52776 |  | 20400 | 0.62195 | 2.78 |  | 3.34 | 1.79 | 0.42118 |  | 1.79 | 0.49584 | 9300 | 34600 | 35300 | 0.82 | 2.66 | 2.62 | 3.32 | 3.81 | 3.95 | 11290 |  | 37480 | 0.22 |  | 2.24 | 15.04 |  | 4.9
Live | AMERICAN STANDARD | Platinum 20 | 8759127 | HRCU-A-CB | 4A6V0036A1 |  | 4PX*BU36BS3 | *UHMB080ACV3 | 12.5 | 18.75 | 9.5 | FALSE | Singlezone Ducted, Centrally Ducted | TRUE | 62 | 77 | 63 | N/A | [6 empty] | 02/02/22 | Ingersoll Rand | 8600 | 32800 | 1 | 32900 | 1 | 1.003 | 0.58 | 2.26 | 2.61 | 4.35 | 4.25 | 1 | 3.69 | 1 | 16480 | 26600 | 0.81098 | 26700 | 0.81155 | 1.99 | 2.26 | 3.47 | 2.43 | 3.45 | 0.81176 | 2.26 | 0.61247 | 17400 | 0.53049 |  | 20700 | 0.62918 | 2.82 |  | 3.34 | 1.81 | 0.42588 |  | 1.82 | 0.49322 | 9500 | 35200 | 35500 | 0.83 | 2.82 | 2.8 | 3.35 | 3.66 | 3.72 | 11390 |  | 37940 | 0.31 |  | 2.41 | 10.77 |  | 4.61
Live | AMERICAN STANDARD | Platinum 20 | 8759123 | HRCU-A-CB | 4A6V0036A1 |  | 4PX*BD48BS3 | *DD2B080ACV3 | 13 | 20.5 | 9.6 | FALSE | Singlezone Ducted, Centrally Ducted | TRUE | 60 | 76 | 61 | N/A | [6 empty] | 02/02/22 | Ingersoll Rand | 8500 | 34000 | 1 | 34200 | 1 | 1.0059 | 0.57 | 2.28 | 2.61 | 4.37 | 4.37 | 1 | 3.84 | 1 | 16370 | 27200 | 0.8 | 27300 | 0.79825 | 2.03 | 2.28 | 3.52 | 2.36 | 3.5 | 0.80092 | 2.27 | 0.59115 | 17194 | 0.50571 |  | 20820 | 0.60877 | 2.9 |  | 3.4 | 1.74 | 0.39817 |  | 1.79 | 0.46615 | 9700 | 36600 | 36900 | 0.81 | 2.82 | 2.8 | 3.51 | 3.8 | 3.86 | 11690 |  | 39240 | 0.22 |  | 2.37 | 15.57 |  | 4.85
Live | AMERICAN STANDARD | Platinum 20 | 8759118 | HRCU-A-CB | 4A6V0024A1 |  | 4PX*BU36BS3 | *UHMB060ACV3 | 13 | 18 | 9.5 | FALSE | Singlezone Ducted, Centrally Ducted | TRUE | 60 | 75 | 59 | N/A | [6 empty] | 02/02/22 | Ingersoll Rand | 7900 | 21400 | 1 | 20900 | 1 | 0.97664 | 0.57 | 2.42 | 1.6 | 4.06 | 2.59 | 1 | 3.83 | 1 | 11210 | 16900 | 0.78972 | 16900 | 0.80861 | 1.28 | 2.42 | 2.05 | 2.57 | 2.05 | 0.79151 | 2.42 | 0.63185 | 10830 | 0.50607 |  | 12720 | 0.60861 | 1.7 |  | 1.98 | 1.87 | 0.72201 |  | 1.88 | 0.49086 | 7800 | 24200 | 24200 | 0.81 | 1.86 | 1.86 | 2.82 | 3.81 | 3.81 | 9420 |  | 25760 | 0.24 |  | 1.55 | 11.5 |  | 4.87
Live | AMERICAN STANDARD | Platinum 18 | 202492269 | HRCU-A-CB | 4A6V8037A1 |  | 4PX*CU48BS3 | S9V2C100D4PSB+RP | 12.5 | 18 | 9.6 | FALSE | Singlezone Ducted, Centrally Ducted | TRUE | 61 | 77 | 65 | N/A | [6 empty] | 02/02/22 | Ingersoll Rand | 8300 | 30200 | 1 | 32000 | 1 | 1.0596 | 0.55 | 2.34 | 2.4 | 4.42 | 3.78 | 1 | 3.91 | 1 | 15600 | 25200 | 0.83444 | 25500 | 0.79688 | 1.86 | 2.34 | 3.19 | 2.46 | 3.16 | 0.83598 | 2.34 | 0.59847 | 16382 | 0.54245 |  | 19640 | 0.61375 | 2.62 |  | 3.08 | 1.83 | 0.48413 |  | 1.87 | 0.47826 | 9200 | 33800 | 34600 | 0.81 | 2.7 | 2.66 | 3.33 | 3.67 | 3.81 | 11090 |  | 37200 | 0.23 |  | 2.23 | 14.13 |  | 4.89
Live | AMERICAN STANDARD | Platinum 18 | 202492268 | HRCU-A-CB | 4A6V8037A1 |  | 4PX*CD42BS3 | S9V2C100D4PSB+RP | 13 | 18 | 9.6 | FALSE | Singlezone Ducted, Centrally Ducted | TRUE | 61 | 77 | 64 | N/A | [6 empty] | 02/02/22 | Ingersoll Rand | 8300 | 30400 | 1 | 32100 | 1 | 1.0559 | 0.53 | 2.24 | 2.52 | 4.59 | 3.98 | 1 | 3.73 | 1 | 15820 | 25400 | 0.83553 | 25600 | 0.79751 | 1.9 | 2.24 | 3.34 | 2.44 | 3.32 | 0.83417 | 2.25 | 0.60322 | 16588 | 0.54566 |  | 19740 | 0.61495 | 2.7 |  | 3.2 | 1.8 | 0.45226 |  | 1.81 | 0.48525 | 9700 | 36800 | 37300 | 0.82 | 2.83 | 2.81 | 3.47 | 3.81 | 3.89 | 11760 |  | 40060 | 0.21 |  | 2.26 | 16.41 |  | 5.19
Live | AMERICAN STANDARD | Platinum 20 | 8759117 | HRCU-A-CB | 4A6V0024A1 |  | 4PX*BU36BS3 | *UHMB080ACV3 | 13 | 17.75 | 9.5 | FALSE | Singlezone Ducted, Centrally Ducted | TRUE | 60 | 75 | 59 | N/A | [6 empty] | 02/02/22 | Ingersoll Rand | 7900 | 21400 | 1 | 20900 | 1 | 0.97664 | 0.57 | 2.42 | 1.6 | 4.06 | 2.59 | 1 | 3.83 | 1 | 11210 | 16900 | 0.78972 | 16900 | 0.80861 | 1.28 | 2.42 | 2.05 | 2.57 | 2.05 | 0.79151 | 2.42 | 0.63185 | 10830 | 0.50607 |  | 12720 | 0.60861 | 1.7 |  | 1.98 | 1.87 | 0.72201 |  | 1.88 | 0.49086 | 7800 | 24200 | 24200 | 0.8 | 1.86 | 1.86 | 2.86 | 3.81 | 3.81 | 9420 |  | 25920 | 0.24 |  | 1.53 | 11.5 |  | 4.96
Live | AMERICAN STANDARD | Platinum 18 | 20249227 | HRCU-A-CB | 4A6V8048A1 |  | 4PX*BU48BS3 | S9V2B080D4PSB+RP | 11 | 18 | 9 | FALSE | Singlezone Ducted, Centrally Ducted | TRUE | 66 | 78 | 70 | N/A | [6 empty] | 02/02/22 | Ingersoll Rand | 11900 | 41000 | 1 | 43800 | 1 | 1.0683 | 0.81 | 2.24 | 3.62 | 4.31 | 5.36 | 1 | 3.55 | 1 | 23070 | 36800 | 0.89756 | 36800 | 0.84018 | 2.78 | 2.24 | 4.83 | 2.43 | 4.81 | 0.89739 | 2.23 | 0.62817 | 24396 | 0.59502 |  | 28980 | 0.66164 | 3.96 |  | 4.66 | 1.81 | 0.33769 |  | 1.82 | 0.51268 | 12700 | 43000 | 43100 | 1.01 | 3.91 | 3.9 | 3.69 | 3.22 | 3.24 | 15130 |  | 46640 | 0.43 |  | 3.34 | 10.31 |  | 4.09
Live | AMERICAN STANDARD | Platinum 20 | 8759116 | HRCU-A-CB | 4A6V0024A1 |  | 4PX*BD36BS3 | *DHMB080ACV3 | 13 | 17.5 | 9 | FALSE | Singlezone Ducted, Centrally Ducted | TRUE | 59 | 74 | 58 | N/A | [6 empty] | 02/02/22 | Ingersoll Rand | 8300 | 22200 | 1 | 21800 | 1 | 0.98198 | 0.61 | 2.38 | 1.68 | 3.99 | 2.73 | 1 | 3.8 | 1 | 11430 | 17400 | 0.78378 | 17400 | 0.79817 | 1.35 | 2.38 | 2.15 | 2.48 | 2.14 | 0.78388 | 2.37 | 0.62368 | 10930 | 0.49234 |  | 12980 | 0.59541 | 1.8 |  | 2.08 | 1.78 | 0.65201 |  | 1.83 | 0.48158 | 8000 | 24000 | 24000 | 0.81 | 1.85 | 1.84 | 2.89 | 3.8 | 3.82 | 9620 |  | 25720 | 0.25 |  | 1.56 | 11.28 |  | 4.83
Live | AMERICAN STANDARD | Platinum 18 | 202492267 | HRCU-A-CB | 4A6V8037A1 |  | 4PX*BU48BS3 | S9V2B080D4PSB+RP | 12.2 | 18 | 9.6 | FALSE | Singlezone Ducted, Centrally Ducted | TRUE | 61 | 77 | 64 | N/A | [6 empty] | 02/02/22 | Ingersoll Rand | 8300 | 30400 | 1 | 32200 | 1 | 1.0592 | 0.55 | 2.28 | 2.47 | 4.42 | 3.91 | 1 | 3.82 | 1 | 15710 | 25200 | 0.82895 | 25500 | 0.79193 | 1.9 | 2.28 | 3.28 | 2.42 | 3.24 | 0.82864 | 2.28 | 0.59686 | 16488 | 0.54237 |  | 19700 | 0.6118 | 2.7 |  | 3.16 | 1.79 | 0.4578 |  | 1.83 | 0.47906 | 9200 | 33600 | 34500 | 0.8 | 2.75 | 2.71 | 3.37 | 3.58 | 3.73 | 11260 |  | 37100 | 0.23 |  | 2.27 | 14.35 |  | 4.79
Live | AMERICAN STANDARD | Platinum 18 | 202492266 | HRCU-A-CB | 4A6V8037A1 |  | 4PX*BU48BS3 | S9V2B080D3PSB+RP | 12.2 | 18 | 9.6 | FALSE | Singlezone Ducted, Centrally Ducted | TRUE | 61 | 77 | 65 | N/A | [6 empty] | 02/02/22 | Ingersoll Rand | 8300 | 30200 | 1 | 32200 | 1 | 1.0662 | 0.55 | 2.26 | 2.5 | 4.42 | 3.92 | 1 | 3.77 | 1 | 15710 | 25200 | 0.83444 | 25600 | 0.79503 | 1.9 | 2.26 | 3.31 | 2.42 | 3.27 | 0.83418 | 2.27 | 0.60212 | 16588 | 0.54927 |  | 19840 | 0.61615 | 2.7 |  | 3.18 | 1.8 | 0.45918 |  | 1.83 | 0.48541 | 9200 | 33400 | 34200 | 0.8 | 2.74 | 2.69 | 3.37 | 3.57 | 3.73 | 11090 |  | 36800 | 0.21 |  | 2.26 | 15.48 |  | 4.77
Live | AMERICAN STANDARD | Platinum 18 | 202492264 | HRCU-A-CB | 4A6V8037A1 |  | 4PX*BU48BS3 | S9V2B040D3PSB+RP | 12.2 | 18 | 9.6 | FALSE | Singlezone Ducted, Centrally Ducted | TRUE | 60 | 77 | 65 | N/A | [6 empty] | 02/02/22 | Ingersoll Rand | 8300 | 30200 | 1 | 32200 | 1 | 1.0662 | 0.57 | 2.26 | 2.51 | 4.27 | 3.92 | 1 | 3.76 | 1 | 15600 | 25000 | 0.82781 | 25500 | 0.79193 | 1.91 | 2.26 | 3.32 | 2.39 | 3.24 | 0.82653 | 2.25 | 0.5984 | 16382 | 0.54245 |  | 19640 | 0.60994 | 2.7 |  | 3.18 | 1.78 | 0.45408 |  | 1.81 | 0.48138 | 9100 | 33200 | 33900 | 0.82 | 2.72 | 2.68 | 3.25 | 3.58 | 3.71 | 10990 |  | 36500 | 0.23 |  | 2.24 | 14 |  | 4.78
Live | AMERICAN STANDARD | Platinum 18 | 202492265 | HRCU-A-CB | 4A6V8037A1 |  | 4PX*BU48BS3 | *DD2B080ACV3 | 12.2 | 18 | 9.6 | FALSE | Singlezone Ducted, Centrally Ducted | TRUE | 62 | 77 | 66 | N/A | [6 empty] | 02/02/22 | Ingersoll Rand | 8300 | 30400 | 1 | 32200 | 1 | 1.0592 | 0.55 | 2.3 | 2.46 | 4.42 | 3.87 | 1 | 3.84 | 1 | 15930 | 25800 | 0.84868 | 26100 | 0.81056 | 1.93 | 2.3 | 3.33 | 2.42 | 3.29 | 0.85013 | 2.3 | 0.59896 | 16788 | 0.55224 |  | 20100 | 0.62422 | 2.74 |  | 3.22 | 1.8 | 0.46512 |  | 1.83 | 0.47656 | 9300 | 33800 | 34500 | 0.81 | 2.77 | 2.73 | 3.36 | 3.58 | 3.7 | 11190 |  | 37100 | 0.23 |  | 2.29 | 14.26 |  | 4.75
Live | AMERICAN STANDARD | Platinum 18 | 202492263 | HRCU-A-CB | 4A6V8037A1 |  | 4PX*BU48BS3 | S9V2B060D3PSB+RP | 12.2 | 18 | 9.6 | FALSE | Singlezone Ducted, Centrally Ducted | TRUE | 61 | 77 | 65 | N/A | [6 empty] | 02/02/22 | Ingersoll Rand | 8200 | 30400 | 1 | 32200 | 1 | 1.0592 | 0.54 | 2.3 | 2.47 | 4.45 | 3.87 | 1 | 3.82 | 1 | 15710 | 25400 | 0.83553 | 25700 | 0.79814 | 1.89 | 2.3 | 3.27 | 2.44 | 3.24 | 0.83721 | 2.3 | 0.60209 | 16588 | 0.54566 |  | 19840 | 0.61615 | 2.68 |  | 3.16 | 1.81 | 0.4677 |  | 1.84 | 0.48168 | 9300 | 33800 | 34500 | 0.8 | 2.77 | 2.73 | 3.41 | 3.58 | 3.7 | 11190 |  | 37100 | 0.22 |  | 2.29 | 14.91 |  | 4.75
Live | AMERICAN STANDARD | Platinum 18 | 202492262 | HRCU-A-CB | 4A6V8036A1 |  | 4PX*CD42BS3 | *DD2C100ACV5 | 12.5 | 18 | 9.5 | FALSE | Singlezone Ducted, Centrally Ducted | TRUE | 62 | 77 | 66 | N/A | [6 empty] | 02/02/22 | Ingersoll Rand | 8200 | 30200 | 1 | 31900 | 1 | 1.0563 | 0.53 | 2.2 | 2.59 | 4.53 | 4.02 | 1 | 3.61 | 1 | 15930 | 25600 | 0.84768 | 25800 | 0.80878 | 1.92 | 2.2 | 3.44 | 2.43 | 3.41 | 0.84826 | 2.2 | 0.60942 | 16788 | 0.55589 |  | 20040 | 0.62821 | 2.74 |  | 3.28 | 1.8 | 0.44776 |  | 1.79 | 0.49584 | 10000 | 36200 | 36800 | 0.84 | 2.9 | 2.86 | 3.49 | 3.66 | 3.77 | 11890 |  | 39500 | 0.22 |  | 2.32 | 15.84 |  | 4.99
Live | AMERICAN STANDARD | Platinum 18 | 202492261 | HRCU-A-CB | 4A6V8036A1 |  | 4PX*CD42BS3 | S9V2C100D4PSB+RP | 12.5 | 18 | 9.5 | FALSE | Singlezone Ducted, Centrally Ducted | TRUE | 62 | 78 | 66 | N/A | [6 empty] | 02/02/22 | Ingersoll Rand | 8100 | 30200 | 1 | 31900 | 1 | 1.0563 | 0.52 | 2.22 | 2.56 | 4.57 | 3.99 | 1 | 3.65 | 1 | 15930 | 25400 | 0.84106 | 25600 | 0.80251 | 1.91 | 2.22 | 3.39 | 2.44 | 3.35 | 0.8396 | 2.21 | 0.60548 | 16788 | 0.55589 |  | 19980 | 0.62633 | 2.72 |  | 3.24 | 1.81 | 0.45363 |  | 1.81 | 0.49589 | 9800 | 36400 | 36900 | 0.84 | 2.91 | 2.89 | 3.42 | 3.67 | 3.74 | 11860 |  | 40020 | 0.19 |  | 2.34 | 18.29 |  | 5.01
Live | AMERICAN STANDARD | Platinum 18 | 202492256 | HRCU-A-CB | 4A6V8036A1 |  | 4PX*BD42BS3 | *DD2B080ACV3 | 12.5 | 18 | 9 | FALSE | Singlezone Ducted, Centrally Ducted | TRUE | 63 | 77 | 66 | N/A | [6 empty] | 02/02/22 | Ingersoll Rand | 8100 | 30400 | 1 | 32100 | 1 | 1.0559 | 0.53 | 2.18 | 2.65 | 4.48 | 4.09 | 1 | 3.55 | 1 | 16040 | 25800 | 0.84868 | 26100 | 0.81308 | 1.96 | 2.18 | 3.52 | 2.4 | 3.47 | 0.84841 | 2.17 | 0.61127 | 17034 | 0.56033 |  | 20340 | 0.63364 | 2.8 |  | 3.36 | 1.78 | 0.43521 |  | 1.77 | 0.49859 | 9800 | 36000 | 36800 | 0.83 | 2.88 | 2.84 | 3.46 | 3.66 | 3.8 | 11790 |  | 39820 | 0.2 |  | 2.36 | 17.28 |  | 4.94
Live | AMERICAN STANDARD | Platinum 18 | 202492259 | HRCU-A-CB | 4A6V8036A1 |  | 4PX*BD42BS3 | S9V2B080D3PSB+RP | 12.5 | 18 | 9 | FALSE | Singlezone Ducted, Centrally Ducted | TRUE | 63 | 78 | 66 | N/A | [6 empty] | 02/02/22 | Ingersoll Rand | 8100 | 30400 | 1 | 32100 | 1 | 1.0559 | 0.52 | 2.16 | 2.66 | 4.57 | 4.12 | 1 | 3.54 | 1 | 16040 | 25600 | 0.84211 | 25800 | 0.80374 | 1.95 | 2.16 | 3.5 | 2.41 | 3.47 | 0.84223 | 2.16 | 0.61017 | 17034 | 0.56033 |  | 20280 | 0.63178 | 2.8 |  | 3.34 | 1.78 | 0.43204 |  | 1.78 | 0.50282 | 9800 | 36000 | 36700 | 0.83 | 2.88 | 2.84 | 3.46 | 3.66 | 3.79 | 11790 |  | 39720 | 0.17 |  | 2.37 | 20.33 |  | 4.91
Live | AMERICAN STANDARD | Platinum 20 | 202492253 | HRCU-A-CB | 4A6V0036A1 |  | 4PX*CU48BS3 | S9V2C100D4PSB+RP | 12.5 | 19 | 9.6 | FALSE | Singlezone Ducted, Centrally Ducted | TRUE | 61 | 77 | 65 | N/A | [6 empty] | 02/02/22 | Ingersoll Rand | 8300 | 30200 | 1 | 32000 | 1 | 1.0596 | 0.55 | 2.34 | 2.4 | 4.42 | 3.78 | 1 | 3.91 | 1 | 15600 | 25200 | 0.83444 | 25500 | 0.79688 | 1.86 | 2.34 | 3.19 | 2.46 | 3.16 | 0.83598 | 2.34 | 0.59847 | 16382 | 0.54245 |  | 19640 | 0.61375 | 2.62 |  | 3.08 | 1.83 | 0.48413 |  | 1.87 | 0.47826 | 9200 | 33800 | 34600 | 0.81 | 2.7 | 2.66 | 3.33 | 3.67 | 3.81 | 11090 |  | 37200 | 0.23 |  | 2.23 | 14.13 |  | 4.89
Live | AMERICAN STANDARD | Platinum 18 | 202492258 | HRCU-A-CB | 4A6V8036A1 |  | 4PX*BD42BS3 | S9V2B080D4PSB+RP | 12.5 | 18 | 9 | FALSE | Singlezone Ducted, Centrally Ducted | TRUE | 62 | 78 | 66 | N/A | [6 empty] | 02/02/22 | Ingersoll Rand | 8100 | 30400 | 1 | 32100 | 1 | 1.0559 | 0.53 | 2.16 | 2.65 | 4.48 | 4.12 | 1 | 3.55 | 1 | 16040 | 25600 | 0.84211 | 25800 | 0.80374 | 1.95 | 2.16 | 3.49 | 2.41 | 3.47 | 0.84223 | 2.17 | 0.61127 | 16994 | 0.55901 |  | 20180 | 0.62866 | 2.8 |  | 3.34 | 1.78 | 0.43204 |  | 1.77 | 0.49859 | 9800 | 36000 | 36600 | 0.83 | 2.88 | 2.85 | 3.46 | 3.66 | 3.76 | 11790 |  | 39620 | 0.18 |  | 2.38 | 19.2 |  | 4.88
Live | AMERICAN STANDARD | Platinum 18 | 202492257 | HRCU-A-CB | 4A6V8036A1 |  | 4PX*BD42BS3 | S9V2B060D3PSB+RP | 12.5 | 18 | 9 | FALSE | Singlezone Ducted, Centrally Ducted | TRUE | 63 | 78 | 67 | N/A | [6 empty] | 02/02/22 | Ingersoll Rand | 8100 | 30400 | 1 | 32100 | 1 | 1.0559 | 0.52 | 2.18 | 2.64 | 4.57 | 4.09 | 1 | 3.56 | 1 | 16150 | 25800 | 0.84868 | 26000 | 0.80997 | 1.95 | 2.18 | 3.48 | 2.43 | 3.47 | 0.84841 | 2.19 | 0.61517 | 17234 | 0.56691 |  | 20380 | 0.63489 | 2.8 |  | 3.34 | 1.8 | 0.4401 |  | 1.79 | 0.50281 | 9800 | 36200 | 36700 | 0.83 | 2.9 | 2.87 | 3.46 | 3.66 | 3.75 | 11790 |  | 39460 | 0.18 |  | 2.39 | 19.2 |  | 4.84
Live | AMERICAN STANDARD | Platinum 18 | 202492255 | HRCU-A-CB | 4A6V8036A1 |  | 4PX*BD42BS3 | S9V2B040D3PSB+RP | 12.5 | 18 | 9 | FALSE | Singlezone Ducted, Centrally Ducted | TRUE | 62 | 78 | 66 | N/A | [6 empty] | 02/02/22 | Ingersoll Rand | 8100 | 30400 | 1 | 32100 | 1 | 1.0559 | 0.53 | 2.18 | 2.64 | 4.48 | 4.09 | 1 | 3.56 | 1 | 16040 | 25600 | 0.84211 | 25800 | 0.80374 | 1.95 | 2.18 | 3.47 | 2.41 | 3.44 | 0.84108 | 2.18 | 0.61236 | 16934 | 0.55704 |  | 20180 | 0.62866 | 2.8 |  | 3.32 | 1.77 | 0.43276 |  | 1.78 | 0.5 | 9800 | 36200 | 36700 | 0.84 | 2.9 | 2.87 | 3.42 | 3.66 | 3.75 | 11860 |  | 39560 | 0.19 |  | 2.39 | 18.29 |  | 4.85
Live | AMERICAN STANDARD | Platinum 20 | 202492252 | HRCU-A-CB | 4A6V0036A1 |  | 4PX*CD42BS3 | *DD2C100ACV5 | 13 | 20 | 9.6 | FALSE | Singlezone Ducted, Centrally Ducted | TRUE | 62 | 77 | 66 | N/A | [6 empty] | 02/02/22 | Ingersoll Rand | 8400 | 30400 | 1 | 32100 | 1 | 1.0559 | 0.53 | 2.24 | 2.55 | 4.64 | 3.98 | 1 | 3.69 | 1 | 15930 | 25800 | 0.84868 | 26000 | 0.80997 | 1.93 | 2.24 | 3.41 | 2.42 | 3.38 | 0.84925 | 2.23 | 0.60434 | 16788 | 0.55224 |  | 20100 | 0.62617 | 2.76 |  | 3.28 | 1.78 | 0.44724 |  | 1.8 | 0.4878 | 9800 | 36600 | 37200 | 0.82 | 2.82 | 2.78 | 3.5 | 3.8 | 3.92 | 11860 |  | 40060 | 0.23 |  | 2.27 | 15.11 |  | 5.17
Live | AMERICAN STANDARD | Platinum 20 | 202492251 | HRCU-A-CB | 4A6V0036A1 |  | 4PX*CD42BS3 | S9V2C100D4PSB+RP | 13 | 20 | 9.6 | FALSE | Singlezone Ducted, Centrally Ducted | TRUE | 61 | 77 | 64 | N/A | [6 empty] | 02/02/22 | Ingersoll Rand | 8300 | 30400 | 1 | 32100 | 1 | 1.0559 | 0.53 | 2.24 | 2.52 | 4.59 | 3.98 | 1 | 3.73 | 1 | 15710 | 25400 | 0.83553 | 25600 | 0.79751 | 1.9 | 2.24 | 3.35 | 2.42 | 3.32 | 0.83417 | 2.24 | 0.60054 | 16488 | 0.54237 |  | 19740 | 0.61495 | 2.7 |  | 3.2 | 1.79 | 0.44975 |  | 1.81 | 0.48525 | 9700 | 36800 | 37300 | 0.82 | 2.83 | 2.81 | 3.47 | 3.81 | 3.89 | 11760 |  | 40060 | 0.21 |  | 2.26 | 16.41 |  | 5.19
Live | AMERICAN STANDARD | Platinum 20 | 20249225 | HRCU-A-CB | 4A6V0036A1 |  | 4PX*BU48BS3 | S9V2B060D3PSB+RP | 12.2 | 19 | 9.6 | FALSE | Singlezone Ducted, Centrally Ducted | TRUE | 61 | 77 | 65 | N/A | [6 empty] | 02/02/22 | Ingersoll Rand | 8200 | 30400 | 1 | 32200 | 1 | 1.0592 | 0.54 | 2.3 | 2.47 | 4.45 | 3.87 | 1 | 3.82 | 1 | 15710 | 25400 | 0.83553 | 25700 | 0.79814 | 1.89 | 2.3 | 3.27 | 2.44 | 3.24 | 0.83721 | 2.3 | 0.60209 | 16588 | 0.54566 |  | 19840 | 0.61615 | 2.68 |  | 3.16 | 1.81 | 0.4677 |  | 1.84 | 0.48168 | 9300 | 33800 | 34500 | 0.8 | 2.77 | 2.73 | 3.41 | 3.58 | 3.7 | 11190 |  | 37100 | 0.22 |  | 2.29 | 14.91 |  | 4.75
Live | AMERICAN STANDARD | Platinum 20 | 202492246 | HRCU-A-CB | 4A6V0036A1 |  | 4PX*BU48BS3 | *DD2B080ACV3 | 12.2 | 19 | 9.6 | FALSE | Singlezone Ducted, Centrally Ducted | TRUE | 62 | 77 | 66 | N/A | [6 empty] | 02/02/22 | Ingersoll Rand | 8300 | 30400 | 1 | 32200 | 1 | 1.0592 | 0.55 | 2.3 | 2.46 | 4.42 | 3.87 | 1 | 3.84 | 1 | 15930 | 25800 | 0.84868 | 26100 | 0.81056 | 1.93 | 2.3 | 3.33 | 2.42 | 3.29 | 0.85013 | 2.3 | 0.59896 | 16788 | 0.55224 |  | 20100 | 0.62422 | 2.74 |  | 3.22 | 1.8 | 0.46512 |  | 1.83 | 0.47656 | 9300 | 33800 | 34500 | 0.81 | 2.77 | 2.73 | 3.36 | 3.58 | 3.7 | 11190 |  | 37100 | 0.23 |  | 2.29 | 14.26 |  | 4.75
Live | AMERICAN STANDARD | Platinum 20 | 202492247 | HRCU-A-CB | 4A6V0036A1 |  | 4PX*BU48BS3 | S9V2B040D3PSB+RP | 12.2 | 19 | 9.5 | FALSE | Singlezone Ducted, Centrally Ducted | TRUE | 60 | 76 | 64 | N/A | [6 empty] | 02/02/22 | Ingersoll Rand | 8200 | 30000 | 1 | 31600 | 1 | 1.0533 | 0.54 | 2.3 | 2.41 | 4.45 | 3.82 | 1 | 3.84 | 1 | 15270 | 25000 | 0.83333 | 25000 | 0.79114 | 1.83 | 2.3 | 3.19 | 2.45 | 3.19 | 0.83508 | 2.3 | 0.59896 | 16082 | 0.53607 |  | 19240 | 0.60886 | 2.58 |  | 3.06 | 1.83 | 0.47906 |  | 1.84 | 0.47917 | 9000 | 32800 | 32900 | 0.82 | 2.69 | 2.68 | 3.22 | 3.57 | 3.6 | 10890 |  | 35920 | 0.24 |  | 2.27 | 13.3 |  | 4.64
Live | AMERICAN STANDARD | Platinum 20 | 202492248 | HRCU-A-CB | 4A6V0036A1 |  | 4PX*BU48BS3 | S9V2B080D4PSB+RP | 12.2 | 19 | 9.6 | FALSE | Singlezone Ducted, Centrally Ducted | TRUE | 61 | 77 | 64 | N/A | [6 empty] | 02/02/22 | Ingersoll Rand | 8300 | 30400 | 1 | 32200 | 1 | 1.0592 | 0.55 | 2.28 | 2.47 | 4.42 | 3.91 | 1 | 3.82 | 1 | 15710 | 25200 | 0.82895 | 25500 | 0.79193 | 1.9 | 2.28 | 3.28 | 2.42 | 3.24 | 0.82864 | 2.28 | 0.59686 | 16488 | 0.54237 |  | 19700 | 0.6118 | 2.7 |  | 3.16 | 1.79 | 0.4578 |  | 1.83 | 0.47906 | 9200 | 33600 | 34500 | 0.8 | 2.75 | 2.71 | 3.37 | 3.58 | 3.73 | 11260 |  | 37100 | 0.23 |  | 2.27 | 14.35 |  | 4.79
Live | AMERICAN STANDARD | Platinum 20 | 202492249 | HRCU-A-CB | 4A6V0036A1 |  | 4PX*BU48BS3 | S9V2B080D3PSB+RP | 12.2 | 19 | 9.6 | FALSE | Singlezone Ducted, Centrally Ducted | TRUE | 61 | 77 | 65 | N/A | [6 empty] | 02/02/22 | Ingersoll Rand | 8300 | 30200 | 1 | 32200 | 1 | 1.0662 | 0.55 | 2.26 | 2.5 | 4.42 | 3.92 | 1 | 3.77 | 1 | 15710 | 25200 | 0.83444 | 25600 | 0.79503 | 1.9 | 2.26 | 3.31 | 2.42 | 3.27 | 0.83418 | 2.27 | 0.60212 | 16588 | 0.54927 |  | 19840 | 0.61615 | 2.7 |  | 3.18 | 1.8 | 0.45918 |  | 1.83 | 0.48541 | 9200 | 33400 | 34200 | 0.8 | 2.74 | 2.69 | 3.37 | 3.57 | 3.73 | 11090 |  | 36800 | 0.21 |  | 2.26 | 15.48 |  | 4.77
Live | AMERICAN STANDARD | Platinum 20 | 202492245 | HRCU-A-CB | 4A6V0036A1 |  | 4PX*BD42BS3 | S9V2B080D4PSB+RP | 13 | 20 | 9.6 | FALSE | Singlezone Ducted, Centrally Ducted | TRUE | 62 | 77 | 65 | N/A | [6 empty] | 02/02/22 | Ingersoll Rand | 8300 | 30600 | 1 | 32300 | 1 | 1.0556 | 0.53 | 2.2 | 2.61 | 4.59 | 4.08 | 1 | 3.63 | 1 | 15930 | 25600 | 0.8366 | 25800 | 0.79876 | 1.94 | 2.2 | 3.45 | 2.41 | 3.41 | 0.83578 | 2.19 | 0.60331 | 16728 | 0.54667 |  | 20040 | 0.62043 | 2.78 |  | 3.3 | 1.76 | 0.43137 |  | 1.78 | 0.49036 | 9700 | 36600 | 37200 | 0.81 | 2.82 | 2.78 | 3.51 | 3.8 | 3.92 | 11760 |  | 40060 | 0.22 |  | 2.32 | 15.67 |  | 5.06
Live | AMERICAN STANDARD | Platinum 20 | 202492244 | HRCU-A-CB | 4A6V0036A1 |  | 4PX*BD42BS3 | S9V2B080D3PSB+RP | 13 | 20 | 9.6 | FALSE | Singlezone Ducted, Centrally Ducted | TRUE | 62 | 77 | 65 | N/A | [6 empty] | 02/02/22 | Ingersoll Rand | 8300 | 30600 | 1 | 32300 | 1 | 1.0556 | 0.53 | 2.2 | 2.61 | 4.59 | 4.08 | 1 | 3.63 | 1 | 15930 | 25600 | 0.8366 | 25800 | 0.79876 | 1.94 | 2.2 | 3.45 | 2.41 | 3.41 | 0.83578 | 2.19 | 0.60331 | 16788 | 0.54863 |  | 20040 | 0.62043 | 2.78 |  | 3.3 | 1.77 | 0.43382 |  | 1.78 | 0.49036 | 9700 | 36400 | 37100 | 0.81 | 2.8 | 2.76 | 3.51 | 3.81 | 3.94 | 11690 |  | 40220 | 0.19 |  | 2.32 | 18.03 |  | 5.08
Live | AMERICAN STANDARD | Platinum 20 | 202492243 | HRCU-A-CB | 4A6V0036A1 |  | 4PX*BD42BS3 | S9V2B060D3PSB+RP | 13 | 20 | 9.6 | FALSE | Singlezone Ducted, Centrally Ducted | TRUE | 61 | 77 | 65 | N/A | [6 empty] | 02/02/22 | Ingersoll Rand | 8300 | 30600 | 1 | 32300 | 1 | 1.0556 | 0.53 | 2.2 | 2.6 | 4.59 | 4.08 | 1 | 3.64 | 1 | 15820 | 25600 | 0.8366 | 25800 | 0.79876 | 1.94 | 2.2 | 3.44 | 2.39 | 3.41 | 0.83578 | 2.2 | 0.6044 | 16688 | 0.54536 |  | 19940 | 0.61734 | 2.78 |  | 3.3 | 1.76 | 0.43137 |  | 1.77 | 0.48626 | 9700 | 36600 | 37100 | 0.81 | 2.82 | 2.79 | 3.51 | 3.8 | 3.9 | 11760 |  | 39960 | 0.2 |  | 2.33 | 17.23 |  | 5.03
Live | AMERICAN STANDARD | Platinum 20 | 202492242 | HRCU-A-CB | 4A6V0036A1 |  | 4PX*BD42BS3 | *DD2B080ACV3 | 13 | 20 | 9.6 | FALSE | Singlezone Ducted, Centrally Ducted | TRUE | 62 | 77 | 66 | N/A | [6 empty] | 02/02/22 | Ingersoll Rand | 8300 | 30600 | 1 | 32300 | 1 | 1.0556 | 0.54 | 2.2 | 2.61 | 4.5 | 4.08 | 1 | 3.63 | 1 | 16150 | 26000 | 0.84967 | 26300 | 0.81424 | 1.98 | 2.2 | 3.51 | 2.39 | 3.46 | 0.84804 | 2.2 | 0.60606 | 17034 | 0.55667 |  | 20340 | 0.62972 | 2.84 |  | 3.36 | 1.76 | 0.43137 |  | 1.77 | 0.4876 | 9700 | 36400 | 37200 | 0.81 | 2.8 | 2.76 | 3.51 | 3.81 | 3.95 | 11690 |  | 40160 | 0.22 |  | 2.3 | 15.57 |  | 5.12
Live | AMERICAN STANDARD | Platinum 20 | 202492241 | HRCU-A-CB | 4A6V0036A1 |  | 4PX*BD42BS3 | S9V2B040D3PSB+RP | 13 | 20 | 9.6 | FALSE | Singlezone Ducted, Centrally Ducted | TRUE | 61 | 77 | 65 | N/A | [6 empty] | 02/02/22 | Ingersoll Rand | 8300 | 30600 | 1 | 32300 | 1 | 1.0556 | 0.54 | 2.2 | 2.59 | 4.5 | 4.08 | 1 | 3.65 | 1 | 15930 | 25600 | 0.8366 | 25800 | 0.79876 | 1.94 | 2.2 | 3.43 | 2.41 | 3.41 | 0.83578 | 2.2 | 0.60274 | 16728 | 0.54667 |  | 20000 | 0.6192 | 2.76 |  | 3.28 | 1.78 | 0.43627 |  | 1.79 | 0.49041 | 9700 | 36600 | 37100 | 0.82 | 2.82 | 2.79 | 3.47 | 3.8 | 3.9 | 11760 |  | 39960 | 0.21 |  | 2.34 | 16.41 |  | 5
Live | AMERICAN STANDARD | Platinum 18 | 202366098 | HRCU-A-CB | 4A6V8048A1 |  | 4PX*DU48BS3 | S9V2D120D5PSB+RP | 11.5 | 18 | 9.5 | FALSE | Singlezone Ducted, Centrally Ducted | TRUE | 65 | 78 | 67 | N/A | [6 empty] | 02/02/22 | Ingersoll Rand | 11900 | 42000 | 1 | 43300 | 1 | 1.031 | 0.8 | 2.28 | 3.53 | 4.36 | 5.4 | 1 | 3.59 | 1 | 22630 | 36000 | 0.85714 | 36200 | 0.83603 | 2.68 | 2.28 | 4.65 | 2.47 | 4.63 | 0.85741 | 2.28 | 0.6351 | 23850 | 0.56786 |  | 28280 | 0.65312 | 3.78 |  | 4.48 | 1.85 | 0.34259 |  | 1.85 | 0.51532 | 12700 | 43500 | 43900 | 1.01 | 3.78 | 3.76 | 3.69 | 3.37 | 3.42 | 15130 |  | 47380 | 0.39 |  | 3.16 | 11.37 |  | 4.39
Live | AMERICAN STANDARD | Platinum 18 | 2023661 | HRCU-A-CB | 4A6V8048A1 |  | 4PX*DU60BS3 | *DHMD120BCV5 | 11 | 17 | 9.5 | FALSE | Singlezone Ducted, Centrally Ducted | TRUE | 65 | 77 | 69 | N/A | [6 empty] | 02/02/22 | Ingersoll Rand | 11600 | 40000 | 1 | 42500 | 1 | 1.0625 | 0.77 | 2.3 | 3.43 | 4.42 | 5.1 | 1 | 3.63 | 1 | 22190 | 35600 | 0.89 | 35800 | 0.84235 | 2.61 | 2.3 | 4.56 | 2.49 | 4.54 | 0.8902 | 2.3 | 0.63361 | 23298 | 0.58245 |  | 27780 | 0.65365 | 3.7 |  | 4.38 | 1.85 | 0.36275 |  | 1.86 | 0.5124 | 12400 | 43000 | 43500 | 1.01 | 3.91 | 3.88 | 3.6 | 3.22 | 3.29 | 14560 |  | 47040 | 0.42 |  | 3.2 | 10.16 |  | 4.31
Live | AMERICAN STANDARD | Platinum 18 | 202366097 | HRCU-A-CB | 4A6V8048A1 |  | 4PX*CU60BS3 | *DD2C100ACV5 | 11 | 17 | 9.5 | FALSE | Singlezone Ducted, Centrally Ducted | TRUE | 65 | 77 | 68 | N/A | [6 empty] | 02/02/22 | Ingersoll Rand | 11700 | 41000 | 1 | 42600 | 1 | 1.039 | 0.77 | 2.32 | 3.42 | 4.45 | 5.18 | 1 | 3.65 | 1 | 22300 | 35800 | 0.87317 | 35900 | 0.84272 | 2.6 | 2.32 | 4.55 | 2.51 | 4.52 | 0.87259 | 2.31 | 0.63288 | 23444 | 0.5718 |  | 27980 | 0.65681 | 3.7 |  | 4.36 | 1.86 | 0.35907 |  | 1.88 | 0.51507 | 12500 | 43000 | 43300 | 1.02 | 3.91 | 3.89 | 3.59 | 3.22 | 3.26 | 14660 |  | 46780 | 0.45 |  | 3.23 | 9.55 |  | 4.24
Live | AMERICAN STANDARD | Platinum 18 | 202366096 | HRCU-A-CB | 4A6V8048A1 |  | 4PX*CU48BS3 | S9V2C100D5PSB+RP | 11.5 | 18 | 9.5 | FALSE | Singlezone Ducted, Centrally Ducted | TRUE | 65 | 78 | 66 | N/A | [6 empty] | 02/02/22 | Ingersoll Rand | 11800 | 42500 | 1 | 43300 | 1 | 1.0188 | 0.76 | 2.28 | 3.5 | 4.55 | 5.46 | 1 | 3.63 | 1 | 22740 | 36200 | 0.85176 | 36300 | 0.83834 | 2.67 | 2.28 | 4.65 | 2.5 | 4.65 | 0.85165 | 2.29 | 0.63085 | 23950 | 0.56353 |  | 28420 | 0.65635 | 3.78 |  | 4.48 | 1.86 | 0.34066 |  | 1.86 | 0.5124 | 12800 | 44000 | 44200 | 1.04 | 3.83 | 3.81 | 3.61 | 3.37 | 3.4 | 15230 |  | 47160 | 0.32 |  | 3.19 | 13.95 |  | 4.33
Live | AMERICAN STANDARD | Platinum 18 | 202366099 | HRCU-A-CB | 4A6V8048A1 |  | 4PX*DU60BS3 | *DD2D120ACV5 | 11.5 | 17 | 9.5 | FALSE | Singlezone Ducted, Centrally Ducted | TRUE | 65 | 77 | 69 | N/A | [6 empty] | 02/02/22 | Ingersoll Rand | 11800 | 40000 | 1 | 42400 | 1 | 1.06 | 0.78 | 2.3 | 3.46 | 4.43 | 5.1 | 1 | 3.59 | 1 | 22190 | 35200 | 0.88 | 35600 | 0.83962 | 2.62 | 2.3 | 4.55 | 2.48 | 4.49 | 0.88039 | 2.29 | 0.63788 | 23238 | 0.58095 |  | 27680 | 0.65283 | 3.72 |  | 4.38 | 1.83 | 0.35882 |  | 1.85 | 0.51532 | 12400 | 42000 | 43000 | 1.02 | 3.65 | 3.59 | 3.56 | 3.37 | 3.51 | 14730 |  | 47000 | 0.41 |  | 3.07 | 10.53 |  | 4.49
Live | AMERICAN STANDARD | Platinum 18 | 202366095 | HRCU-A-CB | 4A6V8048A1 |  | 4PX*CU48BS3 | S9V2C100D4PSB+RP | 11 | 18 | 9.5 | FALSE | Singlezone Ducted, Centrally Ducted | TRUE | 65 | 78 | 68 | N/A | [6 empty] | 02/02/22 | Ingersoll Rand | 11900 | 42000 | 1 | 43400 | 1 | 1.0333 | 0.82 | 2.26 | 3.58 | 4.25 | 5.45 | 1 | 3.55 | 1 | 22850 | 36200 | 0.8619 | 36400 | 0.83871 | 2.72 | 2.26 | 4.72 | 2.46 | 4.69 | 0.86055 | 2.26 | 0.63662 | 24050 | 0.57262 |  | 28580 | 0.65853 | 3.84 |  | 4.54 | 1.84 | 0.33761 |  | 1.84 | 0.51831 | 12700 | 43500 | 44000 | 1.02 | 3.95 | 3.92 | 3.65 | 3.23 | 3.29 | 15130 |  | 46960 | 0.4 |  | 3.17 | 11.09 |  | 4.34
Live | AMERICAN STANDARD | Platinum 18 | 202366094 | HRCU-A-CB | 4A6V8036A1 |  | 4PX*CU48BS3 | S9V2C100D4PSB+RP | 11.5 | 18 | 9.5 | FALSE | Singlezone Ducted, Centrally Ducted | TRUE | 63 | 78 | 65 | N/A | [6 empty] | 02/02/22 | Ingersoll Rand | 8200 | 30800 | 1 | 31700 | 1 | 1.0292 | 0.53 | 2.36 | 2.39 | 4.53 | 3.82 | 1 | 3.89 | 1 | 16150 | 25600 | 0.83117 | 25800 | 0.81388 | 1.85 | 2.36 | 3.2 | 2.56 | 3.18 | 0.83246 | 2.36 | 0.60668 | 17094 | 0.555 |  | 20280 | 0.63975 | 2.62 |  | 3.08 | 1.91 | 0.5 |  | 1.93 | 0.49614 | 9300 | 33800 | 34200 | 0.84 | 2.94 | 2.91 | 3.24 | 3.37 | 3.44 | 11290 |  | 36800 | 0.2 |  | 2.32 | 16.54 |  | 4.65
Live | AMERICAN STANDARD | Platinum 18 | 202366093 | HRCU-A-CB | 4A6V8036A1 |  | 4PX*CU48BS3 | *DD2C100ACV5 | 12 | 18 | 9.5 | FALSE | Singlezone Ducted, Centrally Ducted | TRUE | 63 | 77 | 65 | N/A | [6 empty] | 02/02/22 | Ingersoll Rand | 8300 | 31000 | 1 | 31700 | 1 | 1.0226 | 0.53 | 2.36 | 2.42 | 4.59 | 3.85 | 1 | 3.84 | 1 | 16150 | 25800 | 0.83226 | 26000 | 0.82019 | 1.86 | 2.36 | 3.24 | 2.54 | 3.2 | 0.83117 | 2.35 | 0.61198 | 16994 | 0.54819 |  | 20240 | 0.63849 | 2.64 |  | 3.12 | 1.89 | 0.49091 |  | 1.9 | 0.49479 | 9400 | 34000 | 34600 | 0.85 | 2.83 | 2.8 | 3.24 | 3.52 | 3.62 | 11290 |  | 36940 | 0.23 |  | 2.33 | 14.39 |  | 4.65
Live | AMERICAN STANDARD | Platinum 18 | 202366091 | HRCU-A-CB | 4A6V8036A1 |  | 4PX*BU48BS3 | S9V2B060D3PSB+RP | 11.5 | 18 | 9.5 | FALSE | Singlezone Ducted, Centrally Ducted | TRUE | 63 | 78 | 65 | N/A | [6 empty] | 02/02/22 | Ingersoll Rand | 8200 | 31000 | 1 | 31900 | 1 | 1.029 | 0.55 | 2.26 | 2.53 | 4.37 | 4.02 | 1 | 3.7 | 1 | 16150 | 25400 | 0.81935 | 25900 | 0.81191 | 1.91 | 2.26 | 3.35 | 2.48 | 3.29 | 0.81841 | 2.27 | 0.61351 | 17134 | 0.55271 |  | 20380 | 0.63887 | 2.72 |  | 3.22 | 1.85 | 0.4602 |  | 1.85 | 0.5 | 9300 | 33200 | 34000 | 0.83 | 2.89 | 2.84 | 3.28 | 3.37 | 3.51 | 11190 |  | 36340 | 0.2 |  | 2.29 | 16.4 |  | 4.65
Live | AMERICAN STANDARD | Platinum 18 | 20236609 | HRCU-A-CB | 4A6V8036A1 |  | 4PX*BU48BS3 | S9V2B080D3PSB+RP | 11.5 | 18 | 9.5 | FALSE | Singlezone Ducted, Centrally Ducted | TRUE | 64 | 78 | 66 | N/A | [6 empty] | 02/02/22 | Ingersoll Rand | 8200 | 31000 | 1 | 31900 | 1 | 1.029 | 0.54 | 2.28 | 2.52 | 4.45 | 3.98 | 1 | 3.71 | 1 | 16370 | 25600 | 0.82581 | 26100 | 0.81818 | 1.91 | 2.28 | 3.34 | 2.51 | 3.29 | 0.82663 | 2.29 | 0.61725 | 17340 | 0.55935 |  | 20580 | 0.64514 | 2.72 |  | 3.22 | 1.87 | 0.46985 |  | 1.87 | 0.50404 | 9300 | 33400 | 34200 | 0.82 | 2.9 | 2.85 | 3.32 | 3.38 | 3.52 | 11190 |  | 36700 | 0.2 |  | 2.31 | 16.4 |  | 4.66
Live | AMERICAN STANDARD | Platinum 18 | 202366089 | HRCU-A-CB | 4A6V8036A1 |  | 4PX*BU48BS3 | S9V2B080D4PSB+RP | 11.5 | 18 | 9.5 | FALSE | Singlezone Ducted, Centrally Ducted | TRUE | 63 | 78 | 65 | N/A | [6 empty] | 02/02/22 | Ingersoll Rand | 8200 | 31200 | 1 | 31900 | 1 | 1.0224 | 0.54 | 2.3 | 2.49 | 4.45 | 3.98 | 1 | 3.75 | 1 | 16260 | 25600 | 0.82051 | 25900 | 0.81191 | 1.9 | 2.3 | 3.31 | 2.51 | 3.26 | 0.8191 | 2.29 | 0.61067 | 17234 | 0.55237 |  | 20380 | 0.63887 | 2.7 |  | 3.2 | 1.87 | 0.46985 |  | 1.87 | 0.49867 | 9300 | 33600 | 34500 | 0.82 | 2.92 | 2.87 | 3.32 | 3.37 | 3.52 | 11290 |  | 36840 | 0.22 |  | 2.32 | 15.04 |  | 4.65
Live | AMERICAN STANDARD | Platinum 18 | 202366088 | HRCU-A-CB | 4A6V8036A1 |  | 4PX*BU48BS3 | *DHMB060BCV3 | 11.5 | 18 | 9.5 | FALSE | Singlezone Ducted, Centrally Ducted | TRUE | 64 | 78 | 65 | N/A | [6 empty] | 02/02/22 | Ingersoll Rand | 8200 | 31400 | 1 | 32000 | 1 | 1.0191 | 0.56 | 2.24 | 2.59 | 4.29 | 4.11 | 1 | 3.62 | 1 | 16370 | 25800 | 0.82166 | 26400 | 0.825 | 1.97 | 2.24 | 3.45 | 2.44 | 3.38 | 0.82238 | 2.24 | 0.61878 | 17340 | 0.55223 |  | 20680 | 0.64625 | 2.78 |  | 3.3 | 1.83 | 0.44526 |  | 1.84 | 0.50829 | 9200 | 33000 | 33800 | 0.83 | 2.87 | 2.82 | 3.25 | 3.37 | 3.51 | 11260 |  | 36140 | 0.23 |  | 2.33 | 14.35 |  | 4.55
Live | AMERICAN STANDARD | Platinum 18 | 202366087 | HRCU-A-CB | 4A6V8036A1 |  | 4PX*BU48BS3 | *DD2B080ACV3 | 11.5 | 18 | 9.5 | FALSE | Singlezone Ducted, Centrally Ducted | TRUE | 64 | 78 | 65 | N/A | [6 empty] | 02/02/22 | Ingersoll Rand | 8200 | 31000 | 1 | 31900 | 1 | 1.029 | 0.55 | 2.28 | 2.54 | 4.37 | 3.98 | 1 | 3.68 | 1 | 16150 | 25600 | 0.82581 | 26200 | 0.82132 | 1.92 | 2.28 | 3.37 | 2.47 | 3.29 | 0.82663 | 2.28 | 0.61957 | 17134 | 0.55271 |  | 20440 | 0.64075 | 2.72 |  | 3.24 | 1.85 | 0.46482 |  | 1.85 | 0.50272 | 9300 | 33200 | 33900 | 0.83 | 2.89 | 2.84 | 3.28 | 3.37 | 3.5 | 11190 |  | 36400 | 0.21 |  | 2.29 | 15.62 |  | 4.66
Live | AMERICAN STANDARD | Platinum 18 | 202366085 | HRCU-A-CB | 4A6V8036A1 |  | 4PX*BU36BS3 | S9V2B060D3PSB+RP | 11.5 | 18 | 9 | FALSE | Singlezone Ducted, Centrally Ducted | TRUE | 64 | 78 | 64 | N/A | [6 empty] | 02/02/22 | Ingersoll Rand | 8000 | 31200 | 1 | 31100 | 1 | 0.99679 | 0.52 | 2.22 | 2.53 | 4.51 | 4.12 | 1 | 3.6 | 1 | 15930 | 25400 | 0.8141 | 25400 | 0.81672 | 1.89 | 2.22 | 3.35 | 2.47 | 3.35 | 0.81311 | 2.22 | 0.61667 | 16828 | 0.53936 |  | 20020 | 0.64373 | 2.7 |  | 3.2 | 1.83 | 0.44417 |  | 1.83 | 0.50833 | 8800 | 32400 | 32500 | 0.83 | 2.82 | 2.81 | 3.11 | 3.37 | 3.39 | 10690 |  | 34740 | 0.22 |  | 2.33 | 14.24 |  | 4.37
Live | AMERICAN STANDARD | Platinum 20 | 202366084 | HRCU-A-CB | 4A6V0048A1 |  | 4PX*DU60BS3 | *DD2D120ACV5 | 11 | 17 | 9 | FALSE | Singlezone Ducted, Centrally Ducted | TRUE | 65 | 77 | 67 | N/A | [6 empty] | 02/02/22 | Ingersoll Rand | 11800 | 40500 | 1 | 41500 | 1 | 1.0247 | 0.79 | 2.2 | 3.54 | 4.38 | 5.4 | 1 | 3.44 | 1 | 21860 | 34600 | 0.85432 | 35000 | 0.84337 | 2.7 | 2.2 | 4.66 | 2.37 | 4.61 | 0.8537 | 2.2 | 0.63953 | 22892 | 0.56523 |  | 27220 | 0.6559 | 3.82 |  | 4.5 | 1.76 | 0.32593 |  | 1.77 | 0.51453 | 11700 | 42500 | 43600 | 1.02 | 3.86 | 3.8 | 3.36 | 3.23 | 3.36 | 13860 |  | 47140 | 0.42 |  | 3.1 | 9.67 |  | 4.46
Live | AMERICAN STANDARD | Platinum 20 | 202366083 | HRCU-A-CB | 4A6V0048A1 |  | 4PX*DU48BS3 | S9V2D120D5PSB+RP | 11 | 18 | 9 | FALSE | Singlezone Ducted, Centrally Ducted | TRUE | 66 | 78 | 67 | N/A | [6 empty] | 02/02/22 | Ingersoll Rand | 11900 | 41500 | 1 | 42400 | 1 | 1.0217 | 0.83 | 2.18 | 3.67 | 4.2 | 5.58 | 1 | 3.39 | 1 | 22520 | 35600 | 0.85783 | 35800 | 0.84434 | 2.78 | 2.18 | 4.81 | 2.37 | 4.79 | 0.85842 | 2.18 | 0.64307 | 23644 | 0.56973 |  | 28020 | 0.66085 | 3.92 |  | 4.62 | 1.77 | 0.3172 |  | 1.78 | 0.52507 | 12000 | 43500 | 43900 | 1.01 | 3.95 | 3.93 | 3.48 | 3.23 | 3.27 | 14260 |  | 46860 | 0.37 |  | 3.17 | 11.3 |  | 4.33
Live | AMERICAN STANDARD | Platinum 20 | 202366081 | HRCU-A-CB | 4A6V0048A1 |  | 4PX*CU48BS3 | S9V2C100D5PSB+RP | 11 | 18.5 | 9 | FALSE | Singlezone Ducted, Centrally Ducted | TRUE | 65 | 78 | 67 | N/A | [6 empty] | 02/02/22 | Ingersoll Rand | 11800 | 41500 | 1 | 42400 | 1 | 1.0217 | 0.81 | 2.14 | 3.7 | 4.27 | 5.68 | 1 | 3.36 | 1 | 22300 | 35400 | 0.85301 | 35600 | 0.83962 | 2.79 | 2.14 | 4.87 | 2.34 | 4.85 | 0.85387 | 2.14 | 0.6369 | 23444 | 0.56492 |  | 27880 | 0.65755 | 3.94 |  | 4.66 | 1.74 | 0.30634 |  | 1.75 | 0.52083 | 12100 | 43500 | 44100 | 1.03 | 3.95 | 3.91 | 3.44 | 3.23 | 3.31 | 14430 |  | 47060 | 0.33 |  | 3.14 | 12.82 |  | 4.39
Live | AMERICAN STANDARD | Platinum 20 | 202366082 | HRCU-A-CB | 4A6V0048A1 |  | 4PX*CU60BS3 | *DD2C100ACV5 | 11 | 17 | 9 | FALSE | Singlezone Ducted, Centrally Ducted | TRUE | 66 | 77 | 69 | N/A | [6 empty] | 02/02/22 | Ingersoll Rand | 11800 | 39500 | 1 | 41600 | 1 | 1.0532 | 0.78 | 2.22 | 3.49 | 4.43 | 5.21 | 1 | 3.49 | 1 | 22080 | 35200 | 0.89114 | 35300 | 0.84856 | 2.67 | 2.22 | 4.65 | 2.42 | 4.65 | 0.89251 | 2.22 | 0.6361 | 23098 | 0.58476 |  | 27520 | 0.66154 | 3.78 |  | 4.48 | 1.79 | 0.34357 |  | 1.8 | 0.51576 | 11700 | 43000 | 43400 | 1.03 | 3.91 | 3.89 | 3.33 | 3.22 | 3.27 | 13960 |  | 46940 | 0.42 |  | 3.26 | 9.74 |  | 4.22
Live | AMERICAN STANDARD | Platinum 19 | 201923081 | HRCU-A-CB | 4A6L9060A1 |  | 4PX*CU60BS3 | *UD2C080ACV4 | 10.5 | 18.5 | 10 | FALSE | Singlezone Ducted, Centrally Ducted | TRUE | 59 | 82 | 60 | N/A | [6 empty] | 02/02/22 | Ingersoll Rand | 16700 | 54000 | 1 | 54800 | 1 | 1.0148 | 1.07 | 2.6 | 4.62 | 4.57 | 6.09 | 1 | 3.48 | 1 | 27910 | 38500 | 0.71296 | 39200 | 0.71533 | 2.56 | 2.6 | 4.41 | 3.2 | 4.34 | 0.71264 | 2.61 | 0.75 | 28510 | 0.52796 |  | 32480 | 0.5927 | 3.5 |  | 4.18 | 2.39 | 0.39245 |  | 2.28 | 0.65517 | 18100 | 58500 | 59900 | 1.5 | 5.57 | 5.48 | 3.54 | 3.08 | 3.2 | 21780 |  | 63960 | 0.33 |  | 4.47 | 19.34 |  | 4.19
Live | AMERICAN STANDARD | Platinum 19 | 201923046 | HRCU-A-CB | 4A6L9024A1 |  | 4PX*BU48BS3 | *UD2B080ACV3 | 13 | 19.5 | 11 | FALSE | Singlezone Ducted, Centrally Ducted | TRUE | 51 | 78 | 52 | N/A | [6 empty] | 02/02/22 | Ingersoll Rand | 10700 | 20400 | 1 | 20600 | 1 | 1.0098 | 0.63 | 3.08 | 1.37 | 4.98 | 1.94 | 1 | 4.41 | 1 | 11430 | 13600 | 0.66667 | 13600 | 0.66019 | 0.94 | 3.08 | 1.29 | 3.56 | 1.29 | 0.66495 | 3.09 | 0.70068 | 9718 | 0.47637 |  | 10620 | 0.51553 | 1.12 |  | 1.24 | 2.54 | 1.3093 |  | 2.51 | 0.56916 | 13500 | 24600 | 24600 | 1.19 | 1.89 | 1.89 | 3.32 | 3.81 | 3.81 | 15120 |  | 25120 | 0.21 |  | 1.43 | 21.1 |  | 5.15
Live | AMERICAN STANDARD | Platinum 19 | 201923044 | HRCU-A-CB | 4A6L9024A1 |  | 4PX*BU48BS3 | S9V2B040U3PSB+RP | 13 | 19.5 | 11 | FALSE | Singlezone Ducted, Centrally Ducted | TRUE | 52 | 79 | 54 | N/A | [6 empty] | 02/02/22 | Ingersoll Rand | 10900 | 20000 | 1 | 20800 | 1 | 1.04 | 0.65 | 3.06 | 1.4 | 4.91 | 1.92 | 1 | 4.35 | 1 | 11760 | 13600 | 0.68 | 13700 | 0.65865 | 0.96 | 3.06 | 1.31 | 3.59 | 1.3 | 0.67708 | 3.06 | 0.70345 | 10024 | 0.5012 |  | 10920 | 0.525 | 1.14 |  | 1.28 | 2.58 | 1.3438 |  | 2.5 | 0.57471 | 13500 | 24000 | 24400 | 1.21 | 1.85 | 1.83 | 3.27 | 3.8 | 3.91 | 15120 |  | 25700 | 0.23 |  | 1.43 | 19.27 |  | 5.27
Live | AMERICAN STANDARD | Platinum 19 | 201923043 | HRCU-A-CB | 4A6L9024A1 |  | 4PX*BU48BS3 | S9V2B060U3PSB+RP | 13 | 19.5 | 11.5 | FALSE | Singlezone Ducted, Centrally Ducted | TRUE | 52 | 79 | 54 | N/A | [6 empty] | 02/02/22 | Ingersoll Rand | 10900 | 20000 | 1 | 20800 | 1 | 1.04 | 0.64 | 3.06 | 1.4 | 4.99 | 1.92 | 1 | 4.35 | 1 | 11650 | 13500 | 0.675 | 13600 | 0.65385 | 0.96 | 3.06 | 1.3 | 3.56 | 1.29 | 0.67188 | 3.07 | 0.70575 | 9858 | 0.4929 |  | 10820 | 0.52019 | 1.14 |  | 1.26 | 2.53 | 1.3177 |  | 2.52 | 0.57931 | 13500 | 24200 | 24600 | 1.22 | 1.86 | 1.84 | 3.24 | 3.81 | 3.92 | 15290 |  | 25800 | 0.19 |  | 1.42 | 23.58 |  | 5.32
Live | AMERICAN STANDARD | Platinum 19 | 20192304 | HRCU-A-CB | 4A6L9024A1 |  | 4PX*BU42BS3 | *UD2B080ACV3 | 13 | 19 | 11 | FALSE | Singlezone Ducted, Centrally Ducted | TRUE | 52 | 78 | 52 | N/A | [6 empty] | 02/02/22 | Ingersoll Rand | 10900 | 20800 | 1 | 20800 | 1 | 1 | 0.64 | 3.12 | 1.39 | 4.99 | 1.95 | 1 | 4.39 | 1 | 11650 | 13800 | 0.66346 | 13800 | 0.66346 | 0.95 | 3.12 | 1.3 | 3.59 | 1.3 | 0.66667 | 3.11 | 0.70843 | 9918 | 0.47683 |  | 10820 | 0.52019 | 1.14 |  | 1.26 | 2.55 | 1.3077 |  | 2.52 | 0.57403 | 13200 | 24600 | 24600 | 1.16 | 1.89 | 1.89 | 3.33 | 3.81 | 3.81 | 14820 |  | 25120 | 0.26 |  | 1.43 | 16.71 |  | 5.15
Live | AMERICAN STANDARD | Platinum 19 | 201923042 | HRCU-A-CB | 4A6L9024A1 |  | 4PX*BU42BS3 | S9V2B040U3PSB+RP | 13 | 19 | 11.5 | FALSE | Singlezone Ducted, Centrally Ducted | TRUE | 52 | 79 | 54 | N/A | [6 empty] | 02/02/22 | Ingersoll Rand | 11000 | 20200 | 1 | 21000 | 1 | 1.0396 | 0.66 | 3.06 | 1.42 | 4.88 | 1.93 | 1 | 4.33 | 1 | 11760 | 13700 | 0.67822 | 13800 | 0.65714 | 0.97 | 3.06 | 1.32 | 3.55 | 1.31 | 0.67876 | 3.06 | 0.7067 | 10064 | 0.49822 |  | 10960 | 0.5219 | 1.16 |  | 1.28 | 2.54 | 1.3161 |  | 2.51 | 0.57968 | 13100 | 24000 | 24400 | 1.18 | 1.85 | 1.83 | 3.25 | 3.8 | 3.91 | 14720 |  | 25700 | 0.26 |  | 1.42 | 16.59 |  | 5.3
Live | AMERICAN STANDARD | Platinum 19 | 201923037 | HRCU-A-CB | 4A6L9024A1 |  | 4PX*BU36BS3 | *UD2B080ACV3 | 13 | 18.75 | 11 | FALSE | Singlezone Ducted, Centrally Ducted | TRUE | 51 | 78 | 52 | N/A | [6 empty] | 02/02/22 | Ingersoll Rand | 10500 | 20000 | 1 | 20100 | 1 | 1.005 | 0.64 | 2.98 | 1.41 | 4.81 | 1.97 | 1 | 4.18 | 1 | 11210 | 13300 | 0.665 | 13300 | 0.66169 | 0.95 | 2.98 | 1.31 | 3.46 | 1.31 | 0.66497 | 2.98 | 0.71292 | 9518 | 0.4759 |  | 10420 | 0.51841 | 1.14 |  | 1.26 | 2.45 | 1.2437 |  | 2.42 | 0.57895 | 13000 | 24000 | 24000 | 1.14 | 1.85 | 1.85 | 3.34 | 3.8 | 3.8 | 14620 |  | 24520 | 0.28 |  | 1.43 | 15.3 |  | 5.03
Live | AMERICAN STANDARD | Platinum 19 | 201923036 | HRCU-A-CB | 4A6L9024A1 |  | 4PX*BU30BS3 | S9V2B060U3PSB+RP | 12.5 | 18.5 | 11.5 | FALSE | Singlezone Ducted, Centrally Ducted | TRUE | 51 | 78 | 53 | N/A | [6 empty] | 02/02/22 | Ingersoll Rand | 11500 | 21200 | 1 | 22100 | 1 | 1.0425 | 0.69 | 3.04 | 1.52 | 4.88 | 2.04 | 1 | 4.26 | 1 | 12090 | 14100 | 0.66509 | 14300 | 0.64706 | 0.99 | 3.04 | 1.38 | 3.58 | 1.36 | 0.66667 | 3.04 | 0.71362 | 10264 | 0.48415 |  | 11280 | 0.51041 | 1.18 |  | 1.32 | 2.55 | 1.25 |  | 2.5 | 0.58685 | 13100 | 23200 | 23700 | 1.14 | 1.86 | 1.83 | 3.37 | 3.66 | 3.8 | 14620 |  | 25160 | 0.29 |  | 1.41 | 14.77 |  | 5.23
Live | AMERICAN STANDARD | Platinum 19 | 201923035 | HRCU-A-CB | 4A6L9024A1 |  | 4PX*BU30BS3 | S9V2B040U3PSB+RP | 12.5 | 18.5 | 11 | FALSE | Singlezone Ducted, Centrally Ducted | TRUE | 50 | 78 | 52 | N/A | [6 empty] | 02/02/22 | Ingersoll Rand | 11500 | 21200 | 1 | 22100 | 1 | 1.0425 | 0.69 | 3.04 | 1.52 | 4.88 | 2.04 | 1 | 4.26 | 1 | 12090 | 14100 | 0.66509 | 14300 | 0.64706 | 1 | 3.04 | 1.38 | 3.54 | 1.36 | 0.66667 | 3.04 | 0.71362 | 10264 | 0.48415 |  | 11220 | 0.50769 | 1.18 |  | 1.34 | 2.55 | 1.25 |  | 2.45 | 0.57512 | 13100 | 23600 | 24200 | 1.13 | 1.89 | 1.85 | 3.4 | 3.66 | 3.83 | 14550 |  | 25240 | 0.3 |  | 1.42 | 14.21 |  | 5.21
Live | AMERICAN STANDARD | Platinum 19 | 201923034 | HRCU-A-CB | 4A6L9024A1 |  | 4PX*BU24BS3 | S9V2B040U3PSB+RP | 12.5 | 18 | 10 | FALSE | Singlezone Ducted, Centrally Ducted | TRUE | 50 | 78 | 53 | N/A | [6 empty] | 02/02/22 | Ingersoll Rand | 11400 | 21000 | 1 | 22100 | 1 | 1.0524 | 0.73 | 2.86 | 1.6 | 4.58 | 2.15 | 1 | 4.05 | 1 | 12090 | 14100 | 0.67143 | 14300 | 0.64706 | 1.06 | 2.86 | 1.47 | 3.34 | 1.44 | 0.66977 | 2.85 | 0.7037 | 10264 | 0.48876 |  | 11220 | 0.50769 | 1.26 |  | 1.42 | 2.39 | 1.1116 |  | 2.32 | 0.57284 | 12900 | 22200 | 22800 | 1.12 | 1.78 | 1.74 | 3.38 | 3.66 | 3.84 | 14420 |  | 24360 | 0.34 |  | 1.44 | 12.43 |  | 4.96
Live | AMERICAN STANDARD | Platinum 19 | 201923033 | HRCU-A-CB | 4A6L9024A1 |  | 4PX*BU24BS3 | S9V2B060U3PSB+RP | 12.5 | 18 | 11 | FALSE | Singlezone Ducted, Centrally Ducted | TRUE | 50 | 78 | 54 | N/A | [6 empty] | 02/02/22 | Ingersoll Rand | 11300 | 20600 | 1 | 22100 | 1 | 1.0728 | 0.73 | 2.86 | 1.59 | 4.54 | 2.11 | 1 | 4.07 | 1 | 11980 | 14100 | 0.68447 | 14300 | 0.64706 | 1.06 | 2.86 | 1.46 | 3.31 | 1.44 | 0.68246 | 2.87 | 0.70516 | 10264 | 0.49825 |  | 11220 | 0.50769 | 1.26 |  | 1.42 | 2.39 | 1.1327 |  | 2.32 | 0.57002 | 12800 | 22600 | 23100 | 1.12 | 1.81 | 1.78 | 3.35 | 3.66 | 3.8 | 14250 |  | 24140 | 0.32 |  | 1.43 | 13.05 |  | 4.95
Live | AMERICAN STANDARD | Platinum 19 | 201923031 | HRCU-A-CB | 4A6L9024A1 |  | 4PX*BD48BS3+HORIZ-RT | S9V2B060U3PSB+RP | 13 | 19 | 11 | FALSE | Singlezone Ducted, Centrally Ducted | TRUE | 51 | 78 | 53 | N/A | [6 empty] | 02/02/22 | Ingersoll Rand | 11000 | 20600 | 1 | 21400 | 1 | 1.0388 | 0.67 | 3.06 | 1.43 | 4.81 | 1.97 | 1 | 4.39 | 1 | 11760 | 13800 | 0.6699 | 13900 | 0.64953 | 0.97 | 3.06 | 1.33 | 3.55 | 1.32 | 0.67005 | 3.06 | 0.69704 | 10064 | 0.48854 |  | 10980 | 0.51308 | 1.16 |  | 1.28 | 2.54 | 1.2893 |  | 2.51 | 0.57175 | 13100 | 24200 | 24600 | 1.19 | 1.86 | 1.84 | 3.23 | 3.81 | 3.92 | 14990 |  | 25800 | 0.23 |  | 1.42 | 19.1 |  | 5.32
Live | AMERICAN STANDARD | Platinum 19 | 201923032 | HRCU-A-CB | 4A6L9024A1 |  | 4PX*BD48BS3+HORIZ-RT | S9V2B040U3PSB+RP | 13 | 19 | 11.5 | FALSE | Singlezone Ducted, Centrally Ducted | TRUE | 51 | 79 | 55 | N/A | [6 empty] | 02/02/22 | Ingersoll Rand | 11000 | 20000 | 1 | 21400 | 1 | 1.07 | 0.68 | 3.08 | 1.43 | 4.74 | 1.9 | 1 | 4.39 | 1 | 11870 | 13900 | 0.695 | 14000 | 0.65421 | 0.98 | 3.08 | 1.33 | 3.55 | 1.32 | 0.69474 | 3.08 | 0.70159 | 10164 | 0.5082 |  | 11120 | 0.51963 | 1.16 |  | 1.28 | 2.57 | 1.3526 |  | 2.55 | 0.58087 | 13100 | 24200 | 24600 | 1.18 | 1.86 | 1.84 | 3.25 | 3.81 | 3.92 | 14820 |  | 25800 | 0.26 |  | 1.43 | 16.71 |  | 5.29
Live | AMERICAN STANDARD | Platinum 19 | 20192303 | HRCU-A-CB | 4A6L9024A1 |  | 4PX*BD48BS3 | *DHMB080ACV3 | 12.5 | 17.5 | 11 | FALSE | Singlezone Ducted, Centrally Ducted | TRUE | 51 | 78 | 53 | N/A | [6 empty] | 02/02/22 | Ingersoll Rand | 11000 | 20600 | 1 | 21400 | 1 | 1.0388 | 0.73 | 3 | 1.48 | 4.42 | 2.01 | 1 | 4.24 | 1 | 11870 | 14100 | 0.68447 | 14100 | 0.65888 | 1.02 | 3 | 1.38 | 3.41 | 1.38 | 0.68657 | 2.99 | 0.70519 | 10124 | 0.49146 |  | 11080 | 0.51776 | 1.2 |  | 1.34 | 2.47 | 1.2289 |  | 2.42 | 0.57075 | 13000 | 24000 | 24100 | 1.18 | 1.92 | 1.92 | 3.23 | 3.66 | 3.68 | 14620 |  | 24880 | 0.36 |  | 1.49 | 11.9 |  | 4.89
Live | AMERICAN STANDARD | Platinum 19 | 201923027 | HRCU-A-CB | 4A6L9024A1 |  | 4PX*BD42BS3+HORIZ-RT | S9V2B080U3PSB+RP | 13 | 19 | 11 | FALSE | Singlezone Ducted, Centrally Ducted | TRUE | 51 | 79 | 53 | N/A | [6 empty] | 02/02/22 | Ingersoll Rand | 10700 | 19600 | 1 | 20300 | 1 | 1.0357 | 0.65 | 2.86 | 1.47 | 4.82 | 2.01 | 1 | 4.05 | 1 | 11320 | 13100 | 0.66837 | 13200 | 0.65025 | 0.97 | 2.86 | 1.35 | 3.42 | 1.34 | 0.66667 | 2.87 | 0.70864 | 9618 | 0.49071 |  | 10520 | 0.51823 | 1.16 |  | 1.3 | 2.43 | 1.209 |  | 2.37 | 0.58519 | 13200 | 24000 | 24500 | 1.17 | 1.85 | 1.82 | 3.31 | 3.8 | 3.95 | 14990 |  | 26160 | 0.24 |  | 1.42 | 18.3 |  | 5.4
Live | AMERICAN STANDARD | Platinum 19 | 201923026 | HRCU-A-CB | 4A6L9024A1 |  | 4PX*BD42BS3+HORIZ-RT | S9V2B040U3PSB+RP | 13 | 19 | 11 | FALSE | Singlezone Ducted, Centrally Ducted | TRUE | 51 | 79 | 54 | N/A | [6 empty] | 02/02/22 | Ingersoll Rand | 10800 | 19400 | 1 | 20300 | 1 | 1.0464 | 0.66 | 2.88 | 1.46 | 4.8 | 1.97 | 1 | 4.07 | 1 | 11430 | 13200 | 0.68041 | 13300 | 0.65517 | 0.98 | 2.88 | 1.35 | 3.42 | 1.34 | 0.6802 | 2.89 | 0.71007 | 9658 | 0.49784 |  | 10520 | 0.51823 | 1.16 |  | 1.3 | 2.44 | 1.2386 |  | 2.37 | 0.58231 | 13100 | 24400 | 24800 | 1.18 | 1.88 | 1.86 | 3.25 | 3.8 | 3.91 | 14890 |  | 26000 | 0.26 |  | 1.43 | 16.78 |  | 5.33
Live | AMERICAN STANDARD | Platinum 19 | 201923025 | HRCU-A-CB | 4A6L9024A1 |  | 4PX*BD42BS3+HORIZ-RT | *UD2B080ACV3 | 13 | 19 | 11 | FALSE | Singlezone Ducted, Centrally Ducted | TRUE | 51 | 78 | 52 | N/A | [6 empty] | 02/02/22 | Ingersoll Rand | 10600 | 20000 | 1 | 20100 | 1 | 1.005 | 0.64 | 2.96 | 1.42 | 4.85 | 1.98 | 1 | 4.15 | 1 | 11210 | 13300 | 0.665 | 13300 | 0.66169 | 0.95 | 2.96 | 1.32 | 3.46 | 1.32 | 0.66667 | 2.95 | 0.71084 | 9558 | 0.4779 |  | 10420 | 0.51841 | 1.14 |  | 1.28 | 2.46 | 1.2424 |  | 2.39 | 0.5759 | 13200 | 24800 | 24800 | 1.16 | 1.91 | 1.91 | 3.33 | 3.81 | 3.81 | 14990 |  | 25580 | 0.26 |  | 1.44 | 16.9 |  | 5.21
Live | AMERICAN STANDARD | Platinum 19 | 201923029 | HRCU-A-CB | 4A6L9024A1 |  | 4PX*BD48BS3 | S9V2B040D3PSB+RP | 13 | 19 | 11.5 | FALSE | Singlezone Ducted, Centrally Ducted | TRUE | 51 | 79 | 55 | N/A | [6 empty] | 02/02/22 | Ingersoll Rand | 11000 | 20000 | 1 | 21400 | 1 | 1.07 | 0.68 | 3.08 | 1.43 | 4.74 | 1.9 | 1 | 4.39 | 1 | 11870 | 13900 | 0.695 | 14000 | 0.65421 | 0.98 | 3.08 | 1.33 | 3.55 | 1.32 | 0.69474 | 3.08 | 0.70159 | 10164 | 0.5082 |  | 11120 | 0.51963 | 1.16 |  | 1.28 | 2.57 | 1.3526 |  | 2.55 | 0.58087 | 13100 | 24200 | 24600 | 1.18 | 1.86 | 1.84 | 3.25 | 3.81 | 3.92 | 14820 |  | 25800 | 0.26 |  | 1.43 | 16.71 |  | 5.29
Live | AMERICAN STANDARD | Platinum 19 | 201923028 | HRCU-A-CB | 4A6L9024A1 |  | 4PX*BD48BS3 | S9V2B060D3PSB+RP | 13 | 19 | 11 | FALSE | Singlezone Ducted, Centrally Ducted | TRUE | 51 | 78 | 53 | N/A | [6 empty] | 02/02/22 | Ingersoll Rand | 11000 | 20400 | 1 | 21400 | 1 | 1.049 | 0.67 | 3.06 | 1.43 | 4.81 | 1.95 | 1 | 4.39 | 1 | 11760 | 13800 | 0.67647 | 13900 | 0.64953 | 0.97 | 3.06 | 1.33 | 3.55 | 1.32 | 0.67692 | 3.06 | 0.69704 | 10064 | 0.49333 |  | 10980 | 0.51308 | 1.16 |  | 1.28 | 2.54 | 1.3026 |  | 2.51 | 0.57175 | 13100 | 24200 | 24600 | 1.19 | 1.86 | 1.84 | 3.23 | 3.81 | 3.92 | 14990 |  | 25800 | 0.23 |  | 1.42 | 19.1 |  | 5.32
Live | AMERICAN STANDARD | Platinum 19 | 201923023 | HRCU-A-CB | 4A6L9024A1 |  | 4PX*BD42BS3+HORIZ-RT | S9V2B060U3PSB+RP | 13 | 19 | 11 | FALSE | Singlezone Ducted, Centrally Ducted | TRUE | 52 | 79 | 53 | N/A | [6 empty] | 02/02/22 | Ingersoll Rand | 10800 | 19600 | 1 | 20300 | 1 | 1.0357 | 0.65 | 2.9 | 1.45 | 4.87 | 1.98 | 1 | 4.1 | 1 | 11430 | 13200 | 0.67347 | 13300 | 0.65517 | 0.97 | 2.9 | 1.34 | 3.45 | 1.33 | 0.67172 | 2.91 | 0.70976 | 9718 | 0.49582 |  | 10560 | 0.5202 | 1.16 |  | 1.3 | 2.46 | 1.2424 |  | 2.38 | 0.58049 | 13100 | 24400 | 24800 | 1.18 | 1.88 | 1.86 | 3.25 | 3.8 | 3.91 | 14820 |  | 26260 | 0.25 |  | 1.43 | 17.37 |  | 5.38
Live | AMERICAN STANDARD | Platinum 19 | 201923022 | HRCU-A-CB | 4A6L9024A1 |  | 4PX*BD42BS3 | S9V2B080D3PSB+RP | 13 | 19 | 11 | FALSE | Singlezone Ducted, Centrally Ducted | TRUE | 51 | 79 | 54 | N/A | [6 empty] | 02/02/22 | Ingersoll Rand | 10700 | 19400 | 1 | 20300 | 1 | 1.0464 | 0.65 | 2.86 | 1.47 | 4.82 | 1.99 | 1 | 4.05 | 1 | 11320 | 13100 | 0.67526 | 13200 | 0.65025 | 0.97 | 2.86 | 1.35 | 3.42 | 1.34 | 0.67337 | 2.87 | 0.70864 | 9618 | 0.49577 |  | 10520 | 0.51823 | 1.16 |  | 1.3 | 2.43 | 1.2211 |  | 2.37 | 0.58519 | 13200 | 24000 | 24500 | 1.17 | 1.85 | 1.82 | 3.31 | 3.8 | 3.95 | 14990 |  | 26160 | 0.24 |  | 1.42 | 18.3 |  | 5.4
Live | AMERICAN STANDARD | Platinum 19 | 201923021 | HRCU-A-CB | 4A6L9024A1 |  | 4PX*BD42BS3 | S9V2B060D3PSB+RP | 13 | 19 | 11 | FALSE | Singlezone Ducted, Centrally Ducted | TRUE | 52 | 79 | 54 | N/A | [6 empty] | 02/02/22 | Ingersoll Rand | 10800 | 19400 | 1 | 20300 | 1 | 1.0464 | 0.65 | 2.9 | 1.45 | 4.87 | 1.96 | 1 | 4.1 | 1 | 11430 | 13200 | 0.68041 | 13300 | 0.65517 | 0.97 | 2.9 | 1.34 | 3.45 | 1.33 | 0.67857 | 2.91 | 0.70976 | 9718 | 0.50093 |  | 10560 | 0.5202 | 1.16 |  | 1.3 | 2.46 | 1.2551 |  | 2.38 | 0.58049 | 13100 | 24200 | 24600 | 1.18 | 1.86 | 1.84 | 3.25 | 3.81 | 3.92 | 14820 |  | 26160 | 0.25 |  | 1.44 | 17.37 |  | 5.32
Live | AMERICAN STANDARD | Platinum 19 | 20192302 | HRCU-A-CB | 4A6L9024A1 |  | 4PX*BD42BS3 | *DD2B060ACV3 | 13 | 19 | 11 | FALSE | Singlezone Ducted, Centrally Ducted | TRUE | 51 | 78 | 51 | N/A | [6 empty] | 02/02/22 | Ingersoll Rand | 10600 | 20000 | 1 | 20000 | 1 | 1 | 0.64 | 2.92 | 1.42 | 4.85 | 2.01 | 1 | 4.13 | 1 | 11210 | 13200 | 0.66 | 13200 | 0.66 | 0.96 | 2.92 | 1.32 | 3.42 | 1.32 | 0.65672 | 2.93 | 0.70944 | 9452 | 0.4726 |  | 10320 | 0.516 | 1.14 |  | 1.28 | 2.43 | 1.209 |  | 2.36 | 0.57143 | 13200 | 24400 | 24400 | 1.15 | 1.88 | 1.88 | 3.36 | 3.8 | 3.8 | 14990 |  | 25440 | 0.26 |  | 1.43 | 16.9 |  | 5.21
Live | AMERICAN STANDARD | Platinum 19 | 201923018 | HRCU-A-CB | 4A6L9024A1 |  | 4PX*BD42BS3 | S9V2B040D3PSB+RP | 13 | 18.5 | 11 | FALSE | Singlezone Ducted, Centrally Ducted | TRUE | 51 | 79 | 54 | N/A | [6 empty] | 02/02/22 | Ingersoll Rand | 10800 | 19400 | 1 | 20300 | 1 | 1.0464 | 0.66 | 2.88 | 1.46 | 4.8 | 1.97 | 1 | 4.07 | 1 | 11430 | 13200 | 0.68041 | 13300 | 0.65517 | 0.98 | 2.88 | 1.35 | 3.42 | 1.34 | 0.6802 | 2.89 | 0.71007 | 9658 | 0.49784 |  | 10520 | 0.51823 | 1.16 |  | 1.3 | 2.44 | 1.2386 |  | 2.37 | 0.58231 | 13100 | 24400 | 24800 | 1.18 | 1.88 | 1.86 | 3.25 | 3.8 | 3.91 | 14890 |  | 26000 | 0.26 |  | 1.43 | 16.78 |  | 5.33
Live | AMERICAN STANDARD | Platinum 19 | 201923015 | HRCU-A-CB | 4A6L9024A1 |  | 4PX*BD36BS3+HORIZ-RT | *UD2B100ACV3 | 12.5 | 19 | 11 | FALSE | Singlezone Ducted, Centrally Ducted | TRUE | 52 | 79 | 53 | N/A | [6 empty] | 02/02/22 | Ingersoll Rand | 11000 | 20600 | 1 | 20900 | 1 | 1.0146 | 0.66 | 3.02 | 1.46 | 4.88 | 2 | 1 | 4.2 | 1 | 11760 | 13800 | 0.6699 | 13800 | 0.66029 | 0.97 | 3.02 | 1.34 | 3.55 | 1.34 | 0.67 | 3.02 | 0.71905 | 9958 | 0.4834 |  | 10920 | 0.52249 | 1.16 |  | 1.3 | 2.52 | 1.26 |  | 2.46 | 0.58571 | 13300 | 23800 | 23900 | 1.2 | 1.9 | 1.9 | 3.25 | 3.67 | 3.69 | 15020 |  | 24580 | 0.21 |  | 1.43 | 20.96 |  | 5.04
Live | AMERICAN STANDARD | Platinum 19 | 201923017 | HRCU-A-CB | 4A6L9024A1 |  | 4PX*BD36BS3+HORIZ-RT | S9V2B080U3PSB+RP | 13 | 19 | 11 | FALSE | Singlezone Ducted, Centrally Ducted | TRUE | 51 | 79 | 53 | N/A | [6 empty] | 02/02/22 | Ingersoll Rand | 11100 | 20400 | 1 | 21100 | 1 | 1.0343 | 0.65 | 3.02 | 1.46 | 5 | 1.98 | 1 | 4.24 | 1 | 11760 | 13700 | 0.67157 | 13800 | 0.65403 | 0.97 | 3.02 | 1.34 | 3.55 | 1.33 | 0.67172 | 3.02 | 0.71226 | 10024 | 0.49137 |  | 10920 | 0.51754 | 1.16 |  | 1.3 | 2.53 | 1.2778 |  | 2.46 | 0.58019 | 13400 | 23600 | 23900 | 1.23 | 1.82 | 1.8 | 3.19 | 3.8 | 3.89 | 15190 |  | 25100 | 0.19 |  | 1.44 | 23.43 |  | 5.11
Live | AMERICAN STANDARD | Platinum 19 | 201923016 | HRCU-A-CB | 4A6L9024A1 |  | 4PX*BD36BS3+HORIZ-RT | S9V2B060U3PSB+RP | 12.5 | 19 | 11 | FALSE | Singlezone Ducted, Centrally Ducted | TRUE | 51 | 79 | 54 | N/A | [6 empty] | 02/02/22 | Ingersoll Rand | 11100 | 20200 | 1 | 21100 | 1 | 1.0446 | 0.66 | 3 | 1.46 | 4.93 | 1.97 | 1 | 4.24 | 1 | 11870 | 13700 | 0.67822 | 13800 | 0.65403 | 0.97 | 3 | 1.35 | 3.59 | 1.34 | 0.6802 | 3 | 0.70755 | 10064 | 0.49822 |  | 10920 | 0.51754 | 1.16 |  | 1.3 | 2.54 | 1.2893 |  | 2.46 | 0.58019 | 13400 | 23600 | 24000 | 1.21 | 1.89 | 1.87 | 3.25 | 3.66 | 3.76 | 15020 |  | 25200 | 0.21 |  | 1.43 | 20.96 |  | 5.16
Live | AMERICAN STANDARD | Platinum 19 | 201923013 | HRCU-A-CB | 4A6L9024A1 |  | 4PX*BD36BS3 | S9V2B080D3PSB+RP | 12.5 | 19.5 | 11 | FALSE | Singlezone Ducted, Centrally Ducted | TRUE | 51 | 79 | 54 | N/A | [6 empty] | 02/02/22 | Ingersoll Rand | 11100 | 20000 | 1 | 21100 | 1 | 1.055 | 0.65 | 3.02 | 1.46 | 5 | 1.94 | 1 | 4.24 | 1 | 11760 | 13700 | 0.685 | 13800 | 0.65403 | 0.97 | 3.02 | 1.34 | 3.55 | 1.33 | 0.68557 | 3.02 | 0.71226 | 10024 | 0.5012 |  | 10920 | 0.51754 | 1.16 |  | 1.3 | 2.53 | 1.3041 |  | 2.46 | 0.58019 | 13400 | 23600 | 23900 | 1.23 | 1.89 | 1.87 | 3.19 | 3.66 | 3.75 | 15190 |  | 25100 | 0.19 |  | 1.43 | 23.43 |  | 5.14
Live | AMERICAN STANDARD | Platinum 19 | 201923012 | HRCU-A-CB | 4A6L9024A1 |  | 4PX*BD36BS3 | S9V2B060D3PSB+RP | 13 | 19 | 11.5 | FALSE | Singlezone Ducted, Centrally Ducted | TRUE | 51 | 79 | 54 | N/A | [6 empty] | 02/02/22 | Ingersoll Rand | 11100 | 20000 | 1 | 21100 | 1 | 1.055 | 0.66 | 3 | 1.46 | 4.93 | 1.95 | 1 | 4.24 | 1 | 11870 | 13700 | 0.685 | 13800 | 0.65403 | 0.97 | 3 | 1.35 | 3.59 | 1.34 | 0.68718 | 3 | 0.70755 | 10064 | 0.5032 |  | 10920 | 0.51754 | 1.16 |  | 1.3 | 2.54 | 1.3026 |  | 2.46 | 0.58019 | 13400 | 23600 | 24000 | 1.21 | 1.82 | 1.79 | 3.25 | 3.8 | 3.93 | 15020 |  | 25200 | 0.21 |  | 1.43 | 20.96 |  | 5.16
Live | AMERICAN STANDARD | Platinum 19 | 201923007 | HRCU-A-CB | 4A6L9024A1 |  | 4PX*BD24BS3 | S9V2B080D3PSB+RP | 12.5 | 17 | 10 | FALSE | Singlezone Ducted, Centrally Ducted | TRUE | 50 | 78 | 53 | N/A | [6 empty] | 02/02/22 | Ingersoll Rand | 11400 | 21200 | 1 | 22300 | 1 | 1.0519 | 0.74 | 2.82 | 1.63 | 4.51 | 2.2 | 1 | 4.01 | 1 | 12090 | 14200 | 0.66981 | 14400 | 0.64574 | 1.08 | 2.82 | 1.5 | 3.28 | 1.48 | 0.67273 | 2.81 | 0.70075 | 10264 | 0.48415 |  | 11280 | 0.50583 | 1.3 |  | 1.44 | 2.31 | 1.05 |  | 2.3 | 0.57357 | 12500 | 22600 | 23100 | 1.13 | 1.81 | 1.78 | 3.24 | 3.66 | 3.8 | 14120 |  | 24140 | 0.34 |  | 1.44 | 12.17 |  | 4.91
Live | AMERICAN STANDARD | Platinum 19 | 201923005 | HRCU-A-CB | 4A6L9024A1 |  | 4PX*BD24BS3 | S9V2B060D3PSB+RP | 12.5 | 17 | 11 | FALSE | Singlezone Ducted, Centrally Ducted | TRUE | 50 | 78 | 54 | N/A | [6 empty] | 02/02/22 | Ingersoll Rand | 11400 | 20600 | 1 | 22300 | 1 | 1.0825 | 0.73 | 2.84 | 1.61 | 4.58 | 2.13 | 1 | 4.06 | 1 | 11980 | 14200 | 0.68932 | 14300 | 0.64126 | 1.07 | 2.84 | 1.48 | 3.28 | 1.47 | 0.69014 | 2.83 | 0.69704 | 10164 | 0.4934 |  | 11180 | 0.50135 | 1.28 |  | 1.44 | 2.33 | 1.0939 |  | 2.28 | 0.56158 | 12500 | 22400 | 22800 | 1.14 | 1.79 | 1.77 | 3.21 | 3.67 | 3.78 | 14120 |  | 24100 | 0.35 |  | 1.46 | 11.82 |  | 4.84
Live | AMERICAN STANDARD | Platinum 19 | 201922886 | HRCU-A-CB | 4A6L9024A1 |  | 4PX*CU48BS3 | *UD2C080ACV4 | 13 | 20 | 11.5 | FALSE | Singlezone Ducted, Centrally Ducted | TRUE | 52 | 78 | 53 | N/A | [6 empty] | 02/02/22 | Ingersoll Rand | 10800 | 20000 | 1 | 20600 | 1 | 1.03 | 0.63 | 3.14 | 1.35 | 5.02 | 1.87 | 1 | 4.47 | 1 | 11430 | 13600 | 0.68 | 13600 | 0.66019 | 0.94 | 3.14 | 1.27 | 3.56 | 1.27 | 0.67914 | 3.14 | 0.70246 | 9758 | 0.4879 |  | 10720 | 0.52039 | 1.12 |  | 1.24 | 2.55 | 1.3636 |  | 2.53 | 0.566 | 13500 | 24800 | 24800 | 1.2 | 1.91 | 1.91 | 3.3 | 3.81 | 3.81 | 15290 |  | 25320 | 0.2 |  | 1.43 | 22.41 |  | 5.19
Live | AMERICAN STANDARD | Platinum 19 | 201923006 | HRCU-A-CB | 4A6L9024A1 |  | 4PX*BD24BS3 | S9V2B040D3PSB+RP | 12.5 | 17 | 10 | FALSE | Singlezone Ducted, Centrally Ducted | TRUE | 50 | 78 | 52 | N/A | [6 empty] | 02/02/22 | Ingersoll Rand | 11400 | 21200 | 1 | 22300 | 1 | 1.0519 | 0.74 | 2.82 | 1.61 | 4.51 | 2.2 | 1 | 4.06 | 1 | 11980 | 14200 | 0.66981 | 14300 | 0.64126 | 1.08 | 2.82 | 1.49 | 3.25 | 1.48 | 0.67273 | 2.81 | 0.69212 | 10164 | 0.47943 |  | 11180 | 0.50135 | 1.3 |  | 1.44 | 2.29 | 1.0409 |  | 2.28 | 0.56158 | 12500 | 22600 | 23000 | 1.14 | 1.81 | 1.79 | 3.21 | 3.66 | 3.77 | 14120 |  | 24200 | 0.36 |  | 1.47 | 11.49 |  | 4.82
Live | AMERICAN STANDARD | Platinum 19 | 201922877 | HRCU-A-CB | 4A6L9024A1 |  | 4PX*CD36BS3 | *DHMC100ACV4 | 12 | 17 | 10 | FALSE | Singlezone Ducted, Centrally Ducted | TRUE | 52 | 78 | 52 | N/A | [6 empty] | 02/02/22 | Ingersoll Rand | 11300 | 21000 | 1 | 21200 | 1 | 1.0095 | 0.74 | 2.9 | 1.53 | 4.48 | 2.12 | 1 | 4.06 | 1 | 11980 | 14100 | 0.67143 | 14100 | 0.66509 | 1.05 | 2.9 | 1.42 | 3.34 | 1.42 | 0.66981 | 2.91 | 0.71675 | 10224 | 0.48686 |  | 11120 | 0.52453 | 1.24 |  | 1.38 | 2.42 | 1.1415 |  | 2.36 | 0.58128 | 13100 | 23600 | 23600 | 1.23 | 1.97 | 1.97 | 3.12 | 3.51 | 3.51 | 14890 |  | 24380 | 0.37 |  | 1.54 | 11.79 |  | 4.64
Live | AMERICAN STANDARD | Platinum 19 | 201922871 | HRCU-A-CB | 4A6L9024A1 |  | 4PX*BU42BS3 | *UHMB060ACV3 | 12.5 | 18 | 11 | FALSE | Singlezone Ducted, Centrally Ducted | TRUE | 52 | 79 | 54 | N/A | [6 empty] | 02/02/22 | Ingersoll Rand | 11000 | 20400 | 1 | 21000 | 1 | 1.0294 | 0.69 | 3.02 | 1.45 | 4.67 | 1.98 | 1 | 4.24 | 1 | 11870 | 14000 | 0.68627 | 14000 | 0.66667 | 1 | 3.02 | 1.36 | 3.48 | 1.36 | 0.68687 | 3.02 | 0.71226 | 10164 | 0.49824 |  | 11080 | 0.52762 | 1.18 |  | 1.32 | 2.52 | 1.2727 |  | 2.46 | 0.58019 | 13000 | 24400 | 24400 | 1.19 | 1.95 | 1.95 | 3.2 | 3.67 | 3.67 | 14620 |  | 25020 | 0.33 |  | 1.48 | 12.98 |  | 4.95
Live | AMERICAN STANDARD | Platinum 19 | 201922872 | HRCU-A-CB | 4A6L9024A1 |  | 4PX*BU42BS3 | S9V2B080U3PSB+RP | 13 | 19 | 12 | FALSE | Singlezone Ducted, Centrally Ducted | TRUE | 52 | 79 | 55 | N/A | [6 empty] | 02/02/22 | Ingersoll Rand | 11000 | 19800 | 1 | 21000 | 1 | 1.0606 | 0.64 | 3.08 | 1.41 | 5.04 | 1.88 | 1 | 4.36 | 1 | 11760 | 13700 | 0.69192 | 13800 | 0.65714 | 0.96 | 3.08 | 1.31 | 3.59 | 1.3 | 0.69149 | 3.09 | 0.70872 | 10064 | 0.50828 |  | 10920 | 0.52 | 1.14 |  | 1.28 | 2.59 | 1.3777 |  | 2.5 | 0.57339 | 13100 | 24000 | 24300 | 1.19 | 1.85 | 1.83 | 3.23 | 3.8 | 3.89 | 14820 |  | 25860 | 0.23 |  | 1.44 | 18.88 |  | 5.26
Live | AMERICAN STANDARD | Platinum 19 | 201922878 | HRCU-A-CB | 4A6L9024A1 |  | 4PX*CD36BS3+HORIZ-RT | *UD2C080ACV4 | 13 | 19 | 11 | FALSE | Singlezone Ducted, Centrally Ducted | TRUE | 51 | 78 | 52 | N/A | [6 empty] | 02/02/22 | Ingersoll Rand | 11000 | 20600 | 1 | 20900 | 1 | 1.0146 | 0.64 | 3.06 | 1.42 | 5.04 | 1.97 | 1 | 4.31 | 1 | 11650 | 13700 | 0.66505 | 13700 | 0.6555 | 0.95 | 3.06 | 1.31 | 3.59 | 1.31 | 0.66497 | 3.06 | 0.70998 | 9818 | 0.4766 |  | 10720 | 0.51292 | 1.14 |  | 1.26 | 2.52 | 1.2792 |  | 2.49 | 0.57773 | 13400 | 24000 | 24000 | 1.2 | 1.85 | 1.85 | 3.27 | 3.8 | 3.8 | 15190 |  | 24780 | 0.22 |  | 1.45 | 20.24 |  | 5.01
Live | AMERICAN STANDARD | Platinum 19 | 201922875 | HRCU-A-CB | 4A6L9024A1 |  | 4PX*BU48BS3 | *UHMB060ACV3 | 12.5 | 18 | 11 | FALSE | Singlezone Ducted, Centrally Ducted | TRUE | 52 | 79 | 53 | N/A | [6 empty] | 02/02/22 | Ingersoll Rand | 10900 | 20600 | 1 | 20800 | 1 | 1.0097 | 0.68 | 3.02 | 1.43 | 4.7 | 2 | 1 | 4.26 | 1 | 11650 | 13800 | 0.6699 | 13800 | 0.66346 | 0.99 | 3.02 | 1.34 | 3.45 | 1.34 | 0.67 | 3.02 | 0.70892 | 9958 | 0.4834 |  | 10920 | 0.525 | 1.18 |  | 1.3 | 2.47 | 1.235 |  | 2.46 | 0.57746 | 13400 | 24000 | 24000 | 1.21 | 1.92 | 1.92 | 3.25 | 3.66 | 3.66 | 15020 |  | 25300 | 0.29 |  | 1.49 | 15.18 |  | 4.98
Live | AMERICAN STANDARD | Platinum 19 | 201922874 | HRCU-A-CB | 4A6L9024A1 |  | 4PX*BU48BS3 | S9V2B080U3PSB+RP | 13 | 19 | 11.5 | FALSE | Singlezone Ducted, Centrally Ducted | TRUE | 51 | 78 | 53 | N/A | [6 empty] | 02/02/22 | Ingersoll Rand | 10900 | 20200 | 1 | 20800 | 1 | 1.0297 | 0.64 | 3.06 | 1.39 | 4.99 | 1.93 | 1 | 4.39 | 1 | 11540 | 13500 | 0.66832 | 13600 | 0.65385 | 0.95 | 3.06 | 1.3 | 3.56 | 1.29 | 0.66839 | 3.07 | 0.69932 | 9858 | 0.48802 |  | 10720 | 0.51538 | 1.14 |  | 1.26 | 2.53 | 1.3109 |  | 2.49 | 0.5672 | 13400 | 24400 | 24700 | 1.22 | 1.88 | 1.86 | 3.22 | 3.8 | 3.89 | 15290 |  | 25840 | 0.19 |  | 1.43 | 23.58 |  | 5.3
Live | AMERICAN STANDARD | Platinum 19 | 201922869 | HRCU-A-CB | 4A6L9024A1 |  | 4PX*BU36BS3 | S9V2B080U3PSB+RP | 12.5 | 19 | 11 | FALSE | Singlezone Ducted, Centrally Ducted | TRUE | 52 | 79 | 54 | N/A | [6 empty] | 02/02/22 | Ingersoll Rand | 10700 | 19400 | 1 | 20300 | 1 | 1.0464 | 0.64 | 2.98 | 1.43 | 4.9 | 1.91 | 1 | 4.16 | 1 | 11430 | 13300 | 0.68557 | 13400 | 0.6601 | 0.96 | 2.98 | 1.32 | 3.49 | 1.31 | 0.68586 | 2.98 | 0.71635 | 9758 | 0.50299 |  | 10660 | 0.52512 | 1.16 |  | 1.28 | 2.47 | 1.2932 |  | 2.44 | 0.58654 | 13100 | 23800 | 24100 | 1.18 | 1.9 | 1.89 | 3.25 | 3.67 | 3.74 | 14720 |  | 25300 | 0.26 |  | 1.44 | 16.59 |  | 5.15
Live | AMERICAN STANDARD | Platinum 19 | 201922873 | HRCU-A-CB | 4A6L9024A1 |  | 4PX*BU42BS3 | S9V2B060U3PSB+RP | 13 | 19 | 11.5 | FALSE | Singlezone Ducted, Centrally Ducted | TRUE | 52 | 79 | 54 | N/A | [6 empty] | 02/02/22 | Ingersoll Rand | 11000 | 20200 | 1 | 21000 | 1 | 1.0396 | 0.65 | 3.06 | 1.42 | 4.96 | 1.93 | 1 | 4.33 | 1 | 11760 | 13700 | 0.67822 | 13800 | 0.65714 | 0.96 | 3.06 | 1.32 | 3.59 | 1.31 | 0.67876 | 3.06 | 0.7067 | 10064 | 0.49822 |  | 11020 | 0.52476 | 1.14 |  | 1.28 | 2.59 | 1.342 |  | 2.52 | 0.58199 | 13200 | 24200 | 24600 | 1.18 | 1.86 | 1.84 | 3.28 | 3.81 | 3.92 | 14820 |  | 25800 | 0.25 |  | 1.42 | 17.37 |  | 5.32
Live | AMERICAN STANDARD | Platinum 19 | 201922867 | HRCU-A-CB | 4A6L9024A1 |  | 4PX*BU36BS3 | S9V2B040U3PSB+RP | 12.5 | 18.5 | 11 | FALSE | Singlezone Ducted, Centrally Ducted | TRUE | 52 | 79 | 54 | N/A | [6 empty] | 02/02/22 | Ingersoll Rand | 10700 | 19600 | 1 | 20400 | 1 | 1.0408 | 0.65 | 2.96 | 1.44 | 4.82 | 1.94 | 1 | 4.15 | 1 | 11430 | 13300 | 0.67857 | 13400 | 0.65686 | 0.97 | 2.96 | 1.33 | 3.45 | 1.32 | 0.68041 | 2.95 | 0.71084 | 9818 | 0.50092 |  | 10660 | 0.52255 | 1.16 |  | 1.3 | 2.48 | 1.2784 |  | 2.4 | 0.57831 | 13100 | 23800 | 24100 | 1.16 | 1.9 | 1.88 | 3.31 | 3.67 | 3.76 | 14620 |  | 25140 | 0.3 |  | 1.44 | 14.28 |  | 5.12
Live | AMERICAN STANDARD | Platinum 19 | 201922868 | HRCU-A-CB | 4A6L9024A1 |  | 4PX*BU36BS3 | S9V2B060U3PSB+RP | 12.5 | 19 | 11 | FALSE | Singlezone Ducted, Centrally Ducted | TRUE | 52 | 79 | 55 | N/A | [6 empty] | 02/02/22 | Ingersoll Rand | 10700 | 19200 | 1 | 20300 | 1 | 1.0573 | 0.65 | 2.92 | 1.44 | 4.82 | 1.93 | 1 | 4.13 | 1 | 11320 | 13200 | 0.6875 | 13300 | 0.65517 | 0.96 | 2.92 | 1.33 | 3.46 | 1.32 | 0.68394 | 2.93 | 0.70944 | 9658 | 0.50302 |  | 10560 | 0.5202 | 1.16 |  | 1.28 | 2.44 | 1.2642 |  | 2.42 | 0.58596 | 13000 | 23600 | 24000 | 1.17 | 1.89 | 1.87 | 3.26 | 3.66 | 3.76 | 14620 |  | 25200 | 0.27 |  | 1.43 | 15.87 |  | 5.16
Live | AMERICAN STANDARD | Platinum 19 | 201922858 | HRCU-A-CB | 4A6L9024A1 |  | 4PX*BD36BS3+HORIZ-RT | S9V2B040U3PSB+RP | 12.5 | 19 | 11.5 | FALSE | Singlezone Ducted, Centrally Ducted | TRUE | 51 | 79 | 53 | N/A | [6 empty] | 02/02/22 | Ingersoll Rand | 11100 | 20600 | 1 | 21100 | 1 | 1.0243 | 0.65 | 3.04 | 1.44 | 5 | 1.99 | 1 | 4.29 | 1 | 11870 | 13800 | 0.6699 | 13800 | 0.65403 | 0.97 | 3.04 | 1.33 | 3.59 | 1.33 | 0.66834 | 3.04 | 0.70862 | 10024 | 0.4866 |  | 10920 | 0.51754 | 1.16 |  | 1.3 | 2.53 | 1.2714 |  | 2.46 | 0.57343 | 13400 | 23400 | 23400 | 1.19 | 1.87 | 1.87 | 3.3 | 3.67 | 3.67 | 15190 |  | 25120 | 0.26 |  | 1.46 | 17.12 |  | 5.04
Live | AMERICAN STANDARD | Platinum 19 | 201922863 | HRCU-A-CB | 4A6L9024A1 |  | 4PX*BU24BS3 | S9V2B080U3PSB+RP | 12.5 | 18 | 11 | FALSE | Singlezone Ducted, Centrally Ducted | TRUE | 50 | 78 | 55 | N/A | [6 empty] | 02/02/22 | Ingersoll Rand | 11300 | 20200 | 1 | 22100 | 1 | 1.0941 | 0.73 | 2.82 | 1.62 | 4.54 | 2.1 | 1 | 4 | 1 | 11980 | 14000 | 0.69307 | 14200 | 0.64253 | 1.06 | 2.82 | 1.48 | 3.31 | 1.45 | 0.69048 | 2.81 | 0.7025 | 10224 | 0.50614 |  | 11180 | 0.50588 | 1.26 |  | 1.42 | 2.38 | 1.1333 |  | 2.31 | 0.5775 | 12700 | 22600 | 23100 | 1.12 | 1.81 | 1.78 | 3.32 | 3.66 | 3.8 | 14320 |  | 23980 | 0.31 |  | 1.42 | 13.54 |  | 4.95
Live | AMERICAN STANDARD | Platinum 19 | 201922862 | HRCU-A-CB | 4A6L9024A1 |  | 4PX*BD48BS3+HORIZ-RT | S9V2B080U3PSB+RP | 13 | 19 | 11 | FALSE | Singlezone Ducted, Centrally Ducted | TRUE | 51 | 78 | 53 | N/A | [6 empty] | 02/02/22 | Ingersoll Rand | 10900 | 20600 | 1 | 21400 | 1 | 1.0388 | 0.67 | 3.06 | 1.45 | 4.77 | 1.97 | 1 | 4.33 | 1 | 11760 | 13800 | 0.6699 | 14000 | 0.65421 | 0.97 | 3.06 | 1.34 | 3.55 | 1.32 | 0.67005 | 3.06 | 0.7067 | 10064 | 0.48854 |  | 11020 | 0.51495 | 1.16 |  | 1.3 | 2.54 | 1.2893 |  | 2.48 | 0.57275 | 13200 | 24000 | 24500 | 1.17 | 1.85 | 1.82 | 3.31 | 3.8 | 3.95 | 14990 |  | 25800 | 0.24 |  | 1.42 | 18.3 |  | 5.32
Live | AMERICAN STANDARD | Platinum 19 | 201922864 | HRCU-A-CB | 4A6L9024A1 |  | 4PX*BU30BS3 | S9V2B080U3PSB+RP | 12.5 | 18.5 | 11.5 | FALSE | Singlezone Ducted, Centrally Ducted | TRUE | 50 | 78 | 53 | N/A | [6 empty] | 02/02/22 | Ingersoll Rand | 11500 | 21000 | 1 | 22100 | 1 | 1.0524 | 0.68 | 3.06 | 1.51 | 4.96 | 2.01 | 1 | 4.29 | 1 | 12090 | 14100 | 0.67143 | 14300 | 0.64706 | 0.98 | 3.06 | 1.37 | 3.62 | 1.35 | 0.67164 | 3.06 | 0.71329 | 10224 | 0.48686 |  | 11180 | 0.50588 | 1.18 |  | 1.32 | 2.54 | 1.2637 |  | 2.48 | 0.57809 | 13100 | 23600 | 24100 | 1.15 | 1.89 | 1.86 | 3.34 | 3.66 | 3.8 | 14720 |  | 25400 | 0.29 |  | 1.43 | 14.88 |  | 5.21
Live | AMERICAN STANDARD | Platinum 19 | 201922861 | HRCU-A-CB | 4A6L9024A1 |  | 4PX*BD48BS3 | S9V2B080D3PSB+RP | 13 | 19 | 11 | FALSE | Singlezone Ducted, Centrally Ducted | TRUE | 51 | 78 | 53 | N/A | [6 empty] | 02/02/22 | Ingersoll Rand | 10900 | 20600 | 1 | 21400 | 1 | 1.0388 | 0.67 | 3.06 | 1.45 | 4.77 | 1.97 | 1 | 4.33 | 1 | 11760 | 13800 | 0.6699 | 14000 | 0.65421 | 0.97 | 3.06 | 1.34 | 3.55 | 1.32 | 0.67005 | 3.06 | 0.7067 | 10064 | 0.48854 |  | 11020 | 0.51495 | 1.16 |  | 1.3 | 2.54 | 1.2893 |  | 2.48 | 0.57275 | 13200 | 24000 | 24500 | 1.17 | 1.85 | 1.82 | 3.31 | 3.8 | 3.95 | 14990 |  | 25800 | 0.24 |  | 1.42 | 18.3 |  | 5.32
Live | AMERICAN STANDARD | Platinum 19 | 20192286 | HRCU-A-CB | 4A6L9024A1 |  | 4PX*BD42BS3 | *DHMB060BCV3 | 13 | 19 | 11 | FALSE | Singlezone Ducted, Centrally Ducted | TRUE | 51 | 78 | 52 | N/A | [6 empty] | 02/02/22 | Ingersoll Rand | 10700 | 20000 | 1 | 20100 | 1 | 1.005 | 0.65 | 2.88 | 1.45 | 4.82 | 2.04 | 1 | 4.06 | 1 | 11210 | 13300 | 0.665 | 13300 | 0.66169 | 0.97 | 2.88 | 1.35 | 3.39 | 1.35 | 0.66176 | 2.89 | 0.71182 | 9558 | 0.4779 |  | 10420 | 0.51841 | 1.16 |  | 1.3 | 2.41 | 1.1814 |  | 2.35 | 0.57882 | 13200 | 24000 | 24000 | 1.15 | 1.85 | 1.84 | 3.36 | 3.8 | 3.82 | 14820 |  | 25400 | 0.27 |  | 1.45 | 16.09 |  | 5.13
Live | AMERICAN STANDARD | Platinum 19 | 201922857 | HRCU-A-CB | 4A6L9024A1 |  | 4PX*BD36BS3+HORIZ-RT | *UD2B080ACV3 | 13 | 19 | 11 | FALSE | Singlezone Ducted, Centrally Ducted | TRUE | 51 | 78 | 52 | N/A | [6 empty] | 02/02/22 | Ingersoll Rand | 11000 | 20600 | 1 | 20900 | 1 | 1.0146 | 0.65 | 3.04 | 1.44 | 4.96 | 1.99 | 1 | 4.25 | 1 | 11650 | 13800 | 0.6699 | 13800 | 0.66029 | 0.96 | 3.04 | 1.33 | 3.56 | 1.33 | 0.66834 | 3.04 | 0.71529 | 9918 | 0.48146 |  | 10820 | 0.5177 | 1.14 |  | 1.28 | 2.55 | 1.2814 |  | 2.48 | 0.58353 | 13400 | 24000 | 24000 | 1.19 | 1.85 | 1.85 | 3.3 | 3.8 | 3.8 | 15020 |  | 24520 | 0.2 |  | 1.45 | 22.01 |  | 4.96
Live | AMERICAN STANDARD | Platinum 19 | 201922856 | HRCU-A-CB | 4A6L9024A1 |  | 4PX*BD36BS3 | S9V2B040D3PSB+RP | 12.5 | 19 | 11 | FALSE | Singlezone Ducted, Centrally Ducted | TRUE | 51 | 79 | 53 | N/A | [6 empty] | 02/02/22 | Ingersoll Rand | 11100 | 20600 | 1 | 21100 | 1 | 1.0243 | 0.65 | 3.04 | 1.44 | 5 | 1.99 | 1 | 4.29 | 1 | 11870 | 13800 | 0.6699 | 13800 | 0.65403 | 0.97 | 3.04 | 1.33 | 3.59 | 1.33 | 0.66834 | 3.04 | 0.70862 | 10024 | 0.4866 |  | 10920 | 0.51754 | 1.16 |  | 1.3 | 2.53 | 1.2714 |  | 2.46 | 0.57343 | 13400 | 23400 | 23400 | 1.19 | 1.87 | 1.87 | 3.3 | 3.67 | 3.67 | 15190 |  | 25120 | 0.26 |  | 1.46 | 17.12 |  | 5.04
Live | AMERICAN STANDARD | Platinum 19 | 201922859 | HRCU-A-CB | 4A6L9024A1 |  | 4PX*BD42BS3 | *DHMB080ACV3 | 12.5 | 17.5 | 10 | FALSE | Singlezone Ducted, Centrally Ducted | TRUE | 52 | 78 | 53 | N/A | [6 empty] | 02/02/22 | Ingersoll Rand | 10800 | 20000 | 1 | 20300 | 1 | 1.015 | 0.71 | 2.82 | 1.5 | 4.46 | 2.08 | 1 | 3.97 | 1 | 11540 | 13500 | 0.675 | 13500 | 0.66502 | 1.02 | 2.82 | 1.4 | 3.32 | 1.4 | 0.67308 | 2.83 | 0.71285 | 9758 | 0.4879 |  | 10660 | 0.52512 | 1.22 |  | 1.36 | 2.34 | 1.125 |  | 2.3 | 0.57935 | 13000 | 24600 | 24700 | 1.17 | 1.97 | 1.96 | 3.26 | 3.66 | 3.69 | 14620 |  | 25220 | 0.36 |  | 1.5 | 11.9 |  | 4.93
Live | AMERICAN STANDARD | Platinum 19 | 201922854 | HRCU-A-CB | 4A6L9024A1 |  | 4PX*BD36BS3 | *DHMB080ACV3 | 12.5 | 17.5 | 11 | FALSE | Singlezone Ducted, Centrally Ducted | TRUE | 52 | 79 | 54 | N/A | [6 empty] | 02/02/22 | Ingersoll Rand | 11200 | 20200 | 1 | 21100 | 1 | 1.0446 | 0.72 | 2.92 | 1.51 | 4.56 | 2.03 | 1 | 4.1 | 1 | 11980 | 14000 | 0.69307 | 14000 | 0.66351 | 1.03 | 2.92 | 1.4 | 3.41 | 1.41 | 0.69458 | 2.93 | 0.71463 | 10164 | 0.50317 |  | 11080 | 0.52512 | 1.22 |  | 1.36 | 2.44 | 1.202 |  | 2.39 | 0.58293 | 13200 | 23200 | 23300 | 1.2 | 1.86 | 1.85 | 3.22 | 3.66 | 3.69 | 14820 |  | 24180 | 0.32 |  | 1.5 | 13.57 |  | 4.72
Live | AMERICAN STANDARD | Platinum 19 | 201922853 | HRCU-A-CB | 4A6L9024A1 |  | 4PX*BD30BS3 | S9V2B040D3PSB+RP | 12.5 | 18.5 | 11 | FALSE | Singlezone Ducted, Centrally Ducted | TRUE | 50 | 78 | 53 | N/A | [6 empty] | 02/02/22 | Ingersoll Rand | 11300 | 21000 | 1 | 22200 | 1 | 1.0571 | 0.73 | 2.98 | 1.56 | 4.54 | 2.07 | 1 | 4.17 | 1 | 11980 | 14100 | 0.67143 | 14300 | 0.64414 | 1.02 | 2.98 | 1.41 | 3.44 | 1.39 | 0.6715 | 2.97 | 0.71223 | 10164 | 0.484 |  | 11180 | 0.5036 | 1.2 |  | 1.36 | 2.48 | 1.1981 |  | 2.41 | 0.57794 | 13200 | 23400 | 24000 | 1.16 | 1.87 | 1.84 | 3.33 | 3.67 | 3.82 | 14820 |  | 25040 | 0.29 |  | 1.42 | 14.98 |  | 5.17
Live | AMERICAN STANDARD | Platinum 19 | 201922852 | HRCU-A-CB | 4A6L9024A1 |  | 4PX*BD30BS3 | S9V2B060D3PSB+RP | 12.5 | 19 | 11 | FALSE | Singlezone Ducted, Centrally Ducted | TRUE | 50 | 78 | 53 | N/A | [6 empty] | 02/02/22 | Ingersoll Rand | 11300 | 21000 | 1 | 22200 | 1 | 1.0571 | 0.73 | 2.98 | 1.56 | 4.54 | 2.07 | 1 | 4.17 | 1 | 11980 | 14100 | 0.67143 | 14300 | 0.64414 | 1.01 | 2.98 | 1.41 | 3.48 | 1.39 | 0.6715 | 2.97 | 0.71223 | 10164 | 0.484 |  | 11180 | 0.5036 | 1.2 |  | 1.34 | 2.48 | 1.1981 |  | 2.45 | 0.58753 | 13200 | 23200 | 23700 | 1.16 | 1.86 | 1.83 | 3.33 | 3.66 | 3.8 | 14820 |  | 25160 | 0.27 |  | 1.43 | 16.09 |  | 5.16
Live | AMERICAN STANDARD | Platinum 19 | 201922851 | HRCU-A-CB | 4A6L9024A1 |  | 4PX*BD30BS3 | S9V2B080D3PSB+RP | 12.5 | 19 | 11 | FALSE | Singlezone Ducted, Centrally Ducted | TRUE | 50 | 78 | 53 | N/A | [6 empty] | 02/02/22 | Ingersoll Rand | 11300 | 21000 | 1 | 22200 | 1 | 1.0571 | 0.72 | 3 | 1.55 | 4.6 | 2.05 | 1 | 4.2 | 1 | 11980 | 14100 | 0.67143 | 14300 | 0.64414 | 1.01 | 3 | 1.4 | 3.48 | 1.38 | 0.67317 | 2.99 | 0.7119 | 10164 | 0.484 |  | 11180 | 0.5036 | 1.2 |  | 1.34 | 2.48 | 1.2098 |  | 2.45 | 0.58333 | 13200 | 23200 | 23700 | 1.18 | 1.86 | 1.83 | 3.28 | 3.66 | 3.8 | 14990 |  | 25100 | 0.25 |  | 1.43 | 17.57 |  | 5.14
Live | AMERICAN STANDARD | Platinum 19 | 201922791 | HRCU-A-CB | 4A6L9060A1 |  | 4PX*DU60BS3 | S9V2D120U5PSB+RP | 10.5 | 19 | 10 | FALSE | Singlezone Ducted, Centrally Ducted | TRUE | 57 | 81 | 58 | N/A | [6 empty] | 02/02/22 | Ingersoll Rand | 16600 | 53500 | 1 | 54600 | 1 | 1.0206 | 1.06 | 2.7 | 4.61 | 4.59 | 5.81 | 1 | 3.47 | 1 | 27140 | 37600 | 0.7028 | 38400 | 0.7033 | 2.34 | 2.7 | 4.18 | 3.4 | 4.08 | 0.70224 | 2.69 | 0.77522 | 27458 | 0.51323 |  | 31440 | 0.57582 | 3.1 |  | 3.84 | 2.6 | 0.4475 |  | 2.4 | 0.69164 | 17900 | 59000 | 60300 | 1.51 | 5.62 | 5.53 | 3.47 | 3.08 | 3.2 | 21510 |  | 63840 | 0.3 |  | 4.31 | 21.01 |  | 4.34
Live | AMERICAN STANDARD | Platinum 19 | 20192279 | HRCU-A-CB | 4A6L9060A1 |  | 4PX*DU60BS3 | S9V2C100U5PSB+RP | 10.5 | 19 | 10 | FALSE | Singlezone Ducted, Centrally Ducted | TRUE | 57 | 81 | 57 | N/A | [6 empty] | 02/02/22 | Ingersoll Rand | 16000 | 52500 | 1 | 53000 | 1 | 1.0095 | 1 | 2.6 | 4.43 | 4.69 | 5.92 | 1 | 3.51 | 1 | 26150 | 36800 | 0.70095 | 37200 | 0.70189 | 2.39 | 2.6 | 4.18 | 3.21 | 4.15 | 0.70101 | 2.61 | 0.74359 | 26506 | 0.50488 |  | 30380 | 0.57321 | 3.26 |  | 3.94 | 2.38 | 0.40203 |  | 2.26 | 0.64387 | 17900 | 58000 | 59300 | 1.44 | 5.52 | 5.44 | 3.64 | 3.08 | 3.19 | 21410 |  | 62840 | 0.24 |  | 4.3 | 26.14 |  | 4.28
Live | AMERICAN STANDARD | Platinum 19 | 201922792 | HRCU-A-CB | 4A6L9060A1 |  | 4PX*DU60BS3 | *UHMD120ACV5 | 10 | 18 | 10 | FALSE | Singlezone Ducted, Centrally Ducted | TRUE | 59 | 82 | 60 | N/A | [6 empty] | 02/02/22 | Ingersoll Rand | 16800 | 54000 | 1 | 55000 | 1 | 1.0185 | 1.13 | 2.54 | 4.6 | 4.36 | 6.23 | 1 | 3.5 | 1 | 28130 | 39000 | 0.72222 | 39400 | 0.71636 | 2.72 | 2.54 | 4.53 | 3.03 | 4.5 | 0.72231 | 2.55 | 0.72857 | 28716 | 0.53178 |  | 32680 | 0.59418 | 3.72 |  | 4.36 | 2.26 | 0.36276 |  | 2.2 | 0.62857 | 18100 | 59000 | 60200 | 1.51 | 5.9 | 5.82 | 3.51 | 2.93 | 3.03 | 21780 |  | 63680 | 0.43 |  | 4.61 | 14.84 |  | 4.05
Live | AMERICAN STANDARD | Platinum 19 | 201922789 | HRCU-A-CB | 4A6L9060A1 |  | 4PX*DU60BS3 | S9V2C080U5PSB+RP | 10.5 | 19 | 10 | FALSE | Singlezone Ducted, Centrally Ducted | TRUE | 57 | 81 | 58 | N/A | [6 empty] | 02/02/22 | Ingersoll Rand | 16000 | 52500 | 1 | 53100 | 1 | 1.0114 | 1.01 | 2.6 | 4.4 | 4.64 | 5.92 | 1 | 3.54 | 1 | 26260 | 37000 | 0.70476 | 37300 | 0.70245 | 2.44 | 2.6 | 4.2 | 3.15 | 4.17 | 0.70439 | 2.6 | 0.73446 | 26646 | 0.50754 |  | 30480 | 0.57401 | 3.34 |  | 3.98 | 2.34 | 0.39527 |  | 2.24 | 0.63277 | 17800 | 57500 | 58500 | 1.46 | 5.48 | 5.41 | 3.57 | 3.08 | 3.17 | 21480 |  | 62560 | 0.26 |  | 4.34 | 24.21 |  | 4.22
Live | AMERICAN STANDARD | Platinum 19 | 201922787 | HRCU-A-CB | 4A6L9060A1 |  | 4PX*DU60BS3 | *UHMC100ACV4 | 10.5 | 18.5 | 10 | FALSE | Singlezone Ducted, Centrally Ducted | TRUE | 57 | 81 | 58 | N/A | [6 empty] | 02/02/22 | Ingersoll Rand | 16200 | 52500 | 1 | 53500 | 1 | 1.019 | 1.08 | 2.56 | 4.55 | 4.4 | 6.01 | 1 | 3.45 | 1 | 26480 | 37000 | 0.70476 | 37500 | 0.70093 | 2.49 | 2.56 | 4.3 | 3.12 | 4.24 | 0.70549 | 2.56 | 0.74203 | 26812 | 0.5107 |  | 30680 | 0.57346 | 3.38 |  | 4.06 | 2.32 | 0.38602 |  | 2.21 | 0.64058 | 17500 | 57000 | 58300 | 1.46 | 5.43 | 5.34 | 3.51 | 3.08 | 3.2 | 21110 |  | 62300 | 0.35 |  | 4.39 | 17.68 |  | 4.16
Live | AMERICAN STANDARD | Platinum 19 | 201922788 | HRCU-A-CB | 4A6L9060A1 |  | 4PX*DU60BS3 | *UD2C080ACV4 | 10.5 | 18.5 | 10 | FALSE | Singlezone Ducted, Centrally Ducted | TRUE | 58 | 82 | 60 | N/A | [6 empty] | 02/02/22 | Ingersoll Rand | 16200 | 52000 | 1 | 53100 | 1 | 1.0212 | 1.07 | 2.54 | 4.61 | 4.44 | 6 | 1 | 3.38 | 1 | 26920 | 37200 | 0.71538 | 37900 | 0.71375 | 2.54 | 2.54 | 4.38 | 3.11 | 4.29 | 0.715 | 2.54 | 0.75148 | 27458 | 0.52804 |  | 31280 | 0.58908 | 3.46 |  | 4.14 | 2.33 | 0.38833 |  | 2.21 | 0.65385 | 17600 | 57000 | 58300 | 1.46 | 5.43 | 5.34 | 3.53 | 3.08 | 3.2 | 21110 |  | 61780 | 0.32 |  | 4.28 | 19.33 |  | 4.23
Live | AMERICAN STANDARD | Platinum 19 | 201922785 | HRCU-A-CB | 4A6L9060A1 |  | 4PX*DU60BS3 | *UD2D120ACV5 | 10.5 | 19 | 10 | FALSE | Singlezone Ducted, Centrally Ducted | TRUE | 59 | 83 | 59 | N/A | [6 empty] | 02/02/22 | Ingersoll Rand | 16600 | 54500 | 1 | 54900 | 1 | 1.0073 | 1.04 | 2.6 | 4.47 | 4.68 | 6.14 | 1 | 3.6 | 1 | 28020 | 39000 | 0.7156 | 39300 | 0.71585 | 2.65 | 2.6 | 4.43 | 3.1 | 4.4 | 0.71661 | 2.6 | 0.72222 | 28716 | 0.5269 |  | 32680 | 0.59526 | 3.68 |  | 4.28 | 2.29 | 0.37296 |  | 2.24 | 0.62222 | 18400 | 59000 | 60000 | 1.49 | 5.62 | 5.55 | 3.62 | 3.08 | 3.17 | 21910 |  | 64000 | 0.35 |  | 4.57 | 18.35 |  | 4.1
Live | AMERICAN STANDARD | Platinum 19 | 201922786 | HRCU-A-CB | 4A6L9060A1 |  | 4PX*DU60BS3 | *UD2D140ACV5 | 10 | 19 | 10 | FALSE | Singlezone Ducted, Centrally Ducted | TRUE | 58 | 82 | 58 | N/A | [6 empty] | 02/02/22 | Ingersoll Rand | 16600 | 55000 | 1 | 55200 | 1 | 1.0036 | 1.04 | 2.58 | 4.43 | 4.68 | 6.25 | 1 | 3.65 | 1 | 27580 | 39000 | 0.70909 | 39100 | 0.70833 | 2.66 | 2.58 | 4.44 | 3.04 | 4.43 | 0.7088 | 2.58 | 0.70685 | 28210 | 0.51291 |  | 32240 | 0.58406 | 3.74 |  | 4.32 | 2.21 | 0.3536 |  | 2.19 | 0.6 | 18300 | 59500 | 60000 | 1.49 | 5.95 | 5.92 | 3.6 | 2.93 | 2.97 | 21910 |  | 64060 | 0.36 |  | 4.87 | 17.84 |  | 3.86
Live | AMERICAN STANDARD | Platinum 19 | 201922784 | HRCU-A-CB | 4A6L9060A1 |  | 4PX*DU60BS3 | *UD2C100ACV5 | 10.5 | 19 | 10 | FALSE | Singlezone Ducted, Centrally Ducted | TRUE | 57 | 81 | 57 | N/A | [6 empty] | 02/02/22 | Ingersoll Rand | 16100 | 53500 | 1 | 53700 | 1 | 1.0037 | 1.03 | 2.56 | 4.38 | 4.58 | 6.12 | 1 | 3.59 | 1 | 26260 | 37400 | 0.69907 | 37600 | 0.70019 | 2.55 | 2.56 | 4.31 | 3.02 | 4.28 | 0.69935 | 2.56 | 0.71309 | 26706 | 0.49918 |  | 30640 | 0.57058 | 3.58 |  | 4.18 | 2.19 | 0.35784 |  | 2.15 | 0.59889 | 17700 | 57500 | 58100 | 1.45 | 5.48 | 5.44 | 3.58 | 3.08 | 3.13 | 21310 |  | 62520 | 0.33 |  | 4.63 | 18.93 |  | 3.96
Live | AMERICAN STANDARD | Platinum 19 | 201922781 | HRCU-A-CB | 4A6L9060A1 |  | 4PX*DU48BS3 | *UHMD120ACV5 | 10.5 | 17.5 | 10 | FALSE | Singlezone Ducted, Centrally Ducted | TRUE | 58 | 82 | 61 | N/A | [6 empty] | 02/02/22 | Ingersoll Rand | 17100 | 54000 | 1 | 56100 | 1 | 1.0389 | 1.19 | 2.6 | 4.91 | 4.21 | 6.09 | 1 | 3.35 | 1 | 28460 | 39000 | 0.72222 | 40000 | 0.71301 | 2.57 | 2.6 | 4.52 | 3.25 | 4.4 | 0.7225 | 2.59 | 0.77313 | 29022 | 0.53744 |  | 33040 | 0.58895 | 3.42 |  | 4.18 | 2.49 | 0.40887 |  | 2.32 | 0.69254 | 17400 | 56500 | 57800 | 1.52 | 5.38 | 5.3 | 3.35 | 3.08 | 3.2 | 20910 |  | 61340 | 0.44 |  | 4.41 | 13.93 |  | 4.08
Live | AMERICAN STANDARD | Platinum 19 | 201922782 | HRCU-A-CB | 4A6L9060A1 |  | 4PX*DU48BS3 | S9V2D120U5PSB+RP | 10.5 | 18.5 | 10 | FALSE | Singlezone Ducted, Centrally Ducted | TRUE | 56 | 81 | 57 | N/A | [6 empty] | 02/02/22 | Ingersoll Rand | 16800 | 55000 | 1 | 55800 | 1 | 1.0145 | 1.08 | 2.68 | 4.68 | 4.56 | 6.01 | 1 | 3.49 | 1 | 27140 | 38000 | 0.69091 | 38800 | 0.69534 | 2.35 | 2.68 | 4.23 | 3.38 | 4.16 | 0.69218 | 2.69 | 0.77077 | 27418 | 0.49851 |  | 31460 | 0.5638 | 3.12 |  | 3.88 | 2.58 | 0.42928 |  | 2.38 | 0.68195 | 17700 | 57500 | 58800 | 1.5 | 5.48 | 5.39 | 3.46 | 3.08 | 3.2 | 21310 |  | 62340 | 0.31 |  | 4.3 | 20.15 |  | 4.25
Live | AMERICAN STANDARD | Platinum 19 | 201922783 | HRCU-A-CB | 4A6L9060A1 |  | 4PX*DU48BS3 | S9V2C100U5PSB+RP | 10.5 | 19 | 10 | FALSE | Singlezone Ducted, Centrally Ducted | TRUE | 56 | 81 | 57 | N/A | [6 empty] | 02/02/22 | Ingersoll Rand | 16200 | 53000 | 1 | 54100 | 1 | 1.0208 | 1.04 | 2.6 | 4.61 | 4.57 | 5.97 | 1 | 3.44 | 1 | 26260 | 37000 | 0.69811 | 37600 | 0.69501 | 2.37 | 2.6 | 4.24 | 3.25 | 4.17 | 0.69849 | 2.6 | 0.75581 | 26606 | 0.502 |  | 30540 | 0.56451 | 3.2 |  | 3.92 | 2.44 | 0.40871 |  | 2.28 | 0.66279 | 17400 | 56000 | 57300 | 1.48 | 5.33 | 5.25 | 3.45 | 3.08 | 3.2 | 20910 |  | 60260 | 0.23 |  | 4.17 | 26.64 |  | 4.24
Live | AMERICAN STANDARD | Platinum 19 | 20192278 | HRCU-A-CB | 4A6L9060A1 |  | 4PX*DU48BS3 | *UHMC100ACV4 | 10 | 18 | 10 | FALSE | Singlezone Ducted, Centrally Ducted | TRUE | 57 | 81 | 59 | N/A | [6 empty] | 02/02/22 | Ingersoll Rand | 16400 | 52500 | 1 | 54300 | 1 | 1.0343 | 1.13 | 2.56 | 4.79 | 4.25 | 6.01 | 1 | 3.32 | 1 | 27030 | 37400 | 0.71238 | 38300 | 0.70534 | 2.49 | 2.56 | 4.4 | 3.18 | 4.28 | 0.71215 | 2.55 | 0.76807 | 27458 | 0.52301 |  | 31340 | 0.57716 | 3.32 |  | 4.08 | 2.42 | 0.40266 |  | 2.25 | 0.67771 | 17100 | 55000 | 56200 | 1.45 | 5.5 | 5.42 | 3.46 | 2.93 | 3.04 | 20440 |  | 59680 | 0.37 |  | 4.21 | 16.19 |  | 4.15
Live | AMERICAN STANDARD | Platinum 19 | 201922779 | HRCU-A-CB | 4A6L9060A1 |  | 4PX*DU48BS3 | *UD2D140ACV5 | 10.5 | 18 | 10 | FALSE | Singlezone Ducted, Centrally Ducted | TRUE | 58 | 82 | 59 | N/A | [6 empty] | 02/02/22 | Ingersoll Rand | 16800 | 54500 | 1 | 55900 | 1 | 1.0257 | 1.09 | 2.6 | 4.71 | 4.52 | 6.14 | 1 | 3.48 | 1 | 28020 | 39000 | 0.7156 | 39700 | 0.7102 | 2.59 | 2.6 | 4.48 | 3.17 | 4.4 | 0.71661 | 2.6 | 0.74713 | 28616 | 0.52506 |  | 32640 | 0.5839 | 3.52 |  | 4.22 | 2.38 | 0.38762 |  | 2.27 | 0.6523 | 17800 | 57000 | 58300 | 1.49 | 5.43 | 5.35 | 3.5 | 3.08 | 3.19 | 21310 |  | 61680 | 0.33 |  | 4.42 | 18.93 |  | 4.09
Live | AMERICAN STANDARD | Platinum 19 | 201922777 | HRCU-A-CB | 4A6L9060A1 |  | 4PX*DU48BS3 | *UD2C100ACV5 | 10.5 | 18 | 10 | FALSE | Singlezone Ducted, Centrally Ducted | TRUE | 58 | 82 | 59 | N/A | [6 empty] | 02/02/22 | Ingersoll Rand | 16300 | 52500 | 1 | 53900 | 1 | 1.0267 | 1.11 | 2.54 | 4.87 | 4.3 | 6.06 | 1 | 3.24 | 1 | 27030 | 37200 | 0.70857 | 38200 | 0.70872 | 2.41 | 2.54 | 4.39 | 3.29 | 4.29 | 0.70792 | 2.55 | 0.78704 | 27558 | 0.52491 |  | 31440 | 0.5833 | 3.18 |  | 4 | 2.54 | 0.41914 |  | 2.3 | 0.70988 | 17000 | 55000 | 56300 | 1.44 | 5.24 | 5.15 | 3.46 | 3.08 | 3.2 | 20510 |  | 59840 | 0.31 |  | 4.16 | 19.39 |  | 4.22
Live | AMERICAN STANDARD | Platinum 19 | 201922778 | HRCU-A-CB | 4A6L9060A1 |  | 4PX*DU48BS3 | *UD2D120ACV5 | 10.5 | 18.5 | 10 | FALSE | Singlezone Ducted, Centrally Ducted | TRUE | 58 | 82 | 60 | N/A | [6 empty] | 02/02/22 | Ingersoll Rand | 16900 | 54000 | 1 | 55800 | 1 | 1.0333 | 1.11 | 2.64 | 4.87 | 4.46 | 5.99 | 1 | 3.36 | 1 | 28020 | 38500 | 0.71296 | 39600 | 0.70968 | 2.44 | 2.64 | 4.4 | 3.37 | 4.27 | 0.71285 | 2.64 | 0.78571 | 28576 | 0.52919 |  | 32540 | 0.58315 | 3.24 |  | 4.04 | 2.58 | 0.43072 |  | 2.36 | 0.70238 | 17700 | 57000 | 58200 | 1.49 | 5.43 | 5.35 | 3.48 | 3.08 | 3.19 | 21110 |  | 61160 | 0.34 |  | 4.27 | 18.2 |  | 4.2
Live | AMERICAN STANDARD | Platinum 19 | 201922776 | HRCU-A-CB | 4A6L9060A1 |  | 4PX*DU48BS3 | *UD2C080ACV4 | 10.5 | 18 | 10 | FALSE | Singlezone Ducted, Centrally Ducted | TRUE | 57 | 81 | 59 | N/A | [6 empty] | 02/02/22 | Ingersoll Rand | 16400 | 52500 | 1 | 54200 | 1 | 1.0324 | 1.11 | 2.54 | 4.83 | 4.33 | 6.06 | 1 | 3.29 | 1 | 26920 | 37200 | 0.70857 | 38200 | 0.7048 | 2.47 | 2.54 | 4.41 | 3.19 | 4.29 | 0.70792 | 2.54 | 0.77204 | 27358 | 0.5211 |  | 31240 | 0.57638 | 3.3 |  | 4.06 | 2.43 | 0.40099 |  | 2.26 | 0.68693 | 17100 | 55000 | 56200 | 1.45 | 5.24 | 5.16 | 3.46 | 3.08 | 3.19 | 20610 |  | 59680 | 0.33 |  | 4.19 | 18.3 |  | 4.17
Live | AMERICAN STANDARD | Platinum 19 | 201922775 | HRCU-A-CB | 4A6L9060A1 |  | 4PX*DU48BS3 | S9V2C080U5PSB+RP | 10.5 | 19 | 10 | FALSE | Singlezone Ducted, Centrally Ducted | TRUE | 56 | 81 | 57 | N/A | [6 empty] | 02/02/22 | Ingersoll Rand | 16300 | 53000 | 1 | 54100 | 1 | 1.0208 | 1.06 | 2.6 | 4.67 | 4.51 | 5.97 | 1 | 3.4 | 1 | 26480 | 37000 | 0.69811 | 37800 | 0.69871 | 2.36 | 2.6 | 4.25 | 3.29 | 4.17 | 0.69849 | 2.61 | 0.76765 | 26746 | 0.50464 |  | 30700 | 0.56747 | 3.16 |  | 3.92 | 2.48 | 0.41541 |  | 2.3 | 0.67647 | 17300 | 55000 | 56200 | 1.44 | 5.24 | 5.16 | 3.52 | 3.08 | 3.19 | 20810 |  | 60200 | 0.28 |  | 4.16 | 21.78 |  | 4.24
Live | AMERICAN STANDARD | Platinum 19 | 201922773 | HRCU-A-CB | 4A6L9060A1 |  | 4PX*DD60BS3+HORIZ-RT | S9V2C100U5PSB+RP | 10.5 | 19 | 10 | FALSE | Singlezone Ducted, Centrally Ducted | TRUE | 57 | 81 | 57 | N/A | [6 empty] | 02/02/22 | Ingersoll Rand | 15900 | 52500 | 1 | 53100 | 1 | 1.0114 | 1.02 | 2.56 | 4.53 | 4.57 | 6.01 | 1 | 3.44 | 1 | 26040 | 36800 | 0.70095 | 37200 | 0.70056 | 2.43 | 2.56 | 4.26 | 3.14 | 4.21 | 0.7005 | 2.56 | 0.74419 | 26446 | 0.50373 |  | 30340 | 0.57137 | 3.32 |  | 4.02 | 2.33 | 0.38769 |  | 2.21 | 0.64244 | 17800 | 56000 | 57200 | 1.44 | 5.33 | 5.25 | 3.62 | 3.08 | 3.19 | 21480 |  | 60680 | 0.24 |  | 4.26 | 26.23 |  | 4.17
Live | AMERICAN STANDARD | Platinum 19 | 201922771 | HRCU-A-CB | 4A6L9060A1 |  | 4PX*DD60BS3+HORIZ-RT | *UD2C100ACV5 | 10 | 18 | 10 | FALSE | Singlezone Ducted, Centrally Ducted | TRUE | 59 | 82 | 60 | N/A | [6 empty] | 02/02/22 | Ingersoll Rand | 16000 | 52000 | 1 | 52900 | 1 | 1.0173 | 1.06 | 2.5 | 4.61 | 4.42 | 6.1 | 1 | 3.36 | 1 | 26810 | 37400 | 0.71923 | 37800 | 0.71456 | 2.59 | 2.5 | 4.44 | 3.03 | 4.38 | 0.71803 | 2.5 | 0.74405 | 27358 | 0.52612 |  | 31220 | 0.59017 | 3.54 |  | 4.22 | 2.26 | 0.37049 |  | 2.17 | 0.64583 | 17600 | 56000 | 57200 | 1.45 | 5.6 | 5.52 | 3.56 | 2.93 | 3.04 | 21210 |  | 60740 | 0.28 |  | 4.35 | 22.2 |  | 4.09
Live | AMERICAN STANDARD | Platinum 19 | 201922772 | HRCU-A-CB | 4A6L9060A1 |  | 4PX*DD60BS3+HORIZ-RT | S9V2C080U5PSB+RP | 10.5 | 19 | 10 | FALSE | Singlezone Ducted, Centrally Ducted | TRUE | 56 | 81 | 58 | N/A | [6 empty] | 02/02/22 | Ingersoll Rand | 16000 | 52000 | 1 | 53100 | 1 | 1.0212 | 1.04 | 2.54 | 4.58 | 4.51 | 6 | 1 | 3.4 | 1 | 26040 | 36600 | 0.70385 | 37100 | 0.69868 | 2.43 | 2.54 | 4.27 | 3.14 | 4.22 | 0.70333 | 2.55 | 0.75 | 26300 | 0.50577 |  | 30180 | 0.56836 | 3.3 |  | 4 | 2.34 | 0.39 |  | 2.21 | 0.65 | 17600 | 55500 | 56700 | 1.46 | 5.29 | 5.21 | 3.53 | 3.07 | 3.19 | 21210 |  | 60700 | 0.25 |  | 4.25 | 24.86 |  | 4.19
Live | AMERICAN STANDARD | Platinum 19 | 20192277 | HRCU-A-CB | 4A6L9060A1 |  | 4PX*DD60BS3+HORIZ-RT | *UD2C080ACV4 | 10.5 | 18 | 10 | FALSE | Singlezone Ducted, Centrally Ducted | TRUE | 58 | 82 | 59 | N/A | [6 empty] | 02/02/22 | Ingersoll Rand | 16100 | 52000 | 1 | 53200 | 1 | 1.0231 | 1.08 | 2.48 | 4.7 | 4.37 | 6.15 | 1 | 3.32 | 1 | 26810 | 37200 | 0.71538 | 37900 | 0.71241 | 2.58 | 2.48 | 4.46 | 3.05 | 4.4 | 0.71545 | 2.49 | 0.75 | 27358 | 0.52612 |  | 31180 | 0.58609 | 3.5 |  | 4.2 | 2.29 | 0.37236 |  | 2.18 | 0.65663 | 17600 | 55500 | 56800 | 1.45 | 5.29 | 5.2 | 3.56 | 3.07 | 3.2 | 21110 |  | 60280 | 0.32 |  | 4.29 | 19.33 |  | 4.12
Live | AMERICAN STANDARD | Platinum 19 | 201922767 | HRCU-A-CB | 4A6L9060A1 |  | 4PX*DD60BS3+HORIZ-RT | *UD2D120ACV5 | 10.5 | 18.5 | 10 | FALSE | Singlezone Ducted, Centrally Ducted | TRUE | 59 | 82 | 60 | N/A | [6 empty] | 02/02/22 | Ingersoll Rand | 16600 | 54000 | 1 | 54900 | 1 | 1.0167 | 1.06 | 2.56 | 4.56 | 4.59 | 6.18 | 1 | 3.53 | 1 | 27910 | 39000 | 0.72222 | 39300 | 0.71585 | 2.69 | 2.56 | 4.5 | 3.04 | 4.46 | 0.72168 | 2.56 | 0.72521 | 28616 | 0.52993 |  | 32580 | 0.59344 | 3.72 |  | 4.34 | 2.25 | 0.36408 |  | 2.2 | 0.62323 | 18400 | 57500 | 58500 | 1.49 | 5.48 | 5.41 | 3.62 | 3.08 | 3.17 | 21910 |  | 62560 | 0.34 |  | 4.58 | 18.89 |  | 4
Live | AMERICAN STANDARD | Platinum 19 | 201922763 | HRCU-A-CB | 4A6L9060A1 |  | 4PX*DD60BS3 | *DD2C100ACV5 | 10.5 | 18 | 9.6 | FALSE | Singlezone Ducted, Centrally Ducted | TRUE | 58 | 82 | 59 | N/A | [6 empty] | 02/02/22 | Ingersoll Rand | 16200 | 52000 | 1 | 53300 | 1 | 1.025 | 1.1 | 2.48 | 4.77 | 4.32 | 6.15 | 1 | 3.27 | 1 | 26810 | 37000 | 0.71154 | 37800 | 0.70919 | 2.54 | 2.48 | 4.45 | 3.09 | 4.37 | 0.71057 | 2.49 | 0.76147 | 27258 | 0.52419 |  | 31080 | 0.58311 | 3.42 |  | 4.16 | 2.34 | 0.38049 |  | 2.19 | 0.66972 | 17600 | 55500 | 56700 | 1.45 | 5.29 | 5.21 | 3.56 | 3.07 | 3.19 | 20940 |  | 60240 | 0.34 |  | 4.26 | 18.05 |  | 4.14
Live | AMERICAN STANDARD | Platinum 19 | 201922769 | HRCU-A-CB | 4A6L9060A1 |  | 4PX*DD60BS3+HORIZ-RT | S9V2D120U5PSB+RP | 10.5 | 19 | 10 | FALSE | Singlezone Ducted, Centrally Ducted | TRUE | 56 | 81 | 58 | N/A | [6 empty] | 02/02/22 | Ingersoll Rand | 16500 | 53000 | 1 | 54700 | 1 | 1.0321 | 1.06 | 2.64 | 4.59 | 4.56 | 5.88 | 1 | 3.49 | 1 | 26700 | 37600 | 0.70943 | 38100 | 0.69653 | 2.4 | 2.64 | 4.23 | 3.26 | 4.17 | 0.70918 | 2.64 | 0.75645 | 27012 | 0.50966 |  | 30900 | 0.5649 | 3.24 |  | 3.94 | 2.44 | 0.41497 |  | 2.3 | 0.65903 | 18200 | 58000 | 59300 | 1.5 | 5.52 | 5.44 | 3.56 | 3.08 | 3.19 | 21880 |  | 62780 | 0.3 |  | 4.36 | 21.37 |  | 4.22
Live | AMERICAN STANDARD | Platinum 19 | 201922764 | HRCU-A-CB | 4A6L9060A1 |  | 4PX*DD60BS3+HORIZ-RT | *UD2D140ACV5 | 10 | 18.5 | 10 | FALSE | Singlezone Ducted, Centrally Ducted | TRUE | 59 | 82 | 59 | N/A | [6 empty] | 02/02/22 | Ingersoll Rand | 16500 | 54500 | 1 | 54900 | 1 | 1.0073 | 1.07 | 2.52 | 4.59 | 4.52 | 6.34 | 1 | 3.51 | 1 | 27910 | 39000 | 0.7156 | 39300 | 0.71585 | 2.72 | 2.52 | 4.56 | 3.01 | 4.54 | 0.71609 | 2.53 | 0.7208 | 28510 | 0.52312 |  | 32580 | 0.59344 | 3.78 |  | 4.4 | 2.21 | 0.34858 |  | 2.17 | 0.61823 | 18200 | 57000 | 58000 | 1.49 | 5.7 | 5.64 | 3.58 | 2.93 | 3.01 | 21980 |  | 62420 | 0.33 |  | 4.65 | 19.52 |  | 3.93
Live | AMERICAN STANDARD | Platinum 19 | 201922759 | HRCU-A-CB | 4A6L9060A1 |  | 4PX*CU60BS3 | *UD2C100ACV5 | 10.5 | 19 | 10 | FALSE | Singlezone Ducted, Centrally Ducted | TRUE | 56 | 81 | 56 | N/A | [6 empty] | 02/02/22 | Ingersoll Rand | 16700 | 55500 | 1 | 55500 | 1 | 1 | 1.04 | 2.62 | 4.42 | 4.71 | 6.21 | 1 | 3.68 | 1 | 27030 | 38500 | 0.69369 | 38700 | 0.6973 | 2.56 | 2.62 | 4.33 | 3.09 | 4.31 | 0.69404 | 2.62 | 0.71196 | 27458 | 0.49474 |  | 31500 | 0.56757 | 3.58 |  | 4.2 | 2.25 | 0.36232 |  | 2.2 | 0.59783 | 18300 | 59000 | 59800 | 1.49 | 5.62 | 5.57 | 3.6 | 3.08 | 3.15 | 22080 |  | 64220 | 0.36 |  | 4.75 | 17.98 |  | 3.96
Live | AMERICAN STANDARD | Platinum 19 | 201922761 | HRCU-A-CB | 4A6L9060A1 |  | 4PX*DD60BS3 | *DD2D120ACV5 | 10 | 18.5 | 10 | FALSE | Singlezone Ducted, Centrally Ducted | TRUE | 57 | 81 | 58 | N/A | [6 empty] | 02/02/22 | Ingersoll Rand | 16600 | 54000 | 1 | 54800 | 1 | 1.0148 | 1.08 | 2.58 | 4.65 | 4.5 | 6.13 | 1 | 3.45 | 1 | 27250 | 38000 | 0.7037 | 38600 | 0.70438 | 2.53 | 2.58 | 4.39 | 3.16 | 4.32 | 0.70473 | 2.58 | 0.74783 | 27624 | 0.51156 |  | 31600 | 0.57664 | 3.44 |  | 4.14 | 2.35 | 0.38336 |  | 2.24 | 0.64928 | 18300 | 57500 | 58800 | 1.51 | 5.75 | 5.66 | 3.55 | 2.93 | 3.04 | 21810 |  | 62280 | 0.32 |  | 4.37 | 19.97 |  | 4.18
Live | AMERICAN STANDARD | Platinum 19 | 201922762 | HRCU-A-CB | 4A6L9060A1 |  | 4PX*DD60BS3 | *DHMD120BCV5 | 10 | 18.5 | 10 | FALSE | Singlezone Ducted, Centrally Ducted | TRUE | 58 | 82 | 58 | N/A | [6 empty] | 02/02/22 | Ingersoll Rand | 16600 | 54500 | 1 | 54800 | 1 | 1.0055 | 1.07 | 2.52 | 4.63 | 4.55 | 6.34 | 1 | 3.47 | 1 | 27580 | 38500 | 0.70642 | 39000 | 0.71168 | 2.67 | 2.52 | 4.52 | 3.03 | 4.48 | 0.70662 | 2.53 | 0.72911 | 28064 | 0.51494 |  | 32040 | 0.58467 | 3.68 |  | 4.34 | 2.23 | 0.35174 |  | 2.16 | 0.62248 | 18200 | 57500 | 58900 | 1.48 | 5.75 | 5.66 | 3.6 | 2.93 | 3.05 | 21980 |  | 62440 | 0.34 |  | 4.5 | 18.95 |  | 4.07
Live | AMERICAN STANDARD | Platinum 19 | 20192276 | HRCU-A-CB | 4A6L9060A1 |  | 4PX*DD60BS3 | *DHMC100ACV4 | 10 | 17 | 9.5 | FALSE | Singlezone Ducted, Centrally Ducted | TRUE | 57 | 81 | 60 | N/A | [6 empty] | 02/02/22 | Ingersoll Rand | 16500 | 52000 | 1 | 54000 | 1 | 1.0385 | 1.2 | 2.42 | 4.85 | 4.03 | 6.3 | 1 | 3.26 | 1 | 26920 | 37400 | 0.71923 | 38100 | 0.70556 | 2.7 | 2.42 | 4.61 | 2.92 | 4.53 | 0.71905 | 2.42 | 0.74233 | 27318 | 0.52535 |  | 31240 | 0.57852 | 3.68 |  | 4.38 | 2.18 | 0.34603 |  | 2.09 | 0.6411 | 17300 | 55000 | 56200 | 1.47 | 5.5 | 5.42 | 3.45 | 2.93 | 3.04 | 20810 |  | 59680 | 0.48 |  | 4.55 | 12.71 |  | 3.84
Live | AMERICAN STANDARD | Platinum 19 | 201922757 | HRCU-A-CB | 4A6L9060A1 |  | 4PX*CU60BS3 | S9V2C100U5PSB+RP | 10.5 | 19 | 10 | FALSE | Singlezone Ducted, Centrally Ducted | TRUE | 57 | 81 | 58 | N/A | [6 empty] | 02/02/22 | Ingersoll Rand | 16500 | 54000 | 1 | 54700 | 1 | 1.013 | 1.01 | 2.66 | 4.45 | 4.79 | 5.95 | 1 | 3.6 | 1 | 27030 | 38000 | 0.7037 | 38400 | 0.70201 | 2.42 | 2.66 | 4.22 | 3.27 | 4.19 | 0.7042 | 2.67 | 0.74167 | 27458 | 0.50848 |  | 31400 | 0.57404 | 3.32 |  | 3.98 | 2.42 | 0.40672 |  | 2.31 | 0.64167 | 18400 | 59500 | 60800 | 1.48 | 5.67 | 5.58 | 3.64 | 3.08 | 3.19 | 22080 |  | 64280 | 0.25 |  | 4.44 | 25.88 |  | 4.24
Live | AMERICAN STANDARD | Platinum 19 | 201922756 | HRCU-A-CB | 4A6L9060A1 |  | 4PX*CU60BS3 | S9V2C080U5PSB+RP | 10.5 | 19 | 10 | FALSE | Singlezone Ducted, Centrally Ducted | TRUE | 56 | 81 | 57 | N/A | [6 empty] | 02/02/22 | Ingersoll Rand | 16500 | 54500 | 1 | 54800 | 1 | 1.0055 | 1.01 | 2.64 | 4.41 | 4.79 | 6.05 | 1 | 3.64 | 1 | 26920 | 38000 | 0.69725 | 38300 | 0.69891 | 2.47 | 2.64 | 4.24 | 3.19 | 4.22 | 0.69752 | 2.65 | 0.72802 | 27218 | 0.49941 |  | 31200 | 0.56934 | 3.4 |  | 4.04 | 2.35 | 0.38843 |  | 2.26 | 0.62088 | 18300 | 59500 | 60600 | 1.5 | 5.67 | 5.6 | 3.58 | 3.08 | 3.17 | 22080 |  | 64500 | 0.27 |  | 4.52 | 23.97 |  | 4.18
Live | AMERICAN STANDARD | Platinum 19 | 201922755 | HRCU-A-CB | 4A6L9060A1 |  | 4PX*CU60BS3 | *UHMC100ACV4 | 10.5 | 18.5 | 10 | FALSE | Singlezone Ducted, Centrally Ducted | TRUE | 56 | 81 | 57 | N/A | [6 empty] | 02/02/22 | Ingersoll Rand | 16800 | 54500 | 1 | 55300 | 1 | 1.0147 | 1.09 | 2.62 | 4.59 | 4.52 | 6.1 | 1 | 3.53 | 1 | 27140 | 38000 | 0.69725 | 38700 | 0.69982 | 2.5 | 2.62 | 4.33 | 3.18 | 4.25 | 0.69672 | 2.62 | 0.74221 | 27458 | 0.50382 |  | 31500 | 0.56962 | 3.4 |  | 4.08 | 2.37 | 0.38852 |  | 2.26 | 0.64023 | 18000 | 59000 | 60400 | 1.51 | 5.62 | 5.53 | 3.49 | 3.08 | 3.2 | 21780 |  | 64300 | 0.38 |  | 4.57 | 16.8 |  | 4.12
Live | AMERICAN STANDARD | Platinum 19 | 201922753 | HRCU-A-CB | 4A6L9060A1 |  | 4PX*CU48BS3 | *UD2C080ACV4 | 10.5 | 18 | 10.5 | FALSE | Singlezone Ducted, Centrally Ducted | TRUE | 58 | 82 | 60 | N/A | [6 empty] | 02/02/22 | Ingersoll Rand | 16900 | 54000 | 1 | 55900 | 1 | 1.0352 | 1.12 | 2.6 | 4.84 | 4.42 | 6.09 | 1 | 3.38 | 1 | 27910 | 38500 | 0.71296 | 39500 | 0.70662 | 2.49 | 2.6 | 4.44 | 3.28 | 4.34 | 0.71264 | 2.61 | 0.77219 | 28370 | 0.52537 |  | 32440 | 0.58032 | 3.32 |  | 4.1 | 2.5 | 0.41051 |  | 2.32 | 0.68639 | 17600 | 57000 | 58300 | 1.49 | 5.43 | 5.34 | 3.46 | 3.08 | 3.2 | 21110 |  | 61320 | 0.36 |  | 4.33 | 17.19 |  | 4.15
Live | AMERICAN STANDARD | Platinum 19 | 201922752 | HRCU-A-CB | 4A6L9060A1 |  | 4PX*CU48BS3 | *UHMC100ACV4 | 10.5 | 18 | 10 | FALSE | Singlezone Ducted, Centrally Ducted | TRUE | 57 | 81 | 59 | N/A | [6 empty] | 02/02/22 | Ingersoll Rand | 16900 | 54500 | 1 | 56000 | 1 | 1.0275 | 1.13 | 2.6 | 4.81 | 4.38 | 6.14 | 1 | 3.41 | 1 | 27800 | 38500 | 0.70642 | 39400 | 0.70357 | 2.52 | 2.6 | 4.44 | 3.23 | 4.34 | 0.70684 | 2.6 | 0.76246 | 28170 | 0.51688 |  | 32240 | 0.57571 | 3.36 |  | 4.12 | 2.46 | 0.40065 |  | 2.29 | 0.67155 | 17600 | 57000 | 58200 | 1.5 | 5.43 | 5.35 | 3.44 | 3.08 | 3.19 | 21110 |  | 61680 | 0.38 |  | 4.39 | 16.28 |  | 4.12
Live | AMERICAN STANDARD | Platinum 19 | 201922748 | HRCU-A-CB | 4A6L9060A1 |  | 4PX*CD60BS3+HORIZ-RT | *UD2C080ACV4 | 10.5 | 18.5 | 10 | FALSE | Singlezone Ducted, Centrally Ducted | TRUE | 58 | 82 | 59 | N/A | [6 empty] | 02/02/22 | Ingersoll Rand | 16700 | 54000 | 1 | 54900 | 1 | 1.0167 | 1.09 | 2.54 | 4.76 | 4.49 | 6.23 | 1 | 3.38 | 1 | 27910 | 38500 | 0.71296 | 39200 | 0.71403 | 2.62 | 2.54 | 4.53 | 3.12 | 4.44 | 0.71268 | 2.54 | 0.75148 | 28410 | 0.52611 |  | 32380 | 0.5898 | 3.56 |  | 4.28 | 2.34 | 0.3756 |  | 2.22 | 0.6568 | 18000 | 58500 | 59900 | 1.51 | 5.57 | 5.48 | 3.49 | 3.08 | 3.2 | 21780 |  | 63960 | 0.32 |  | 4.47 | 19.95 |  | 4.19
Live | AMERICAN STANDARD | Platinum 19 | 201922749 | HRCU-A-CB | 4A6L9060A1 |  | 4PX*CU48BS3 | *UD2C100ACV5 | 10.5 | 18.25 | 10 | FALSE | Singlezone Ducted, Centrally Ducted | TRUE | 58 | 82 | 60 | N/A | [6 empty] | 02/02/22 | Ingersoll Rand | 16800 | 54000 | 1 | 55600 | 1 | 1.0296 | 1.11 | 2.62 | 4.88 | 4.44 | 6.04 | 1 | 3.34 | 1 | 28020 | 38500 | 0.71296 | 39500 | 0.71043 | 2.44 | 2.62 | 4.42 | 3.37 | 4.31 | 0.71358 | 2.62 | 0.78443 | 28616 | 0.52993 |  | 32640 | 0.58705 | 3.24 |  | 4.04 | 2.59 | 0.42881 |  | 2.37 | 0.70958 | 17500 | 56500 | 57800 | 1.48 | 5.38 | 5.29 | 3.47 | 3.08 | 3.2 | 21180 |  | 61280 | 0.32 |  | 4.29 | 19.4 |  | 4.19
Live | AMERICAN STANDARD | Platinum 19 | 201922751 | HRCU-A-CB | 4A6L9060A1 |  | 4PX*CU48BS3 | S9V2C080U5PSB+RP | 10.5 | 18.5 | 10 | FALSE | Singlezone Ducted, Centrally Ducted | TRUE | 56 | 81 | 57 | N/A | [6 empty] | 02/02/22 | Ingersoll Rand | 16800 | 55000 | 1 | 55800 | 1 | 1.0145 | 1.06 | 2.66 | 4.68 | 4.64 | 6.06 | 1 | 3.49 | 1 | 27140 | 38000 | 0.69091 | 38800 | 0.69534 | 2.39 | 2.66 | 4.28 | 3.33 | 4.19 | 0.69142 | 2.66 | 0.76218 | 27418 | 0.49851 |  | 31460 | 0.5638 | 3.2 |  | 3.96 | 2.51 | 0.41419 |  | 2.33 | 0.66762 | 17800 | 57500 | 58800 | 1.49 | 5.48 | 5.39 | 3.5 | 3.08 | 3.2 | 21480 |  | 61760 | 0.29 |  | 4.3 | 21.71 |  | 4.21
Live | AMERICAN STANDARD | Platinum 19 | 20192275 | HRCU-A-CB | 4A6L9060A1 |  | 4PX*CU48BS3 | S9V2C100U5PSB+RP | 10.5 | 19 | 10 | FALSE | Singlezone Ducted, Centrally Ducted | TRUE | 57 | 81 | 58 | N/A | [6 empty] | 02/02/22 | Ingersoll Rand | 16700 | 55000 | 1 | 55800 | 1 | 1.0145 | 1.04 | 2.68 | 4.63 | 4.71 | 6.01 | 1 | 3.53 | 1 | 27470 | 38500 | 0.7 | 39200 | 0.70251 | 2.4 | 2.68 | 4.27 | 3.35 | 4.21 | 0.7005 | 2.69 | 0.76204 | 27864 | 0.50662 |  | 32000 | 0.57348 | 3.24 |  | 3.96 | 2.52 | 0.4193 |  | 2.37 | 0.67139 | 17900 | 57500 | 58900 | 1.51 | 5.48 | 5.39 | 3.47 | 3.08 | 3.2 | 21510 |  | 62280 | 0.24 |  | 4.34 | 26.27 |  | 4.21
Live | AMERICAN STANDARD | Platinum 19 | 201922747 | HRCU-A-CB | 4A6L9060A1 |  | 4PX*CD60BS3+HORIZ-RT | S9V2C080U5PSB+RP | 10.5 | 19 | 10 | FALSE | Singlezone Ducted, Centrally Ducted | TRUE | 56 | 81 | 57 | N/A | [6 empty] | 02/02/22 | Ingersoll Rand | 16500 | 54500 | 1 | 54800 | 1 | 1.0055 | 1.03 | 2.58 | 4.55 | 4.69 | 6.19 | 1 | 3.53 | 1 | 26810 | 38000 | 0.69725 | 38300 | 0.69891 | 2.52 | 2.58 | 4.35 | 3.12 | 4.32 | 0.6979 | 2.58 | 0.73088 | 27152 | 0.4982 |  | 31200 | 0.56934 | 3.48 |  | 4.14 | 2.29 | 0.36995 |  | 2.21 | 0.62606 | 18300 | 59500 | 60600 | 1.51 | 5.67 | 5.6 | 3.55 | 3.08 | 3.17 | 22080 |  | 64500 | 0.27 |  | 4.52 | 23.97 |  | 4.18
Live | AMERICAN STANDARD | Platinum 19 | 201922746 | HRCU-A-CB | 4A6L9060A1 |  | 4PX*CD60BS3+HORIZ-RT | *UD2C100ACV5 | 10.5 | 18.5 | 10 | FALSE | Singlezone Ducted, Centrally Ducted | TRUE | 58 | 82 | 59 | N/A | [6 empty] | 02/02/22 | Ingersoll Rand | 16500 | 54000 | 1 | 54600 | 1 | 1.0111 | 1.06 | 2.54 | 4.67 | 4.56 | 6.23 | 1 | 3.43 | 1 | 27580 | 38500 | 0.71296 | 38900 | 0.71245 | 2.61 | 2.54 | 4.49 | 3.1 | 4.44 | 0.71268 | 2.54 | 0.74052 | 28170 | 0.52167 |  | 32080 | 0.58755 | 3.58 |  | 4.26 | 2.31 | 0.37079 |  | 2.21 | 0.64431 | 18200 | 59500 | 60700 | 1.49 | 5.67 | 5.59 | 3.58 | 3.08 | 3.18 | 21810 |  | 64180 | 0.3 |  | 4.52 | 21.31 |  | 4.16
Live | AMERICAN STANDARD | Platinum 19 | 201922745 | HRCU-A-CB | 4A6L9060A1 |  | 4PX*CD60BS3+HORIZ-RT | S9V2C100U5PSB+RP | 10.5 | 19 | 10 | FALSE | Singlezone Ducted, Centrally Ducted | TRUE | 57 | 81 | 57 | N/A | [6 empty] | 02/02/22 | Ingersoll Rand | 16500 | 54500 | 1 | 54700 | 1 | 1.0037 | 1.02 | 2.6 | 4.59 | 4.74 | 6.14 | 1 | 3.49 | 1 | 26920 | 38000 | 0.69725 | 38400 | 0.70201 | 2.47 | 2.6 | 4.33 | 3.19 | 4.28 | 0.69707 | 2.6 | 0.74499 | 27358 | 0.50198 |  | 31340 | 0.57294 | 3.4 |  | 4.08 | 2.36 | 0.38436 |  | 2.25 | 0.6447 | 18400 | 59500 | 60800 | 1.48 | 5.67 | 5.58 | 3.64 | 3.08 | 3.19 | 22080 |  | 64800 | 0.25 |  | 4.46 | 25.88 |  | 4.26
Live | AMERICAN STANDARD | Platinum 19 | 20192274 | HRCU-A-CB | 4A6L9060A1 |  | 4PX*CD60BS3 | S9V2C100D5PSB+RP | 10.5 | 19 | 10 | FALSE | Singlezone Ducted, Centrally Ducted | TRUE | 57 | 81 | 57 | N/A | [6 empty] | 02/02/22 | Ingersoll Rand | 16500 | 54500 | 1 | 54700 | 1 | 1.0037 | 1.02 | 2.6 | 4.59 | 4.74 | 6.14 | 1 | 3.49 | 1 | 26920 | 38000 | 0.69725 | 38400 | 0.70201 | 2.47 | 2.6 | 4.33 | 3.19 | 4.28 | 0.69707 | 2.6 | 0.74499 | 27358 | 0.50198 |  | 31340 | 0.57294 | 3.4 |  | 4.08 | 2.36 | 0.38436 |  | 2.25 | 0.6447 | 18400 | 59500 | 60800 | 1.48 | 5.67 | 5.58 | 3.64 | 3.08 | 3.19 | 22080 |  | 64800 | 0.25 |  | 4.46 | 25.88 |  | 4.26
Live | AMERICAN STANDARD | Platinum 19 | 201922741 | HRCU-A-CB | 4A6L9060A1 |  | 4PX*CD60BS3 | *DD2C100ACV5 | 10.5 | 19 | 10 | FALSE | Singlezone Ducted, Centrally Ducted | TRUE | 57 | 82 | 59 | N/A | [6 empty] | 02/02/22 | Ingersoll Rand | 16800 | 53500 | 1 | 54900 | 1 | 1.0262 | 1.1 | 2.52 | 4.83 | 4.48 | 6.22 | 1 | 3.33 | 1 | 27470 | 38000 | 0.71028 | 38800 | 0.70674 | 2.58 | 2.52 | 4.52 | 3.12 | 4.42 | 0.71061 | 2.52 | 0.75676 | 27864 | 0.52082 |  | 31840 | 0.57996 | 3.5 |  | 4.24 | 2.33 | 0.3746 |  | 2.2 | 0.66066 | 18100 | 58000 | 59300 | 1.5 | 5.52 | 5.44 | 3.54 | 3.08 | 3.19 | 21610 |  | 63720 | 0.36 |  | 4.44 | 17.59 |  | 4.21
Live | AMERICAN STANDARD | Platinum 19 | 201922739 | HRCU-A-CB | 4A6L9060A1 |  | 4PX*CD60BS3 | *DHMC100ACV4 | 10 | 17.5 | 9.6 | FALSE | Singlezone Ducted, Centrally Ducted | TRUE | 57 | 81 | 58 | N/A | [6 empty] | 02/02/22 | Ingersoll Rand | 17100 | 54500 | 1 | 55900 | 1 | 1.0257 | 1.21 | 2.46 | 4.94 | 4.14 | 6.49 | 1 | 3.32 | 1 | 27800 | 38500 | 0.70642 | 39300 | 0.70304 | 2.73 | 2.46 | 4.69 | 2.98 | 4.59 | 0.70724 | 2.46 | 0.74096 | 28130 | 0.51615 |  | 32140 | 0.57496 | 3.74 |  | 4.44 | 2.2 | 0.33898 |  | 2.12 | 0.63855 | 17700 | 58000 | 59300 | 1.52 | 5.8 | 5.71 | 3.41 | 2.93 | 3.04 | 21480 |  | 63880 | 0.52 |  | 4.76 | 12.11 |  | 3.93
Live | AMERICAN STANDARD | Platinum 19 | 201922641 | HRCU-A-CB | 4A6L9048A1 |  | 4PX*DU60BS3 | *UHMD120ACV5 | 11.5 | 17.75 | 10 | FALSE | Singlezone Ducted, Centrally Ducted | TRUE | 58 | 80 | 58 | N/A | [6 empty] | 02/02/22 | Ingersoll Rand | 17500 | 44500 | 1 | 45000 | 1 | 1.0112 | 1.13 | 2.7 | 3.56 | 4.54 | 4.83 | 1 | 3.7 | 1 | 24280 | 32200 | 0.7236 | 32500 | 0.72222 | 2.32 | 2.7 | 3.52 | 3.07 | 3.5 | 0.72464 | 2.71 | 0.73243 | 23224 | 0.52189 |  | 26220 | 0.58267 | 3.02 |  | 3.44 | 2.25 | 0.46584 |  | 2.23 | 0.6027 | 18300 | 49000 | 50000 | 1.4 | 4.26 | 4.2 | 3.83 | 3.37 | 3.49 | 20630 |  | 52960 | 0.52 |  | 3.44 | 11.63 |  | 4.51
Live | AMERICAN STANDARD | Platinum 19 | 20192264 | HRCU-A-CB | 4A6L9048A1 |  | 4PX*DU60BS3 | S9V2D120U5PSB+RP | 12 | 19 | 11 | FALSE | Singlezone Ducted, Centrally Ducted | TRUE | 57 | 80 | 55 | N/A | [6 empty] | 02/02/22 | Ingersoll Rand | 17200 | 46500 | 1 | 44700 | 1 | 0.96129 | 1.04 | 2.78 | 3.41 | 4.85 | 4.9 | 1 | 3.84 | 1 | 23620 | 31800 | 0.68387 | 32000 | 0.71588 | 2.19 | 2.78 | 3.37 | 3.16 | 3.35 | 0.68367 | 2.78 | 0.72396 | 22612 | 0.48628 |  | 25620 | 0.57315 | 2.88 |  | 3.28 | 2.3 | 0.46939 |  | 2.29 | 0.59635 | 18500 | 49000 | 49700 | 1.37 | 4.08 | 4.04 | 3.96 | 3.52 | 3.61 | 20930 |  | 53180 | 0.43 |  | 3.33 | 14.27 |  | 4.68
Live | AMERICAN STANDARD | Platinum 19 | 201922639 | HRCU-A-CB | 4A6L9048A1 |  | 4PX*DU60BS3 | S9V2C100U5PSB+RP | 12.5 | 19 | 10.5 | FALSE | Singlezone Ducted, Centrally Ducted | TRUE | 57 | 80 | 56 | N/A | [6 empty] | 02/02/22 | Ingersoll Rand | 16600 | 44500 | 1 | 43400 | 1 | 0.97528 | 1.01 | 2.7 | 3.42 | 4.82 | 4.83 | 1 | 3.72 | 1 | 22960 | 30800 | 0.69213 | 31100 | 0.71659 | 2.18 | 2.7 | 3.37 | 3.09 | 3.34 | 0.69151 | 2.7 | 0.72581 | 22006 | 0.49452 |  | 24960 | 0.57512 | 2.86 |  | 3.28 | 2.26 | 0.46791 |  | 2.23 | 0.59946 | 17900 | 47500 | 48500 | 1.31 | 3.8 | 3.75 | 4 | 3.66 | 3.79 | 20160 |  | 52040 | 0.39 |  | 3.19 | 15.15 |  | 4.78
Live | AMERICAN STANDARD | Platinum 19 | 201922638 | HRCU-A-CB | 4A6L9048A1 |  | 4PX*DU60BS3 | S9V2C100U4PSB+RP | 11.5 | 18.5 | 10.5 | FALSE | Singlezone Ducted, Centrally Ducted | TRUE | 57 | 80 | 55 | N/A | [6 empty] | 02/02/22 | Ingersoll Rand | 16700 | 45000 | 1 | 43400 | 1 | 0.96444 | 1.05 | 2.7 | 3.43 | 4.66 | 4.88 | 1 | 3.71 | 1 | 23180 | 31000 | 0.68889 | 31300 | 0.7212 | 2.22 | 2.7 | 3.4 | 3.06 | 3.36 | 0.68852 | 2.7 | 0.72776 | 22206 | 0.49347 |  | 25100 | 0.57834 | 2.92 |  | 3.32 | 2.23 | 0.45697 |  | 2.22 | 0.59838 | 17900 | 48000 | 48800 | 1.33 | 4.17 | 4.12 | 3.94 | 3.37 | 3.47 | 20160 |  | 51760 | 0.42 |  | 3.25 | 14.07 |  | 4.67
Live | AMERICAN STANDARD | Platinum 19 | 201922633 | HRCU-A-CB | 4A6L9048A1 |  | 4PX*DU60BS3 | *UD2C100ACV5 | 12 | 18.75 | 10 | FALSE | Singlezone Ducted, Centrally Ducted | TRUE | 57 | 80 | 58 | N/A | [6 empty] | 02/02/22 | Ingersoll Rand | 16700 | 43000 | 1 | 43400 | 1 | 1.0093 | 1.05 | 2.68 | 3.49 | 4.66 | 4.7 | 1 | 3.64 | 1 | 23070 | 30800 | 0.71628 | 31200 | 0.71889 | 2.22 | 2.68 | 3.42 | 3.05 | 3.37 | 0.71702 | 2.67 | 0.73352 | 22106 | 0.51409 |  | 25000 | 0.57604 | 2.9 |  | 3.32 | 2.23 | 0.47447 |  | 2.21 | 0.60714 | 17900 | 47500 | 48700 | 1.3 | 3.96 | 3.89 | 4.04 | 3.52 | 3.67 | 20060 |  | 51720 | 0.41 |  | 3.2 | 14.34 |  | 4.74
Live | AMERICAN STANDARD | Platinum 19 | 201922636 | HRCU-A-CB | 4A6L9048A1 |  | 4PX*DU60BS3 | *UD2C080ACV4 | 12 | 18.75 | 10 | FALSE | Singlezone Ducted, Centrally Ducted | TRUE | 57 | 80 | 58 | N/A | [6 empty] | 02/02/22 | Ingersoll Rand | 16800 | 43000 | 1 | 43600 | 1 | 1.014 | 1.07 | 2.66 | 3.53 | 4.6 | 4.74 | 1 | 3.62 | 1 | 23180 | 30800 | 0.71628 | 31300 | 0.71789 | 2.24 | 2.66 | 3.46 | 3.03 | 3.39 | 0.71519 | 2.65 | 0.73204 | 22166 | 0.51549 |  | 25100 | 0.57569 | 2.94 |  | 3.36 | 2.21 | 0.46624 |  | 2.19 | 0.60497 | 17800 | 47500 | 48600 | 1.33 | 3.96 | 3.9 | 3.92 | 3.52 | 3.65 | 20130 |  | 51620 | 0.44 |  | 3.21 | 13.41 |  | 4.71
Live | AMERICAN STANDARD | Platinum 19 | 201922631 | HRCU-A-CB | 4A6L9048A1 |  | 4PX*DU60BS3 | *UD2D120ACV5 | 12 | 19 | 11 | FALSE | Singlezone Ducted, Centrally Ducted | TRUE | 57 | 80 | 58 | N/A | [6 empty] | 02/02/22 | Ingersoll Rand | 17200 | 44500 | 1 | 44800 | 1 | 1.0067 | 1.05 | 2.76 | 3.44 | 4.8 | 4.73 | 1 | 3.82 | 1 | 23840 | 32000 | 0.7191 | 32200 | 0.71875 | 2.24 | 2.76 | 3.42 | 3.12 | 3.4 | 0.71882 | 2.76 | 0.72251 | 22818 | 0.51276 |  | 25860 | 0.57723 | 2.94 |  | 3.34 | 2.27 | 0.47992 |  | 2.27 | 0.59424 | 20700 | 49500 | 50200 | 1.28 | 4.13 | 4.09 | 4.74 | 3.51 | 3.6 | 23130 |  | 53220 | 0.33 |  | 3.4 | 20.54 |  | 4.59
Live | AMERICAN STANDARD | Platinum 19 | 201922624 | HRCU-A-CB | 4A6L9048A1 |  | 4PX*DU48BS3 | S9V2D120U5PSB+RP | 12 | 18.5 | 10.5 | FALSE | Singlezone Ducted, Centrally Ducted | TRUE | 57 | 80 | 54 | N/A | [6 empty] | 02/02/22 | Ingersoll Rand | 17400 | 47500 | 1 | 45500 | 1 | 0.95789 | 1.06 | 2.8 | 3.47 | 4.81 | 4.97 | 1 | 3.84 | 1 | 24060 | 32400 | 0.68211 | 32600 | 0.71648 | 2.23 | 2.8 | 3.42 | 3.16 | 3.39 | 0.68209 | 2.79 | 0.72656 | 23018 | 0.48459 |  | 26120 | 0.57407 | 2.92 |  | 3.32 | 2.31 | 0.46479 |  | 2.31 | 0.60156 | 18300 | 48500 | 49200 | 1.36 | 4.04 | 4 | 3.94 | 3.52 | 3.6 | 20560 |  | 52160 | 0.44 |  | 3.32 | 13.69 |  | 4.6
Live | AMERICAN STANDARD | Platinum 19 | 201922627 | HRCU-A-CB | 4A6L9048A1 |  | 4PX*DU60BS3 | *UHMC100ACV4 | 12 | 18 | 10 | FALSE | Singlezone Ducted, Centrally Ducted | TRUE | 58 | 80 | 58 | N/A | [6 empty] | 02/02/22 | Ingersoll Rand | 16800 | 43000 | 1 | 43500 | 1 | 1.0116 | 1.09 | 2.66 | 3.52 | 4.52 | 4.74 | 1 | 3.62 | 1 | 23290 | 31000 | 0.72093 | 31400 | 0.72184 | 2.26 | 2.66 | 3.46 | 3.02 | 3.42 | 0.72152 | 2.66 | 0.73481 | 22312 | 0.51888 |  | 25260 | 0.58069 | 2.94 |  | 3.36 | 2.22 | 0.46835 |  | 2.2 | 0.60773 | 17800 | 47500 | 48700 | 1.33 | 3.96 | 3.89 | 3.92 | 3.52 | 3.67 | 20060 |  | 51720 | 0.46 |  | 3.22 | 12.78 |  | 4.71
Live | AMERICAN STANDARD | Platinum 19 | 201922628 | HRCU-A-CB | 4A6L9048A1 |  | 4PX*DU60BS3 | *UD2D140ACV5 | 12 | 18.5 | 11 | FALSE | Singlezone Ducted, Centrally Ducted | TRUE | 57 | 80 | 58 | N/A | [6 empty] | 02/02/22 | Ingersoll Rand | 17300 | 44500 | 1 | 45000 | 1 | 1.0112 | 1.07 | 2.72 | 3.55 | 4.74 | 4.79 | 1 | 3.71 | 1 | 23950 | 31800 | 0.71461 | 32300 | 0.71778 | 2.25 | 2.72 | 3.48 | 3.12 | 3.43 | 0.71608 | 2.72 | 0.73315 | 22918 | 0.51501 |  | 25960 | 0.57689 | 2.96 |  | 3.38 | 2.27 | 0.4739 |  | 2.25 | 0.60647 | 18300 | 49000 | 50100 | 1.35 | 4.08 | 4.02 | 3.97 | 3.52 | 3.65 | 20460 |  | 53120 | 0.45 |  | 3.33 | 13.32 |  | 4.68
Live | AMERICAN STANDARD | Platinum 19 | 201922625 | HRCU-A-CB | 4A6L9048A1 |  | 4PX*DU60BS3 | S9V2C080U5PSB+RP | 12 | 19.5 | 10 | FALSE | Singlezone Ducted, Centrally Ducted | TRUE | 57 | 80 | 55 | N/A | [6 empty] | 02/02/22 | Ingersoll Rand | 16600 | 45000 | 1 | 43300 | 1 | 0.96222 | 1.02 | 2.7 | 3.4 | 4.77 | 4.88 | 1 | 3.73 | 1 | 22960 | 30800 | 0.68444 | 31000 | 0.71594 | 2.19 | 2.7 | 3.36 | 3.07 | 3.34 | 0.68443 | 2.7 | 0.72386 | 21906 | 0.4868 |  | 24860 | 0.57413 | 2.88 |  | 3.28 | 2.23 | 0.45697 |  | 2.22 | 0.59517 | 18000 | 48000 | 48800 | 1.32 | 4 | 3.96 | 4 | 3.52 | 3.61 | 20330 |  | 51820 | 0.39 |  | 3.22 | 15.28 |  | 4.72
Live | AMERICAN STANDARD | Platinum 19 | 201922623 | HRCU-A-CB | 4A6L9048A1 |  | 4PX*DU48BS3 | S9V2C100U5PSB+RP | 11.5 | 19 | 10.5 | FALSE | Singlezone Ducted, Centrally Ducted | TRUE | 56 | 79 | 54 | N/A | [6 empty] | 02/02/22 | Ingersoll Rand | 16800 | 46000 | 1 | 44200 | 1 | 0.96087 | 1.04 | 2.7 | 3.48 | 4.73 | 4.99 | 1 | 3.72 | 1 | 23180 | 31200 | 0.67826 | 31500 | 0.71267 | 2.22 | 2.7 | 3.42 | 3.06 | 3.39 | 0.67936 | 2.7 | 0.72581 | 22106 | 0.48057 |  | 25160 | 0.56923 | 2.92 |  | 3.32 | 2.22 | 0.44489 |  | 2.22 | 0.59677 | 17700 | 47000 | 48000 | 1.31 | 4.09 | 4.03 | 3.96 | 3.37 | 3.49 | 20030 |  | 51020 | 0.4 |  | 3.19 | 14.68 |  | 4.69
Live | AMERICAN STANDARD | Platinum 19 | 201922622 | HRCU-A-CB | 4A6L9048A1 |  | 4PX*DU48BS3 | S9V2C100U4PSB+RP | 12 | 18 | 10 | FALSE | Singlezone Ducted, Centrally Ducted | TRUE | 56 | 79 | 54 | N/A | [6 empty] | 02/02/22 | Ingersoll Rand | 16900 | 46000 | 1 | 44400 | 1 | 0.96522 | 1.09 | 2.66 | 3.57 | 4.54 | 5.07 | 1 | 3.64 | 1 | 23290 | 31200 | 0.67826 | 31700 | 0.71396 | 2.26 | 2.66 | 3.48 | 3.02 | 3.44 | 0.6785 | 2.67 | 0.73352 | 22206 | 0.48274 |  | 25260 | 0.56892 | 2.94 |  | 3.38 | 2.21 | 0.4359 |  | 2.19 | 0.60165 | 17600 | 46500 | 47600 | 1.31 | 3.88 | 3.81 | 3.94 | 3.51 | 3.66 | 19760 |  | 50620 | 0.45 |  | 3.17 | 12.87 |  | 4.68
Live | AMERICAN STANDARD | Platinum 19 | 201922621 | HRCU-A-CB | 4A6L9048A1 |  | 4PX*DU48BS3 | *UHMC100ACV4 | 12 | 18 | 10 | FALSE | Singlezone Ducted, Centrally Ducted | TRUE | 57 | 79 | 57 | N/A | [6 empty] | 02/02/22 | Ingersoll Rand | 17000 | 44000 | 1 | 44500 | 1 | 1.0114 | 1.11 | 2.64 | 3.59 | 4.49 | 4.88 | 1 | 3.63 | 1 | 23400 | 31400 | 0.71364 | 31800 | 0.71461 | 2.29 | 2.64 | 3.52 | 2.99 | 3.49 | 0.71516 | 2.65 | 0.73003 | 22412 | 0.50936 |  | 25420 | 0.57124 | 3 |  | 3.42 | 2.19 | 0.44877 |  | 2.18 | 0.60055 | 17600 | 46500 | 47700 | 1.32 | 3.88 | 3.81 | 3.91 | 3.51 | 3.67 | 19930 |  | 50720 | 0.47 |  | 3.22 | 12.43 |  | 4.62
Live | AMERICAN STANDARD | Platinum 19 | 201922617 | HRCU-A-CB | 4A6L9048A1 |  | 4PX*DU48BS3 | *UD2C080ACV4 | 12 | 18 | 10 | FALSE | Singlezone Ducted, Centrally Ducted | TRUE | 57 | 80 | 58 | N/A | [6 empty] | 02/02/22 | Ingersoll Rand | 17000 | 43500 | 1 | 44600 | 1 | 1.0253 | 1.13 | 2.62 | 3.72 | 4.41 | 4.87 | 1 | 3.51 | 1 | 23620 | 31200 | 0.71724 | 32000 | 0.71749 | 2.29 | 2.62 | 3.58 | 3.02 | 3.49 | 0.71663 | 2.62 | 0.74644 | 22612 | 0.51982 |  | 25660 | 0.57534 | 2.98 |  | 3.44 | 2.22 | 0.45585 |  | 2.19 | 0.62393 | 17300 | 46000 | 47100 | 1.32 | 3.83 | 3.77 | 3.84 | 3.52 | 3.66 | 19460 |  | 50120 | 0.46 |  | 3.15 | 12.4 |  | 4.66
Live | AMERICAN STANDARD | Platinum 19 | 201922609 | HRCU-A-CB | 4A6L9048A1 |  | 4PX*DU48BS3 | S9V2C080U5PSB+RP | 11.5 | 19 | 10.5 | FALSE | Singlezone Ducted, Centrally Ducted | TRUE | 57 | 79 | 54 | N/A | [6 empty] | 02/02/22 | Ingersoll Rand | 16800 | 46000 | 1 | 44300 | 1 | 0.96304 | 1.06 | 2.68 | 3.52 | 4.64 | 5.03 | 1 | 3.69 | 1 | 23180 | 31200 | 0.67826 | 31600 | 0.71332 | 2.23 | 2.68 | 3.45 | 3.05 | 3.41 | 0.67793 | 2.68 | 0.72629 | 22206 | 0.48274 |  | 25260 | 0.5702 | 2.92 |  | 3.34 | 2.23 | 0.44334 |  | 2.22 | 0.60163 | 17700 | 46500 | 47500 | 1.31 | 4.04 | 3.98 | 3.96 | 3.37 | 3.5 | 19860 |  | 50520 | 0.42 |  | 3.15 | 13.86 |  | 4.7
Live | AMERICAN STANDARD | Platinum 19 | 20192261 | HRCU-A-CB | 4A6L9048A1 |  | 4PX*DU48BS3 | *UD2D140ACV5 | 11.5 | 18.5 | 10 | FALSE | Singlezone Ducted, Centrally Ducted | TRUE | 57 | 79 | 58 | N/A | [6 empty] | 02/02/22 | Ingersoll Rand | 17400 | 45000 | 1 | 45800 | 1 | 1.0178 | 1.09 | 2.74 | 3.57 | 4.68 | 4.81 | 1 | 3.76 | 1 | 24170 | 32400 | 0.72 | 32800 | 0.71616 | 2.29 | 2.74 | 3.52 | 3.09 | 3.47 | 0.72141 | 2.73 | 0.72606 | 23124 | 0.51387 |  | 26220 | 0.57249 | 3 |  | 3.42 | 2.26 | 0.46985 |  | 2.25 | 0.5984 | 18200 | 48000 | 49100 | 1.35 | 4.17 | 4.11 | 3.95 | 3.37 | 3.5 | 20460 |  | 52060 | 0.45 |  | 3.34 | 13.32 |  | 4.57
Live | AMERICAN STANDARD | Platinum 19 | 201922613 | HRCU-A-CB | 4A6L9048A1 |  | 4PX*DU48BS3 | *UD2D120ACV5 | 12 | 18 | 11 | FALSE | Singlezone Ducted, Centrally Ducted | TRUE | 57 | 80 | 59 | N/A | [6 empty] | 02/02/22 | Ingersoll Rand | 17600 | 44500 | 1 | 46100 | 1 | 1.036 | 1.13 | 2.68 | 3.78 | 4.56 | 4.87 | 1 | 3.57 | 1 | 24390 | 32000 | 0.7191 | 32900 | 0.71367 | 2.3 | 2.68 | 3.61 | 3.11 | 3.5 | 0.71869 | 2.67 | 0.7479 | 23324 | 0.52413 |  | 26420 | 0.5731 | 2.98 |  | 3.46 | 2.29 | 0.47023 |  | 2.24 | 0.62745 | 19700 | 47000 | 48000 | 1.27 | 3.92 | 3.86 | 4.55 | 3.51 | 3.64 | 22030 |  | 50960 | 0.37 |  | 3.19 | 17.45 |  | 4.68
Live | AMERICAN STANDARD | Platinum 19 | 201922616 | HRCU-A-CB | 4A6L9048A1 |  | 4PX*DU48BS3 | *UD2C100ACV5 | 12 | 18 | 10 | FALSE | Singlezone Ducted, Centrally Ducted | TRUE | 57 | 80 | 58 | N/A | [6 empty] | 02/02/22 | Ingersoll Rand | 16900 | 43500 | 1 | 44400 | 1 | 1.0207 | 1.09 | 2.64 | 3.61 | 4.54 | 4.83 | 1 | 3.6 | 1 | 23290 | 31200 | 0.71724 | 31700 | 0.71396 | 2.26 | 2.64 | 3.51 | 3.02 | 3.46 | 0.71636 | 2.65 | 0.73611 | 22312 | 0.51292 |  | 25360 | 0.57117 | 2.96 |  | 3.4 | 2.21 | 0.45756 |  | 2.19 | 0.60833 | 17500 | 46500 | 47500 | 1.29 | 3.88 | 3.82 | 3.98 | 3.51 | 3.64 | 19660 |  | 50460 | 0.44 |  | 3.19 | 13.09 |  | 4.64
Live | AMERICAN STANDARD | Platinum 19 | 201922605 | HRCU-A-CB | 4A6L9048A1 |  | 4PX*DD60BS3+HORIZ-RT | *UD2D140ACV5 | 11.5 | 18 | 10 | FALSE | Singlezone Ducted, Centrally Ducted | TRUE | 57 | 80 | 58 | N/A | [6 empty] | 02/02/22 | Ingersoll Rand | 17200 | 44500 | 1 | 45000 | 1 | 1.0112 | 1.09 | 2.68 | 3.64 | 4.62 | 4.87 | 1 | 3.62 | 1 | 23840 | 31800 | 0.71461 | 32300 | 0.71778 | 2.28 | 2.68 | 3.54 | 3.06 | 3.48 | 0.71458 | 2.67 | 0.73757 | 22918 | 0.51501 |  | 25920 | 0.576 | 3 |  | 3.44 | 2.24 | 0.45996 |  | 2.21 | 0.6105 | 20600 | 47500 | 48600 | 1.22 | 4.13 | 4.07 | 4.95 | 3.37 | 3.5 | 22860 |  | 51620 | 0.32 |  | 3.3 | 20.94 |  | 4.58
Live | AMERICAN STANDARD | Platinum 19 | 201922604 | HRCU-A-CB | 4A6L9048A1 |  | 4PX*DD60BS3+HORIZ-RT | S9V2C080U5PSB+RP | 11.5 | 19 | 10 | FALSE | Singlezone Ducted, Centrally Ducted | TRUE | 57 | 79 | 55 | N/A | [6 empty] | 02/02/22 | Ingersoll Rand | 16600 | 45000 | 1 | 43400 | 1 | 0.96444 | 1.05 | 2.62 | 3.54 | 4.63 | 5.03 | 1 | 3.59 | 1 | 22850 | 30600 | 0.68 | 31000 | 0.71429 | 2.22 | 2.62 | 3.46 | 3.02 | 3.42 | 0.67992 | 2.63 | 0.73259 | 21800 | 0.48444 |  | 24760 | 0.57051 | 2.92 |  | 3.34 | 2.19 | 0.43539 |  | 2.17 | 0.60446 | 20100 | 46500 | 47500 | 1.19 | 4.04 | 3.98 | 4.95 | 3.37 | 3.5 | 22430 |  | 50520 | 0.29 |  | 3.16 | 22.67 |  | 4.69
Live | AMERICAN STANDARD | Platinum 19 | 201922603 | HRCU-A-CB | 4A6L9048A1 |  | 4PX*DD60BS3+HORIZ-RT | S9V2C100U4PSB+RP | 11.5 | 18 | 10 | FALSE | Singlezone Ducted, Centrally Ducted | TRUE | 57 | 80 | 55 | N/A | [6 empty] | 02/02/22 | Ingersoll Rand | 16700 | 45000 | 1 | 43600 | 1 | 0.96889 | 1.1 | 2.6 | 3.68 | 4.45 | 5.07 | 1 | 3.47 | 1 | 23070 | 30600 | 0.68 | 31300 | 0.71789 | 2.27 | 2.6 | 3.54 | 2.98 | 3.45 | 0.68047 | 2.59 | 0.7464 | 22106 | 0.49124 |  | 25060 | 0.57477 | 2.96 |  | 3.42 | 2.19 | 0.43195 |  | 2.15 | 0.6196 | 17500 | 46000 | 47000 | 1.31 | 4 | 3.94 | 3.92 | 3.37 | 3.5 | 19660 |  | 49960 | 0.46 |  | 3.15 | 12.53 |  | 4.65
Live | AMERICAN STANDARD | Platinum 19 | 201922608 | HRCU-A-CB | 4A6L9048A1 |  | 4PX*DU48BS3 | *UHMD120ACV5 | 11.5 | 17.5 | 9.6 | FALSE | Singlezone Ducted, Centrally Ducted | TRUE | 57 | 80 | 57 | N/A | [6 empty] | 02/02/22 | Ingersoll Rand | 17700 | 45500 | 1 | 46000 | 1 | 1.011 | 1.16 | 2.7 | 3.63 | 4.47 | 4.94 | 1 | 3.71 | 1 | 24390 | 32600 | 0.71648 | 32900 | 0.71522 | 2.36 | 2.7 | 3.58 | 3.03 | 3.54 | 0.7166 | 2.69 | 0.72507 | 23224 | 0.51042 |  | 26380 | 0.57348 | 3.06 |  | 3.48 | 2.22 | 0.44939 |  | 2.22 | 0.59838 | 18100 | 48000 | 49000 | 1.39 | 4.17 | 4.11 | 3.82 | 3.37 | 3.49 | 20430 |  | 51960 | 0.54 |  | 3.43 | 11.09 |  | 4.44
Live | AMERICAN STANDARD | Platinum 19 | 201922596 | HRCU-A-CB | 4A6L9048A1 |  | 4PX*DD60BS3+HORIZ-RT | *UD2C100ACV5 | 12 | 18 | 9.6 | FALSE | Singlezone Ducted, Centrally Ducted | TRUE | 57 | 80 | 58 | N/A | [6 empty] | 02/02/22 | Ingersoll Rand | 16700 | 42500 | 1 | 43700 | 1 | 1.0282 | 1.11 | 2.56 | 3.76 | 4.41 | 4.87 | 1 | 3.41 | 1 | 23070 | 30400 | 0.71529 | 31200 | 0.71396 | 2.26 | 2.56 | 3.58 | 2.99 | 3.48 | 0.71458 | 2.55 | 0.7478 | 22006 | 0.51779 |  | 24960 | 0.57117 | 2.94 |  | 3.42 | 2.19 | 0.44969 |  | 2.14 | 0.62757 | 17200 | 46000 | 47000 | 1.29 | 3.83 | 3.77 | 3.91 | 3.52 | 3.65 | 19360 |  | 49600 | 0.45 |  | 3.1 | 12.61 |  | 4.69
Live | AMERICAN STANDARD | Platinum 19 | 201922602 | HRCU-A-CB | 4A6L9048A1 |  | 4PX*DD60BS3+HORIZ-RT | S9V2C100U5PSB+RP | 11.5 | 19 | 10 | FALSE | Singlezone Ducted, Centrally Ducted | TRUE | 56 | 79 | 54 | N/A | [6 empty] | 02/02/22 | Ingersoll Rand | 16600 | 45000 | 1 | 43300 | 1 | 0.96222 | 1.03 | 2.64 | 3.51 | 4.72 | 5 | 1 | 3.62 | 1 | 22740 | 30600 | 0.68 | 30900 | 0.71363 | 2.21 | 2.64 | 3.43 | 3.02 | 3.4 | 0.68 | 2.64 | 0.72928 | 21700 | 0.48222 |  | 24660 | 0.56952 | 2.92 |  | 3.32 | 2.18 | 0.436 |  | 2.18 | 0.60221 | 20200 | 47000 | 48000 | 1.18 | 4.09 | 4.03 | 5.02 | 3.37 | 3.49 | 22460 |  | 50500 | 0.27 |  | 3.17 | 24.38 |  | 4.67
Live | AMERICAN STANDARD | Platinum 19 | 201922601 | HRCU-A-CB | 4A6L9048A1 |  | 4PX*DD60BS3+HORIZ-RT | S9V2D120U5PSB+RP | 12 | 18.5 | 11 | FALSE | Singlezone Ducted, Centrally Ducted | TRUE | 57 | 80 | 55 | N/A | [6 empty] | 02/02/22 | Ingersoll Rand | 17200 | 46000 | 1 | 44800 | 1 | 0.97391 | 1.07 | 2.7 | 3.56 | 4.71 | 4.99 | 1 | 3.69 | 1 | 23620 | 31600 | 0.68696 | 32000 | 0.71429 | 2.24 | 2.7 | 3.47 | 3.09 | 3.43 | 0.68737 | 2.7 | 0.73171 | 22572 | 0.4907 |  | 25620 | 0.57188 | 2.92 |  | 3.36 | 2.27 | 0.45491 |  | 2.23 | 0.60434 | 20700 | 47000 | 48000 | 1.22 | 3.92 | 3.86 | 4.97 | 3.51 | 3.64 | 23030 |  | 52060 | 0.3 |  | 3.28 | 22.5 |  | 4.65
Live | AMERICAN STANDARD | Platinum 19 | 20192259 | HRCU-A-CB | 4A6L9048A1 |  | 4PX*DD60BS3 | *DHMD120BCV5 | 11.5 | 18.5 | 10.5 | FALSE | Singlezone Ducted, Centrally Ducted | TRUE | 57 | 80 | 58 | N/A | [6 empty] | 02/02/22 | Ingersoll Rand | 17200 | 44500 | 1 | 44900 | 1 | 1.009 | 1.08 | 2.68 | 3.6 | 4.67 | 4.87 | 1 | 3.66 | 1 | 23730 | 31800 | 0.71461 | 32200 | 0.71715 | 2.28 | 2.68 | 3.52 | 3.05 | 3.48 | 0.71458 | 2.68 | 0.73224 | 22718 | 0.51052 |  | 25820 | 0.57506 | 3 |  | 3.42 | 2.22 | 0.45585 |  | 2.21 | 0.60383 | 20800 | 48000 | 49200 | 1.22 | 4.17 | 4.1 | 5 | 3.37 | 3.52 | 23060 |  | 52220 | 0.3 |  | 3.35 | 22.53 |  | 4.57
Live | AMERICAN STANDARD | Platinum 19 | 201922593 | HRCU-A-CB | 4A6L9048A1 |  | 4PX*DD60BS3+HORIZ-RT | *UD2D120ACV5 | 12 | 18 | 10 | FALSE | Singlezone Ducted, Centrally Ducted | TRUE | 57 | 80 | 58 | N/A | [6 empty] | 02/02/22 | Ingersoll Rand | 17300 | 44000 | 1 | 45200 | 1 | 1.0273 | 1.13 | 2.62 | 3.8 | 4.49 | 4.92 | 1 | 3.49 | 1 | 23950 | 31400 | 0.71364 | 32300 | 0.7146 | 2.29 | 2.62 | 3.62 | 3.07 | 3.51 | 0.71341 | 2.61 | 0.74785 | 22918 | 0.52086 |  | 25920 | 0.57345 | 2.98 |  | 3.46 | 2.25 | 0.45732 |  | 2.2 | 0.63037 | 19900 | 47000 | 48000 | 1.27 | 3.92 | 3.86 | 4.59 | 3.51 | 3.64 | 22160 |  | 50960 | 0.35 |  | 3.21 | 18.56 |  | 4.65
Live | AMERICAN STANDARD | Platinum 19 | 201922599 | HRCU-A-CB | 4A6L9048A1 |  | 4PX*DD60BS3+HORIZ-RT | *UD2C080ACV4 | 12 | 18.5 | 10 | FALSE | Singlezone Ducted, Centrally Ducted | TRUE | 57 | 80 | 58 | N/A | [6 empty] | 02/02/22 | Ingersoll Rand | 16700 | 43000 | 1 | 43600 | 1 | 1.014 | 1.09 | 2.6 | 3.62 | 4.49 | 4.85 | 1 | 3.53 | 1 | 23180 | 30800 | 0.71628 | 31300 | 0.71789 | 2.28 | 2.6 | 3.53 | 2.98 | 3.47 | 0.71546 | 2.6 | 0.73654 | 22106 | 0.51409 |  | 25060 | 0.57477 | 2.98 |  | 3.42 | 2.17 | 0.44742 |  | 2.15 | 0.60907 | 19900 | 46500 | 47500 | 1.22 | 3.88 | 3.82 | 4.78 | 3.51 | 3.64 | 22160 |  | 50100 | 0.32 |  | 3.18 | 20.3 |  | 4.62
Live | AMERICAN STANDARD | Platinum 19 | 201922592 | HRCU-A-CB | 4A6L9048A1 |  | 4PX*DD60BS3 | *DD2D120ACV5 | 12 | 19 | 10.5 | FALSE | Singlezone Ducted, Centrally Ducted | TRUE | 57 | 80 | 58 | N/A | [6 empty] | 02/02/22 | Ingersoll Rand | 17300 | 44000 | 1 | 44900 | 1 | 1.0205 | 1.09 | 2.68 | 3.62 | 4.65 | 4.81 | 1 | 3.64 | 1 | 23840 | 31600 | 0.71818 | 32200 | 0.71715 | 2.26 | 2.68 | 3.51 | 3.09 | 3.46 | 0.71933 | 2.69 | 0.73901 | 22718 | 0.51632 |  | 25760 | 0.57372 | 2.94 |  | 3.4 | 2.26 | 0.46985 |  | 2.22 | 0.60989 | 20300 | 47500 | 48500 | 1.3 | 3.96 | 3.9 | 4.58 | 3.52 | 3.64 | 22830 |  | 51460 | 0.33 |  | 3.25 | 20.28 |  | 4.64
Live | AMERICAN STANDARD | Platinum 19 | 201922591 | HRCU-A-CB | 4A6L9048A1 |  | 4PX*DD60BS3 | S9V2C100D5PSB+RP | 11.5 | 19 | 10 | FALSE | Singlezone Ducted, Centrally Ducted | TRUE | 56 | 79 | 54 | N/A | [6 empty] | 02/02/22 | Ingersoll Rand | 16600 | 45000 | 1 | 43300 | 1 | 0.96222 | 1.03 | 2.64 | 3.51 | 4.72 | 5 | 1 | 3.62 | 1 | 22740 | 30600 | 0.68 | 30900 | 0.71363 | 2.21 | 2.64 | 3.43 | 3.02 | 3.4 | 0.68 | 2.64 | 0.72928 | 21700 | 0.48222 |  | 24660 | 0.56952 | 2.92 |  | 3.32 | 2.18 | 0.436 |  | 2.18 | 0.60221 | 20200 | 47000 | 48000 | 1.18 | 4.09 | 4.03 | 5.02 | 3.37 | 3.49 | 22460 |  | 50500 | 0.27 |  | 3.17 | 24.38 |  | 4.67
Live | AMERICAN STANDARD | Platinum 19 | 201922589 | HRCU-A-CB | 4A6L9048A1 |  | 4PX*DD60BS3 | *DHMC100ACV4 | 11 | 17 | 10 | FALSE | Singlezone Ducted, Centrally Ducted | TRUE | 58 | 80 | 59 | N/A | [6 empty] | 02/02/22 | Ingersoll Rand | 17100 | 43000 | 1 | 44100 | 1 | 1.0256 | 1.22 | 2.5 | 3.83 | 4.11 | 5.04 | 1 | 3.37 | 1 | 23730 | 31200 | 0.72558 | 31800 | 0.72109 | 2.43 | 2.5 | 3.72 | 2.86 | 3.66 | 0.72619 | 2.51 | 0.74481 | 22718 | 0.52833 |  | 25660 | 0.58186 | 3.16 |  | 3.6 | 2.11 | 0.41865 |  | 2.09 | 0.62018 | 19500 | 45500 | 46500 | 1.25 | 4.14 | 4.08 | 4.57 | 3.22 | 3.34 | 21760 |  | 49520 | 0.44 |  | 3.33 | 14.49 |  | 4.36
Live | AMERICAN STANDARD | Platinum 19 | 201922588 | HRCU-A-CB | 4A6L9048A1 |  | 4PX*DD60BS3 | S9V2D120D5PSB+RP | 12 | 18.5 | 11 | FALSE | Singlezone Ducted, Centrally Ducted | TRUE | 57 | 80 | 55 | N/A | [6 empty] | 02/02/22 | Ingersoll Rand | 17200 | 46000 | 1 | 44800 | 1 | 0.97391 | 1.07 | 2.7 | 3.56 | 4.71 | 4.99 | 1 | 3.69 | 1 | 23620 | 31600 | 0.68696 | 32000 | 0.71429 | 2.24 | 2.7 | 3.47 | 3.09 | 3.43 | 0.68737 | 2.7 | 0.73171 | 22572 | 0.4907 |  | 25620 | 0.57188 | 2.92 |  | 3.36 | 2.27 | 0.45491 |  | 2.23 | 0.60434 | 20700 | 47000 | 48000 | 1.22 | 3.92 | 3.86 | 4.97 | 3.51 | 3.64 | 23030 |  | 52060 | 0.3 |  | 3.28 | 22.5 |  | 4.65
Live | AMERICAN STANDARD | Platinum 19 | 201922586 | HRCU-A-CB | 4A6L9048A1 |  | 4PX*DD60BS3 | *DD2C100ACV5 | 11.5 | 19 | 10 | FALSE | Singlezone Ducted, Centrally Ducted | TRUE | 57 | 80 | 58 | N/A | [6 empty] | 02/02/22 | Ingersoll Rand | 16800 | 43000 | 1 | 43600 | 1 | 1.014 | 1.09 | 2.6 | 3.61 | 4.52 | 4.85 | 1 | 3.54 | 1 | 23070 | 30800 | 0.71628 | 31200 | 0.7156 | 2.28 | 2.6 | 3.52 | 2.97 | 3.47 | 0.71546 | 2.6 | 0.73446 | 22106 | 0.51409 |  | 25060 | 0.57477 | 2.98 |  | 3.42 | 2.17 | 0.44742 |  | 2.15 | 0.60734 | 19900 | 46500 | 47600 | 1.27 | 4.04 | 3.98 | 4.59 | 3.37 | 3.51 | 22330 |  | 50620 | 0.33 |  | 3.23 | 19.83 |  | 4.59
Live | AMERICAN STANDARD | Platinum 19 | 201922582 | HRCU-A-CB | 4A6L9048A1 |  | 4PX*DD48BS3+HORIZ-RT | *UD2D140ACV5 | 11.5 | 18 | 9.6 | FALSE | Singlezone Ducted, Centrally Ducted | TRUE | 56 | 79 | 58 | N/A | [6 empty] | 02/02/22 | Ingersoll Rand | 17400 | 45500 | 1 | 46900 | 1 | 1.0308 | 1.19 | 2.66 | 3.79 | 4.29 | 5.01 | 1 | 3.63 | 1 | 24390 | 33200 | 0.72967 | 33500 | 0.71429 | 2.41 | 2.66 | 3.7 | 2.97 | 3.66 | 0.73054 | 2.65 | 0.73003 | 23464 | 0.51569 |  | 26680 | 0.56887 | 3.16 |  | 3.58 | 2.18 | 0.43513 |  | 2.18 | 0.60055 | 17800 | 48000 | 48800 | 1.36 | 4.17 | 4.13 | 3.84 | 3.37 | 3.46 | 20060 |  | 51820 | 0.47 |  | 3.42 | 12.51 |  | 4.44
Live | AMERICAN STANDARD | Platinum 19 | 201922584 | HRCU-A-CB | 4A6L9048A1 |  | 4PX*DD60BS3 | S9V2C100D4PSB+RP | 11.5 | 18 | 10 | FALSE | Singlezone Ducted, Centrally Ducted | TRUE | 57 | 80 | 55 | N/A | [6 empty] | 02/02/22 | Ingersoll Rand | 16700 | 45000 | 1 | 43600 | 1 | 0.96889 | 1.1 | 2.6 | 3.68 | 4.45 | 5.07 | 1 | 3.47 | 1 | 23070 | 30600 | 0.68 | 31300 | 0.71789 | 2.27 | 2.6 | 3.54 | 2.98 | 3.45 | 0.68047 | 2.59 | 0.7464 | 22106 | 0.49124 |  | 25060 | 0.57477 | 2.96 |  | 3.42 | 2.19 | 0.43195 |  | 2.15 | 0.6196 | 17500 | 46000 | 47000 | 1.31 | 4 | 3.94 | 3.92 | 3.37 | 3.5 | 19660 |  | 49960 | 0.46 |  | 3.15 | 12.53 |  | 4.65
Live | AMERICAN STANDARD | Platinum 19 | 201922581 | HRCU-A-CB | 4A6L9048A1 |  | 4PX*DD48BS3+HORIZ-RT | S9V2C100U4PSB+RP | 11.5 | 18 | 10 | FALSE | Singlezone Ducted, Centrally Ducted | TRUE | 56 | 79 | 55 | N/A | [6 empty] | 02/02/22 | Ingersoll Rand | 16900 | 46000 | 1 | 45400 | 1 | 0.98696 | 1.18 | 2.6 | 3.75 | 4.2 | 5.19 | 1 | 3.55 | 1 | 23510 | 32000 | 0.69565 | 32300 | 0.71145 | 2.38 | 2.6 | 3.65 | 2.9 | 3.61 | 0.69557 | 2.59 | 0.72958 | 22552 | 0.49026 |  | 25720 | 0.56652 | 3.1 |  | 3.54 | 2.13 | 0.4104 |  | 2.13 | 0.6 | 17300 | 46500 | 47300 | 1.32 | 4.04 | 4 | 3.84 | 3.37 | 3.47 | 19460 |  | 50780 | 0.47 |  | 3.27 | 12.13 |  | 4.55
Live | AMERICAN STANDARD | Platinum 19 | 20192258 | HRCU-A-CB | 4A6L9048A1 |  | 4PX*DD48BS3+HORIZ-RT | S9V2C100U5PSB+RP | 11.5 | 19 | 10 | FALSE | Singlezone Ducted, Centrally Ducted | TRUE | 56 | 79 | 53 | N/A | [6 empty] | 02/02/22 | Ingersoll Rand | 16800 | 47000 | 1 | 45200 | 1 | 0.9617 | 1.13 | 2.6 | 3.67 | 4.36 | 5.3 | 1 | 3.61 | 1 | 23180 | 31800 | 0.6766 | 31900 | 0.70575 | 2.33 | 2.6 | 3.59 | 2.92 | 3.58 | 0.67547 | 2.6 | 0.72022 | 22206 | 0.47247 |  | 25320 | 0.56018 | 3.06 |  | 3.48 | 2.13 | 0.40189 |  | 2.13 | 0.59003 | 17400 | 47000 | 47500 | 1.32 | 4.09 | 4.06 | 3.86 | 3.37 | 3.43 | 19730 |  | 50520 | 0.43 |  | 3.27 | 13.45 |  | 4.53
Live | AMERICAN STANDARD | Platinum 19 | 201922576 | HRCU-A-CB | 4A6L9048A1 |  | 4PX*DD48BS3+HORIZ-RT | *UD2D120ACV5 | 11.5 | 18.5 | 9.6 | FALSE | Singlezone Ducted, Centrally Ducted | TRUE | 56 | 79 | 58 | N/A | [6 empty] | 02/02/22 | Ingersoll Rand | 17500 | 45500 | 1 | 47000 | 1 | 1.033 | 1.19 | 2.66 | 3.79 | 4.31 | 5.01 | 1 | 3.63 | 1 | 24280 | 33000 | 0.72527 | 33300 | 0.70851 | 2.39 | 2.66 | 3.68 | 2.98 | 3.64 | 0.72655 | 2.65 | 0.73003 | 23324 | 0.51262 |  | 26580 | 0.56553 | 3.12 |  | 3.56 | 2.19 | 0.43713 |  | 2.19 | 0.60331 | 20000 | 48000 | 49000 | 1.27 | 4.17 | 4.12 | 4.62 | 3.37 | 3.49 | 22430 |  | 52020 | 0.35 |  | 3.36 | 18.78 |  | 4.54
Live | AMERICAN STANDARD | Platinum 19 | 201922579 | HRCU-A-CB | 4A6L9048A1 |  | 4PX*DD48BS3+HORIZ-RT | S9V2D120U5PSB+RP | 11.5 | 18.5 | 10 | FALSE | Singlezone Ducted, Centrally Ducted | TRUE | 56 | 79 | 54 | N/A | [6 empty] | 02/02/22 | Ingersoll Rand | 17400 | 48500 | 1 | 46700 | 1 | 0.96289 | 1.17 | 2.68 | 3.72 | 4.36 | 5.3 | 1 | 3.68 | 1 | 24060 | 32800 | 0.67629 | 33000 | 0.70664 | 2.35 | 2.68 | 3.61 | 3 | 3.59 | 0.67736 | 2.68 | 0.72826 | 23018 | 0.4746 |  | 26240 | 0.56188 | 3.06 |  | 3.5 | 2.2 | 0.41509 |  | 2.2 | 0.59783 | 17900 | 48500 | 49200 | 1.36 | 4.22 | 4.17 | 3.86 | 3.37 | 3.46 | 20230 |  | 52160 | 0.45 |  | 3.34 | 13.18 |  | 4.58
Live | AMERICAN STANDARD | Platinum 19 | 201922573 | HRCU-A-CB | 4A6L9048A1 |  | 4PX*DD48BS3+HORIZ-RT | *UD2C100ACV5 | 11.5 | 18 | 10 | FALSE | Singlezone Ducted, Centrally Ducted | TRUE | 56 | 79 | 57 | N/A | [6 empty] | 02/02/22 | Ingersoll Rand | 16800 | 44500 | 1 | 45300 | 1 | 1.018 | 1.18 | 2.58 | 3.74 | 4.17 | 5.05 | 1 | 3.55 | 1 | 23400 | 32000 | 0.7191 | 32200 | 0.71082 | 2.38 | 2.58 | 3.65 | 2.88 | 3.63 | 0.71881 | 2.59 | 0.72958 | 22512 | 0.50589 |  | 25620 | 0.56556 | 3.1 |  | 3.54 | 2.13 | 0.42178 |  | 2.12 | 0.59718 | 17300 | 47000 | 47600 | 1.3 | 4.09 | 4.05 | 3.9 | 3.37 | 3.44 | 19460 |  | 50620 | 0.45 |  | 3.31 | 12.67 |  | 4.48
Live | AMERICAN STANDARD | Platinum 19 | 20192257 | HRCU-A-CB | 4A6L9048A1 |  | 4PX*DD48BS3+HORIZ-RT | S9V2C080U5PSB+RP | 11.5 | 19 | 10 | FALSE | Singlezone Ducted, Centrally Ducted | TRUE | 56 | 79 | 54 | N/A | [6 empty] | 02/02/22 | Ingersoll Rand | 16800 | 46500 | 1 | 45300 | 1 | 0.97419 | 1.15 | 2.6 | 3.71 | 4.28 | 5.24 | 1 | 3.58 | 1 | 23290 | 31800 | 0.68387 | 32000 | 0.7064 | 2.34 | 2.6 | 3.61 | 2.92 | 3.58 | 0.68321 | 2.6 | 0.72626 | 22312 | 0.47983 |  | 25420 | 0.56115 | 3.06 |  | 3.5 | 2.14 | 0.4084 |  | 2.13 | 0.59497 | 17400 | 47000 | 47700 | 1.31 | 4.09 | 4.04 | 3.89 | 3.37 | 3.46 | 19560 |  | 50820 | 0.43 |  | 3.25 | 13.33 |  | 4.58
Live | AMERICAN STANDARD | Platinum 19 | 201922571 | HRCU-A-CB | 4A6L9048A1 |  | 4PX*DD48BS3+HORIZ-RT | *UD2C080ACV4 | 11.5 | 18 | 9.6 | FALSE | Singlezone Ducted, Centrally Ducted | TRUE | 56 | 79 | 57 | N/A | [6 empty] | 02/02/22 | Ingersoll Rand | 16900 | 44500 | 1 | 45500 | 1 | 1.0225 | 1.19 | 2.58 | 3.77 | 4.16 | 5.05 | 1 | 3.54 | 1 | 23510 | 32000 | 0.7191 | 32200 | 0.70769 | 2.4 | 2.58 | 3.67 | 2.87 | 3.63 | 0.71881 | 2.57 | 0.72599 | 22512 | 0.50589 |  | 25620 | 0.56308 | 3.14 |  | 3.56 | 2.1 | 0.41584 |  | 2.11 | 0.59605 | 17300 | 46500 | 47200 | 1.34 | 4.04 | 4 | 3.78 | 3.37 | 3.46 | 19730 |  | 50160 | 0.47 |  | 3.28 | 12.3 |  | 4.48
Live | AMERICAN STANDARD | Platinum 19 | 201922568 | HRCU-A-CB | 4A6L9048A1 |  | 4PX*DD48BS3 | *DD2C100ACV5 | 11.5 | 18.5 | 10 | FALSE | Singlezone Ducted, Centrally Ducted | TRUE | 56 | 79 | 57 | N/A | [6 empty] | 02/02/22 | Ingersoll Rand | 16900 | 44500 | 1 | 45500 | 1 | 1.0225 | 1.19 | 2.56 | 3.76 | 4.16 | 5.09 | 1 | 3.55 | 1 | 23400 | 32000 | 0.7191 | 32200 | 0.70769 | 2.4 | 2.56 | 3.68 | 2.86 | 3.66 | 0.71906 | 2.56 | 0.72113 | 22512 | 0.50589 |  | 25620 | 0.56308 | 3.14 |  | 3.58 | 2.1 | 0.41257 |  | 2.1 | 0.59155 | 19300 | 46500 | 47200 | 1.27 | 4.04 | 4 | 4.45 | 3.37 | 3.46 | 21730 |  | 50740 | 0.37 |  | 3.34 | 17.21 |  | 4.45
Live | AMERICAN STANDARD | Platinum 19 | 201922565 | HRCU-A-CB | 4A6L9048A1 |  | 4PX*DD48BS3 | *DD2D120ACV5 | 12 | 18.5 | 10 | FALSE | Singlezone Ducted, Centrally Ducted | TRUE | 56 | 79 | 58 | N/A | [6 empty] | 02/02/22 | Ingersoll Rand | 17400 | 45500 | 1 | 46800 | 1 | 1.0286 | 1.18 | 2.68 | 3.74 | 4.32 | 4.98 | 1 | 3.67 | 1 | 24280 | 33000 | 0.72527 | 33300 | 0.71154 | 2.38 | 2.68 | 3.64 | 2.99 | 3.61 | 0.7249 | 2.68 | 0.73025 | 23264 | 0.5113 |  | 26480 | 0.56581 | 3.1 |  | 3.54 | 2.2 | 0.44177 |  | 2.19 | 0.59673 | 20000 | 48000 | 48800 | 1.29 | 4 | 3.95 | 4.54 | 3.52 | 3.62 | 22430 |  | 52280 | 0.36 |  | 3.36 | 18.26 |  | 4.56
Live | AMERICAN STANDARD | Platinum 19 | 201922567 | HRCU-A-CB | 4A6L9048A1 |  | 4PX*DD48BS3 | S9V2D120D5PSB+RP | 11.5 | 18.5 | 10 | FALSE | Singlezone Ducted, Centrally Ducted | TRUE | 56 | 79 | 54 | N/A | [6 empty] | 02/02/22 | Ingersoll Rand | 17400 | 48500 | 1 | 46700 | 1 | 0.96289 | 1.17 | 2.68 | 3.72 | 4.36 | 5.3 | 1 | 3.68 | 1 | 24060 | 32800 | 0.67629 | 33000 | 0.70664 | 2.35 | 2.68 | 3.61 | 3 | 3.59 | 0.67736 | 2.68 | 0.72826 | 23018 | 0.4746 |  | 26240 | 0.56188 | 3.06 |  | 3.5 | 2.2 | 0.41509 |  | 2.2 | 0.59783 | 17900 | 48500 | 49200 | 1.36 | 4.22 | 4.17 | 3.86 | 3.37 | 3.46 | 20230 |  | 52160 | 0.45 |  | 3.34 | 13.18 |  | 4.58
Live | AMERICAN STANDARD | Platinum 19 | 201922562 | HRCU-A-CB | 4A6L9048A1 |  | 4PX*DD48BS3 | *DHMD120BCV5 | 11.5 | 18.5 | 10 | FALSE | Singlezone Ducted, Centrally Ducted | TRUE | 56 | 79 | 58 | N/A | [6 empty] | 02/02/22 | Ingersoll Rand | 17400 | 45500 | 1 | 47000 | 1 | 1.033 | 1.19 | 2.64 | 3.78 | 4.29 | 5.05 | 1 | 3.64 | 1 | 24170 | 33000 | 0.72527 | 33300 | 0.70851 | 2.41 | 2.64 | 3.69 | 2.94 | 3.66 | 0.72475 | 2.64 | 0.72527 | 23224 | 0.51042 |  | 26480 | 0.5634 | 3.14 |  | 3.58 | 2.17 | 0.4297 |  | 2.17 | 0.59615 | 17800 | 48000 | 48800 | 1.36 | 4.17 | 4.13 | 3.84 | 3.37 | 3.46 | 20060 |  | 51760 | 0.47 |  | 3.4 | 12.51 |  | 4.46
Live | AMERICAN STANDARD | Platinum 19 | 201922563 | HRCU-A-CB | 4A6L9048A1 |  | 4PX*DD48BS3 | S9V2C100D4PSB+RP | 11.5 | 18.5 | 10 | FALSE | Singlezone Ducted, Centrally Ducted | TRUE | 56 | 79 | 55 | N/A | [6 empty] | 02/02/22 | Ingersoll Rand | 16900 | 46000 | 1 | 45400 | 1 | 0.98696 | 1.18 | 2.6 | 3.75 | 4.2 | 5.19 | 1 | 3.55 | 1 | 23510 | 32000 | 0.69565 | 32300 | 0.71145 | 2.38 | 2.6 | 3.65 | 2.9 | 3.61 | 0.69557 | 2.59 | 0.72958 | 22552 | 0.49026 |  | 25720 | 0.56652 | 3.1 |  | 3.54 | 2.13 | 0.4104 |  | 2.13 | 0.6 | 17300 | 46500 | 47300 | 1.32 | 4.04 | 4 | 3.84 | 3.37 | 3.47 | 19460 |  | 50780 | 0.47 |  | 3.27 | 12.13 |  | 4.55
Live | AMERICAN STANDARD | Platinum 19 | 201922564 | HRCU-A-CB | 4A6L9048A1 |  | 4PX*DD48BS3 | *DHMC100ACV4 | 10.5 | 17 | 9.5 | FALSE | Singlezone Ducted, Centrally Ducted | TRUE | 56 | 79 | 57 | N/A | [6 empty] | 02/02/22 | Ingersoll Rand | 17300 | 46000 | 1 | 46200 | 1 | 1.0043 | 1.33 | 2.48 | 4.03 | 3.81 | 5.44 | 1 | 3.36 | 1 | 24170 | 32400 | 0.70435 | 32900 | 0.71212 | 2.56 | 2.48 | 3.9 | 2.77 | 3.83 | 0.70404 | 2.47 | 0.73512 | 23124 | 0.5027 |  | 26280 | 0.56883 | 3.3 |  | 3.76 | 2.05 | 0.37684 |  | 2.05 | 0.61012 | 16900 | 45500 | 46500 | 1.37 | 4.33 | 4.27 | 3.62 | 3.08 | 3.19 | 19060 |  | 49980 | 0.58 |  | 3.4 | 9.63 |  | 4.31
Live | AMERICAN STANDARD | Platinum 19 | 201922561 | HRCU-A-CB | 4A6L9048A1 |  | 4PX*DD48BS3 | S9V2C100D5PSB+RP | 11.5 | 19 | 10 | FALSE | Singlezone Ducted, Centrally Ducted | TRUE | 56 | 79 | 53 | N/A | [6 empty] | 02/02/22 | Ingersoll Rand | 16800 | 47000 | 1 | 45200 | 1 | 0.9617 | 1.13 | 2.6 | 3.67 | 4.36 | 5.3 | 1 | 3.61 | 1 | 23180 | 31800 | 0.6766 | 31900 | 0.70575 | 2.33 | 2.6 | 3.59 | 2.92 | 3.58 | 0.67547 | 2.6 | 0.72022 | 22206 | 0.47247 |  | 25320 | 0.56018 | 3.06 |  | 3.48 | 2.13 | 0.40189 |  | 2.13 | 0.59003 | 17400 | 47000 | 47500 | 1.32 | 4.09 | 4.06 | 3.86 | 3.37 | 3.43 | 19730 |  | 50520 | 0.43 |  | 3.27 | 13.45 |  | 4.53
Live | AMERICAN STANDARD | Platinum 19 | 20192256 | HRCU-A-CB | 4A6L9048A1 |  | 4PX*CU60BS3 | S9V2C100U4PSB+RP | 12 | 19 | 11 | FALSE | Singlezone Ducted, Centrally Ducted | TRUE | 57 | 80 | 56 | N/A | [6 empty] | 02/02/22 | Ingersoll Rand | 17200 | 46000 | 1 | 44800 | 1 | 0.97391 | 1.06 | 2.76 | 3.45 | 4.76 | 4.88 | 1 | 3.81 | 1 | 23950 | 32000 | 0.69565 | 32300 | 0.72098 | 2.24 | 2.76 | 3.42 | 3.13 | 3.4 | 0.69672 | 2.77 | 0.72703 | 22918 | 0.49822 |  | 25960 | 0.57946 | 2.94 |  | 3.34 | 2.28 | 0.46721 |  | 2.28 | 0.59843 | 20800 | 48000 | 48800 | 1.24 | 4 | 3.95 | 4.92 | 3.52 | 3.62 | 23130 |  | 53320 | 0.32 |  | 3.38 | 21.18 |  | 4.62
Live | AMERICAN STANDARD | Platinum 19 | 201922552 | HRCU-A-CB | 4A6L9048A1 |  | 4PX*CU60BS3 | *UHMC100ACV4 | 12 | 18.5 | 10 | FALSE | Singlezone Ducted, Centrally Ducted | TRUE | 57 | 80 | 59 | N/A | [6 empty] | 02/02/22 | Ingersoll Rand | 17400 | 44000 | 1 | 45000 | 1 | 1.0227 | 1.1 | 2.7 | 3.58 | 4.64 | 4.78 | 1 | 3.68 | 1 | 23950 | 31800 | 0.72273 | 32300 | 0.71778 | 2.27 | 2.7 | 3.5 | 3.09 | 3.45 | 0.72176 | 2.7 | 0.7337 | 22918 | 0.52086 |  | 25960 | 0.57689 | 2.96 |  | 3.4 | 2.27 | 0.4749 |  | 2.24 | 0.6087 | 18200 | 48500 | 49600 | 1.36 | 4.04 | 3.98 | 3.92 | 3.52 | 3.65 | 20530 |  | 53140 | 0.48 |  | 3.35 | 12.53 |  | 4.65
Live | AMERICAN STANDARD | Platinum 19 | 201922557 | HRCU-A-CB | 4A6L9048A1 |  | 4PX*CU60BS3 | S9V2C100U5PSB+RP | 12 | 19.5 | 11 | FALSE | Singlezone Ducted, Centrally Ducted | TRUE | 57 | 80 | 54 | N/A | [6 empty] | 02/02/22 | Ingersoll Rand | 17100 | 46500 | 1 | 44700 | 1 | 0.96129 | 1.01 | 2.78 | 3.38 | 4.96 | 4.9 | 1 | 3.88 | 1 | 23620 | 31800 | 0.68387 | 31900 | 0.71365 | 2.19 | 2.78 | 3.36 | 3.16 | 3.35 | 0.68367 | 2.78 | 0.71649 | 22512 | 0.48413 |  | 25560 | 0.57181 | 2.9 |  | 3.28 | 2.28 | 0.46531 |  | 2.28 | 0.58763 | 20800 | 49000 | 49500 | 1.24 | 4.08 | 4.06 | 4.92 | 3.52 | 3.57 | 23230 |  | 53040 | 0.28 |  | 3.36 | 24.31 |  | 4.63
Live | AMERICAN STANDARD | Platinum 19 | 201922558 | HRCU-A-CB | 4A6L9048A1 |  | 4PX*CU60BS3 | *UD2C100ACV5 | 12 | 18.75 | 11 | FALSE | Singlezone Ducted, Centrally Ducted | TRUE | 57 | 80 | 57 | N/A | [6 empty] | 02/02/22 | Ingersoll Rand | 17200 | 44500 | 1 | 44700 | 1 | 1.0045 | 1.05 | 2.74 | 3.48 | 4.8 | 4.76 | 1 | 3.76 | 1 | 23730 | 31800 | 0.71461 | 32100 | 0.71812 | 2.22 | 2.74 | 3.43 | 3.13 | 3.4 | 0.71429 | 2.74 | 0.72872 | 22718 | 0.51052 |  | 25760 | 0.57629 | 2.92 |  | 3.34 | 2.28 | 0.47899 |  | 2.26 | 0.60106 | 18400 | 49500 | 50500 | 1.34 | 4.13 | 4.07 | 4.02 | 3.51 | 3.64 | 20660 |  | 53520 | 0.44 |  | 3.37 | 13.76 |  | 4.65
Live | AMERICAN STANDARD | Platinum 19 | 20192255 | HRCU-A-CB | 4A6L9048A1 |  | 4PX*CU48BS3 | S9V2C100U5PSB+RP | 12 | 19 | 10 | FALSE | Singlezone Ducted, Centrally Ducted | TRUE | 56 | 79 | 55 | N/A | [6 empty] | 02/02/22 | Ingersoll Rand | 17300 | 47000 | 1 | 45600 | 1 | 0.97021 | 1.04 | 2.76 | 3.49 | 4.88 | 4.99 | 1 | 3.83 | 1 | 23840 | 32200 | 0.68511 | 32500 | 0.71272 | 2.23 | 2.76 | 3.44 | 3.13 | 3.42 | 0.68537 | 2.77 | 0.72324 | 22818 | 0.48549 |  | 25980 | 0.56974 | 2.92 |  | 3.34 | 2.29 | 0.45892 |  | 2.28 | 0.5953 | 18200 | 48000 | 49000 | 1.35 | 4 | 3.94 | 3.95 | 3.52 | 3.64 | 20630 |  | 52540 | 0.42 |  | 3.3 | 14.4 |  | 4.67
Live | AMERICAN STANDARD | Platinum 19 | 201922554 | HRCU-A-CB | 4A6L9048A1 |  | 4PX*CU60BS3 | S9V2C080U5PSB+RP | 12 | 19 | 11 | FALSE | Singlezone Ducted, Centrally Ducted | TRUE | 57 | 80 | 55 | N/A | [6 empty] | 02/02/22 | Ingersoll Rand | 17100 | 46500 | 1 | 44700 | 1 | 0.96129 | 1.02 | 2.78 | 3.41 | 4.91 | 4.9 | 1 | 3.84 | 1 | 23730 | 31800 | 0.68387 | 32000 | 0.71588 | 2.2 | 2.78 | 3.38 | 3.16 | 3.35 | 0.68367 | 2.77 | 0.72135 | 22612 | 0.48628 |  | 25660 | 0.57405 | 2.9 |  | 3.3 | 2.29 | 0.46735 |  | 2.28 | 0.59375 | 18500 | 49500 | 50300 | 1.36 | 4.13 | 4.08 | 3.99 | 3.51 | 3.61 | 20930 |  | 53320 | 0.4 |  | 3.34 | 15.33 |  | 4.68
Live | AMERICAN STANDARD | Platinum 19 | 201922559 | HRCU-A-CB | 4A6L9048A1 |  | 4PX*CU60BS3 | *UD2C080ACV4 | 12 | 18.75 | 11 | FALSE | Singlezone Ducted, Centrally Ducted | TRUE | 57 | 80 | 58 | N/A | [6 empty] | 02/02/22 | Ingersoll Rand | 17300 | 44500 | 1 | 45000 | 1 | 1.0112 | 1.08 | 2.72 | 3.55 | 4.69 | 4.79 | 1 | 3.71 | 1 | 23950 | 31800 | 0.71461 | 32300 | 0.71778 | 2.25 | 2.72 | 3.48 | 3.12 | 3.43 | 0.71608 | 2.72 | 0.73315 | 22918 | 0.51501 |  | 25920 | 0.576 | 2.96 |  | 3.38 | 2.27 | 0.4739 |  | 2.25 | 0.60647 | 18300 | 49000 | 50100 | 1.38 | 4.08 | 4.02 | 3.89 | 3.52 | 3.65 | 20730 |  | 53120 | 0.45 |  | 3.33 | 13.5 |  | 4.68
Live | AMERICAN STANDARD | Platinum 19 | 201922549 | HRCU-A-CB | 4A6L9048A1 |  | 4PX*CU48BS3 | S9V2C100U4PSB+RP | 12 | 18.5 | 10 | FALSE | Singlezone Ducted, Centrally Ducted | TRUE | 57 | 79 | 55 | N/A | [6 empty] | 02/02/22 | Ingersoll Rand | 17400 | 47000 | 1 | 45700 | 1 | 0.97234 | 1.08 | 2.76 | 3.51 | 4.72 | 4.99 | 1 | 3.82 | 1 | 24060 | 32400 | 0.68936 | 32700 | 0.71554 | 2.27 | 2.76 | 3.47 | 3.11 | 3.44 | 0.68938 | 2.76 | 0.72251 | 23018 | 0.48974 |  | 26120 | 0.57155 | 2.98 |  | 3.38 | 2.26 | 0.45291 |  | 2.26 | 0.59162 | 20500 | 48000 | 48800 | 1.24 | 4 | 3.95 | 4.85 | 3.52 | 3.62 | 22930 |  | 52280 | 0.34 |  | 3.38 | 19.77 |  | 4.53
Live | AMERICAN STANDARD | Platinum 19 | 201922547 | HRCU-A-CB | 4A6L9048A1 |  | 4PX*CU48BS3 | *UD2C100ACV5 | 12 | 18 | 10 | FALSE | Singlezone Ducted, Centrally Ducted | TRUE | 57 | 80 | 59 | N/A | [6 empty] | 02/02/22 | Ingersoll Rand | 17500 | 44500 | 1 | 45900 | 1 | 1.0315 | 1.13 | 2.68 | 3.75 | 4.54 | 4.87 | 1 | 3.59 | 1 | 24280 | 32000 | 0.7191 | 32900 | 0.71678 | 2.28 | 2.68 | 3.59 | 3.12 | 3.5 | 0.71869 | 2.69 | 0.7493 | 23224 | 0.52189 |  | 26320 | 0.57342 | 2.98 |  | 3.44 | 2.28 | 0.46817 |  | 2.24 | 0.62396 | 17600 | 47500 | 48600 | 1.32 | 3.96 | 3.9 | 3.91 | 3.52 | 3.65 | 19760 |  | 51100 | 0.47 |  | 3.21 | 12.32 |  | 4.67
Live | AMERICAN STANDARD | Platinum 19 | 201922542 | HRCU-A-CB | 4A6L9048A1 |  | 4PX*CU48BS3 | S9V2C080U5PSB+RP | 12 | 19 | 10 | FALSE | Singlezone Ducted, Centrally Ducted | TRUE | 57 | 80 | 55 | N/A | [6 empty] | 02/02/22 | Ingersoll Rand | 17400 | 47000 | 1 | 45700 | 1 | 0.97234 | 1.06 | 2.76 | 3.53 | 4.81 | 4.99 | 1 | 3.79 | 1 | 23950 | 32200 | 0.68511 | 32600 | 0.71335 | 2.24 | 2.76 | 3.46 | 3.13 | 3.42 | 0.68537 | 2.76 | 0.72823 | 22918 | 0.48762 |  | 26080 | 0.57068 | 2.94 |  | 3.36 | 2.28 | 0.45691 |  | 2.27 | 0.59894 | 18200 | 48000 | 49000 | 1.35 | 4 | 3.94 | 3.95 | 3.52 | 3.64 | 20530 |  | 51960 | 0.43 |  | 3.26 | 13.99 |  | 4.67
Live | AMERICAN STANDARD | Platinum 19 | 201922544 | HRCU-A-CB | 4A6L9048A1 |  | 4PX*CU48BS3 | *UD2C080ACV4 | 12 | 18.5 | 10 | FALSE | Singlezone Ducted, Centrally Ducted | TRUE | 57 | 80 | 58 | N/A | [6 empty] | 02/02/22 | Ingersoll Rand | 17500 | 45000 | 1 | 45900 | 1 | 1.02 | 1.1 | 2.74 | 3.61 | 4.66 | 4.81 | 1 | 3.73 | 1 | 24280 | 32400 | 0.72 | 32900 | 0.71678 | 2.29 | 2.74 | 3.53 | 3.11 | 3.47 | 0.72141 | 2.73 | 0.7319 | 23224 | 0.51609 |  | 26380 | 0.57473 | 3 |  | 3.42 | 2.27 | 0.47193 |  | 2.26 | 0.6059 | 20300 | 48000 | 49100 | 1.25 | 4 | 3.94 | 4.76 | 3.52 | 3.65 | 22730 |  | 52120 | 0.33 |  | 3.33 | 20.19 |  | 4.59
Live | AMERICAN STANDARD | Platinum 19 | 201922537 | HRCU-A-CB | 4A6L9048A1 |  | 4PX*CU42BS3 | S9V2C100U4PSB+RP | 11.5 | 18 | 10 | FALSE | Singlezone Ducted, Centrally Ducted | TRUE | 57 | 80 | 55 | N/A | [6 empty] | 02/02/22 | Ingersoll Rand | 17500 | 48000 | 1 | 46200 | 1 | 0.9625 | 1.1 | 2.74 | 3.6 | 4.66 | 5.13 | 1 | 3.76 | 1 | 24280 | 32800 | 0.68333 | 33100 | 0.71645 | 2.3 | 2.74 | 3.54 | 3.09 | 3.51 | 0.68421 | 2.74 | 0.72872 | 23324 | 0.48592 |  | 26480 | 0.57316 | 3 |  | 3.44 | 2.28 | 0.44444 |  | 2.26 | 0.60106 | 17700 | 48500 | 49300 | 1.36 | 4.22 | 4.17 | 3.81 | 3.37 | 3.46 | 19860 |  | 52260 | 0.49 |  | 3.38 | 11.88 |  | 4.53
Live | AMERICAN STANDARD | Platinum 19 | 201922541 | HRCU-A-CB | 4A6L9048A1 |  | 4PX*CU48BS3 | *UHMC100ACV4 | 11.5 | 18 | 10 | FALSE | Singlezone Ducted, Centrally Ducted | TRUE | 57 | 79 | 57 | N/A | [6 empty] | 02/02/22 | Ingersoll Rand | 17500 | 45500 | 1 | 45900 | 1 | 1.0088 | 1.12 | 2.72 | 3.6 | 4.58 | 4.9 | 1 | 3.74 | 1 | 24170 | 32400 | 0.71209 | 32800 | 0.7146 | 2.31 | 2.72 | 3.54 | 3.07 | 3.49 | 0.71224 | 2.72 | 0.72727 | 23124 | 0.50822 |  | 26220 | 0.57124 | 3.02 |  | 3.44 | 2.24 | 0.45714 |  | 2.23 | 0.59626 | 18200 | 48000 | 49200 | 1.36 | 4.17 | 4.1 | 3.92 | 3.37 | 3.52 | 20530 |  | 52160 | 0.48 |  | 3.35 | 12.53 |  | 4.56
Live | AMERICAN STANDARD | Platinum 19 | 20192254 | HRCU-A-CB | 4A6L9048A1 |  | 4PX*CU42BS3 | *UHMC100ACV4 | 11.5 | 17.75 | 9.5 | FALSE | Singlezone Ducted, Centrally Ducted | TRUE | 56 | 79 | 57 | N/A | [6 empty] | 02/02/22 | Ingersoll Rand | 17600 | 45500 | 1 | 46400 | 1 | 1.0198 | 1.14 | 2.68 | 3.7 | 4.52 | 4.98 | 1 | 3.68 | 1 | 24280 | 32600 | 0.71648 | 33000 | 0.71121 | 2.33 | 2.68 | 3.6 | 3.05 | 3.56 | 0.71486 | 2.69 | 0.73098 | 23124 | 0.50822 |  | 26280 | 0.56638 | 3.04 |  | 3.48 | 2.23 | 0.44779 |  | 2.21 | 0.60054 | 17500 | 48000 | 49200 | 1.36 | 4.17 | 4.1 | 3.77 | 3.37 | 3.52 | 19760 |  | 52160 | 0.51 |  | 3.35 | 11.36 |  | 4.56
Live | AMERICAN STANDARD | Platinum 19 | 201922538 | HRCU-A-CB | 4A6L9048A1 |  | 4PX*CU42BS3 | S9V2C100U5PSB+RP | 11.5 | 18.5 | 10 | FALSE | Singlezone Ducted, Centrally Ducted | TRUE | 56 | 79 | 54 | N/A | [6 empty] | 02/02/22 | Ingersoll Rand | 17400 | 48000 | 1 | 46100 | 1 | 0.96042 | 1.06 | 2.74 | 3.59 | 4.81 | 5.13 | 1 | 3.76 | 1 | 23950 | 32400 | 0.675 | 32700 | 0.70933 | 2.25 | 2.74 | 3.5 | 3.12 | 3.47 | 0.67641 | 2.74 | 0.72872 | 22878 | 0.47663 |  | 26080 | 0.56573 | 2.96 |  | 3.4 | 2.27 | 0.4425 |  | 2.25 | 0.5984 | 17700 | 48500 | 49500 | 1.34 | 4.22 | 4.16 | 3.87 | 3.37 | 3.49 | 19860 |  | 52460 | 0.45 |  | 3.3 | 12.93 |  | 4.66
Live | AMERICAN STANDARD | Platinum 19 | 201922536 | HRCU-A-CB | 4A6L9048A1 |  | 4PX*CU42BS3 | S9V2C080U5PSB+RP | 12 | 18.5 | 10 | FALSE | Singlezone Ducted, Centrally Ducted | TRUE | 56 | 79 | 55 | N/A | [6 empty] | 02/02/22 | Ingersoll Rand | 17500 | 47500 | 1 | 46200 | 1 | 0.97263 | 1.08 | 2.72 | 3.63 | 4.75 | 5.12 | 1 | 3.73 | 1 | 24060 | 32400 | 0.68211 | 32800 | 0.70996 | 2.27 | 2.72 | 3.53 | 3.11 | 3.49 | 0.68164 | 2.72 | 0.72922 | 23018 | 0.48459 |  | 26180 | 0.56667 | 2.98 |  | 3.42 | 2.26 | 0.44141 |  | 2.24 | 0.60054 | 17600 | 48000 | 49000 | 1.34 | 4 | 3.94 | 3.85 | 3.52 | 3.64 | 19760 |  | 52480 | 0.47 |  | 3.3 | 12.32 |  | 4.66
Live | AMERICAN STANDARD | Platinum 19 | 201922533 | HRCU-A-CB | 4A6L9048A1 |  | 4PX*CU42BS3 | *UD2C100ACV5 | 12 | 17.75 | 9.6 | FALSE | Singlezone Ducted, Centrally Ducted | TRUE | 57 | 80 | 59 | N/A | [6 empty] | 02/02/22 | Ingersoll Rand | 17600 | 45000 | 1 | 46500 | 1 | 1.0333 | 1.14 | 2.68 | 3.85 | 4.52 | 4.92 | 1 | 3.54 | 1 | 24500 | 32400 | 0.72 | 33300 | 0.71613 | 2.31 | 2.68 | 3.65 | 3.11 | 3.54 | 0.71951 | 2.67 | 0.75424 | 23464 | 0.52142 |  | 26680 | 0.57376 | 3 |  | 3.5 | 2.29 | 0.46545 |  | 2.23 | 0.62994 | 17000 | 47500 | 48600 | 1.32 | 3.96 | 3.9 | 3.77 | 3.52 | 3.65 | 18990 |  | 51100 | 0.5 |  | 3.21 | 11.13 |  | 4.67
Live | AMERICAN STANDARD | Platinum 19 | 201922535 | HRCU-A-CB | 4A6L9048A1 |  | 4PX*CU42BS3 | *UD2C080ACV4 | 12 | 18 | 10 | FALSE | Singlezone Ducted, Centrally Ducted | TRUE | 57 | 80 | 58 | N/A | [6 empty] | 02/02/22 | Ingersoll Rand | 17600 | 45500 | 1 | 46400 | 1 | 1.0198 | 1.12 | 2.7 | 3.71 | 4.61 | 4.94 | 1 | 3.67 | 1 | 24280 | 32600 | 0.71648 | 33100 | 0.71336 | 2.32 | 2.7 | 3.6 | 3.07 | 3.54 | 0.7166 | 2.69 | 0.73297 | 23324 | 0.51262 |  | 26480 | 0.57069 | 3.02 |  | 3.48 | 2.26 | 0.45749 |  | 2.23 | 0.60763 | 17500 | 48000 | 49100 | 1.36 | 4 | 3.94 | 3.77 | 3.52 | 3.65 | 19760 |  | 52120 | 0.5 |  | 3.33 | 11.58 |  | 4.59
Live | AMERICAN STANDARD | Platinum 19 | 20192253 | HRCU-A-CB | 4A6L9048A1 |  | 4PX*CU36BS3 | *UD2C080ACV4 | 11.5 | 17.5 | 10 | FALSE | Singlezone Ducted, Centrally Ducted | TRUE | 58 | 81 | 60 | N/A | [6 empty] | 02/02/22 | Ingersoll Rand | 17300 | 43500 | 1 | 44700 | 1 | 1.0276 | 1.13 | 2.56 | 3.91 | 4.49 | 4.98 | 1 | 3.35 | 1 | 24280 | 31600 | 0.72644 | 32400 | 0.72483 | 2.33 | 2.56 | 3.71 | 3.05 | 3.62 | 0.72691 | 2.56 | 0.76418 | 23364 | 0.5371 |  | 26300 | 0.58837 | 3.04 |  | 3.56 | 2.25 | 0.45181 |  | 2.17 | 0.64776 | 17100 | 45500 | 46500 | 1.35 | 3.96 | 3.89 | 3.71 | 3.37 | 3.5 | 19160 |  | 49460 | 0.53 |  | 3.24 | 10.59 |  | 4.47
Live | AMERICAN STANDARD | Platinum 19 | 201922529 | HRCU-A-CB | 4A6L9048A1 |  | 4PX*CU36BS3 | *UHMC100ACV4 | 11.5 | 17 | 10 | FALSE | Singlezone Ducted, Centrally Ducted | TRUE | 59 | 81 | 60 | N/A | [6 empty] | 02/02/22 | Ingersoll Rand | 17300 | 43500 | 1 | 44700 | 1 | 1.0276 | 1.15 | 2.56 | 3.9 | 4.41 | 4.98 | 1 | 3.36 | 1 | 24390 | 31800 | 0.73103 | 32500 | 0.72707 | 2.34 | 2.56 | 3.71 | 3.05 | 3.64 | 0.73092 | 2.57 | 0.76488 | 23464 | 0.5394 |  | 26460 | 0.59195 | 3.06 |  | 3.56 | 2.25 | 0.45181 |  | 2.18 | 0.64881 | 17000 | 45500 | 46500 | 1.34 | 3.96 | 3.89 | 3.72 | 3.37 | 3.5 | 18990 |  | 49620 | 0.54 |  | 3.27 | 10.31 |  | 4.45
Live | AMERICAN STANDARD | Platinum 19 | 201922525 | HRCU-A-CB | 4A6L9048A1 |  | 4PX*CD60BS3+HORIZ-RT | *UD2C080ACV4 | 12 | 18.75 | 10 | FALSE | Singlezone Ducted, Centrally Ducted | TRUE | 57 | 80 | 58 | N/A | [6 empty] | 02/02/22 | Ingersoll Rand | 17300 | 44500 | 1 | 45000 | 1 | 1.0112 | 1.09 | 2.66 | 3.68 | 4.65 | 4.9 | 1 | 3.58 | 1 | 23950 | 31800 | 0.71461 | 32300 | 0.71778 | 2.29 | 2.66 | 3.57 | 3.07 | 3.5 | 0.71429 | 2.65 | 0.74022 | 22918 | 0.51501 |  | 25920 | 0.576 | 3 |  | 3.46 | 2.24 | 0.45714 |  | 2.2 | 0.61453 | 18300 | 49000 | 50100 | 1.38 | 4.08 | 4.02 | 3.89 | 3.52 | 3.65 | 20730 |  | 53120 | 0.45 |  | 3.32 | 13.5 |  | 4.69
Live | AMERICAN STANDARD | Platinum 19 | 201922528 | HRCU-A-CB | 4A6L9048A1 |  | 4PX*CU36BS3 | *UD2C100ACV5 | 11.5 | 17.25 | 10 | FALSE | Singlezone Ducted, Centrally Ducted | TRUE | 59 | 81 | 62 | N/A | [6 empty] | 02/02/22 | Ingersoll Rand | 17200 | 43000 | 1 | 44600 | 1 | 1.0372 | 1.13 | 2.56 | 3.94 | 4.46 | 4.92 | 1 | 3.32 | 1 | 24390 | 32000 | 0.74419 | 32900 | 0.73767 | 2.33 | 2.56 | 3.76 | 3.07 | 3.66 | 0.7439 | 2.56 | 0.77108 | 23570 | 0.54814 |  | 26660 | 0.59776 | 3.04 |  | 3.58 | 2.27 | 0.46138 |  | 2.18 | 0.65663 | 16800 | 45500 | 46500 | 1.31 | 3.96 | 3.89 | 3.76 | 3.37 | 3.5 | 18790 |  | 48940 | 0.51 |  | 3.19 | 10.8 |  | 4.5
Live | AMERICAN STANDARD | Platinum 19 | 201922524 | HRCU-A-CB | 4A6L9048A1 |  | 4PX*CD60BS3+HORIZ-RT | S9V2C100U4PSB+RP | 12 | 18.5 | 10 | FALSE | Singlezone Ducted, Centrally Ducted | TRUE | 57 | 80 | 55 | N/A | [6 empty] | 02/02/22 | Ingersoll Rand | 17300 | 46500 | 1 | 44900 | 1 | 0.96559 | 1.07 | 2.7 | 3.58 | 4.74 | 5.05 | 1 | 3.68 | 1 | 23950 | 32000 | 0.68817 | 32300 | 0.71938 | 2.28 | 2.7 | 3.51 | 3.08 | 3.47 | 0.68713 | 2.7 | 0.7337 | 22918 | 0.49286 |  | 25920 | 0.57728 | 3 |  | 3.42 | 2.24 | 0.44356 |  | 2.22 | 0.60326 | 18400 | 49500 | 50400 | 1.37 | 4.13 | 4.08 | 3.94 | 3.51 | 3.62 | 20830 |  | 53420 | 0.44 |  | 3.37 | 13.87 |  | 4.65
Live | AMERICAN STANDARD | Platinum 19 | 201922522 | HRCU-A-CB | 4A6L9048A1 |  | 4PX*CD60BS3+HORIZ-RT | *UD2C100ACV5 | 12 | 18.75 | 10.5 | FALSE | Singlezone Ducted, Centrally Ducted | TRUE | 57 | 80 | 57 | N/A | [6 empty] | 02/02/22 | Ingersoll Rand | 17200 | 44500 | 1 | 44800 | 1 | 1.0067 | 1.07 | 2.66 | 3.61 | 4.71 | 4.9 | 1 | 3.64 | 1 | 23730 | 31800 | 0.71461 | 32100 | 0.71652 | 2.27 | 2.66 | 3.53 | 3.06 | 3.5 | 0.71429 | 2.67 | 0.73352 | 22718 | 0.51052 |  | 25720 | 0.57411 | 3 |  | 3.42 | 2.22 | 0.45306 |  | 2.2 | 0.6044 | 18400 | 49500 | 50500 | 1.34 | 4.13 | 4.07 | 4.02 | 3.51 | 3.64 | 20660 |  | 53520 | 0.44 |  | 3.37 | 13.76 |  | 4.65
Live | AMERICAN STANDARD | Platinum 19 | 20192252 | HRCU-A-CB | 4A6L9048A1 |  | 4PX*CD60BS3+HORIZ-RT | S9V2C080U5PSB+RP | 12 | 19 | 11 | FALSE | Singlezone Ducted, Centrally Ducted | TRUE | 57 | 80 | 55 | N/A | [6 empty] | 02/02/22 | Ingersoll Rand | 17200 | 46500 | 1 | 44800 | 1 | 0.96344 | 1.04 | 2.7 | 3.54 | 4.85 | 5.05 | 1 | 3.71 | 1 | 23620 | 31800 | 0.68387 | 32000 | 0.71429 | 2.24 | 2.7 | 3.48 | 3.09 | 3.45 | 0.68317 | 2.69 | 0.72507 | 22612 | 0.48628 |  | 25660 | 0.57277 | 2.96 |  | 3.38 | 2.24 | 0.44356 |  | 2.22 | 0.59838 | 20800 | 48500 | 49300 | 1.24 | 4.04 | 4 | 4.92 | 3.52 | 3.61 | 23230 |  | 53720 | 0.28 |  | 3.38 | 24.31 |  | 4.66
Live | AMERICAN STANDARD | Platinum 19 | 201922518 | HRCU-A-CB | 4A6L9048A1 |  | 4PX*CD60BS3 | *DD2C100ACV5 | 12 | 19 | 10 | FALSE | Singlezone Ducted, Centrally Ducted | TRUE | 57 | 80 | 58 | N/A | [6 empty] | 02/02/22 | Ingersoll Rand | 17400 | 44500 | 1 | 45000 | 1 | 1.0112 | 1.09 | 2.64 | 3.67 | 4.68 | 4.94 | 1 | 3.59 | 1 | 23950 | 31800 | 0.71461 | 32200 | 0.71556 | 2.3 | 2.64 | 3.57 | 3.05 | 3.53 | 0.71457 | 2.64 | 0.73538 | 22818 | 0.51276 |  | 25860 | 0.57467 | 3.02 |  | 3.46 | 2.21 | 0.44737 |  | 2.19 | 0.61003 | 20500 | 49000 | 50100 | 1.31 | 4.08 | 4.02 | 4.59 | 3.52 | 3.65 | 23100 |  | 53060 | 0.34 |  | 3.33 | 19.91 |  | 4.67
Live | AMERICAN STANDARD | Platinum 19 | 201922521 | HRCU-A-CB | 4A6L9048A1 |  | 4PX*CD60BS3+HORIZ-RT | S9V2C100U5PSB+RP | 12 | 19 | 11 | FALSE | Singlezone Ducted, Centrally Ducted | TRUE | 57 | 80 | 54 | N/A | [6 empty] | 02/02/22 | Ingersoll Rand | 17100 | 47000 | 1 | 44700 | 1 | 0.95106 | 1.02 | 2.7 | 3.5 | 4.91 | 5.1 | 1 | 3.74 | 1 | 23510 | 31800 | 0.6766 | 31900 | 0.71365 | 2.23 | 2.7 | 3.46 | 3.09 | 3.45 | 0.67647 | 2.7 | 0.72193 | 22512 | 0.47898 |  | 25520 | 0.57092 | 2.96 |  | 3.36 | 2.23 | 0.43725 |  | 2.23 | 0.59626 | 20800 | 48000 | 48500 | 1.24 | 4 | 3.97 | 4.92 | 3.52 | 3.58 | 23230 |  | 53440 | 0.28 |  | 3.4 | 24.31 |  | 4.61
Live | AMERICAN STANDARD | Platinum 19 | 201922515 | HRCU-A-CB | 4A6L9048A1 |  | 4PX*CD60BS3 | S9V2C100D4PSB+RP | 12 | 19 | 10 | FALSE | Singlezone Ducted, Centrally Ducted | TRUE | 57 | 80 | 55 | N/A | [6 empty] | 02/02/22 | Ingersoll Rand | 17300 | 46500 | 1 | 44900 | 1 | 0.96559 | 1.07 | 2.7 | 3.58 | 4.74 | 5.05 | 1 | 3.68 | 1 | 23950 | 32000 | 0.68817 | 32300 | 0.71938 | 2.28 | 2.7 | 3.51 | 3.08 | 3.47 | 0.68713 | 2.7 | 0.7337 | 22918 | 0.49286 |  | 25920 | 0.57728 | 3 |  | 3.42 | 2.24 | 0.44356 |  | 2.22 | 0.60326 | 20700 | 48500 | 49300 | 1.25 | 4.04 | 3.99 | 4.85 | 3.52 | 3.62 | 23130 |  | 53300 | 0.32 |  | 3.37 | 21.18 |  | 4.64
Live | AMERICAN STANDARD | Platinum 19 | 201922517 | HRCU-A-CB | 4A6L9048A1 |  | 4PX*CD60BS3 | *DHMC100ACV4 | 11 | 17 | 10 | FALSE | Singlezone Ducted, Centrally Ducted | TRUE | 58 | 80 | 57 | N/A | [6 empty] | 02/02/22 | Ingersoll Rand | 17600 | 46000 | 1 | 45400 | 1 | 0.98696 | 1.2 | 2.58 | 3.78 | 4.3 | 5.23 | 1 | 3.52 | 1 | 24500 | 32600 | 0.7087 | 32900 | 0.72467 | 2.46 | 2.58 | 3.74 | 2.92 | 3.7 | 0.70746 | 2.58 | 0.73295 | 23424 | 0.50922 |  | 26520 | 0.58414 | 3.22 |  | 3.64 | 2.13 | 0.40727 |  | 2.14 | 0.60795 | 18200 | 48500 | 49300 | 1.42 | 4.41 | 4.36 | 3.76 | 3.22 | 3.31 | 20630 |  | 52840 | 0.56 |  | 3.61 | 10.8 |  | 4.29
Live | AMERICAN STANDARD | Platinum 19 | 201922514 | HRCU-A-CB | 4A6L9048A1 |  | 4PX*CD60BS3 | S9V2C100D5PSB+RP | 12 | 19 | 10.5 | FALSE | Singlezone Ducted, Centrally Ducted | TRUE | 57 | 80 | 54 | N/A | [6 empty] | 02/02/22 | Ingersoll Rand | 17100 | 47000 | 1 | 44700 | 1 | 0.95106 | 1.02 | 2.7 | 3.5 | 4.91 | 5.1 | 1 | 3.74 | 1 | 23510 | 31800 | 0.6766 | 31900 | 0.71365 | 2.23 | 2.7 | 3.46 | 3.09 | 3.45 | 0.67647 | 2.7 | 0.72193 | 22512 | 0.47898 |  | 25520 | 0.57092 | 2.96 |  | 3.36 | 2.23 | 0.43725 |  | 2.23 | 0.59626 | 18500 | 50000 | 50500 | 1.37 | 4.17 | 4.14 | 3.96 | 3.51 | 3.57 | 20930 |  | 53460 | 0.4 |  | 3.39 | 15.33 |  | 4.62
Live | AMERICAN STANDARD | Platinum 19 | 201922513 | HRCU-A-CB | 4A6L9048A1 |  | 4PX*CD48BS3+HORIZ-RT | S9V2C100U5PSB+RP | 11.5 | 19 | 10 | FALSE | Singlezone Ducted, Centrally Ducted | TRUE | 56 | 79 | 54 | N/A | [6 empty] | 02/02/22 | Ingersoll Rand | 17300 | 48500 | 1 | 46700 | 1 | 0.96289 | 1.14 | 2.7 | 3.69 | 4.45 | 5.26 | 1 | 3.71 | 1 | 24060 | 33000 | 0.68041 | 33200 | 0.71092 | 2.35 | 2.7 | 3.61 | 3 | 3.58 | 0.68061 | 2.7 | 0.72776 | 23164 | 0.47761 |  | 26380 | 0.56488 | 3.08 |  | 3.5 | 2.2 | 0.41825 |  | 2.21 | 0.59569 | 17900 | 48500 | 49000 | 1.36 | 4.22 | 4.19 | 3.86 | 3.37 | 3.43 | 20160 |  | 52020 | 0.44 |  | 3.38 | 13.43 |  | 4.51
Live | AMERICAN STANDARD | Platinum 19 | 201922512 | HRCU-A-CB | 4A6L9048A1 |  | 4PX*CD48BS3+HORIZ-RT | S9V2C100U4PSB+RP | 11.5 | 18 | 10 | FALSE | Singlezone Ducted, Centrally Ducted | TRUE | 56 | 79 | 54 | N/A | [6 empty] | 02/02/22 | Ingersoll Rand | 17400 | 49000 | 1 | 46900 | 1 | 0.95714 | 1.19 | 2.66 | 3.77 | 4.29 | 5.4 | 1 | 3.65 | 1 | 24280 | 33000 | 0.67347 | 33300 | 0.71002 | 2.39 | 2.66 | 3.67 | 2.98 | 3.64 | 0.67407 | 2.66 | 0.72877 | 23224 | 0.47396 |  | 26480 | 0.56461 | 3.12 |  | 3.56 | 2.18 | 0.4037 |  | 2.18 | 0.59726 | 17800 | 48000 | 48800 | 1.36 | 4.17 | 4.13 | 3.84 | 3.37 | 3.46 | 20060 |  | 51760 | 0.49 |  | 3.37 | 12 |  | 4.5
Live | AMERICAN STANDARD | Platinum 19 | 201922511 | HRCU-A-CB | 4A6L9048A1 |  | 4PX*CD48BS3+HORIZ-RT | *UD2C080ACV4 | 11.5 | 18 | 9.6 | FALSE | Singlezone Ducted, Centrally Ducted | TRUE | 56 | 79 | 58 | N/A | [6 empty] | 02/02/22 | Ingersoll Rand | 17500 | 45500 | 1 | 47000 | 1 | 1.033 | 1.2 | 2.66 | 3.79 | 4.27 | 5.01 | 1 | 3.63 | 1 | 24390 | 33200 | 0.72967 | 33500 | 0.71277 | 2.42 | 2.66 | 3.7 | 2.95 | 3.66 | 0.73054 | 2.65 | 0.73003 | 23464 | 0.51569 |  | 26680 | 0.56766 | 3.16 |  | 3.58 | 2.18 | 0.43513 |  | 2.18 | 0.60055 | 17900 | 48000 | 48800 | 1.38 | 4.17 | 4.13 | 3.8 | 3.37 | 3.46 | 20160 |  | 51820 | 0.48 |  | 3.42 | 12.31 |  | 4.44
Live | AMERICAN STANDARD | Platinum 19 | 201922507 | HRCU-A-CB | 4A6L9048A1 |  | 4PX*CD48BS3+HORIZ-RT | S9V2C080U5PSB+RP | 11.5 | 19 | 10 | FALSE | Singlezone Ducted, Centrally Ducted | TRUE | 56 | 79 | 54 | N/A | [6 empty] | 02/02/22 | Ingersoll Rand | 17300 | 48500 | 1 | 46700 | 1 | 0.96289 | 1.16 | 2.68 | 3.73 | 4.37 | 5.3 | 1 | 3.67 | 1 | 24170 | 33000 | 0.68041 | 33300 | 0.71306 | 2.36 | 2.68 | 3.63 | 3 | 3.61 | 0.68113 | 2.69 | 0.73297 | 23264 | 0.47967 |  | 26480 | 0.56702 | 3.08 |  | 3.52 | 2.21 | 0.41698 |  | 2.2 | 0.59946 | 17900 | 48000 | 48800 | 1.35 | 4.17 | 4.13 | 3.89 | 3.37 | 3.46 | 20160 |  | 52340 | 0.44 |  | 3.36 | 13.43 |  | 4.57
Live | AMERICAN STANDARD | Platinum 19 | 201922509 | HRCU-A-CB | 4A6L9048A1 |  | 4PX*CD48BS3+HORIZ-RT | *UD2C100ACV5 | 11 | 18 | 10 | FALSE | Singlezone Ducted, Centrally Ducted | TRUE | 56 | 79 | 57 | N/A | [6 empty] | 02/02/22 | Ingersoll Rand | 17400 | 46000 | 1 | 46800 | 1 | 1.0174 | 1.18 | 2.66 | 3.76 | 4.32 | 5.07 | 1 | 3.65 | 1 | 24170 | 33000 | 0.71739 | 33200 | 0.7094 | 2.39 | 2.66 | 3.66 | 2.96 | 3.64 | 0.71795 | 2.66 | 0.72877 | 23124 | 0.5027 |  | 26380 | 0.56368 | 3.12 |  | 3.56 | 2.17 | 0.42801 |  | 2.17 | 0.59452 | 17800 | 48000 | 48600 | 1.35 | 4.36 | 4.33 | 3.86 | 3.23 | 3.29 | 20060 |  | 52140 | 0.46 |  | 3.45 | 12.78 |  | 4.43
Live | AMERICAN STANDARD | Platinum 19 | 201922505 | HRCU-A-CB | 4A6L9048A1 |  | 4PX*CD48BS3 | S9V2C100D5PSB+RP | 11.5 | 19 | 10 | FALSE | Singlezone Ducted, Centrally Ducted | TRUE | 56 | 79 | 54 | N/A | [6 empty] | 02/02/22 | Ingersoll Rand | 17300 | 48500 | 1 | 46700 | 1 | 0.96289 | 1.14 | 2.7 | 3.69 | 4.45 | 5.26 | 1 | 3.71 | 1 | 24060 | 33000 | 0.68041 | 33200 | 0.71092 | 2.35 | 2.7 | 3.61 | 3 | 3.58 | 0.68061 | 2.7 | 0.72776 | 23164 | 0.47761 |  | 26380 | 0.56488 | 3.08 |  | 3.5 | 2.2 | 0.41825 |  | 2.21 | 0.59569 | 17900 | 48500 | 49000 | 1.36 | 4.22 | 4.19 | 3.86 | 3.37 | 3.43 | 20160 |  | 52020 | 0.44 |  | 3.38 | 13.43 |  | 4.51
Live | AMERICAN STANDARD | Platinum 19 | 201922504 | HRCU-A-CB | 4A6L9048A1 |  | 4PX*CD48BS3 | *DD2C100ACV5 | 11.5 | 18.5 | 10 | FALSE | Singlezone Ducted, Centrally Ducted | TRUE | 56 | 79 | 58 | N/A | [6 empty] | 02/02/22 | Ingersoll Rand | 17500 | 45500 | 1 | 46900 | 1 | 1.0308 | 1.2 | 2.66 | 3.78 | 4.27 | 5.01 | 1 | 3.64 | 1 | 24390 | 33200 | 0.72967 | 33400 | 0.71215 | 2.41 | 2.66 | 3.69 | 2.97 | 3.66 | 0.73054 | 2.65 | 0.72802 | 23424 | 0.51481 |  | 26680 | 0.56887 | 3.16 |  | 3.58 | 2.17 | 0.43313 |  | 2.18 | 0.5989 | 19900 | 48000 | 48700 | 1.31 | 4.17 | 4.13 | 4.45 | 3.37 | 3.46 | 22500 |  | 51660 | 0.37 |  | 3.43 | 17.82 |  | 4.41
Live | AMERICAN STANDARD | Platinum 19 | 201922501 | HRCU-A-CB | 4A6L9048A1 |  | 4PX*BU48BS3 | S9V2B080U4PSB+RP | 11.5 | 18 | 10 | FALSE | Singlezone Ducted, Centrally Ducted | TRUE | 57 | 79 | 55 | N/A | [6 empty] | 02/02/22 | Ingersoll Rand | 17600 | 47500 | 1 | 46000 | 1 | 0.96842 | 1.12 | 2.7 | 3.63 | 4.61 | 5.16 | 1 | 3.71 | 1 | 24280 | 32600 | 0.68632 | 33000 | 0.71739 | 2.35 | 2.7 | 3.59 | 3.03 | 3.54 | 0.68605 | 2.69 | 0.72507 | 23224 | 0.48893 |  | 26380 | 0.57348 | 3.08 |  | 3.5 | 2.21 | 0.42829 |  | 2.21 | 0.59569 | 20600 | 48000 | 49100 | 1.23 | 4.17 | 4.11 | 4.91 | 3.37 | 3.5 | 22930 |  | 52120 | 0.32 |  | 3.43 | 21 |  | 4.45
Live | AMERICAN STANDARD | Platinum 19 | 201922503 | HRCU-A-CB | 4A6L9048A1 |  | 4PX*CD48BS3 | *DHMC100ACV4 | 10.5 | 17 | 9.5 | FALSE | Singlezone Ducted, Centrally Ducted | TRUE | 57 | 80 | 57 | N/A | [6 empty] | 02/02/22 | Ingersoll Rand | 17800 | 47500 | 1 | 47500 | 1 | 1 | 1.32 | 2.56 | 3.97 | 3.95 | 5.44 | 1 | 3.51 | 1 | 25050 | 33800 | 0.71158 | 34100 | 0.71789 | 2.58 | 2.56 | 3.89 | 2.85 | 3.87 | 0.7114 | 2.57 | 0.73219 | 24076 | 0.50686 |  | 27380 | 0.57642 | 3.34 |  | 3.78 | 2.11 | 0.38787 |  | 2.12 | 0.60399 | 17600 | 47500 | 48300 | 1.42 | 4.52 | 4.48 | 3.63 | 3.08 | 3.16 | 19860 |  | 51320 | 0.58 |  | 3.61 | 10.04 |  | 4.17
Live | AMERICAN STANDARD | Platinum 19 | 201922502 | HRCU-A-CB | 4A6L9048A1 |  | 4PX*CD48BS3 | S9V2C100D4PSB+RP | 11.5 | 18.5 | 10 | FALSE | Singlezone Ducted, Centrally Ducted | TRUE | 56 | 79 | 55 | N/A | [6 empty] | 02/02/22 | Ingersoll Rand | 17400 | 48000 | 1 | 46900 | 1 | 0.97708 | 1.19 | 2.66 | 3.77 | 4.29 | 5.29 | 1 | 3.65 | 1 | 24280 | 33000 | 0.6875 | 33300 | 0.71002 | 2.39 | 2.66 | 3.67 | 2.98 | 3.64 | 0.68809 | 2.66 | 0.72877 | 23224 | 0.48383 |  | 26480 | 0.56461 | 3.12 |  | 3.56 | 2.18 | 0.4121 |  | 2.18 | 0.59726 | 17800 | 48000 | 48800 | 1.36 | 4.17 | 4.13 | 3.84 | 3.37 | 3.46 | 20060 |  | 51760 | 0.49 |  | 3.37 | 12 |  | 4.5
Live | AMERICAN STANDARD | Platinum 19 | 201922499 | HRCU-A-CB | 4A6L9048A1 |  | 4PX*BD48BS3+HORIZ-RT | S9V2B060U4PSB+RP | 10.5 | 18 | 10 | FALSE | Singlezone Ducted, Centrally Ducted | TRUE | 56 | 79 | 54 | N/A | [6 empty] | 02/02/22 | Ingersoll Rand | 17500 | 49000 | 1 | 47200 | 1 | 0.96327 | 1.19 | 2.62 | 3.86 | 4.31 | 5.48 | 1 | 3.58 | 1 | 24390 | 33200 | 0.67755 | 33600 | 0.71186 | 2.44 | 2.62 | 3.76 | 2.93 | 3.71 | 0.67701 | 2.62 | 0.73184 | 23530 | 0.4802 |  | 26780 | 0.56737 | 3.2 |  | 3.66 | 2.15 | 0.39234 |  | 2.14 | 0.59777 | 17800 | 47500 | 48600 | 1.34 | 4.52 | 4.46 | 3.89 | 3.08 | 3.19 | 20230 |  | 51980 | 0.45 |  | 3.44 | 13.18 |  | 4.43
Live | AMERICAN STANDARD | Platinum 19 | 2019225 | HRCU-A-CB | 4A6L9048A1 |  | 4PX*BU48BS3 | S9V2B060U4PSB+RP | 11.5 | 18 | 10 | FALSE | Singlezone Ducted, Centrally Ducted | TRUE | 57 | 80 | 56 | N/A | [6 empty] | 02/02/22 | Ingersoll Rand | 17500 | 47000 | 1 | 46100 | 1 | 0.98085 | 1.1 | 2.68 | 3.73 | 4.66 | 5.14 | 1 | 3.62 | 1 | 24280 | 32200 | 0.68511 | 33000 | 0.71584 | 2.31 | 2.68 | 3.61 | 3.08 | 3.52 | 0.68482 | 2.68 | 0.74033 | 23224 | 0.49413 |  | 26420 | 0.5731 | 3.02 |  | 3.5 | 2.25 | 0.43774 |  | 2.21 | 0.6105 | 17800 | 47500 | 48600 | 1.34 | 4.13 | 4.06 | 3.89 | 3.37 | 3.51 | 19960 |  | 51040 | 0.45 |  | 3.26 | 13 |  | 4.59
Live | AMERICAN STANDARD | Platinum 19 | 201922498 | HRCU-A-CB | 4A6L9048A1 |  | 4PX*BD48BS3+HORIZ-RT | S9V2B080U4PSB+RP | 10.5 | 18 | 10 | FALSE | Singlezone Ducted, Centrally Ducted | TRUE | 56 | 79 | 55 | N/A | [6 empty] | 02/02/22 | Ingersoll Rand | 17600 | 48500 | 1 | 47200 | 1 | 0.9732 | 1.23 | 2.6 | 3.89 | 4.19 | 5.47 | 1 | 3.56 | 1 | 24500 | 33200 | 0.68454 | 33600 | 0.71186 | 2.47 | 2.6 | 3.79 | 2.91 | 3.74 | 0.68373 | 2.6 | 0.73034 | 23464 | 0.48379 |  | 26780 | 0.56737 | 3.22 |  | 3.68 | 2.14 | 0.39122 |  | 2.13 | 0.59831 | 17800 | 47500 | 48600 | 1.36 | 4.52 | 4.46 | 3.84 | 3.08 | 3.19 | 20060 |  | 51980 | 0.47 |  | 3.46 | 12.51 |  | 4.4
Live | AMERICAN STANDARD | Platinum 19 | 201922497 | HRCU-A-CB | 4A6L9048A1 |  | 4PX*BD48BS3 | S9V2B080D4PSB+RP | 10.5 | 18 | 10 | FALSE | Singlezone Ducted, Centrally Ducted | TRUE | 56 | 79 | 55 | N/A | [6 empty] | 02/02/22 | Ingersoll Rand | 17600 | 48500 | 1 | 47200 | 1 | 0.9732 | 1.23 | 2.6 | 3.89 | 4.19 | 5.47 | 1 | 3.56 | 1 | 24500 | 33200 | 0.68454 | 33600 | 0.71186 | 2.47 | 2.6 | 3.79 | 2.91 | 3.74 | 0.68373 | 2.6 | 0.73034 | 23464 | 0.48379 |  | 26780 | 0.56737 | 3.22 |  | 3.68 | 2.14 | 0.39122 |  | 2.13 | 0.59831 | 17800 | 47500 | 48600 | 1.36 | 4.52 | 4.46 | 3.84 | 3.08 | 3.19 | 20060 |  | 51980 | 0.47 |  | 3.46 | 12.51 |  | 4.4
Live | AMERICAN STANDARD | Platinum 19 | 201922423 | HRCU-A-CB | 4A6L9036A1 |  | 4PX*DU60BS3 | *UD2D140ACV5 | 12.5 | 17.5 | 10 | FALSE | Singlezone Ducted, Centrally Ducted | TRUE | 54 | 78 | 54 | N/A | [6 empty] | 02/02/22 | Ingersoll Rand | 20400 | 33600 | 1 | 33800 | 1 | 1.006 | 1.29 | 2.98 | 2.43 | 4.63 | 3.3 | 1 | 4.08 | 1 | 20660 | 23000 | 0.68452 | 23200 | 0.68639 | 1.67 | 2.98 | 2.28 | 3.63 | 2.26 | 0.68485 | 2.98 | 0.73039 | 16900 | 0.50298 |  | 18260 | 0.54024 | 1.96 |  | 2.18 | 2.53 | 0.76667 |  | 2.45 | 0.60049 | 18100 | 37800 | 38300 | 1.76 | 3.02 | 2.99 | 3.01 | 3.67 | 3.75 | 23940 |  | 36840 | 0.39 |  | 2.26 | 17.99 |  | 4.78
Live | AMERICAN STANDARD | Platinum 19 | 201922422 | HRCU-A-CB | 4A6L9036A1 |  | 4PX*DU60BS3 | *UHMD120ACV5 | 12 | 17 | 10 | FALSE | Singlezone Ducted, Centrally Ducted | TRUE | 54 | 78 | 54 | N/A | [6 empty] | 02/02/22 | Ingersoll Rand | 20600 | 34000 | 1 | 34000 | 1 | 1 | 1.33 | 2.94 | 2.45 | 4.54 | 3.39 | 1 | 4.07 | 1 | 20880 | 23400 | 0.68824 | 23400 | 0.68824 | 1.73 | 2.94 | 2.33 | 3.54 | 2.33 | 0.68732 | 2.94 | 0.72236 | 17166 | 0.50488 |  | 18460 | 0.54294 | 2.02 |  | 2.24 | 2.49 | 0.73451 |  | 2.42 | 0.59459 | 18100 | 38000 | 38000 | 1.78 | 3.17 | 3.17 | 2.98 | 3.51 | 3.51 | 23770 |  | 37120 | 0.54 |  | 2.38 | 12.9 |  | 4.57
Live | AMERICAN STANDARD | Platinum 19 | 201922421 | HRCU-A-CB | 4A6L9036A1 |  | 4PX*DU60BS3 | *UD2D120ACV5 | 12.5 | 18 | 11 | FALSE | Singlezone Ducted, Centrally Ducted | TRUE | 54 | 78 | 54 | N/A | [6 empty] | 02/02/22 | Ingersoll Rand | 20400 | 33600 | 1 | 33700 | 1 | 1.003 | 1.27 | 3 | 2.4 | 4.71 | 3.28 | 1 | 4.12 | 1 | 20550 | 23000 | 0.68452 | 23100 | 0.68546 | 1.66 | 3 | 2.26 | 3.63 | 2.25 | 0.68598 | 3 | 0.72816 | 16900 | 0.50298 |  | 18200 | 0.54006 | 1.94 |  | 2.16 | 2.55 | 0.77744 |  | 2.47 | 0.59951 | 18700 | 37400 | 37800 | 1.73 | 2.99 | 2.97 | 3.17 | 3.67 | 3.73 | 23930 |  | 37120 | 0.46 |  | 2.28 | 15.25 |  | 4.77
Live | AMERICAN STANDARD | Platinum 19 | 201922419 | HRCU-A-CB | 4A6L9036A1 |  | 4PX*DU48BS3 | *UHMD120ACV5 | 12 | 16.25 | 10 | FALSE | Singlezone Ducted, Centrally Ducted | TRUE | 53 | 78 | 52 | N/A | [6 empty] | 02/02/22 | Ingersoll Rand | 21000 | 35000 | 1 | 34800 | 1 | 0.99429 | 1.4 | 2.9 | 2.55 | 4.4 | 3.54 | 1 | 4 | 1 | 20990 | 23400 | 0.66857 | 23600 | 0.67816 | 1.75 | 2.9 | 2.38 | 3.52 | 2.36 | 0.66667 | 2.91 | 0.7275 | 17166 | 0.49046 |  | 18520 | 0.53218 | 2.04 |  | 2.28 | 2.47 | 0.69774 |  | 2.38 | 0.595 | 17600 | 37000 | 37700 | 1.77 | 3.08 | 3.04 | 2.91 | 3.52 | 3.63 | 23270 |  | 36400 | 0.53 |  | 2.31 | 12.87 |  | 4.62
Live | AMERICAN STANDARD | Platinum 19 | 20192242 | HRCU-A-CB | 4A6L9036A1 |  | 4PX*DU48BS3 | *UD2D120ACV5 | 12.5 | 17.5 | 11 | FALSE | Singlezone Ducted, Centrally Ducted | TRUE | 53 | 78 | 53 | N/A | [6 empty] | 02/02/22 | Ingersoll Rand | 20700 | 34400 | 1 | 34500 | 1 | 1.0029 | 1.3 | 3.02 | 2.43 | 4.67 | 3.34 | 1 | 4.16 | 1 | 20880 | 23400 | 0.68023 | 23500 | 0.68116 | 1.67 | 3.02 | 2.28 | 3.66 | 2.27 | 0.67964 | 3.02 | 0.72596 | 17106 | 0.49727 |  | 18460 | 0.53507 | 1.96 |  | 2.18 | 2.56 | 0.76647 |  | 2.48 | 0.59615 | 18700 | 36800 | 37200 | 1.71 | 2.94 | 2.92 | 3.2 | 3.67 | 3.73 | 23730 |  | 36840 | 0.48 |  | 2.29 | 14.49 |  | 4.71
Live | AMERICAN STANDARD | Platinum 19 | 201922418 | HRCU-A-CB | 4A6L9036A1 |  | 4PX*DU48BS3 | *UD2D140ACV5 | 12.5 | 17.5 | 10.5 | FALSE | Singlezone Ducted, Centrally Ducted | TRUE | 53 | 78 | 54 | N/A | [6 empty] | 02/02/22 | Ingersoll Rand | 20700 | 34000 | 1 | 34600 | 1 | 1.0176 | 1.31 | 3 | 2.46 | 4.63 | 3.32 | 1 | 4.12 | 1 | 20880 | 23400 | 0.68824 | 23600 | 0.68208 | 1.68 | 3 | 2.3 | 3.64 | 2.29 | 0.68976 | 3.01 | 0.73058 | 17106 | 0.50312 |  | 18460 | 0.53353 | 1.96 |  | 2.2 | 2.56 | 0.77108 |  | 2.46 | 0.59709 | 17900 | 37000 | 37500 | 1.75 | 2.96 | 2.93 | 3 | 3.66 | 3.75 | 23570 |  | 36460 | 0.41 |  | 2.27 | 16.85 |  | 4.71
Live | AMERICAN STANDARD | Platinum 19 | 201922416 | HRCU-A-CB | 4A6L9036A1 |  | 4PX*DD60BS3+HORIZ-RT | *UD2D120ACV5 | 12 | 17.75 | 10 | FALSE | Singlezone Ducted, Centrally Ducted | TRUE | 53 | 78 | 54 | N/A | [6 empty] | 02/02/22 | Ingersoll Rand | 20400 | 33600 | 1 | 33800 | 1 | 1.006 | 1.29 | 2.94 | 2.45 | 4.63 | 3.35 | 1 | 4.04 | 1 | 20550 | 23000 | 0.68452 | 23100 | 0.68343 | 1.68 | 2.94 | 2.3 | 3.58 | 2.29 | 0.68358 | 2.94 | 0.72772 | 16900 | 0.50298 |  | 18200 | 0.53846 | 1.96 |  | 2.2 | 2.53 | 0.75522 |  | 2.42 | 0.59901 | 18700 | 37200 | 37600 | 1.73 | 3.1 | 3.08 | 3.17 | 3.52 | 3.58 | 23930 |  | 36560 | 0.46 |  | 2.27 | 15.25 |  | 4.72
Live | AMERICAN STANDARD | Platinum 19 | 201922412 | HRCU-A-CB | 4A6L9036A1 |  | 4PX*DD48BS3+HORIZ-RT | *UD2D140ACV5 | 12 | 17 | 10 | FALSE | Singlezone Ducted, Centrally Ducted | TRUE | 52 | 77 | 52 | N/A | [6 empty] | 02/02/22 | Ingersoll Rand | 20800 | 35200 | 1 | 35400 | 1 | 1.0057 | 1.44 | 2.9 | 2.59 | 4.23 | 3.56 | 1 | 4.01 | 1 | 20770 | 23600 | 0.67045 | 23800 | 0.67232 | 1.77 | 2.9 | 2.4 | 3.44 | 2.38 | 0.66854 | 2.91 | 0.72569 | 17066 | 0.48483 |  | 18520 | 0.52316 | 2.04 |  | 2.3 | 2.45 | 0.6882 |  | 2.36 | 0.58853 | 17400 | 37200 | 37700 | 1.73 | 3.1 | 3.07 | 2.95 | 3.52 | 3.6 | 23070 |  | 36560 | 0.46 |  | 2.28 | 14.7 |  | 4.7
Live | AMERICAN STANDARD | Platinum 19 | 201922414 | HRCU-A-CB | 4A6L9036A1 |  | 4PX*DD60BS3 | *DHMD120BCV5 | 12 | 17.5 | 10.5 | FALSE | Singlezone Ducted, Centrally Ducted | TRUE | 53 | 78 | 54 | N/A | [6 empty] | 02/02/22 | Ingersoll Rand | 20300 | 33600 | 1 | 33800 | 1 | 1.006 | 1.29 | 2.94 | 2.45 | 4.61 | 3.35 | 1 | 4.04 | 1 | 20440 | 23000 | 0.68452 | 23100 | 0.68343 | 1.68 | 2.94 | 2.3 | 3.57 | 2.29 | 0.68358 | 2.94 | 0.72772 | 16800 | 0.5 |  | 18160 | 0.53728 | 1.96 |  | 2.2 | 2.51 | 0.74925 |  | 2.42 | 0.59901 | 18100 | 37200 | 37500 | 1.77 | 3.1 | 3.08 | 3 | 3.52 | 3.57 | 23870 |  | 36460 | 0.4 |  | 2.28 | 17.49 |  | 4.69
Live | AMERICAN STANDARD | Platinum 19 | 201922413 | HRCU-A-CB | 4A6L9036A1 |  | 4PX*DD48BS3+HORIZ-RT | *UD2D120ACV5 | 12.5 | 17 | 10 | FALSE | Singlezone Ducted, Centrally Ducted | TRUE | 52 | 77 | 52 | N/A | [6 empty] | 02/02/22 | Ingersoll Rand | 20900 | 35200 | 1 | 35400 | 1 | 1.0057 | 1.44 | 2.92 | 2.59 | 4.25 | 3.53 | 1 | 4.01 | 1 | 20880 | 23600 | 0.67045 | 23800 | 0.67232 | 1.76 | 2.92 | 2.39 | 3.48 | 2.37 | 0.67139 | 2.92 | 0.72818 | 17106 | 0.48597 |  | 18520 | 0.52316 | 2.04 |  | 2.28 | 2.46 | 0.69688 |  | 2.38 | 0.59352 | 18100 | 36800 | 37400 | 1.69 | 2.94 | 2.91 | 3.14 | 3.67 | 3.77 | 23060 |  | 36620 | 0.5 |  | 2.26 | 13.52 |  | 4.75
Live | AMERICAN STANDARD | Platinum 19 | 201922415 | HRCU-A-CB | 4A6L9036A1 |  | 4PX*DD60BS3 | *DD2D120ACV5 | 12.5 | 18 | 10 | FALSE | Singlezone Ducted, Centrally Ducted | TRUE | 53 | 78 | 53 | N/A | [6 empty] | 02/02/22 | Ingersoll Rand | 20400 | 33600 | 1 | 33700 | 1 | 1.003 | 1.29 | 2.92 | 2.45 | 4.63 | 3.37 | 1 | 4.03 | 1 | 20330 | 22800 | 0.67857 | 22900 | 0.67953 | 1.67 | 2.92 | 2.29 | 3.57 | 2.29 | 0.67953 | 2.93 | 0.72705 | 16660 | 0.49583 |  | 17960 | 0.53294 | 1.96 |  | 2.2 | 2.49 | 0.73887 |  | 2.39 | 0.59305 | 19000 | 36800 | 37300 | 1.73 | 2.94 | 2.92 | 3.22 | 3.67 | 3.74 | 23960 |  | 36680 | 0.48 |  | 2.27 | 14.63 |  | 4.74
Live | AMERICAN STANDARD | Platinum 19 | 201922411 | HRCU-A-CB | 4A6L9036A1 |  | 4PX*DD48BS3 | *DHMD120BCV5 | 12 | 17 | 10 | FALSE | Singlezone Ducted, Centrally Ducted | TRUE | 52 | 77 | 52 | N/A | [6 empty] | 02/02/22 | Ingersoll Rand | 20800 | 35200 | 1 | 35400 | 1 | 1.0057 | 1.44 | 2.92 | 2.58 | 4.23 | 3.53 | 1 | 4.02 | 1 | 20770 | 23600 | 0.67045 | 23800 | 0.67232 | 1.76 | 2.92 | 2.39 | 3.46 | 2.37 | 0.67139 | 2.92 | 0.72637 | 17066 | 0.48483 |  | 18520 | 0.52316 | 2.04 |  | 2.3 | 2.45 | 0.69405 |  | 2.36 | 0.58706 | 17400 | 37200 | 37700 | 1.73 | 3.1 | 3.07 | 2.95 | 3.52 | 3.6 | 23070 |  | 36560 | 0.46 |  | 2.28 | 14.7 |  | 4.7
Live | AMERICAN STANDARD | Platinum 19 | 20192241 | HRCU-A-CB | 4A6L9036A1 |  | 4PX*DD48BS3 | *DD2D120ACV5 | 12.5 | 17.5 | 10 | FALSE | Singlezone Ducted, Centrally Ducted | TRUE | 52 | 78 | 52 | N/A | [6 empty] | 02/02/22 | Ingersoll Rand | 20800 | 35000 | 1 | 35400 | 1 | 1.0114 | 1.43 | 2.92 | 2.56 | 4.26 | 3.51 | 1 | 4.05 | 1 | 20770 | 23600 | 0.67429 | 23700 | 0.66949 | 1.76 | 2.92 | 2.37 | 3.46 | 2.37 | 0.67521 | 2.93 | 0.72346 | 17066 | 0.4876 |  | 18520 | 0.52316 | 2.04 |  | 2.28 | 2.45 | 0.69801 |  | 2.38 | 0.58765 | 18400 | 36800 | 37300 | 1.7 | 2.94 | 2.92 | 3.17 | 3.67 | 3.74 | 23260 |  | 36940 | 0.53 |  | 2.29 | 12.86 |  | 4.73
Live | AMERICAN STANDARD | Platinum 19 | 201922409 | HRCU-A-CB | 4A6L9036A1 |  | 4PX*CU60BS3 | *UD2C080ACV4 | 12.5 | 17.5 | 10 | FALSE | Singlezone Ducted, Centrally Ducted | TRUE | 53 | 78 | 54 | N/A | [6 empty] | 02/02/22 | Ingersoll Rand | 20400 | 33400 | 1 | 33800 | 1 | 1.012 | 1.31 | 2.92 | 2.46 | 4.56 | 3.35 | 1 | 4.03 | 1 | 20550 | 22800 | 0.68263 | 23000 | 0.68047 | 1.68 | 2.92 | 2.3 | 3.58 | 2.29 | 0.68358 | 2.93 | 0.72705 | 16760 | 0.5018 |  | 18100 | 0.5355 | 1.96 |  | 2.2 | 2.51 | 0.74925 |  | 2.41 | 0.59801 | 18400 | 37600 | 38400 | 1.73 | 3.01 | 2.96 | 3.12 | 3.66 | 3.8 | 23800 |  | 36940 | 0.43 |  | 2.26 | 16.22 |  | 4.79
Live | AMERICAN STANDARD | Platinum 19 | 201922408 | HRCU-A-CB | 4A6L9036A1 |  | 4PX*CU60BS3 | *UHMC100ACV4 | 12.5 | 17.25 | 10 | FALSE | Singlezone Ducted, Centrally Ducted | TRUE | 53 | 78 | 53 | N/A | [6 empty] | 02/02/22 | Ingersoll Rand | 20400 | 33800 | 1 | 33800 | 1 | 1 | 1.3 | 2.96 | 2.43 | 4.6 | 3.35 | 1 | 4.08 | 1 | 20550 | 23000 | 0.68047 | 23100 | 0.68343 | 1.69 | 2.96 | 2.29 | 3.56 | 2.28 | 0.6806 | 2.96 | 0.72549 | 16800 | 0.49704 |  | 18100 | 0.5355 | 1.98 |  | 2.2 | 2.49 | 0.74328 |  | 2.41 | 0.59069 | 18100 | 38000 | 38300 | 1.77 | 3.04 | 3.02 | 3 | 3.66 | 3.72 | 23940 |  | 37160 | 0.46 |  | 2.32 | 15.25 |  | 4.69
Live | AMERICAN STANDARD | Platinum 19 | 201922407 | HRCU-A-CB | 4A6L9036A1 |  | 4PX*CU60BS3 | *UD2C100ACV5 | 12.5 | 18 | 11 | FALSE | Singlezone Ducted, Centrally Ducted | TRUE | 53 | 78 | 54 | N/A | [6 empty] | 02/02/22 | Ingersoll Rand | 20300 | 33600 | 1 | 33700 | 1 | 1.003 | 1.27 | 3 | 2.39 | 4.68 | 3.28 | 1 | 4.13 | 1 | 20550 | 23000 | 0.68452 | 23100 | 0.68546 | 1.65 | 3 | 2.26 | 3.65 | 2.25 | 0.68598 | 3 | 0.72639 | 16800 | 0.5 |  | 18160 | 0.53887 | 1.94 |  | 2.16 | 2.54 | 0.77439 |  | 2.46 | 0.59564 | 18100 | 36800 | 37100 | 1.75 | 2.94 | 2.93 | 3.03 | 3.67 | 3.71 | 23870 |  | 36840 | 0.4 |  | 2.28 | 17.49 |  | 4.74
Live | AMERICAN STANDARD | Platinum 19 | 201922406 | HRCU-A-CB | 4A6L9036A1 |  | 4PX*CU48BS3 | *UD2C100ACV5 | 12.5 | 17.5 | 11 | FALSE | Singlezone Ducted, Centrally Ducted | TRUE | 53 | 78 | 53 | N/A | [6 empty] | 02/02/22 | Ingersoll Rand | 20700 | 34400 | 1 | 34500 | 1 | 1.0029 | 1.29 | 3.02 | 2.42 | 4.7 | 3.34 | 1 | 4.18 | 1 | 20770 | 23400 | 0.68023 | 23500 | 0.68116 | 1.66 | 3.02 | 2.28 | 3.67 | 2.27 | 0.67964 | 3.02 | 0.72249 | 17000 | 0.49419 |  | 18360 | 0.53217 | 1.96 |  | 2.18 | 2.54 | 0.76048 |  | 2.47 | 0.59091 | 17900 | 37000 | 37300 | 1.75 | 2.96 | 2.95 | 3 | 3.66 | 3.71 | 23570 |  | 36360 | 0.42 |  | 2.27 | 16.45 |  | 4.69
Live | AMERICAN STANDARD | Platinum 19 | 201922405 | HRCU-A-CB | 4A6L9036A1 |  | 4PX*CU48BS3 | S9V2C100U4PSB+RP | 12.5 | 18 | 10.5 | FALSE | Singlezone Ducted, Centrally Ducted | TRUE | 53 | 78 | 54 | N/A | [6 empty] | 02/02/22 | Ingersoll Rand | 20800 | 34000 | 1 | 34700 | 1 | 1.0206 | 1.29 | 3.02 | 2.4 | 4.73 | 3.3 | 1 | 4.24 | 1 | 20880 | 23400 | 0.68824 | 23400 | 0.67435 | 1.69 | 3.02 | 2.27 | 3.62 | 2.27 | 0.68788 | 3.02 | 0.71226 | 17066 | 0.50194 |  | 18400 | 0.53026 | 1.98 |  | 2.18 | 2.53 | 0.76667 |  | 2.47 | 0.58255 | 18300 | 36000 | 36100 | 1.75 | 2.88 | 2.88 | 3.06 | 3.66 | 3.67 | 23870 |  | 37560 | 0.5 |  | 2.32 | 13.99 |  | 4.74
Live | AMERICAN STANDARD | Platinum 19 | 201922403 | HRCU-A-CB | 4A6L9036A1 |  | 4PX*CU48BS3 | S9V2B080U3PSB+RP | 12 | 18 | 10 | FALSE | Singlezone Ducted, Centrally Ducted | TRUE | 53 | 78 | 53 | N/A | [6 empty] | 02/02/22 | Ingersoll Rand | 20900 | 34600 | 1 | 34800 | 1 | 1.0058 | 1.32 | 2.96 | 2.48 | 4.64 | 3.43 | 1 | 4.11 | 1 | 20990 | 23400 | 0.6763 | 23600 | 0.67816 | 1.73 | 2.96 | 2.33 | 3.56 | 2.32 | 0.67638 | 2.97 | 0.72263 | 17206 | 0.49728 |  | 18560 | 0.53333 | 2 |  | 2.24 | 2.52 | 0.73469 |  | 2.43 | 0.59124 | 18200 | 36600 | 37100 | 1.69 | 3.05 | 3.02 | 3.16 | 3.52 | 3.6 | 23700 |  | 37460 | 0.5 |  | 2.29 | 13.89 |  | 4.79
Live | AMERICAN STANDARD | Platinum 19 | 201922404 | HRCU-A-CB | 4A6L9036A1 |  | 4PX*CU48BS3 | S9V2B080U4PSB+RP | 11.5 | 18 | 11 | FALSE | Singlezone Ducted, Centrally Ducted | TRUE | 53 | 79 | 54 | N/A | [6 empty] | 02/02/22 | Ingersoll Rand | 20900 | 34200 | 1 | 34800 | 1 | 1.0175 | 1.32 | 2.98 | 2.46 | 4.64 | 3.36 | 1 | 4.15 | 1 | 21100 | 23600 | 0.69006 | 23600 | 0.67816 | 1.73 | 2.98 | 2.32 | 3.57 | 2.32 | 0.69048 | 2.98 | 0.71807 | 17366 | 0.50778 |  | 18660 | 0.53621 | 2.02 |  | 2.24 | 2.52 | 0.75 |  | 2.44 | 0.58795 | 18300 | 36000 | 36200 | 1.7 | 3.13 | 3.12 | 3.15 | 3.37 | 3.4 | 23870 |  | 37340 | 0.54 |  | 2.33 | 12.95 |  | 4.7
Live | AMERICAN STANDARD | Platinum 19 | 201922402 | HRCU-A-CB | 4A6L9036A1 |  | 4PX*CU48BS3 | S9V2B060U4PSB+RP | 12 | 18 | 11 | FALSE | Singlezone Ducted, Centrally Ducted | TRUE | 53 | 78 | 52 | N/A | [6 empty] | 02/02/22 | Ingersoll Rand | 20800 | 35000 | 1 | 34700 | 1 | 0.99143 | 1.28 | 2.98 | 2.43 | 4.76 | 3.44 | 1 | 4.19 | 1 | 20880 | 23400 | 0.66857 | 23400 | 0.67435 | 1.71 | 2.98 | 2.3 | 3.58 | 2.3 | 0.6686 | 2.98 | 0.71122 | 17106 | 0.48874 |  | 18460 | 0.53199 | 1.98 |  | 2.22 | 2.53 | 0.73547 |  | 2.44 | 0.58234 | 18300 | 37000 | 37200 | 1.78 | 3.08 | 3.07 | 3.01 | 3.52 | 3.55 | 23800 |  | 37560 | 0.4 |  | 2.29 | 17.44 |  | 4.81
Live | AMERICAN STANDARD | Platinum 19 | 201922399 | HRCU-A-CB | 4A6L9036A1 |  | 4PX*CU48BS3 | S9V2B040U3PSB+RP | 11.5 | 18 | 11 | FALSE | Singlezone Ducted, Centrally Ducted | TRUE | 53 | 79 | 54 | N/A | [6 empty] | 02/02/22 | Ingersoll Rand | 20900 | 34400 | 1 | 34800 | 1 | 1.0116 | 1.31 | 2.98 | 2.45 | 4.68 | 3.38 | 1 | 4.16 | 1 | 21100 | 23600 | 0.68605 | 23600 | 0.67816 | 1.73 | 2.98 | 2.32 | 3.57 | 2.32 | 0.68639 | 2.98 | 0.71635 | 17306 | 0.50308 |  | 18660 | 0.53621 | 2.02 |  | 2.24 | 2.51 | 0.7426 |  | 2.44 | 0.58654 | 18300 | 36000 | 36100 | 1.72 | 3.13 | 3.12 | 3.12 | 3.37 | 3.39 | 23800 |  | 37500 | 0.53 |  | 2.32 | 13.16 |  | 4.74
Live | AMERICAN STANDARD | Platinum 19 | 201922401 | HRCU-A-CB | 4A6L9036A1 |  | 4PX*CU48BS3 | S9V2B060U3PSB+RP | 11.5 | 18 | 11 | FALSE | Singlezone Ducted, Centrally Ducted | TRUE | 53 | 78 | 54 | N/A | [6 empty] | 02/02/22 | Ingersoll Rand | 20900 | 34400 | 1 | 34800 | 1 | 1.0116 | 1.3 | 2.98 | 2.45 | 4.71 | 3.38 | 1 | 4.16 | 1 | 20990 | 23600 | 0.68605 | 23600 | 0.67816 | 1.73 | 2.98 | 2.32 | 3.56 | 2.32 | 0.68639 | 2.98 | 0.71635 | 17266 | 0.50192 |  | 18600 | 0.53448 | 2.02 |  | 2.24 | 2.51 | 0.7426 |  | 2.43 | 0.58413 | 18300 | 37000 | 37100 | 1.71 | 3.22 | 3.21 | 3.14 | 3.37 | 3.39 | 23800 |  | 37520 | 0.52 |  | 2.34 | 13.41 |  | 4.7
Live | AMERICAN STANDARD | Platinum 19 | 2019224 | HRCU-A-CB | 4A6L9036A1 |  | 4PX*CU48BS3 | *UHMC100ACV4 | 12 | 17 | 10 | FALSE | Singlezone Ducted, Centrally Ducted | TRUE | 53 | 78 | 53 | N/A | [6 empty] | 02/02/22 | Ingersoll Rand | 20800 | 34400 | 1 | 34700 | 1 | 1.0087 | 1.34 | 2.96 | 2.49 | 4.55 | 3.41 | 1 | 4.08 | 1 | 20880 | 23400 | 0.68023 | 23600 | 0.68012 | 1.7 | 2.96 | 2.33 | 3.6 | 2.32 | 0.68035 | 2.97 | 0.72794 | 17106 | 0.49727 |  | 18460 | 0.53199 | 1.98 |  | 2.24 | 2.53 | 0.74194 |  | 2.42 | 0.59314 | 17900 | 37200 | 37700 | 1.75 | 3.1 | 3.07 | 3 | 3.52 | 3.6 | 23470 |  | 36500 | 0.46 |  | 2.29 | 14.95 |  | 4.67
Live | AMERICAN STANDARD | Platinum 19 | 201922397 | HRCU-A-CB | 4A6L9036A1 |  | 4PX*CU48BS3 | *UD2B100ACV3 | 12 | 17 | 10 | FALSE | Singlezone Ducted, Centrally Ducted | TRUE | 53 | 78 | 53 | N/A | [6 empty] | 02/02/22 | Ingersoll Rand | 20800 | 35000 | 1 | 34700 | 1 | 0.99143 | 1.34 | 2.94 | 2.51 | 4.55 | 3.49 | 1 | 4.05 | 1 | 20990 | 23600 | 0.67429 | 23700 | 0.683 | 1.73 | 2.94 | 2.36 | 3.56 | 2.35 | 0.67335 | 2.94 | 0.72593 | 17266 | 0.49331 |  | 18660 | 0.53775 | 2.02 |  | 2.26 | 2.51 | 0.7192 |  | 2.42 | 0.59753 | 18200 | 36600 | 37000 | 1.7 | 3.05 | 3.03 | 3.14 | 3.52 | 3.58 | 23600 |  | 36580 | 0.5 |  | 2.29 | 13.83 |  | 4.68
Live | AMERICAN STANDARD | Platinum 19 | 201922396 | HRCU-A-CB | 4A6L9036A1 |  | 4PX*CU48BS3 | *UD2B080ACV3 | 12 | 17 | 10 | FALSE | Singlezone Ducted, Centrally Ducted | TRUE | 53 | 78 | 52 | N/A | [6 empty] | 02/02/22 | Ingersoll Rand | 20800 | 35000 | 1 | 34700 | 1 | 0.99143 | 1.33 | 2.96 | 2.5 | 4.58 | 3.47 | 1 | 4.07 | 1 | 20770 | 23400 | 0.66857 | 23600 | 0.68012 | 1.71 | 2.96 | 2.34 | 3.56 | 2.32 | 0.66859 | 2.96 | 0.72727 | 17066 | 0.4876 |  | 18420 | 0.53084 | 2 |  | 2.24 | 2.5 | 0.72046 |  | 2.41 | 0.59214 | 17800 | 36600 | 37100 | 1.72 | 3.05 | 3.02 | 3.03 | 3.52 | 3.6 | 23570 |  | 36420 | 0.45 |  | 2.28 | 15.35 |  | 4.68
Live | AMERICAN STANDARD | Platinum 19 | 201922398 | HRCU-A-CB | 4A6L9036A1 |  | 4PX*CU48BS3 | *UD2C080ACV4 | 12 | 17 | 11 | FALSE | Singlezone Ducted, Centrally Ducted | TRUE | 53 | 78 | 52 | N/A | [6 empty] | 02/02/22 | Ingersoll Rand | 20700 | 35000 | 1 | 34600 | 1 | 0.98857 | 1.3 | 3 | 2.44 | 4.67 | 3.42 | 1 | 4.16 | 1 | 20770 | 23400 | 0.66857 | 23500 | 0.67919 | 1.68 | 3 | 2.29 | 3.62 | 2.29 | 0.66959 | 3.01 | 0.72356 | 17066 | 0.4876 |  | 18360 | 0.53064 | 1.96 |  | 2.2 | 2.55 | 0.74561 |  | 2.45 | 0.58894 | 18400 | 36800 | 37100 | 1.72 | 3.07 | 3.05 | 3.14 | 3.51 | 3.56 | 23700 |  | 36740 | 0.48 |  | 2.28 | 14.47 |  | 4.72
Live | AMERICAN STANDARD | Platinum 19 | 201922395 | HRCU-A-CB | 4A6L9036A1 |  | 4PX*CU42BS3 | S9V2B060U3PSB+RP | 12 | 17 | 10 | FALSE | Singlezone Ducted, Centrally Ducted | TRUE | 53 | 78 | 52 | N/A | [6 empty] | 02/02/22 | Ingersoll Rand | 21100 | 35400 | 1 | 35200 | 1 | 0.99435 | 1.35 | 2.94 | 2.54 | 4.58 | 3.53 | 1 | 4.06 | 1 | 21200 | 23600 | 0.66667 | 23800 | 0.67614 | 1.74 | 2.94 | 2.37 | 3.57 | 2.35 | 0.66572 | 2.94 | 0.72414 | 17366 | 0.49056 |  | 18760 | 0.53295 | 2.02 |  | 2.26 | 2.52 | 0.71388 |  | 2.43 | 0.59852 | 17500 | 36600 | 37200 | 1.7 | 3.05 | 3.01 | 3.02 | 3.52 | 3.62 | 22900 |  | 37460 | 0.53 |  | 2.29 | 12.66 |  | 4.79
Live | AMERICAN STANDARD | Platinum 19 | 201922393 | HRCU-A-CB | 4A6L9036A1 |  | 4PX*CU42BS3 | *UD2C100ACV5 | 12.5 | 17 | 10 | FALSE | Singlezone Ducted, Centrally Ducted | TRUE | 52 | 77 | 52 | N/A | [6 empty] | 02/02/22 | Ingersoll Rand | 20800 | 35000 | 1 | 34800 | 1 | 0.99429 | 1.32 | 2.98 | 2.48 | 4.62 | 3.44 | 1 | 4.11 | 1 | 20660 | 23400 | 0.66857 | 23500 | 0.67529 | 1.68 | 2.98 | 2.31 | 3.6 | 2.3 | 0.6686 | 2.98 | 0.72506 | 16860 | 0.48171 |  | 18260 | 0.52471 | 1.96 |  | 2.22 | 2.52 | 0.73256 |  | 2.41 | 0.58637 | 17300 | 37000 | 37300 | 1.71 | 2.96 | 2.95 | 2.96 | 3.66 | 3.71 | 22870 |  | 36360 | 0.47 |  | 2.29 | 14.26 |  | 4.65
Live | AMERICAN STANDARD | Platinum 19 | 201922391 | HRCU-A-CB | 4A6L9036A1 |  | 4PX*CU42BS3 | S9V2B040U3PSB+RP | 12 | 17 | 10 | FALSE | Singlezone Ducted, Centrally Ducted | TRUE | 53 | 78 | 53 | N/A | [6 empty] | 02/02/22 | Ingersoll Rand | 21100 | 35400 | 1 | 35100 | 1 | 0.99153 | 1.33 | 2.96 | 2.5 | 4.65 | 3.5 | 1 | 4.11 | 1 | 21200 | 23800 | 0.67232 | 23800 | 0.67806 | 1.75 | 2.96 | 2.35 | 3.55 | 2.36 | 0.67429 | 2.97 | 0.72263 | 17466 | 0.49339 |  | 18800 | 0.53561 | 2.04 |  | 2.26 | 2.51 | 0.71714 |  | 2.44 | 0.59367 | 17700 | 37000 | 37100 | 1.7 | 3.08 | 3.08 | 3.05 | 3.52 | 3.53 | 23100 |  | 37620 | 0.57 |  | 2.34 | 11.88 |  | 4.71
Live | AMERICAN STANDARD | Platinum 19 | 201922394 | HRCU-A-CB | 4A6L9036A1 |  | 4PX*CU42BS3 | *UD2C080ACV4 | 12 | 17 | 10 | FALSE | Singlezone Ducted, Centrally Ducted | TRUE | 52 | 77 | 52 | N/A | [6 empty] | 02/02/22 | Ingersoll Rand | 20900 | 34800 | 1 | 35000 | 1 | 1.0057 | 1.34 | 2.94 | 2.51 | 4.57 | 3.47 | 1 | 4.09 | 1 | 20770 | 23400 | 0.67241 | 23500 | 0.67143 | 1.7 | 2.94 | 2.34 | 3.58 | 2.33 | 0.67147 | 2.94 | 0.71883 | 16960 | 0.48736 |  | 18320 | 0.52343 | 1.98 |  | 2.24 | 2.51 | 0.72334 |  | 2.4 | 0.5868 | 17700 | 37400 | 37900 | 1.7 | 3.12 | 3.09 | 3.05 | 3.51 | 3.59 | 22830 |  | 36760 | 0.51 |  | 2.28 | 13.12 |  | 4.73
Live | AMERICAN STANDARD | Platinum 19 | 201922392 | HRCU-A-CB | 4A6L9036A1 |  | 4PX*CU42BS3 | *UHMC100ACV4 | 12 | 16.75 | 10 | FALSE | Singlezone Ducted, Centrally Ducted | TRUE | 52 | 78 | 53 | N/A | [6 empty] | 02/02/22 | Ingersoll Rand | 21000 | 34800 | 1 | 35000 | 1 | 1.0057 | 1.35 | 2.96 | 2.52 | 4.56 | 3.45 | 1 | 4.07 | 1 | 20990 | 23600 | 0.67816 | 23700 | 0.67714 | 1.72 | 2.96 | 2.35 | 3.58 | 2.34 | 0.67826 | 2.96 | 0.72727 | 17166 | 0.49328 |  | 18520 | 0.52914 | 2 |  | 2.24 | 2.52 | 0.73043 |  | 2.42 | 0.59459 | 17300 | 37400 | 37700 | 1.73 | 3.12 | 3.1 | 2.93 | 3.51 | 3.56 | 22800 |  | 36560 | 0.53 |  | 2.3 | 12.61 |  | 4.66
Live | AMERICAN STANDARD | Platinum 19 | 201922389 | HRCU-A-CB | 4A6L9036A1 |  | 4PX*CU42BS3 | S9V2B060U4PSB+RP | 12 | 18 | 10 | FALSE | Singlezone Ducted, Centrally Ducted | TRUE | 52 | 78 | 52 | N/A | [6 empty] | 02/02/22 | Ingersoll Rand | 21000 | 35400 | 1 | 35100 | 1 | 0.99153 | 1.3 | 2.96 | 2.48 | 4.73 | 3.5 | 1 | 4.15 | 1 | 20990 | 23600 | 0.66667 | 23600 | 0.67236 | 1.72 | 2.96 | 2.33 | 3.58 | 2.34 | 0.66857 | 2.97 | 0.71566 | 17266 | 0.48774 |  | 18560 | 0.52877 | 2 |  | 2.24 | 2.53 | 0.72286 |  | 2.43 | 0.58554 | 17700 | 37000 | 37200 | 1.75 | 3.08 | 3.07 | 2.96 | 3.52 | 3.55 | 23100 |  | 37560 | 0.45 |  | 2.31 | 15.04 |  | 4.77
Live | AMERICAN STANDARD | Platinum 19 | 20192239 | HRCU-A-CB | 4A6L9036A1 |  | 4PX*CU42BS3 | *UD2B100ACV3 | 12 | 16.5 | 10 | FALSE | Singlezone Ducted, Centrally Ducted | TRUE | 53 | 78 | 53 | N/A | [6 empty] | 02/02/22 | Ingersoll Rand | 21000 | 35000 | 1 | 35100 | 1 | 1.0029 | 1.38 | 2.9 | 2.6 | 4.46 | 3.54 | 1 | 3.96 | 1 | 21100 | 23600 | 0.67429 | 23800 | 0.67806 | 1.74 | 2.9 | 2.41 | 3.55 | 2.38 | 0.67232 | 2.89 | 0.7298 | 17306 | 0.49446 |  | 18720 | 0.53333 | 2.04 |  | 2.3 | 2.49 | 0.70339 |  | 2.39 | 0.60354 | 17400 | 36400 | 37200 | 1.67 | 3.03 | 2.99 | 3.05 | 3.52 | 3.65 | 22800 |  | 36260 | 0.53 |  | 2.26 | 12.61 |  | 4.7
Live | AMERICAN STANDARD | Platinum 19 | 201922384 | HRCU-A-CB | 4A6L9036A1 |  | 4PX*CU36BS3 | *UD2B080ACV3 | 11.5 | 16.25 | 10 | FALSE | Singlezone Ducted, Centrally Ducted | TRUE | 54 | 79 | 55 | N/A | [6 empty] | 02/02/22 | Ingersoll Rand | 20300 | 33000 | 1 | 33600 | 1 | 1.0182 | 1.34 | 2.8 | 2.6 | 4.44 | 3.45 | 1 | 3.79 | 1 | 20660 | 23000 | 0.69697 | 23100 | 0.6875 | 1.74 | 2.8 | 2.41 | 3.48 | 2.41 | 0.69855 | 2.81 | 0.74142 | 16960 | 0.51394 |  | 18300 | 0.54464 | 2.04 |  | 2.3 | 2.44 | 0.70725 |  | 2.33 | 0.61478 | 17100 | 35600 | 36000 | 1.66 | 3.1 | 3.07 | 3.02 | 3.37 | 3.44 | 22500 |  | 35380 | 0.53 |  | 2.26 | 12.44 |  | 4.59
Live | AMERICAN STANDARD | Platinum 19 | 201922387 | HRCU-A-CB | 4A6L9036A1 |  | 4PX*CU42BS3 | *UD2B080ACV3 | 12 | 16.5 | 10 | FALSE | Singlezone Ducted, Centrally Ducted | TRUE | 52 | 77 | 53 | N/A | [6 empty] | 02/02/22 | Ingersoll Rand | 20900 | 35000 | 1 | 35100 | 1 | 1.0029 | 1.36 | 2.92 | 2.56 | 4.5 | 3.51 | 1 | 4.02 | 1 | 20990 | 23600 | 0.67429 | 23800 | 0.67806 | 1.72 | 2.92 | 2.38 | 3.58 | 2.37 | 0.67521 | 2.93 | 0.72886 | 17166 | 0.49046 |  | 18560 | 0.52877 | 2.02 |  | 2.28 | 2.49 | 0.7094 |  | 2.39 | 0.59453 | 17300 | 36600 | 37100 | 1.69 | 3.05 | 3.02 | 3 | 3.52 | 3.6 | 22700 |  | 36320 | 0.49 |  | 2.27 | 13.58 |  | 4.69
Live | AMERICAN STANDARD | Platinum 19 | 201922388 | HRCU-A-CB | 4A6L9036A1 |  | 4PX*CU42BS3 | S9V2B080U3PSB+RP | 11.5 | 17 | 11 | FALSE | Singlezone Ducted, Centrally Ducted | TRUE | 53 | 78 | 52 | N/A | [6 empty] | 02/02/22 | Ingersoll Rand | 21100 | 35400 | 1 | 35200 | 1 | 0.99435 | 1.34 | 2.94 | 2.54 | 4.61 | 3.53 | 1 | 4.06 | 1 | 21100 | 23600 | 0.66667 | 23800 | 0.67614 | 1.74 | 2.94 | 2.37 | 3.55 | 2.35 | 0.66572 | 2.94 | 0.72414 | 17366 | 0.49056 |  | 18660 | 0.53011 | 2.02 |  | 2.26 | 2.52 | 0.71388 |  | 2.42 | 0.59606 | 17600 | 36600 | 37100 | 1.67 | 3.18 | 3.15 | 3.09 | 3.37 | 3.45 | 23000 |  | 37460 | 0.54 |  | 2.31 | 12.48 |  | 4.75
Live | AMERICAN STANDARD | Platinum 19 | 201922385 | HRCU-A-CB | 4A6L9036A1 |  | 4PX*CU42BS3 | S9V2B080U4PSB+RP | 12 | 17 | 10 | FALSE | Singlezone Ducted, Centrally Ducted | TRUE | 53 | 78 | 53 | N/A | [6 empty] | 02/02/22 | Ingersoll Rand | 21100 | 35400 | 1 | 35200 | 1 | 0.99435 | 1.34 | 2.96 | 2.51 | 4.61 | 3.5 | 1 | 4.11 | 1 | 21200 | 23800 | 0.67232 | 23900 | 0.67898 | 1.75 | 2.96 | 2.36 | 3.55 | 2.36 | 0.67429 | 2.97 | 0.72263 | 17466 | 0.49339 |  | 18860 | 0.5358 | 2.04 |  | 2.26 | 2.51 | 0.71714 |  | 2.45 | 0.59611 | 17700 | 36800 | 37000 | 1.68 | 3.07 | 3.06 | 3.09 | 3.51 | 3.54 | 22930 |  | 37680 | 0.57 |  | 2.35 | 11.79 |  | 4.7
Live | AMERICAN STANDARD | Platinum 19 | 201922386 | HRCU-A-CB | 4A6L9036A1 |  | 4PX*CU42BS3 | S9V2C100U4PSB+RP | 12 | 17 | 11 | FALSE | Singlezone Ducted, Centrally Ducted | TRUE | 53 | 78 | 52 | N/A | [6 empty] | 02/02/22 | Ingersoll Rand | 21000 | 35400 | 1 | 35000 | 1 | 0.9887 | 1.31 | 3 | 2.45 | 4.7 | 3.46 | 1 | 4.19 | 1 | 20990 | 23600 | 0.66667 | 23600 | 0.67429 | 1.71 | 3 | 2.31 | 3.6 | 2.31 | 0.66763 | 2.99 | 0.7136 | 17206 | 0.48605 |  | 18560 | 0.53029 | 1.98 |  | 2.22 | 2.55 | 0.73699 |  | 2.45 | 0.58473 | 17700 | 37600 | 37700 | 1.72 | 3.13 | 3.13 | 3.02 | 3.52 | 3.53 | 23100 |  | 37440 | 0.54 |  | 2.34 | 12.54 |  | 4.69
Live | AMERICAN STANDARD | Platinum 19 | 201922383 | HRCU-A-CB | 4A6L9036A1 |  | 4PX*CU36BS3 | *UD2B100ACV3 | 11.5 | 16.25 | 9.6 | FALSE | Singlezone Ducted, Centrally Ducted | TRUE | 54 | 79 | 56 | N/A | [6 empty] | 02/02/22 | Ingersoll Rand | 20400 | 32800 | 1 | 33700 | 1 | 1.0274 | 1.37 | 2.78 | 2.65 | 4.36 | 3.46 | 1 | 3.73 | 1 | 20880 | 23000 | 0.70122 | 23200 | 0.68843 | 1.75 | 2.78 | 2.44 | 3.5 | 2.42 | 0.69942 | 2.79 | 0.74799 | 17166 | 0.52335 |  | 18400 | 0.54599 | 2.06 |  | 2.32 | 2.44 | 0.7052 |  | 2.32 | 0.62198 | 17300 | 35400 | 36100 | 1.65 | 3.08 | 3.03 | 3.07 | 3.37 | 3.49 | 22430 |  | 35580 | 0.54 |  | 2.25 | 12.17 |  | 4.63
Live | AMERICAN STANDARD | Platinum 19 | 201922382 | HRCU-A-CB | 4A6L9036A1 |  | 4PX*CU36BS3 | *UD2C080ACV4 | 12 | 16.5 | 10 | FALSE | Singlezone Ducted, Centrally Ducted | TRUE | 54 | 79 | 54 | N/A | [6 empty] | 02/02/22 | Ingersoll Rand | 20300 | 33200 | 1 | 33600 | 1 | 1.012 | 1.34 | 2.82 | 2.59 | 4.44 | 3.45 | 1 | 3.8 | 1 | 20660 | 22800 | 0.68675 | 23000 | 0.68452 | 1.72 | 2.82 | 2.39 | 3.52 | 2.37 | 0.68696 | 2.82 | 0.74211 | 16960 | 0.51084 |  | 18200 | 0.54167 | 2 |  | 2.26 | 2.49 | 0.72174 |  | 2.36 | 0.62105 | 17500 | 36000 | 36700 | 1.66 | 3 | 2.96 | 3.09 | 3.52 | 3.63 | 22460 |  | 35560 | 0.54 |  | 2.25 | 12.19 |  | 4.63
Live | AMERICAN STANDARD | Platinum 19 | 201922381 | HRCU-A-CB | 4A6L9036A1 |  | 4PX*CU36BS3 | *UD2C100ACV5 | 12 | 16.75 | 10 | FALSE | Singlezone Ducted, Centrally Ducted | TRUE | 54 | 79 | 53 | N/A | [6 empty] | 02/02/22 | Ingersoll Rand | 20200 | 34000 | 1 | 33500 | 1 | 0.98529 | 1.32 | 2.84 | 2.56 | 4.48 | 3.51 | 1 | 3.84 | 1 | 20550 | 22800 | 0.67059 | 22900 | 0.68358 | 1.7 | 2.84 | 2.36 | 3.54 | 2.35 | 0.66952 | 2.84 | 0.73958 | 16860 | 0.49588 |  | 18100 | 0.5403 | 1.98 |  | 2.24 | 2.5 | 0.71225 |  | 2.37 | 0.61719 | 17100 | 36200 | 36700 | 1.68 | 3.02 | 2.99 | 2.98 | 3.51 | 3.6 | 22330 |  | 35240 | 0.49 |  | 2.24 | 13.36 |  | 4.61
Live | AMERICAN STANDARD | Platinum 19 | 20192238 | HRCU-A-CB | 4A6L9036A1 |  | 4PX*CU36BS3 | *UHMC100ACV4 | 12 | 16.25 | 10 | FALSE | Singlezone Ducted, Centrally Ducted | TRUE | 54 | 79 | 54 | N/A | [6 empty] | 02/02/22 | Ingersoll Rand | 20400 | 33400 | 1 | 33600 | 1 | 1.006 | 1.34 | 2.84 | 2.57 | 4.46 | 3.45 | 1 | 3.83 | 1 | 20660 | 23000 | 0.68862 | 23100 | 0.6875 | 1.73 | 2.84 | 2.39 | 3.5 | 2.37 | 0.68696 | 2.83 | 0.7389 | 17000 | 0.50898 |  | 18300 | 0.54464 | 2.02 |  | 2.28 | 2.47 | 0.71594 |  | 2.35 | 0.61358 | 17200 | 36200 | 36500 | 1.7 | 3.02 | 3 | 2.97 | 3.51 | 3.57 | 22500 |  | 35460 | 0.57 |  | 2.3 | 11.57 |  | 4.52
Live | AMERICAN STANDARD | Platinum 19 | 201922378 | HRCU-A-CB | 4A6L9036A1 |  | 4PX*CU36BS3 | S9V2B040U3PSB+RP | 11.5 | 17 | 10 | FALSE | Singlezone Ducted, Centrally Ducted | TRUE | 54 | 79 | 54 | N/A | [6 empty] | 02/02/22 | Ingersoll Rand | 20500 | 34000 | 1 | 33800 | 1 | 0.99412 | 1.34 | 2.82 | 2.6 | 4.48 | 3.53 | 1 | 3.81 | 1 | 20990 | 23000 | 0.67647 | 23200 | 0.68639 | 1.75 | 2.82 | 2.41 | 3.52 | 2.39 | 0.67705 | 2.82 | 0.74016 | 17306 | 0.509 |  | 18500 | 0.54734 | 2.04 |  | 2.3 | 2.49 | 0.70538 |  | 2.36 | 0.61942 | 17400 | 35400 | 36000 | 1.68 | 3.08 | 3.04 | 3.04 | 3.37 | 3.47 | 22700 |  | 36360 | 0.56 |  | 2.29 | 11.88 |  | 4.65
Live | AMERICAN STANDARD | Platinum 19 | 201922376 | HRCU-A-CB | 4A6L9036A1 |  | 4PX*CU36BS3 | S9V2B080U3PSB+RP | 11.5 | 17 | 10 | FALSE | Singlezone Ducted, Centrally Ducted | TRUE | 54 | 79 | 54 | N/A | [6 empty] | 02/02/22 | Ingersoll Rand | 20500 | 34000 | 1 | 33800 | 1 | 0.99412 | 1.33 | 2.82 | 2.59 | 4.52 | 3.53 | 1 | 3.82 | 1 | 20880 | 23000 | 0.67647 | 23200 | 0.68639 | 1.76 | 2.82 | 2.41 | 3.48 | 2.39 | 0.67705 | 2.82 | 0.73822 | 17206 | 0.50606 |  | 18440 | 0.54556 | 2.04 |  | 2.3 | 2.47 | 0.69972 |  | 2.35 | 0.61518 | 17500 | 35600 | 36100 | 1.64 | 3.1 | 3.07 | 3.13 | 3.37 | 3.45 | 22630 |  | 36200 | 0.57 |  | 2.28 | 11.64 |  | 4.65
Live | AMERICAN STANDARD | Platinum 19 | 201922377 | HRCU-A-CB | 4A6L9036A1 |  | 4PX*CU36BS3 | S9V2B060U4PSB+RP | 11.5 | 17 | 10 | FALSE | Singlezone Ducted, Centrally Ducted | TRUE | 54 | 79 | 54 | N/A | [6 empty] | 02/02/22 | Ingersoll Rand | 20400 | 33800 | 1 | 33700 | 1 | 0.99704 | 1.31 | 2.84 | 2.58 | 4.56 | 3.49 | 1 | 3.83 | 1 | 20770 | 22800 | 0.67456 | 23000 | 0.68249 | 1.72 | 2.84 | 2.38 | 3.54 | 2.35 | 0.67335 | 2.83 | 0.7389 | 17066 | 0.50491 |  | 18300 | 0.54303 | 2.02 |  | 2.28 | 2.48 | 0.7106 |  | 2.35 | 0.61358 | 17300 | 35400 | 36100 | 1.76 | 3.08 | 3.03 | 2.88 | 3.37 | 3.49 | 22700 |  | 36360 | 0.43 |  | 2.22 | 15.47 |  | 4.8
Live | AMERICAN STANDARD | Platinum 19 | 201922379 | HRCU-A-CB | 4A6L9036A1 |  | 4PX*CU36BS3 | S9V2B060U3PSB+RP | 11.5 | 17 | 10 | FALSE | Singlezone Ducted, Centrally Ducted | TRUE | 54 | 79 | 54 | N/A | [6 empty] | 02/02/22 | Ingersoll Rand | 20500 | 34000 | 1 | 33800 | 1 | 0.99412 | 1.34 | 2.82 | 2.6 | 4.48 | 3.53 | 1 | 3.81 | 1 | 20990 | 23000 | 0.67647 | 23200 | 0.68639 | 1.75 | 2.82 | 2.41 | 3.52 | 2.39 | 0.67705 | 2.82 | 0.74016 | 17266 | 0.50782 |  | 18500 | 0.54734 | 2.04 |  | 2.3 | 2.48 | 0.70255 |  | 2.36 | 0.61942 | 17300 | 35400 | 36000 | 1.67 | 3.08 | 3.04 | 3.04 | 3.37 | 3.47 | 22700 |  | 36100 | 0.55 |  | 2.26 | 12.1 |  | 4.68
Live | AMERICAN STANDARD | Platinum 19 | 201922375 | HRCU-A-CB | 4A6L9036A1 |  | 4PX*CU36BS3 | S9V2B080U4PSB+RP | 11.5 | 17 | 10 | FALSE | Singlezone Ducted, Centrally Ducted | TRUE | 54 | 79 | 54 | N/A | [6 empty] | 02/02/22 | Ingersoll Rand | 20600 | 33800 | 1 | 33900 | 1 | 1.003 | 1.35 | 2.8 | 2.62 | 4.47 | 3.54 | 1 | 3.79 | 1 | 20990 | 23000 | 0.68047 | 23200 | 0.68437 | 1.76 | 2.8 | 2.42 | 3.5 | 2.41 | 0.68079 | 2.81 | 0.74142 | 17306 | 0.51201 |  | 18540 | 0.5469 | 2.04 |  | 2.3 | 2.49 | 0.70339 |  | 2.36 | 0.62269 | 17300 | 35400 | 36100 | 1.66 | 3.08 | 3.03 | 3.05 | 3.37 | 3.49 | 22530 |  | 36360 | 0.57 |  | 2.26 | 11.58 |  | 4.72
Live | AMERICAN STANDARD | Platinum 19 | 201922374 | HRCU-A-CB | 4A6L9036A1 |  | 4PX*CU36BS3 | S9V2C100U4PSB+RP | 11.5 | 17 | 10 | FALSE | Singlezone Ducted, Centrally Ducted | TRUE | 54 | 79 | 54 | N/A | [6 empty] | 02/02/22 | Ingersoll Rand | 20500 | 33800 | 1 | 33700 | 1 | 0.99704 | 1.32 | 2.84 | 2.56 | 4.55 | 3.49 | 1 | 3.86 | 1 | 20770 | 22800 | 0.67456 | 23000 | 0.68249 | 1.72 | 2.84 | 2.37 | 3.54 | 2.35 | 0.67335 | 2.84 | 0.73575 | 17066 | 0.50491 |  | 18300 | 0.54303 | 2 |  | 2.26 | 2.5 | 0.71633 |  | 2.37 | 0.61399 | 17300 | 36000 | 36600 | 1.7 | 3.13 | 3.09 | 2.98 | 3.37 | 3.47 | 22530 |  | 36500 | 0.54 |  | 2.27 | 12.23 |  | 4.71
Live | AMERICAN STANDARD | Platinum 19 | 201922373 | HRCU-A-CB | 4A6L9036A1 |  | 4PX*CU30BS3 | *UHMC100ACV4 | 11.5 | 16 | 9.5 | FALSE | Singlezone Ducted, Centrally Ducted | TRUE | 51 | 77 | 53 | N/A | [6 empty] | 02/02/22 | Ingersoll Rand | 21800 | 35000 | 1 | 36700 | 1 | 1.0486 | 1.56 | 2.66 | 2.91 | 4.1 | 3.86 | 1 | 3.7 | 1 | 21420 | 24200 | 0.69143 | 24400 | 0.66485 | 1.95 | 2.66 | 2.68 | 3.22 | 2.67 | 0.69171 | 2.67 | 0.72162 | 17426 | 0.49789 |  | 18880 | 0.51444 | 2.28 |  | 2.56 | 2.24 | 0.58031 |  | 2.16 | 0.58378 | 17100 | 35600 | 36200 | 1.67 | 3.1 | 3.06 | 3 | 3.37 | 3.47 | 22330 |  | 35420 | 0.57 |  | 2.28 | 11.48 |  | 4.55
Live | AMERICAN STANDARD | Platinum 19 | 201922369 | HRCU-A-CB | 4A6L9036A1 |  | 4PX*CD60BS3 | *DHMC100ACV4 | 11.5 | 16.25 | 10 | FALSE | Singlezone Ducted, Centrally Ducted | TRUE | 54 | 78 | 54 | N/A | [6 empty] | 02/02/22 | Ingersoll Rand | 20800 | 34000 | 1 | 34300 | 1 | 1.0088 | 1.42 | 2.76 | 2.65 | 4.29 | 3.61 | 1 | 3.79 | 1 | 20990 | 23400 | 0.68824 | 23500 | 0.68513 | 1.83 | 2.76 | 2.49 | 3.36 | 2.48 | 0.68698 | 2.77 | 0.73087 | 17266 | 0.50782 |  | 18560 | 0.54111 | 2.14 |  | 2.38 | 2.36 | 0.65374 |  | 2.29 | 0.60422 | 17800 | 37600 | 38100 | 1.78 | 3.27 | 3.24 | 2.93 | 3.37 | 3.45 | 23570 |  | 36800 | 0.58 |  | 2.38 | 11.91 |  | 4.53
Live | AMERICAN STANDARD | Platinum 19 | 201922367 | HRCU-A-CB | 4A6L9036A1 |  | 4PX*CD48BS3+HORIZ-RT | *UD2B060ACV3 | 12 | 16.75 | 9.6 | FALSE | Singlezone Ducted, Centrally Ducted | TRUE | 52 | 78 | 53 | N/A | [6 empty] | 02/02/22 | Ingersoll Rand | 20900 | 35000 | 1 | 35600 | 1 | 1.0171 | 1.47 | 2.88 | 2.64 | 4.17 | 3.56 | 1 | 3.95 | 1 | 20990 | 23800 | 0.68 | 24000 | 0.67416 | 1.81 | 2.88 | 2.45 | 3.4 | 2.42 | 0.67978 | 2.87 | 0.72658 | 17266 | 0.49331 |  | 18720 | 0.52584 | 2.08 |  | 2.34 | 2.43 | 0.68258 |  | 2.34 | 0.59241 | 17800 | 36400 | 36900 | 1.68 | 3.03 | 3 | 3.11 | 3.52 | 3.6 | 23030 |  | 36480 | 0.52 |  | 2.28 | 12.98 |  | 4.69
Live | AMERICAN STANDARD | Platinum 19 | 201922372 | HRCU-A-CB | 4A6L9036A1 |  | 4PX*CD60BS3+HORIZ-RT | *UD2C080ACV4 | 12.5 | 17.5 | 10 | FALSE | Singlezone Ducted, Centrally Ducted | TRUE | 53 | 78 | 53 | N/A | [6 empty] | 02/02/22 | Ingersoll Rand | 20500 | 33600 | 1 | 33800 | 1 | 1.006 | 1.32 | 2.88 | 2.52 | 4.55 | 3.42 | 1 | 3.93 | 1 | 20440 | 22800 | 0.67857 | 23000 | 0.68047 | 1.69 | 2.88 | 2.34 | 3.54 | 2.32 | 0.67836 | 2.88 | 0.73282 | 16760 | 0.49881 |  | 18060 | 0.53432 | 1.98 |  | 2.24 | 2.48 | 0.72515 |  | 2.36 | 0.60051 | 18400 | 37800 | 38500 | 1.73 | 3.02 | 2.98 | 3.12 | 3.67 | 3.79 | 23800 |  | 36940 | 0.43 |  | 2.25 | 16.22 |  | 4.81
Live | AMERICAN STANDARD | Platinum 19 | 201922371 | HRCU-A-CB | 4A6L9036A1 |  | 4PX*CD60BS3+HORIZ-RT | *UD2C100ACV5 | 12.5 | 17.75 | 10 | FALSE | Singlezone Ducted, Centrally Ducted | TRUE | 53 | 78 | 54 | N/A | [6 empty] | 02/02/22 | Ingersoll Rand | 20400 | 33600 | 1 | 33800 | 1 | 1.006 | 1.28 | 2.92 | 2.47 | 4.67 | 3.37 | 1 | 4.01 | 1 | 20550 | 23000 | 0.68452 | 23100 | 0.68343 | 1.68 | 2.92 | 2.31 | 3.58 | 2.31 | 0.68546 | 2.93 | 0.73067 | 16800 | 0.5 |  | 18160 | 0.53728 | 1.98 |  | 2.22 | 2.49 | 0.73887 |  | 2.4 | 0.5985 | 18100 | 38000 | 38300 | 1.76 | 3.04 | 3.02 | 3.01 | 3.66 | 3.72 | 23940 |  | 36900 | 0.4 |  | 2.28 | 17.54 |  | 4.74
Live | AMERICAN STANDARD | Platinum 19 | 201922366 | HRCU-A-CB | 4A6L9036A1 |  | 4PX*CD48BS3+HORIZ-RT | *UD2C100ACV5 | 12 | 17.25 | 10 | FALSE | Singlezone Ducted, Centrally Ducted | TRUE | 52 | 77 | 52 | N/A | [6 empty] | 02/02/22 | Ingersoll Rand | 20800 | 35200 | 1 | 35300 | 1 | 1.0028 | 1.42 | 2.92 | 2.55 | 4.29 | 3.53 | 1 | 4.06 | 1 | 20660 | 23600 | 0.67045 | 23700 | 0.67139 | 1.75 | 2.92 | 2.38 | 3.46 | 2.37 | 0.67139 | 2.92 | 0.71921 | 16960 | 0.48182 |  | 18420 | 0.52181 | 2.04 |  | 2.28 | 2.44 | 0.69122 |  | 2.37 | 0.58374 | 17500 | 37400 | 37700 | 1.72 | 3.12 | 3.1 | 2.98 | 3.51 | 3.56 | 23000 |  | 36400 | 0.47 |  | 2.29 | 14.34 |  | 4.66
Live | AMERICAN STANDARD | Platinum 19 | 20192237 | HRCU-A-CB | 4A6L9036A1 |  | 4PX*CD60BS3 | *DD2C100ACV5 | 12.5 | 18 | 10 | FALSE | Singlezone Ducted, Centrally Ducted | TRUE | 53 | 78 | 54 | N/A | [6 empty] | 02/02/22 | Ingersoll Rand | 20500 | 33600 | 1 | 33800 | 1 | 1.006 | 1.3 | 2.9 | 2.49 | 4.62 | 3.4 | 1 | 3.98 | 1 | 20550 | 23000 | 0.68452 | 23100 | 0.68343 | 1.71 | 2.9 | 2.33 | 3.52 | 2.32 | 0.68235 | 2.91 | 0.73116 | 16860 | 0.50179 |  | 18160 | 0.53728 | 2 |  | 2.24 | 2.47 | 0.72647 |  | 2.38 | 0.59799 | 19200 | 38000 | 38400 | 1.71 | 3.04 | 3.02 | 3.29 | 3.66 | 3.73 | 24060 |  | 37460 | 0.51 |  | 2.31 | 13.83 |  | 4.75
Live | AMERICAN STANDARD | Platinum 19 | 201922365 | HRCU-A-CB | 4A6L9036A1 |  | 4PX*CD48BS3+HORIZ-RT | *UD2C080ACV4 | 12 | 17 | 10 | FALSE | Singlezone Ducted, Centrally Ducted | TRUE | 52 | 77 | 52 | N/A | [6 empty] | 02/02/22 | Ingersoll Rand | 20900 | 35200 | 1 | 35400 | 1 | 1.0057 | 1.44 | 2.9 | 2.59 | 4.25 | 3.56 | 1 | 4.01 | 1 | 20770 | 23600 | 0.67045 | 23700 | 0.66949 | 1.77 | 2.9 | 2.4 | 3.44 | 2.38 | 0.66854 | 2.89 | 0.7207 | 17066 | 0.48483 |  | 18460 | 0.52147 | 2.04 |  | 2.3 | 2.45 | 0.6882 |  | 2.35 | 0.58603 | 17800 | 37200 | 37700 | 1.71 | 3.1 | 3.07 | 3.05 | 3.52 | 3.6 | 23030 |  | 36660 | 0.5 |  | 2.29 | 13.5 |  | 4.69
Live | AMERICAN STANDARD | Platinum 19 | 201922364 | HRCU-A-CB | 4A6L9036A1 |  | 4PX*CD48BS3+HORIZ-RT | S9V2B040U3PSB+RP | 11.5 | 17 | 10 | FALSE | Singlezone Ducted, Centrally Ducted | TRUE | 52 | 78 | 53 | N/A | [6 empty] | 02/02/22 | Ingersoll Rand | 21000 | 35400 | 1 | 35700 | 1 | 1.0085 | 1.45 | 2.88 | 2.62 | 4.24 | 3.6 | 1 | 3.99 | 1 | 21200 | 23800 | 0.67232 | 24000 | 0.67227 | 1.81 | 2.88 | 2.44 | 3.43 | 2.42 | 0.67222 | 2.88 | 0.7218 | 17466 | 0.49339 |  | 18860 | 0.52829 | 2.08 |  | 2.34 | 2.46 | 0.68333 |  | 2.36 | 0.59148 | 17700 | 36400 | 37100 | 1.71 | 3.17 | 3.12 | 3.03 | 3.37 | 3.48 | 23270 |  | 37520 | 0.52 |  | 2.3 | 13.11 |  | 4.78
Live | AMERICAN STANDARD | Platinum 19 | 201922363 | HRCU-A-CB | 4A6L9036A1 |  | 4PX*CD48BS3+HORIZ-RT | S9V2C100U4PSB+RP | 12 | 17 | 10 | FALSE | Singlezone Ducted, Centrally Ducted | TRUE | 52 | 78 | 52 | N/A | [6 empty] | 02/02/22 | Ingersoll Rand | 21000 | 35400 | 1 | 35500 | 1 | 1.0028 | 1.44 | 2.9 | 2.58 | 4.27 | 3.58 | 1 | 4.03 | 1 | 20990 | 23600 | 0.66667 | 23800 | 0.67042 | 1.78 | 2.9 | 2.4 | 3.46 | 2.38 | 0.6648 | 2.91 | 0.72208 | 17206 | 0.48605 |  | 18620 | 0.52451 | 2.06 |  | 2.3 | 2.45 | 0.68436 |  | 2.37 | 0.58809 | 17600 | 37000 | 37600 | 1.73 | 3.08 | 3.04 | 2.98 | 3.52 | 3.62 | 23100 |  | 37180 | 0.5 |  | 2.29 | 13.54 |  | 4.76
Live | AMERICAN STANDARD | Platinum 19 | 201922362 | HRCU-A-CB | 4A6L9036A1 |  | 4PX*CD48BS3+HORIZ-RT | S9V2B080U4PSB+RP | 11.5 | 16.75 | 10 | FALSE | Singlezone Ducted, Centrally Ducted | TRUE | 52 | 78 | 52 | N/A | [6 empty] | 02/02/22 | Ingersoll Rand | 21100 | 35600 | 1 | 35700 | 1 | 1.0028 | 1.46 | 2.84 | 2.64 | 4.24 | 3.67 | 1 | 3.96 | 1 | 20990 | 23600 | 0.66292 | 23800 | 0.66667 | 1.82 | 2.84 | 2.45 | 3.38 | 2.44 | 0.66485 | 2.85 | 0.7197 | 17206 | 0.48331 |  | 18620 | 0.52157 | 2.1 |  | 2.34 | 2.4 | 0.65395 |  | 2.33 | 0.58838 | 17600 | 36400 | 37200 | 1.69 | 3.17 | 3.12 | 3.05 | 3.37 | 3.49 | 23100 |  | 37360 | 0.53 |  | 2.29 | 12.77 |  | 4.78
Live | AMERICAN STANDARD | Platinum 19 | 201922361 | HRCU-A-CB | 4A6L9036A1 |  | 4PX*CD48BS3+HORIZ-RT | S9V2B080U3PSB+RP | 11.5 | 17.5 | 10 | FALSE | Singlezone Ducted, Centrally Ducted | TRUE | 52 | 78 | 52 | N/A | [6 empty] | 02/02/22 | Ingersoll Rand | 21000 | 36000 | 1 | 35600 | 1 | 0.98889 | 1.44 | 2.9 | 2.61 | 4.27 | 3.64 | 1 | 4 | 1 | 21100 | 23800 | 0.66111 | 24000 | 0.67416 | 1.81 | 2.9 | 2.43 | 3.42 | 2.41 | 0.66209 | 2.89 | 0.7225 | 17406 | 0.4835 |  | 18820 | 0.52865 | 2.08 |  | 2.34 | 2.45 | 0.67308 |  | 2.36 | 0.59 | 17800 | 36400 | 36900 | 1.67 | 3.17 | 3.13 | 3.12 | 3.37 | 3.46 | 23200 |  | 37260 | 0.54 |  | 2.3 | 12.59 |  | 4.75
Live | AMERICAN STANDARD | Platinum 19 | 20192236 | HRCU-A-CB | 4A6L9036A1 |  | 4PX*CD48BS3 | S9V2B060U3PSB+RP | 12 | 17 | 10 | FALSE | Singlezone Ducted, Centrally Ducted | TRUE | 52 | 78 | 53 | N/A | [6 empty] | 02/02/22 | Ingersoll Rand | 21000 | 35400 | 1 | 35600 | 1 | 1.0056 | 1.45 | 2.9 | 2.62 | 4.24 | 3.58 | 1 | 3.98 | 1 | 21100 | 23800 | 0.67232 | 24000 | 0.67416 | 1.81 | 2.9 | 2.43 | 3.42 | 2.41 | 0.67318 | 2.89 | 0.72613 | 17406 | 0.49169 |  | 18860 | 0.52978 | 2.08 |  | 2.34 | 2.45 | 0.68436 |  | 2.36 | 0.59296 | 17600 | 36400 | 37000 | 1.71 | 3.03 | 3 | 3.02 | 3.52 | 3.61 | 23270 |  | 37260 | 0.51 |  | 2.29 | 13.37 |  | 4.77
Live | AMERICAN STANDARD | Platinum 19 | 201922359 | HRCU-A-CB | 4A6L9036A1 |  | 4PX*CD48BS3 | S9V2B080D4PSB+RP | 11.5 | 16.75 | 10 | FALSE | Singlezone Ducted, Centrally Ducted | TRUE | 52 | 78 | 52 | N/A | [6 empty] | 02/02/22 | Ingersoll Rand | 21100 | 35600 | 1 | 35700 | 1 | 1.0028 | 1.46 | 2.84 | 2.64 | 4.24 | 3.67 | 1 | 3.96 | 1 | 20990 | 23600 | 0.66292 | 23800 | 0.66667 | 1.82 | 2.84 | 2.45 | 3.38 | 2.44 | 0.66485 | 2.85 | 0.7197 | 17206 | 0.48331 |  | 18620 | 0.52157 | 2.1 |  | 2.34 | 2.4 | 0.65395 |  | 2.33 | 0.58838 | 17600 | 36400 | 37200 | 1.69 | 3.17 | 3.12 | 3.05 | 3.37 | 3.49 | 23100 |  | 37360 | 0.53 |  | 2.29 | 12.77 |  | 4.78
Live | AMERICAN STANDARD | Platinum 19 | 201922358 | HRCU-A-CB | 4A6L9036A1 |  | 4PX*CD48BS3 | S9V2C100D4PSB+RP | 11.5 | 17.5 | 10 | FALSE | Singlezone Ducted, Centrally Ducted | TRUE | 52 | 78 | 52 | N/A | [6 empty] | 02/02/22 | Ingersoll Rand | 20900 | 35400 | 1 | 35400 | 1 | 1 | 1.4 | 2.94 | 2.52 | 4.38 | 3.53 | 1 | 4.12 | 1 | 20990 | 23800 | 0.67232 | 23800 | 0.67232 | 1.78 | 2.94 | 2.37 | 3.46 | 2.37 | 0.67139 | 2.94 | 0.71359 | 17266 | 0.48774 |  | 18660 | 0.52712 | 2.04 |  | 2.28 | 2.48 | 0.70255 |  | 2.4 | 0.58252 | 17800 | 37400 | 37500 | 1.73 | 3.25 | 3.25 | 3.02 | 3.37 | 3.38 | 23300 |  | 37500 | 0.53 |  | 2.34 | 12.88 |  | 4.7
Live | AMERICAN STANDARD | Platinum 19 | 201922357 | HRCU-A-CB | 4A6L9036A1 |  | 4PX*CD48BS3 | S9V2B040D3PSB+RP | 11.5 | 16.75 | 10 | FALSE | Singlezone Ducted, Centrally Ducted | TRUE | 52 | 78 | 52 | N/A | [6 empty] | 02/02/22 | Ingersoll Rand | 21000 | 35600 | 1 | 35700 | 1 | 1.0028 | 1.45 | 2.88 | 2.62 | 4.24 | 3.62 | 1 | 3.99 | 1 | 21200 | 23800 | 0.66854 | 24000 | 0.67227 | 1.81 | 2.88 | 2.44 | 3.43 | 2.42 | 0.66851 | 2.88 | 0.7218 | 17466 | 0.49062 |  | 18860 | 0.52829 | 2.08 |  | 2.34 | 2.46 | 0.67956 |  | 2.36 | 0.59148 | 17700 | 36400 | 37100 | 1.71 | 3.17 | 3.12 | 3.03 | 3.37 | 3.48 | 23270 |  | 37520 | 0.52 |  | 2.3 | 13.11 |  | 4.78
Live | AMERICAN STANDARD | Platinum 19 | 201922355 | HRCU-A-CB | 4A6L9036A1 |  | 4PX*CD48BS3 | *DD2B060ACV3 | 12 | 17 | 10 | FALSE | Singlezone Ducted, Centrally Ducted | TRUE | 52 | 77 | 52 | N/A | [6 empty] | 02/02/22 | Ingersoll Rand | 20900 | 35000 | 1 | 35500 | 1 | 1.0143 | 1.46 | 2.88 | 2.61 | 4.2 | 3.56 | 1 | 3.99 | 1 | 20770 | 23600 | 0.67429 | 23800 | 0.67042 | 1.78 | 2.88 | 2.42 | 3.42 | 2.4 | 0.67416 | 2.88 | 0.7218 | 17066 | 0.4876 |  | 18520 | 0.52169 | 2.06 |  | 2.32 | 2.43 | 0.68258 |  | 2.34 | 0.58647 | 17400 | 36600 | 37100 | 1.71 | 3.05 | 3.02 | 2.98 | 3.52 | 3.6 | 22970 |  | 36320 | 0.47 |  | 2.28 | 14.32 |  | 4.67
Live | AMERICAN STANDARD | Platinum 19 | 201922356 | HRCU-A-CB | 4A6L9036A1 |  | 4PX*CD48BS3 | S9V2B080D3PSB+RP | 11.5 | 17 | 10 | FALSE | Singlezone Ducted, Centrally Ducted | TRUE | 52 | 78 | 52 | N/A | [6 empty] | 02/02/22 | Ingersoll Rand | 21000 | 35600 | 1 | 35600 | 1 | 1 | 1.44 | 2.9 | 2.61 | 4.27 | 3.6 | 1 | 4 | 1 | 21100 | 23800 | 0.66854 | 24000 | 0.67416 | 1.81 | 2.9 | 2.43 | 3.42 | 2.41 | 0.66944 | 2.89 | 0.7225 | 17406 | 0.48893 |  | 18820 | 0.52865 | 2.08 |  | 2.34 | 2.45 | 0.68056 |  | 2.36 | 0.59 | 17800 | 36400 | 36900 | 1.67 | 3.17 | 3.13 | 3.12 | 3.37 | 3.46 | 23200 |  | 37260 | 0.54 |  | 2.3 | 12.59 |  | 4.75
Live | AMERICAN STANDARD | Platinum 19 | 201922353 | HRCU-A-CB | 4A6L9036A1 |  | 4PX*CD48BS3 | *DD2C100ACV5 | 12 | 17.25 | 10 | FALSE | Singlezone Ducted, Centrally Ducted | TRUE | 52 | 77 | 52 | N/A | [6 empty] | 02/02/22 | Ingersoll Rand | 20900 | 35200 | 1 | 35400 | 1 | 1.0057 | 1.43 | 2.9 | 2.57 | 4.28 | 3.56 | 1 | 4.04 | 1 | 20770 | 23600 | 0.67045 | 23700 | 0.66949 | 1.78 | 2.9 | 2.4 | 3.42 | 2.38 | 0.66854 | 2.89 | 0.71535 | 16960 | 0.48182 |  | 18420 | 0.52034 | 2.06 |  | 2.3 | 2.41 | 0.67697 |  | 2.35 | 0.58168 | 18600 | 37200 | 37600 | 1.68 | 3.1 | 3.08 | 3.24 | 3.52 | 3.58 | 23190 |  | 36980 | 0.56 |  | 2.3 | 12.14 |  | 4.71
Live | AMERICAN STANDARD | Platinum 19 | 201922352 | HRCU-A-CB | 4A6L9036A1 |  | 4PX*CD42BS3 | S9V2B040D3PSB+RP | 12 | 17 | 9.6 | FALSE | Singlezone Ducted, Centrally Ducted | TRUE | 54 | 79 | 54 | N/A | [6 empty] | 02/02/22 | Ingersoll Rand | 20600 | 33800 | 1 | 33700 | 1 | 0.99704 | 1.35 | 2.76 | 2.65 | 4.47 | 3.59 | 1 | 3.73 | 1 | 20770 | 22800 | 0.67456 | 23000 | 0.68249 | 1.78 | 2.76 | 2.45 | 3.42 | 2.42 | 0.67409 | 2.75 | 0.73727 | 17066 | 0.50491 |  | 18300 | 0.54303 | 2.08 |  | 2.34 | 2.4 | 0.66852 |  | 2.29 | 0.61394 | 17700 | 36800 | 37500 | 1.69 | 3.07 | 3.03 | 3.07 | 3.51 | 3.63 | 23100 |  | 37920 | 0.54 |  | 2.3 | 12.54 |  | 4.83
Live | AMERICAN STANDARD | Platinum 19 | 201922351 | HRCU-A-CB | 4A6L9036A1 |  | 4PX*CD42BS3 | S9V2B060D3PSB+RP | 12 | 17 | 9.6 | FALSE | Singlezone Ducted, Centrally Ducted | TRUE | 53 | 79 | 53 | N/A | [6 empty] | 02/02/22 | Ingersoll Rand | 20600 | 34000 | 1 | 33800 | 1 | 0.99412 | 1.35 | 2.76 | 2.65 | 4.47 | 3.61 | 1 | 3.74 | 1 | 20770 | 22800 | 0.67059 | 23000 | 0.68047 | 1.78 | 2.76 | 2.45 | 3.42 | 2.42 | 0.67036 | 2.75 | 0.73529 | 17000 | 0.5 |  | 18240 | 0.53964 | 2.08 |  | 2.34 | 2.4 | 0.66482 |  | 2.28 | 0.60963 | 17600 | 37000 | 37600 | 1.69 | 3.08 | 3.05 | 3.05 | 3.52 | 3.61 | 23100 |  | 37600 | 0.53 |  | 2.29 | 12.77 |  | 4.81
Live | AMERICAN STANDARD | Platinum 19 | 201922348 | HRCU-A-CB | 4A6L9036A1 |  | 4PX*CD42BS3 | S9V2C100D4PSB+RP | 12.5 | 17 | 10 | FALSE | Singlezone Ducted, Centrally Ducted | TRUE | 54 | 79 | 54 | N/A | [6 empty] | 02/02/22 | Ingersoll Rand | 20600 | 33600 | 1 | 33700 | 1 | 1.003 | 1.33 | 2.8 | 2.61 | 4.54 | 3.52 | 1 | 3.78 | 1 | 20770 | 22800 | 0.67857 | 23000 | 0.68249 | 1.75 | 2.8 | 2.41 | 3.48 | 2.39 | 0.67898 | 2.8 | 0.74074 | 17066 | 0.50792 |  | 18300 | 0.54303 | 2.04 |  | 2.3 | 2.45 | 0.69602 |  | 2.33 | 0.6164 | 17700 | 36000 | 36600 | 1.72 | 2.88 | 2.84 | 3.02 | 3.66 | 3.78 | 23100 |  | 37640 | 0.52 |  | 2.28 | 13.02 |  | 4.84
Live | AMERICAN STANDARD | Platinum 19 | 201922347 | HRCU-A-CB | 4A6L9036A1 |  | 4PX*CD42BS3 | *DD2B060ACV3 | 12 | 17 | 10 | FALSE | Singlezone Ducted, Centrally Ducted | TRUE | 54 | 79 | 53 | N/A | [6 empty] | 02/02/22 | Ingersoll Rand | 20400 | 34000 | 1 | 33500 | 1 | 0.98529 | 1.33 | 2.78 | 2.61 | 4.5 | 3.58 | 1 | 3.76 | 1 | 20660 | 23000 | 0.67647 | 23000 | 0.68657 | 1.74 | 2.78 | 2.42 | 3.48 | 2.42 | 0.67598 | 2.79 | 0.74202 | 16960 | 0.49882 |  | 18200 | 0.54328 | 2.04 |  | 2.3 | 2.44 | 0.68156 |  | 2.32 | 0.61702 | 17400 | 37200 | 37400 | 1.71 | 3.1 | 3.09 | 2.98 | 3.52 | 3.55 | 23070 |  | 36780 | 0.5 |  | 2.31 | 13.52 |  | 4.67
Live | AMERICAN STANDARD | Platinum 19 | 20192235 | HRCU-A-CB | 4A6L9036A1 |  | 4PX*CD42BS3 | S9V2B080D3PSB+RP | 11.5 | 17 | 9.6 | FALSE | Singlezone Ducted, Centrally Ducted | TRUE | 54 | 79 | 54 | N/A | [6 empty] | 02/02/22 | Ingersoll Rand | 20600 | 34000 | 1 | 33800 | 1 | 0.99412 | 1.34 | 2.78 | 2.64 | 4.51 | 3.58 | 1 | 3.75 | 1 | 20990 | 23000 | 0.67647 | 23200 | 0.68639 | 1.78 | 2.78 | 2.45 | 3.46 | 2.42 | 0.67598 | 2.78 | 0.74133 | 17266 | 0.50782 |  | 18500 | 0.54734 | 2.08 |  | 2.34 | 2.43 | 0.67877 |  | 2.32 | 0.61867 | 17800 | 37000 | 37500 | 1.66 | 3.22 | 3.19 | 3.14 | 3.37 | 3.45 | 23200 |  | 37760 | 0.55 |  | 2.3 | 12.36 |  | 4.81
Live | AMERICAN STANDARD | Platinum 19 | 201922349 | HRCU-A-CB | 4A6L9036A1 |  | 4PX*CD42BS3 | S9V2B080D4PSB+RP | 12 | 17 | 9.6 | FALSE | Singlezone Ducted, Centrally Ducted | TRUE | 54 | 79 | 53 | N/A | [6 empty] | 02/02/22 | Ingersoll Rand | 20600 | 34000 | 1 | 33800 | 1 | 0.99412 | 1.34 | 2.76 | 2.62 | 4.51 | 3.61 | 1 | 3.78 | 1 | 20880 | 23000 | 0.67647 | 23000 | 0.68047 | 1.79 | 2.76 | 2.44 | 3.42 | 2.44 | 0.6759 | 2.76 | 0.73016 | 17106 | 0.50312 |  | 18300 | 0.54142 | 2.1 |  | 2.34 | 2.39 | 0.66205 |  | 2.29 | 0.60582 | 17800 | 37200 | 37400 | 1.67 | 3.1 | 3.09 | 3.12 | 3.52 | 3.55 | 23200 |  | 37760 | 0.57 |  | 2.34 | 11.93 |  | 4.73
Live | AMERICAN STANDARD | Platinum 19 | 201922346 | HRCU-A-CB | 4A6L9036A1 |  | 4PX*CD42BS3 | *DD2C100ACV5 | 12.5 | 17.5 | 10 | FALSE | Singlezone Ducted, Centrally Ducted | TRUE | 54 | 79 | 54 | N/A | [6 empty] | 02/02/22 | Ingersoll Rand | 20500 | 33000 | 1 | 33500 | 1 | 1.0152 | 1.33 | 2.78 | 2.61 | 4.52 | 3.48 | 1 | 3.76 | 1 | 20550 | 22800 | 0.69091 | 22900 | 0.68358 | 1.74 | 2.78 | 2.41 | 3.46 | 2.4 | 0.68966 | 2.78 | 0.73936 | 16800 | 0.50909 |  | 18100 | 0.5403 | 2.04 |  | 2.3 | 2.41 | 0.69253 |  | 2.31 | 0.61436 | 18500 | 37000 | 37400 | 1.68 | 2.96 | 2.94 | 3.23 | 3.66 | 3.73 | 23090 |  | 37400 | 0.57 |  | 2.3 | 11.87 |  | 4.77
Live | AMERICAN STANDARD | Platinum 19 | 201922345 | HRCU-A-CB | 4A6L9036A1 |  | 4PX*CD42BS3 | *DHMC100ACV4 | 11.5 | 16 | 9.5 | FALSE | Singlezone Ducted, Centrally Ducted | TRUE | 54 | 79 | 55 | N/A | [6 empty] | 02/02/22 | Ingersoll Rand | 20800 | 33600 | 1 | 34000 | 1 | 1.0119 | 1.47 | 2.66 | 2.79 | 4.15 | 3.7 | 1 | 3.57 | 1 | 21100 | 23200 | 0.69048 | 23400 | 0.68824 | 1.88 | 2.66 | 2.58 | 3.29 | 2.56 | 0.69189 | 2.66 | 0.7451 | 17366 | 0.51685 |  | 18600 | 0.54706 | 2.18 |  | 2.46 | 2.33 | 0.62973 |  | 2.22 | 0.62185 | 17200 | 37200 | 37900 | 1.73 | 3.23 | 3.19 | 2.91 | 3.38 | 3.48 | 22700 |  | 36760 | 0.64 |  | 2.36 | 10.39 |  | 4.56
Live | AMERICAN STANDARD | Platinum 19 | 201922344 | HRCU-A-CB | 4A6L9036A1 |  | 4PX*CD36BS3+HORIZ-RT | S9V2C100U4PSB+RP | 11.5 | 17 | 10 | FALSE | Singlezone Ducted, Centrally Ducted | TRUE | 52 | 78 | 53 | N/A | [6 empty] | 02/02/22 | Ingersoll Rand | 21300 | 35000 | 1 | 35400 | 1 | 1.0114 | 1.4 | 2.78 | 2.74 | 4.46 | 3.69 | 1 | 3.79 | 1 | 21100 | 23400 | 0.66857 | 23700 | 0.66949 | 1.77 | 2.78 | 2.49 | 3.49 | 2.47 | 0.66938 | 2.79 | 0.73615 | 17266 | 0.49331 |  | 18620 | 0.52599 | 2.06 |  | 2.36 | 2.46 | 0.66667 |  | 2.31 | 0.6095 | 17700 | 35800 | 36600 | 1.74 | 3.11 | 3.06 | 2.98 | 3.37 | 3.51 | 23370 |  | 35980 | 0.47 |  | 2.25 | 14.57 |  | 4.69
Live | AMERICAN STANDARD | Platinum 19 | 201922342 | HRCU-A-CB | 4A6L9036A1 |  | 4PX*CD36BS3+HORIZ-RT | S9V2B080U3PSB+RP | 11.5 | 17 | 10 | FALSE | Singlezone Ducted, Centrally Ducted | TRUE | 52 | 78 | 52 | N/A | [6 empty] | 02/02/22 | Ingersoll Rand | 21300 | 35400 | 1 | 35400 | 1 | 1 | 1.4 | 2.78 | 2.76 | 4.46 | 3.73 | 1 | 3.76 | 1 | 21310 | 23600 | 0.66667 | 23900 | 0.67514 | 1.79 | 2.78 | 2.51 | 3.49 | 2.49 | 0.66756 | 2.79 | 0.74202 | 17466 | 0.49339 |  | 18760 | 0.52994 | 2.1 |  | 2.38 | 2.44 | 0.65416 |  | 2.31 | 0.61436 | 18000 | 35200 | 36000 | 1.68 | 3.06 | 3.01 | 3.14 | 3.37 | 3.51 | 23400 |  | 36260 | 0.49 |  | 2.26 | 14 |  | 4.7
Live | AMERICAN STANDARD | Platinum 19 | 201922343 | HRCU-A-CB | 4A6L9036A1 |  | 4PX*CD36BS3+HORIZ-RT | S9V2B080U4PSB+RP | 11.5 | 16.75 | 10 | FALSE | Singlezone Ducted, Centrally Ducted | TRUE | 52 | 78 | 52 | N/A | [6 empty] | 02/02/22 | Ingersoll Rand | 21300 | 35400 | 1 | 35500 | 1 | 1.0028 | 1.4 | 2.78 | 2.74 | 4.46 | 3.73 | 1 | 3.8 | 1 | 21200 | 23600 | 0.66667 | 23800 | 0.67042 | 1.8 | 2.78 | 2.51 | 3.45 | 2.49 | 0.66756 | 2.78 | 0.73158 | 17366 | 0.49056 |  | 18720 | 0.52732 | 2.1 |  | 2.38 | 2.42 | 0.64879 |  | 2.31 | 0.60789 | 17900 | 35200 | 35900 | 1.7 | 3.06 | 3.02 | 3.09 | 3.37 | 3.48 | 23400 |  | 36160 | 0.51 |  | 2.27 | 13.45 |  | 4.67
Live | AMERICAN STANDARD | Platinum 19 | 201922341 | HRCU-A-CB | 4A6L9036A1 |  | 4PX*CD36BS3+HORIZ-RT | S9V2B060U3PSB+RP | 11.5 | 17 | 10 | FALSE | Singlezone Ducted, Centrally Ducted | TRUE | 52 | 78 | 52 | N/A | [6 empty] | 02/02/22 | Ingersoll Rand | 21300 | 35400 | 1 | 35400 | 1 | 1 | 1.38 | 2.78 | 2.72 | 4.52 | 3.73 | 1 | 3.81 | 1 | 21200 | 23600 | 0.66667 | 23800 | 0.67232 | 1.8 | 2.78 | 2.5 | 3.45 | 2.49 | 0.66756 | 2.79 | 0.73228 | 17366 | 0.49056 |  | 18660 | 0.52712 | 2.1 |  | 2.36 | 2.42 | 0.64879 |  | 2.32 | 0.60892 | 17900 | 35200 | 35800 | 1.7 | 3.06 | 3.03 | 3.09 | 3.37 | 3.46 | 23570 |  | 36220 | 0.5 |  | 2.28 | 13.82 |  | 4.66
Live | AMERICAN STANDARD | Platinum 19 | 201922337 | HRCU-A-CB | 4A6L9036A1 |  | 4PX*CD36BS3+HORIZ-RT | S9V2B040U3PSB+RP | 11.5 | 16.75 | 10 | FALSE | Singlezone Ducted, Centrally Ducted | TRUE | 52 | 78 | 52 | N/A | [6 empty] | 02/02/22 | Ingersoll Rand | 21300 | 35400 | 1 | 35400 | 1 | 1 | 1.39 | 2.8 | 2.72 | 4.49 | 3.71 | 1 | 3.81 | 1 | 21200 | 23600 | 0.66667 | 23800 | 0.67232 | 1.8 | 2.8 | 2.49 | 3.45 | 2.47 | 0.66577 | 2.8 | 0.73491 | 17366 | 0.49056 |  | 18720 | 0.52881 | 2.1 |  | 2.36 | 2.42 | 0.65229 |  | 2.32 | 0.60892 | 18000 | 35200 | 35800 | 1.71 | 3.06 | 3.02 | 3.08 | 3.37 | 3.47 | 23500 |  | 36160 | 0.51 |  | 2.28 | 13.5 |  | 4.65
Live | AMERICAN STANDARD | Platinum 19 | 201922338 | HRCU-A-CB | 4A6L9036A1 |  | 4PX*CD36BS3+HORIZ-RT | *UD2B060ACV3 | 11.5 | 16.75 | 9.6 | FALSE | Singlezone Ducted, Centrally Ducted | TRUE | 52 | 77 | 52 | N/A | [6 empty] | 02/02/22 | Ingersoll Rand | 21200 | 35000 | 1 | 35300 | 1 | 1.0086 | 1.4 | 2.76 | 2.75 | 4.44 | 3.72 | 1 | 3.76 | 1 | 20990 | 23600 | 0.67429 | 23800 | 0.67422 | 1.79 | 2.76 | 2.52 | 3.44 | 2.51 | 0.67473 | 2.77 | 0.7367 | 17166 | 0.49046 |  | 18520 | 0.52465 | 2.1 |  | 2.38 | 2.4 | 0.64516 |  | 2.28 | 0.60638 | 18200 | 35400 | 35900 | 1.68 | 3.08 | 3.05 | 3.17 | 3.37 | 3.45 | 23330 |  | 35480 | 0.51 |  | 2.27 | 13.41 |  | 4.58
Live | AMERICAN STANDARD | Platinum 19 | 201922339 | HRCU-A-CB | 4A6L9036A1 |  | 4PX*CD36BS3+HORIZ-RT | *UD2C080ACV4 | 12 | 16.5 | 9.6 | FALSE | Singlezone Ducted, Centrally Ducted | TRUE | 52 | 78 | 53 | N/A | [6 empty] | 02/02/22 | Ingersoll Rand | 21300 | 35000 | 1 | 35400 | 1 | 1.0114 | 1.47 | 2.74 | 2.86 | 4.25 | 3.74 | 1 | 3.63 | 1 | 21200 | 23400 | 0.66857 | 23900 | 0.67514 | 1.79 | 2.74 | 2.55 | 3.47 | 2.5 | 0.66845 | 2.75 | 0.75758 | 17366 | 0.49617 |  | 18760 | 0.52994 | 2.1 |  | 2.4 | 2.42 | 0.64706 |  | 2.29 | 0.63085 | 17500 | 35200 | 36000 | 1.72 | 2.93 | 2.88 | 2.98 | 3.52 | 3.66 | 22900 |  | 34540 | 0.47 |  | 2.23 | 14.28 |  | 4.54
Live | AMERICAN STANDARD | Platinum 19 | 201922336 | HRCU-A-CB | 4A6L9036A1 |  | 4PX*CD36BS3 | S9V2C100D4PSB+RP | 12 | 17 | 10 | FALSE | Singlezone Ducted, Centrally Ducted | TRUE | 52 | 78 | 53 | N/A | [6 empty] | 02/02/22 | Ingersoll Rand | 21300 | 35000 | 1 | 35400 | 1 | 1.0114 | 1.4 | 2.78 | 2.74 | 4.46 | 3.69 | 1 | 3.79 | 1 | 21100 | 23400 | 0.66857 | 23700 | 0.66949 | 1.77 | 2.78 | 2.49 | 3.49 | 2.47 | 0.66938 | 2.79 | 0.73615 | 17266 | 0.49331 |  | 18620 | 0.52599 | 2.06 |  | 2.36 | 2.46 | 0.66667 |  | 2.31 | 0.6095 | 17700 | 35600 | 36400 | 1.74 | 2.97 | 2.92 | 2.98 | 3.51 | 3.65 | 23370 |  | 36040 | 0.47 |  | 2.26 | 14.57 |  | 4.67
Live | AMERICAN STANDARD | Platinum 19 | 20192234 | HRCU-A-CB | 4A6L9036A1 |  | 4PX*CD36BS3+HORIZ-RT | *UD2C100ACV5 | 12 | 17 | 10 | FALSE | Singlezone Ducted, Centrally Ducted | TRUE | 53 | 78 | 53 | N/A | [6 empty] | 02/02/22 | Ingersoll Rand | 21100 | 35000 | 1 | 35100 | 1 | 1.0029 | 1.37 | 2.84 | 2.68 | 4.51 | 3.61 | 1 | 3.84 | 1 | 20990 | 23600 | 0.67429 | 23800 | 0.67806 | 1.74 | 2.84 | 2.45 | 3.54 | 2.44 | 0.6759 | 2.85 | 0.74219 | 17206 | 0.4916 |  | 18620 | 0.53048 | 2.04 |  | 2.32 | 2.47 | 0.68421 |  | 2.35 | 0.61198 | 17700 | 36000 | 36500 | 1.72 | 3 | 2.97 | 3.02 | 3.52 | 3.6 | 23370 |  | 35360 | 0.42 |  | 2.26 | 16.31 |  | 4.59
Live | AMERICAN STANDARD | Platinum 19 | 201922335 | HRCU-A-CB | 4A6L9036A1 |  | 4PX*CD36BS3 | S9V2B080D4PSB+RP | 11.5 | 16.75 | 10 | FALSE | Singlezone Ducted, Centrally Ducted | TRUE | 52 | 78 | 52 | N/A | [6 empty] | 02/02/22 | Ingersoll Rand | 21300 | 35400 | 1 | 35500 | 1 | 1.0028 | 1.4 | 2.78 | 2.74 | 4.46 | 3.73 | 1 | 3.8 | 1 | 21200 | 23600 | 0.66667 | 23800 | 0.67042 | 1.8 | 2.78 | 2.51 | 3.45 | 2.49 | 0.66756 | 2.78 | 0.73158 | 17366 | 0.49056 |  | 18720 | 0.52732 | 2.1 |  | 2.38 | 2.42 | 0.64879 |  | 2.31 | 0.60789 | 17900 | 35200 | 35900 | 1.7 | 3.06 | 3.02 | 3.09 | 3.37 | 3.48 | 23400 |  | 36160 | 0.51 |  | 2.27 | 13.45 |  | 4.67
Live | AMERICAN STANDARD | Platinum 19 | 201922332 | HRCU-A-CB | 4A6L9036A1 |  | 4PX*BD48BS3 | S9V2B080D3PSB+RP | 11.5 | 17 | 10 | FALSE | Singlezone Ducted, Centrally Ducted | TRUE | 52 | 78 | 53 | N/A | [6 empty] | 02/02/22 | Ingersoll Rand | 21100 | 35400 | 1 | 35800 | 1 | 1.0113 | 1.48 | 2.84 | 2.67 | 4.18 | 3.65 | 1 | 3.93 | 1 | 21200 | 23800 | 0.67232 | 24100 | 0.67318 | 1.83 | 2.84 | 2.48 | 3.4 | 2.46 | 0.67397 | 2.85 | 0.72519 | 17506 | 0.49452 |  | 18960 | 0.52961 | 2.1 |  | 2.36 | 2.44 | 0.66849 |  | 2.35 | 0.59796 | 17600 | 36600 | 37500 | 1.67 | 3.18 | 3.13 | 3.09 | 3.37 | 3.51 | 23100 |  | 37080 | 0.52 |  | 2.26 | 13.02 |  | 4.81
Live | AMERICAN STANDARD | Platinum 19 | 201922331 | HRCU-A-CB | 4A6L9036A1 |  | 4PX*BD42BS3 | *DD2B060ACV3 | 12 | 17 | 10 | FALSE | Singlezone Ducted, Centrally Ducted | TRUE | 54 | 79 | 55 | N/A | [6 empty] | 02/02/22 | Ingersoll Rand | 20500 | 33400 | 1 | 33600 | 1 | 1.006 | 1.36 | 2.76 | 2.66 | 4.42 | 3.55 | 1 | 3.7 | 1 | 20770 | 23000 | 0.68862 | 23200 | 0.69048 | 1.76 | 2.76 | 2.46 | 3.46 | 2.44 | 0.68732 | 2.76 | 0.74595 | 17106 | 0.51216 |  | 18400 | 0.54762 | 2.06 |  | 2.34 | 2.43 | 0.68451 |  | 2.3 | 0.62162 | 17300 | 37600 | 38100 | 1.7 | 3.13 | 3.1 | 2.98 | 3.52 | 3.6 | 22970 |  | 36800 | 0.49 |  | 2.28 | 13.74 |  | 4.73
Live | AMERICAN STANDARD | Platinum 19 | 201922333 | HRCU-A-CB | 4A6L9036A1 |  | 4PX*BU30BS3 | *UHMB080ACV3 | 11 | 16 | 9.5 | FALSE | Singlezone Ducted, Centrally Ducted | TRUE | 51 | 77 | 54 | N/A | [6 empty] | 02/02/22 | Ingersoll Rand | 22000 | 35000 | 1 | 36900 | 1 | 1.0543 | 1.6 | 2.62 | 2.98 | 4.03 | 3.92 | 1 | 3.63 | 1 | 21640 | 24400 | 0.69714 | 24600 | 0.66667 | 2.01 | 2.62 | 2.75 | 3.16 | 2.73 | 0.69643 | 2.62 | 0.72176 | 17672 | 0.50491 |  | 19120 | 0.51816 | 2.34 |  | 2.62 | 2.21 | 0.56378 |  | 2.14 | 0.58953 | 17100 | 35000 | 35700 | 1.67 | 3.18 | 3.14 | 3 | 3.23 | 3.33 | 22230 |  | 35340 | 0.63 |  | 2.31 | 10.34 |  | 4.48
Live | AMERICAN STANDARD | Platinum 19 | 201922334 | HRCU-A-CB | 4A6L9036A1 |  | 4PX*BU36BS3 | *UD2B060ACV3 | 11.5 | 16.5 | 10 | FALSE | Singlezone Ducted, Centrally Ducted | TRUE | 54 | 78 | 54 | N/A | [6 empty] | 02/02/22 | Ingersoll Rand | 20400 | 33400 | 1 | 33700 | 1 | 1.009 | 1.36 | 2.78 | 2.64 | 4.4 | 3.52 | 1 | 3.74 | 1 | 20770 | 23000 | 0.68862 | 23200 | 0.68843 | 1.76 | 2.78 | 2.44 | 3.46 | 2.42 | 0.6875 | 2.79 | 0.74599 | 17066 | 0.51096 |  | 18300 | 0.54303 | 2.06 |  | 2.32 | 2.43 | 0.69034 |  | 2.31 | 0.61765 | 17500 | 36000 | 36500 | 1.64 | 3.13 | 3.1 | 3.13 | 3.37 | 3.45 | 22530 |  | 35620 | 0.58 |  | 2.27 | 11.38 |  | 4.6
Live | AMERICAN STANDARD | Platinum 19 | 201922323 | HRCU-A-CB | 4A6L9036A1 |  | 4PX*BD36BS3+HORIZ-RT | S9V2B080U4PSB+RP | 11.5 | 17 | 10 | FALSE | Singlezone Ducted, Centrally Ducted | TRUE | 52 | 78 | 52 | N/A | [6 empty] | 02/02/22 | Ingersoll Rand | 21300 | 35400 | 1 | 35500 | 1 | 1.0028 | 1.41 | 2.76 | 2.76 | 4.43 | 3.76 | 1 | 3.77 | 1 | 21200 | 23600 | 0.66667 | 23800 | 0.67042 | 1.82 | 2.76 | 2.52 | 3.41 | 2.51 | 0.66755 | 2.77 | 0.73475 | 17366 | 0.49056 |  | 18720 | 0.52732 | 2.12 |  | 2.4 | 2.4 | 0.6383 |  | 2.29 | 0.60743 | 18000 | 35800 | 36500 | 1.69 | 3.11 | 3.07 | 3.12 | 3.37 | 3.48 | 23570 |  | 36080 | 0.52 |  | 2.28 | 13.28 |  | 4.64
Live | AMERICAN STANDARD | Platinum 19 | 201922329 | HRCU-A-CB | 4A6L9036A1 |  | 4PX*BD42BS3 | *DD2B080ACV3 | 12 | 17.25 | 10 | FALSE | Singlezone Ducted, Centrally Ducted | TRUE | 54 | 79 | 54 | N/A | [6 empty] | 02/02/22 | Ingersoll Rand | 20500 | 33400 | 1 | 33600 | 1 | 1.006 | 1.35 | 2.76 | 2.65 | 4.45 | 3.55 | 1 | 3.72 | 1 | 20770 | 23000 | 0.68862 | 23100 | 0.6875 | 1.76 | 2.76 | 2.46 | 3.46 | 2.44 | 0.68732 | 2.75 | 0.73925 | 17000 | 0.50898 |  | 18300 | 0.54464 | 2.08 |  | 2.34 | 2.4 | 0.67606 |  | 2.29 | 0.61559 | 17700 | 37600 | 38000 | 1.68 | 3.13 | 3.11 | 3.09 | 3.52 | 3.58 | 23100 |  | 36960 | 0.54 |  | 2.3 | 12.54 |  | 4.71
Live | AMERICAN STANDARD | Platinum 19 | 201922317 | HRCU-A-CB | 4A6L9036A1 |  | 4PX*BD36BS3+HORIZ-RT | S9V2B080U3PSB+RP | 11.5 | 17 | 10 | FALSE | Singlezone Ducted, Centrally Ducted | TRUE | 52 | 78 | 52 | N/A | [6 empty] | 02/02/22 | Ingersoll Rand | 21300 | 35400 | 1 | 35500 | 1 | 1.0028 | 1.41 | 2.76 | 2.78 | 4.43 | 3.76 | 1 | 3.74 | 1 | 21310 | 23600 | 0.66667 | 23900 | 0.67324 | 1.81 | 2.76 | 2.53 | 3.45 | 2.51 | 0.66755 | 2.77 | 0.74064 | 17466 | 0.49339 |  | 18760 | 0.52845 | 2.12 |  | 2.4 | 2.41 | 0.64096 |  | 2.29 | 0.6123 | 18000 | 35600 | 36500 | 1.68 | 3.1 | 3.04 | 3.14 | 3.37 | 3.52 | 23400 |  | 36140 | 0.51 |  | 2.24 | 13.45 |  | 4.73
Live | AMERICAN STANDARD | Platinum 19 | 201922316 | HRCU-A-CB | 4A6L9036A1 |  | 4PX*BD36BS3+HORIZ-RT | S9V2B060U3PSB+RP | 11.5 | 17 | 10 | FALSE | Singlezone Ducted, Centrally Ducted | TRUE | 53 | 78 | 53 | N/A | [6 empty] | 02/02/22 | Ingersoll Rand | 21300 | 35400 | 1 | 35500 | 1 | 1.0028 | 1.42 | 2.76 | 2.79 | 4.4 | 3.76 | 1 | 3.73 | 1 | 21310 | 23600 | 0.66667 | 23900 | 0.67324 | 1.81 | 2.76 | 2.54 | 3.45 | 2.51 | 0.66755 | 2.76 | 0.73995 | 17466 | 0.49339 |  | 18860 | 0.53127 | 2.1 |  | 2.4 | 2.44 | 0.64894 |  | 2.3 | 0.61662 | 17800 | 35600 | 36500 | 1.7 | 3.1 | 3.04 | 3.07 | 3.37 | 3.52 | 23370 |  | 36140 | 0.49 |  | 2.26 | 13.98 |  | 4.69
Live | AMERICAN STANDARD | Platinum 19 | 201922315 | HRCU-A-CB | 4A6L9036A1 |  | 4PX*BD36BS3+HORIZ-RT | S9V2B040U3PSB+RP | 11.5 | 17 | 9.6 | FALSE | Singlezone Ducted, Centrally Ducted | TRUE | 53 | 78 | 53 | N/A | [6 empty] | 02/02/22 | Ingersoll Rand | 21400 | 35400 | 1 | 35500 | 1 | 1.0028 | 1.42 | 2.76 | 2.79 | 4.42 | 3.76 | 1 | 3.73 | 1 | 21310 | 23600 | 0.66667 | 23900 | 0.67324 | 1.81 | 2.76 | 2.54 | 3.45 | 2.51 | 0.66755 | 2.76 | 0.73995 | 17466 | 0.49339 |  | 18860 | 0.53127 | 2.12 |  | 2.4 | 2.41 | 0.64096 |  | 2.3 | 0.61662 | 17800 | 35600 | 36400 | 1.71 | 3.1 | 3.05 | 3.05 | 3.37 | 3.5 | 23370 |  | 36040 | 0.51 |  | 2.27 | 13.43 |  | 4.65
Live | AMERICAN STANDARD | Platinum 19 | 201922314 | HRCU-A-CB | 4A6L9036A1 |  | 4PX*BD36BS3+HORIZ-RT | *UD2B100ACV3 | 11.5 | 16.5 | 9.6 | FALSE | Singlezone Ducted, Centrally Ducted | TRUE | 52 | 78 | 53 | N/A | [6 empty] | 02/02/22 | Ingersoll Rand | 21400 | 35000 | 1 | 35500 | 1 | 1.0143 | 1.49 | 2.7 | 2.9 | 4.21 | 3.8 | 1 | 3.59 | 1 | 21200 | 23400 | 0.66857 | 23900 | 0.67324 | 1.82 | 2.7 | 2.6 | 3.41 | 2.54 | 0.66842 | 2.69 | 0.7493 | 17266 | 0.49331 |  | 18720 | 0.52732 | 2.14 |  | 2.46 | 2.36 | 0.62105 |  | 2.23 | 0.62117 | 17400 | 35200 | 36000 | 1.7 | 3.06 | 3.01 | 3 | 3.37 | 3.51 | 22800 |  | 34340 | 0.49 |  | 2.23 | 13.64 |  | 4.51
Live | AMERICAN STANDARD | Platinum 19 | 201922313 | HRCU-A-CB | 4A6L9036A1 |  | 4PX*BD36BS3+HORIZ-RT | *UD2B080ACV3 | 11.5 | 16.5 | 9.6 | FALSE | Singlezone Ducted, Centrally Ducted | TRUE | 52 | 78 | 53 | N/A | [6 empty] | 02/02/22 | Ingersoll Rand | 21300 | 35000 | 1 | 35400 | 1 | 1.0114 | 1.46 | 2.72 | 2.85 | 4.28 | 3.77 | 1 | 3.64 | 1 | 21100 | 23400 | 0.66857 | 23800 | 0.67232 | 1.8 | 2.72 | 2.56 | 3.44 | 2.52 | 0.66844 | 2.72 | 0.74725 | 17166 | 0.49046 |  | 18620 | 0.52599 | 2.12 |  | 2.42 | 2.37 | 0.62865 |  | 2.25 | 0.61813 | 17100 | 35400 | 36200 | 1.72 | 3.08 | 3.03 | 2.91 | 3.37 | 3.5 | 22870 |  | 34480 | 0.44 |  | 2.22 | 15.23 |  | 4.55
Live | AMERICAN STANDARD | Platinum 19 | 201922311 | HRCU-A-CB | 4A6L9036A1 |  | 4PX*BD36BS3+HORIZ-RT | S9V2C100U4PSB+RP | 11.5 | 17 | 10 | FALSE | Singlezone Ducted, Centrally Ducted | TRUE | 52 | 78 | 52 | N/A | [6 empty] | 02/02/22 | Ingersoll Rand | 21200 | 35400 | 1 | 35400 | 1 | 1 | 1.38 | 2.82 | 2.7 | 4.5 | 3.68 | 1 | 3.84 | 1 | 21200 | 23600 | 0.66667 | 23800 | 0.67232 | 1.78 | 2.82 | 2.48 | 3.49 | 2.45 | 0.66576 | 2.81 | 0.73177 | 17366 | 0.49056 |  | 18720 | 0.52881 | 2.08 |  | 2.34 | 2.45 | 0.66576 |  | 2.34 | 0.60938 | 18000 | 35800 | 36400 | 1.72 | 3.11 | 3.07 | 3.07 | 3.37 | 3.47 | 23570 |  | 36300 | 0.51 |  | 2.27 | 13.54 |  | 4.69
Live | AMERICAN STANDARD | Platinum 19 | 201922312 | HRCU-A-CB | 4A6L9036A1 |  | 4PX*BD36BS3+HORIZ-RT | *UD2B060ACV3 | 11.5 | 16.5 | 9.6 | FALSE | Singlezone Ducted, Centrally Ducted | TRUE | 53 | 78 | 53 | N/A | [6 empty] | 02/02/22 | Ingersoll Rand | 21300 | 35000 | 1 | 35400 | 1 | 1.0114 | 1.46 | 2.74 | 2.85 | 4.28 | 3.74 | 1 | 3.64 | 1 | 21310 | 23600 | 0.67429 | 24000 | 0.67797 | 1.81 | 2.74 | 2.57 | 3.45 | 2.52 | 0.6738 | 2.74 | 0.75275 | 17466 | 0.49903 |  | 18860 | 0.53277 | 2.12 |  | 2.42 | 2.41 | 0.64439 |  | 2.28 | 0.62637 | 17700 | 35400 | 36200 | 1.7 | 3.08 | 3.03 | 3.05 | 3.37 | 3.5 | 22930 |  | 34800 | 0.49 |  | 2.24 | 13.71 |  | 4.55
Live | AMERICAN STANDARD | Platinum 19 | 20192231 | HRCU-A-CB | 4A6L9036A1 |  | 4PX*BD36BS3+HORIZ-RT | *DD2B060ACV3 | 11.5 | 17 | 10 | FALSE | Singlezone Ducted, Centrally Ducted | TRUE | 52 | 77 | 52 | N/A | [6 empty] | 02/02/22 | Ingersoll Rand | 21100 | 35000 | 1 | 35300 | 1 | 1.0086 | 1.4 | 2.78 | 2.73 | 4.42 | 3.69 | 1 | 3.79 | 1 | 20990 | 23600 | 0.67429 | 23800 | 0.67422 | 1.78 | 2.78 | 2.5 | 3.46 | 2.49 | 0.6748 | 2.79 | 0.73615 | 17166 | 0.49046 |  | 18520 | 0.52465 | 2.08 |  | 2.38 | 2.42 | 0.65583 |  | 2.28 | 0.60158 | 17700 | 36000 | 36500 | 1.71 | 3.13 | 3.1 | 3.03 | 3.37 | 3.45 | 23370 |  | 35300 | 0.45 |  | 2.27 | 15.22 |  | 4.56
Live | AMERICAN STANDARD | Platinum 19 | 201922309 | HRCU-A-CB | 4A6L9036A1 |  | 4PX*BD36BS3 | *DHMB060BCV3 | 11.5 | 16.5 | 10 | FALSE | Singlezone Ducted, Centrally Ducted | TRUE | 53 | 78 | 53 | N/A | [6 empty] | 02/02/22 | Ingersoll Rand | 21200 | 35000 | 1 | 35500 | 1 | 1.0143 | 1.42 | 2.74 | 2.78 | 4.38 | 3.74 | 1 | 3.74 | 1 | 21310 | 24000 | 0.68571 | 24100 | 0.67887 | 1.84 | 2.74 | 2.58 | 3.39 | 2.57 | 0.68717 | 2.74 | 0.73262 | 17466 | 0.49903 |  | 18860 | 0.53127 | 2.16 |  | 2.44 | 2.37 | 0.63369 |  | 2.27 | 0.60695 | 17800 | 35800 | 36100 | 1.68 | 3.11 | 3.1 | 3.11 | 3.37 | 3.41 | 23300 |  | 35420 | 0.54 |  | 2.32 | 12.65 |  | 4.47
Live | AMERICAN STANDARD | Platinum 19 | 201922308 | HRCU-A-CB | 4A6L9036A1 |  | 4PX*BD36BS3 | S9V2B080D4PSB+RP | 11.5 | 17 | 10 | FALSE | Singlezone Ducted, Centrally Ducted | TRUE | 52 | 78 | 52 | N/A | [6 empty] | 02/02/22 | Ingersoll Rand | 21300 | 35400 | 1 | 35500 | 1 | 1.0028 | 1.41 | 2.76 | 2.76 | 4.43 | 3.76 | 1 | 3.77 | 1 | 21200 | 23600 | 0.66667 | 23800 | 0.67042 | 1.82 | 2.76 | 2.52 | 3.41 | 2.51 | 0.66755 | 2.77 | 0.73475 | 17366 | 0.49056 |  | 18720 | 0.52732 | 2.12 |  | 2.4 | 2.4 | 0.6383 |  | 2.29 | 0.60743 | 18000 | 35800 | 36500 | 1.69 | 3.11 | 3.07 | 3.12 | 3.37 | 3.48 | 23570 |  | 36080 | 0.52 |  | 2.28 | 13.28 |  | 4.64
Live | AMERICAN STANDARD | Platinum 19 | 201922307 | HRCU-A-CB | 4A6L9036A1 |  | 4PX*BD36BS3 | *DD2B060ACV3 | 11.5 | 17 | 10 | FALSE | Singlezone Ducted, Centrally Ducted | TRUE | 52 | 77 | 52 | N/A | [6 empty] | 02/02/22 | Ingersoll Rand | 21100 | 35000 | 1 | 35300 | 1 | 1.0086 | 1.4 | 2.78 | 2.73 | 4.42 | 3.69 | 1 | 3.79 | 1 | 20990 | 23600 | 0.67429 | 23800 | 0.67422 | 1.78 | 2.78 | 2.5 | 3.46 | 2.49 | 0.6748 | 2.79 | 0.73615 | 17166 | 0.49046 |  | 18520 | 0.52465 | 2.08 |  | 2.38 | 2.42 | 0.65583 |  | 2.28 | 0.60158 | 17700 | 36000 | 36500 | 1.71 | 3.13 | 3.1 | 3.03 | 3.37 | 3.45 | 23370 |  | 35300 | 0.45 |  | 2.27 | 15.22 |  | 4.56
Live | AMERICAN STANDARD | Platinum 19 | 201922306 | HRCU-A-CB | 4A6L9036A1 |  | 4PX*BD36BS3 | *DD2B080ACV3 | 11.5 | 17 | 10 | FALSE | Singlezone Ducted, Centrally Ducted | TRUE | 52 | 78 | 53 | N/A | [6 empty] | 02/02/22 | Ingersoll Rand | 21200 | 35000 | 1 | 35300 | 1 | 1.0086 | 1.41 | 2.76 | 2.76 | 4.41 | 3.72 | 1 | 3.75 | 1 | 21100 | 23600 | 0.67429 | 23800 | 0.67422 | 1.79 | 2.76 | 2.52 | 3.45 | 2.51 | 0.67473 | 2.77 | 0.73867 | 17266 | 0.49331 |  | 18620 | 0.52748 | 2.1 |  | 2.38 | 2.41 | 0.64785 |  | 2.29 | 0.61067 | 18000 | 35800 | 36500 | 1.69 | 3.11 | 3.07 | 3.12 | 3.37 | 3.48 | 23400 |  | 35460 | 0.48 |  | 2.25 | 14.29 |  | 4.62
Live | AMERICAN STANDARD | Platinum 19 | 201922305 | HRCU-A-CB | 4A6L9036A1 |  | 4PX*BD36BS3 | S9V2C100D4PSB+RP | 11.5 | 17 | 10 | FALSE | Singlezone Ducted, Centrally Ducted | TRUE | 52 | 78 | 52 | N/A | [6 empty] | 02/02/22 | Ingersoll Rand | 21200 | 35400 | 1 | 35400 | 1 | 1 | 1.38 | 2.82 | 2.7 | 4.5 | 3.68 | 1 | 3.84 | 1 | 21200 | 23600 | 0.66667 | 23800 | 0.67232 | 1.78 | 2.82 | 2.48 | 3.49 | 2.45 | 0.66576 | 2.81 | 0.73177 | 17366 | 0.49056 |  | 18720 | 0.52881 | 2.08 |  | 2.34 | 2.45 | 0.66576 |  | 2.34 | 0.60938 | 18000 | 35800 | 36400 | 1.72 | 3.11 | 3.07 | 3.07 | 3.37 | 3.47 | 23570 |  | 36300 | 0.51 |  | 2.27 | 13.54 |  | 4.69
Live | AMERICAN STANDARD | Platinum 19 | 201922304 | HRCU-A-CB | 4A6L9036A1 |  | 4PX*BD36BS3 | S9V2B080D3PSB+RP | 11.5 | 17 | 10 | FALSE | Singlezone Ducted, Centrally Ducted | TRUE | 52 | 78 | 52 | N/A | [6 empty] | 02/02/22 | Ingersoll Rand | 21300 | 35400 | 1 | 35500 | 1 | 1.0028 | 1.41 | 2.76 | 2.78 | 4.43 | 3.76 | 1 | 3.74 | 1 | 21310 | 23600 | 0.66667 | 23900 | 0.67324 | 1.81 | 2.76 | 2.53 | 3.45 | 2.51 | 0.66755 | 2.77 | 0.74064 | 17466 | 0.49339 |  | 18760 | 0.52845 | 2.12 |  | 2.4 | 2.41 | 0.64096 |  | 2.29 | 0.6123 | 18000 | 35600 | 36500 | 1.68 | 3.1 | 3.04 | 3.14 | 3.37 | 3.52 | 23400 |  | 36140 | 0.51 |  | 2.24 | 13.45 |  | 4.73
Live | AMERICAN STANDARD | Platinum 19 | 201922303 | HRCU-A-CB | 4A6L9036A1 |  | 4PX*BD36BS3 | S9V2B060D3PSB+RP | 11.5 | 17 | 10 | FALSE | Singlezone Ducted, Centrally Ducted | TRUE | 53 | 78 | 53 | N/A | [6 empty] | 02/02/22 | Ingersoll Rand | 21300 | 35400 | 1 | 35500 | 1 | 1.0028 | 1.42 | 2.76 | 2.79 | 4.4 | 3.76 | 1 | 3.73 | 1 | 21310 | 23600 | 0.66667 | 23900 | 0.67324 | 1.81 | 2.76 | 2.54 | 3.45 | 2.51 | 0.66755 | 2.76 | 0.73995 | 17466 | 0.49339 |  | 18860 | 0.53127 | 2.1 |  | 2.4 | 2.44 | 0.64894 |  | 2.3 | 0.61662 | 17800 | 35600 | 36500 | 1.7 | 3.1 | 3.04 | 3.07 | 3.37 | 3.52 | 23370 |  | 36140 | 0.49 |  | 2.26 | 13.98 |  | 4.69
Live | AMERICAN STANDARD | Platinum 19 | 201922294 | HRCU-A-CB | 4A6L9024A1 |  | 4PX*BU36BS3 | *UHMB060ACV3 | 12.5 | 17.25 | 10 | FALSE | Singlezone Ducted, Centrally Ducted | TRUE | 53 | 79 | 53 | N/A | [6 empty] | 02/02/22 | Ingersoll Rand | 10700 | 20000 | 1 | 20200 | 1 | 1.01 | 0.7 | 2.86 | 1.5 | 4.48 | 2.05 | 1 | 3.95 | 1 | 11430 | 13400 | 0.67 | 13500 | 0.66832 | 1.01 | 2.86 | 1.38 | 3.32 | 1.37 | 0.66829 | 2.87 | 0.72658 | 9758 | 0.4879 |  | 10720 | 0.53069 | 1.2 |  | 1.34 | 2.38 | 1.161 |  | 2.34 | 0.59241 | 12900 | 23600 | 24000 | 1.14 | 1.89 | 1.87 | 3.32 | 3.66 | 3.76 | 14420 |  | 24520 | 0.35 |  | 1.47 | 12.07 |  | 4.89
Live | AMERICAN STANDARD | Platinum 19 | 201922302 | HRCU-A-CB | 4A6L9036A1 |  | 4PX*BD36BS3 | *DHMB080ACV3 | 10.5 | 16 | 10 | FALSE | Singlezone Ducted, Centrally Ducted | TRUE | 53 | 78 | 54 | N/A | [6 empty] | 02/02/22 | Ingersoll Rand | 21300 | 35000 | 1 | 35500 | 1 | 1.0143 | 1.46 | 2.72 | 2.79 | 4.28 | 3.77 | 1 | 3.73 | 1 | 21420 | 24200 | 0.69143 | 24200 | 0.68169 | 1.87 | 2.72 | 2.6 | 3.36 | 2.61 | 0.69231 | 2.73 | 0.7319 | 17612 | 0.5032 |  | 19020 | 0.53577 | 2.18 |  | 2.48 | 2.37 | 0.62865 |  | 2.25 | 0.60322 | 17700 | 36000 | 36100 | 1.73 | 3.43 | 3.42 | 3 | 3.08 | 3.09 | 23200 |  | 35320 | 0.6 |  | 2.38 | 11.33 |  | 4.35
Live | AMERICAN STANDARD | Platinum 19 | 201922301 | HRCU-A-CB | 4A6L9036A1 |  | 4PX*BD36BS3 | S9V2B040D3PSB+RP | 11.5 | 16.75 | 9.6 | FALSE | Singlezone Ducted, Centrally Ducted | TRUE | 53 | 78 | 53 | N/A | [6 empty] | 02/02/22 | Ingersoll Rand | 21400 | 35400 | 1 | 35500 | 1 | 1.0028 | 1.42 | 2.76 | 2.79 | 4.42 | 3.76 | 1 | 3.73 | 1 | 21310 | 23600 | 0.66667 | 23900 | 0.67324 | 1.81 | 2.76 | 2.54 | 3.45 | 2.51 | 0.66755 | 2.76 | 0.73995 | 17466 | 0.49339 |  | 18860 | 0.53127 | 2.12 |  | 2.4 | 2.41 | 0.64096 |  | 2.3 | 0.61662 | 17800 | 35600 | 36400 | 1.71 | 3.1 | 3.05 | 3.05 | 3.37 | 3.5 | 23370 |  | 36040 | 0.51 |  | 2.27 | 13.43 |  | 4.65
Live | AMERICAN STANDARD | Platinum 19 | 201922293 | HRCU-A-CB | 4A6L9024A1 |  | 4PX*BU30BS3 | *UHMB080ACV3 | 12.5 | 17 | 11 | FALSE | Singlezone Ducted, Centrally Ducted | TRUE | 51 | 78 | 53 | N/A | [6 empty] | 02/02/22 | Ingersoll Rand | 11500 | 21200 | 1 | 22100 | 1 | 1.0425 | 0.76 | 2.92 | 1.6 | 4.43 | 2.13 | 1 | 4.05 | 1 | 12200 | 14200 | 0.66981 | 14400 | 0.65158 | 1.05 | 2.92 | 1.44 | 3.41 | 1.43 | 0.67136 | 2.93 | 0.72346 | 10324 | 0.48698 |  | 11320 | 0.51222 | 1.24 |  | 1.38 | 2.44 | 1.1455 |  | 2.4 | 0.59259 | 12800 | 23000 | 23500 | 1.1 | 1.84 | 1.81 | 3.41 | 3.66 | 3.81 | 14250 |  | 24280 | 0.37 |  | 1.45 | 11.29 |  | 4.91
Live | AMERICAN STANDARD | Platinum 19 | 20192229 | HRCU-A-CB | 4A6L9024A1 |  | 4PX*BU30BS3 | *UD2B080ACV3 | 13 | 18.5 | 11 | FALSE | Singlezone Ducted, Centrally Ducted | TRUE | 50 | 78 | 52 | N/A | [6 empty] | 02/02/22 | Ingersoll Rand | 11300 | 21200 | 1 | 21900 | 1 | 1.033 | 0.7 | 3.02 | 1.54 | 4.73 | 2.06 | 1 | 4.17 | 1 | 11870 | 14000 | 0.66038 | 14200 | 0.6484 | 0.99 | 3.02 | 1.38 | 3.51 | 1.36 | 0.66019 | 3.02 | 0.72422 | 10064 | 0.47472 |  | 11080 | 0.50594 | 1.18 |  | 1.32 | 2.5 | 1.2136 |  | 2.46 | 0.58993 | 13100 | 23600 | 24200 | 1.08 | 1.82 | 1.78 | 3.55 | 3.8 | 3.98 | 14450 |  | 24620 | 0.3 |  | 1.4 | 14.12 |  | 5.15
Live | AMERICAN STANDARD | Platinum 19 | 201922292 | HRCU-A-CB | 4A6L9024A1 |  | 4PX*BU30BS3 | *UHMB060ACV3 | 12.5 | 17 | 11 | FALSE | Singlezone Ducted, Centrally Ducted | TRUE | 51 | 78 | 52 | N/A | [6 empty] | 02/02/22 | Ingersoll Rand | 11500 | 21600 | 1 | 22100 | 1 | 1.0231 | 0.73 | 2.98 | 1.56 | 4.62 | 2.12 | 1 | 4.15 | 1 | 12090 | 14300 | 0.66204 | 14400 | 0.65158 | 1.03 | 2.98 | 1.42 | 3.44 | 1.41 | 0.66509 | 2.97 | 0.71566 | 10264 | 0.47519 |  | 11280 | 0.51041 | 1.22 |  | 1.36 | 2.47 | 1.1651 |  | 2.43 | 0.58554 | 12900 | 23200 | 23600 | 1.14 | 1.86 | 1.84 | 3.32 | 3.66 | 3.76 | 14520 |  | 24480 | 0.36 |  | 1.47 | 11.82 |  | 4.88
Live | AMERICAN STANDARD | Platinum 19 | 201922289 | HRCU-A-CB | 4A6L9024A1 |  | 4PX*BU30BS3 | *UD2B060ACV3 | 12.5 | 18.5 | 11 | FALSE | Singlezone Ducted, Centrally Ducted | TRUE | 51 | 78 | 52 | N/A | [6 empty] | 02/02/22 | Ingersoll Rand | 11400 | 21200 | 1 | 21900 | 1 | 1.033 | 0.7 | 3.04 | 1.53 | 4.77 | 2.04 | 1 | 4.19 | 1 | 11980 | 14100 | 0.66509 | 14300 | 0.65297 | 0.99 | 3.04 | 1.38 | 3.55 | 1.36 | 0.66667 | 3.04 | 0.72554 | 10164 | 0.47943 |  | 11180 | 0.5105 | 1.18 |  | 1.32 | 2.52 | 1.2353 |  | 2.48 | 0.59189 | 13000 | 23600 | 24200 | 1.1 | 1.89 | 1.85 | 3.46 | 3.66 | 3.83 | 14620 |  | 24880 | 0.29 |  | 1.41 | 14.77 |  | 5.17
Live | AMERICAN STANDARD | Platinum 19 | 201922291 | HRCU-A-CB | 4A6L9024A1 |  | 4PX*BU30BS3 | *UD2B100ACV3 | 12.5 | 18.5 | 11 | FALSE | Singlezone Ducted, Centrally Ducted | TRUE | 50 | 78 | 51 | N/A | [6 empty] | 02/02/22 | Ingersoll Rand | 11400 | 21400 | 1 | 21900 | 1 | 1.0234 | 0.69 | 3.02 | 1.52 | 4.84 | 2.08 | 1 | 4.22 | 1 | 11980 | 14100 | 0.65888 | 14200 | 0.6484 | 0.99 | 3.02 | 1.38 | 3.55 | 1.37 | 0.65865 | 3.02 | 0.71564 | 10124 | 0.47308 |  | 11080 | 0.50594 | 1.18 |  | 1.32 | 2.51 | 1.2067 |  | 2.46 | 0.58294 | 13000 | 23600 | 24100 | 1.11 | 1.89 | 1.86 | 3.43 | 3.66 | 3.8 | 14620 |  | 24620 | 0.3 |  | 1.4 | 14.28 |  | 5.15
Live | AMERICAN STANDARD | Platinum 19 | 201922288 | HRCU-A-CB | 4A6L9024A1 |  | 4PX*BU24BS3 | *UD2B060ACV3 | 12.5 | 18 | 10 | FALSE | Singlezone Ducted, Centrally Ducted | TRUE | 50 | 78 | 52 | N/A | [6 empty] | 02/02/22 | Ingersoll Rand | 11200 | 21000 | 1 | 21900 | 1 | 1.0429 | 0.74 | 2.84 | 1.61 | 4.44 | 2.17 | 1 | 3.99 | 1 | 11870 | 14000 | 0.66667 | 14200 | 0.6484 | 1.06 | 2.84 | 1.46 | 3.28 | 1.44 | 0.66359 | 2.85 | 0.71429 | 10064 | 0.47924 |  | 11080 | 0.50594 | 1.26 |  | 1.42 | 2.34 | 1.0783 |  | 2.29 | 0.57393 | 12700 | 22800 | 23300 | 1.08 | 1.82 | 1.79 | 3.45 | 3.67 | 3.81 | 14150 |  | 23560 | 0.32 |  | 1.41 | 12.96 |  | 4.9
Live | AMERICAN STANDARD | Platinum 19 | 201922287 | HRCU-A-CB | 4A6L9024A1 |  | 4PX*BU24BS3 | *UD2B080ACV3 | 12.5 | 18 | 10 | FALSE | Singlezone Ducted, Centrally Ducted | TRUE | 50 | 78 | 52 | N/A | [6 empty] | 02/02/22 | Ingersoll Rand | 11200 | 21200 | 1 | 21900 | 1 | 1.033 | 0.74 | 2.84 | 1.61 | 4.44 | 2.19 | 1 | 3.99 | 1 | 11870 | 14000 | 0.66038 | 14200 | 0.6484 | 1.06 | 2.84 | 1.46 | 3.28 | 1.44 | 0.65753 | 2.85 | 0.71429 | 10064 | 0.47472 |  | 11080 | 0.50594 | 1.26 |  | 1.42 | 2.34 | 1.0685 |  | 2.29 | 0.57393 | 12900 | 22600 | 23100 | 1.06 | 1.81 | 1.78 | 3.57 | 3.66 | 3.8 | 14080 |  | 23460 | 0.33 |  | 1.41 | 12.5 |  | 4.88
Live | AMERICAN STANDARD | Platinum 19 | 201922286 | HRCU-A-CB | 4A6L9024A1 |  | 4PX*BU24BS3 | *UD2B100ACV3 | 12.5 | 18 | 10 | FALSE | Singlezone Ducted, Centrally Ducted | TRUE | 50 | 78 | 52 | N/A | [6 empty] | 02/02/22 | Ingersoll Rand | 11200 | 21200 | 1 | 21900 | 1 | 1.033 | 0.73 | 2.84 | 1.59 | 4.5 | 2.19 | 1 | 4.04 | 1 | 11870 | 14100 | 0.66509 | 14200 | 0.6484 | 1.06 | 2.84 | 1.46 | 3.28 | 1.46 | 0.66667 | 2.85 | 0.70545 | 10124 | 0.47755 |  | 11080 | 0.50594 | 1.26 |  | 1.42 | 2.35 | 1.0731 |  | 2.29 | 0.56683 | 12900 | 22800 | 23300 | 1.1 | 1.82 | 1.8 | 3.44 | 3.67 | 3.79 | 14250 |  | 23720 | 0.33 |  | 1.43 | 12.66 |  | 4.86
Live | AMERICAN STANDARD | Platinum 19 | 201922285 | HRCU-A-CB | 4A6L9024A1 |  | 4PX*BU24BS3 | *UHMB060ACV3 | 12 | 16.5 | 10 | FALSE | Singlezone Ducted, Centrally Ducted | TRUE | 51 | 78 | 52 | N/A | [6 empty] | 02/02/22 | Ingersoll Rand | 11400 | 21400 | 1 | 22100 | 1 | 1.0327 | 0.79 | 2.78 | 1.67 | 4.23 | 2.26 | 1 | 3.88 | 1 | 12090 | 14200 | 0.66355 | 14400 | 0.65158 | 1.11 | 2.78 | 1.52 | 3.19 | 1.5 | 0.66372 | 2.78 | 0.71649 | 10264 | 0.47963 |  | 11280 | 0.51041 | 1.32 |  | 1.46 | 2.28 | 1.0088 |  | 2.26 | 0.58247 | 12700 | 22400 | 23000 | 1.09 | 1.87 | 1.83 | 3.41 | 3.51 | 3.68 | 14050 |  | 23420 | 0.4 |  | 1.45 | 10.29 |  | 4.73
Live | AMERICAN STANDARD | Platinum 19 | 201922283 | HRCU-A-CB | 4A6L9024A1 |  | 4PX*BD48BS3+HORIZ-RT | *UD2B060ACV3 | 13 | 19 | 11 | FALSE | Singlezone Ducted, Centrally Ducted | TRUE | 51 | 78 | 52 | N/A | [6 empty] | 02/02/22 | Ingersoll Rand | 10800 | 20800 | 1 | 21200 | 1 | 1.0192 | 0.68 | 3.08 | 1.44 | 4.65 | 1.98 | 1 | 4.31 | 1 | 11540 | 13800 | 0.66346 | 13900 | 0.65566 | 0.97 | 3.08 | 1.32 | 3.49 | 1.31 | 0.66162 | 3.09 | 0.71694 | 9858 | 0.47394 |  | 10880 | 0.51321 | 1.14 |  | 1.28 | 2.53 | 1.2778 |  | 2.49 | 0.57773 | 13300 | 24200 | 24500 | 1.15 | 1.86 | 1.85 | 3.39 | 3.81 | 3.88 | 14750 |  | 25280 | 0.25 |  | 1.42 | 17.29 |  | 5.22
Live | AMERICAN STANDARD | Platinum 19 | 201922284 | HRCU-A-CB | 4A6L9024A1 |  | 4PX*BU24BS3 | *UHMB080ACV3 | 12 | 16.5 | 10 | FALSE | Singlezone Ducted, Centrally Ducted | TRUE | 50 | 78 | 52 | N/A | [6 empty] | 02/02/22 | Ingersoll Rand | 11400 | 21200 | 1 | 22100 | 1 | 1.0425 | 0.79 | 2.76 | 1.68 | 4.23 | 2.25 | 1 | 3.86 | 1 | 11980 | 14100 | 0.66509 | 14300 | 0.64706 | 1.11 | 2.76 | 1.52 | 3.16 | 1.5 | 0.66667 | 2.76 | 0.71503 | 10164 | 0.47943 |  | 11180 | 0.50588 | 1.32 |  | 1.46 | 2.26 | 1.0044 |  | 2.24 | 0.58031 | 12600 | 22400 | 22900 | 1.09 | 1.87 | 1.84 | 3.39 | 3.51 | 3.65 | 13950 |  | 23260 | 0.4 |  | 1.47 | 10.22 |  | 4.64
Live | AMERICAN STANDARD | Platinum 19 | 201922282 | HRCU-A-CB | 4A6L9024A1 |  | 4PX*BD48BS3+HORIZ-RT | *UD2B080ACV3 | 13 | 19 | 11 | FALSE | Singlezone Ducted, Centrally Ducted | TRUE | 51 | 78 | 53 | N/A | [6 empty] | 02/02/22 | Ingersoll Rand | 10800 | 20600 | 1 | 21200 | 1 | 1.0291 | 0.7 | 3.04 | 1.48 | 4.52 | 1.99 | 1 | 4.2 | 1 | 11650 | 13700 | 0.66505 | 13900 | 0.65566 | 0.98 | 3.04 | 1.34 | 3.48 | 1.32 | 0.66332 | 3.04 | 0.72381 | 9918 | 0.48146 |  | 10920 | 0.51509 | 1.16 |  | 1.3 | 2.51 | 1.2613 |  | 2.46 | 0.58571 | 13300 | 24000 | 24600 | 1.1 | 1.85 | 1.81 | 3.54 | 3.8 | 3.98 | 14650 |  | 25020 | 0.26 |  | 1.39 | 16.51 |  | 5.28
Live | AMERICAN STANDARD | Platinum 19 | 20192228 | HRCU-A-CB | 4A6L9024A1 |  | 4PX*BD48BS3 | *DD2B060ACV3 | 13 | 19 | 11 | FALSE | Singlezone Ducted, Centrally Ducted | TRUE | 51 | 78 | 52 | N/A | [6 empty] | 02/02/22 | Ingersoll Rand | 10800 | 20800 | 1 | 21200 | 1 | 1.0192 | 0.69 | 3.08 | 1.45 | 4.59 | 1.98 | 1 | 4.28 | 1 | 11650 | 13800 | 0.66346 | 13900 | 0.65566 | 0.97 | 3.08 | 1.32 | 3.52 | 1.31 | 0.66162 | 3.09 | 0.72196 | 9958 | 0.47875 |  | 10920 | 0.51509 | 1.16 |  | 1.28 | 2.52 | 1.2727 |  | 2.5 | 0.58411 | 13200 | 24200 | 24600 | 1.13 | 1.86 | 1.84 | 3.42 | 3.81 | 3.92 | 14820 |  | 25280 | 0.25 |  | 1.41 | 17.37 |  | 5.25
Live | AMERICAN STANDARD | Platinum 19 | 201922281 | HRCU-A-CB | 4A6L9024A1 |  | 4PX*BD48BS3+HORIZ-RT | *UD2B100ACV3 | 13 | 19 | 11 | FALSE | Singlezone Ducted, Centrally Ducted | TRUE | 51 | 78 | 52 | N/A | [6 empty] | 02/02/22 | Ingersoll Rand | 10900 | 20800 | 1 | 21200 | 1 | 1.0192 | 0.69 | 3.04 | 1.46 | 4.63 | 2.01 | 1 | 4.26 | 1 | 11650 | 13800 | 0.66346 | 13900 | 0.65566 | 0.98 | 3.04 | 1.34 | 3.48 | 1.33 | 0.66169 | 3.04 | 0.71362 | 9958 | 0.47875 |  | 10920 | 0.51509 | 1.16 |  | 1.3 | 2.52 | 1.2537 |  | 2.46 | 0.57746 | 13300 | 24000 | 24500 | 1.13 | 1.85 | 1.82 | 3.45 | 3.8 | 3.95 | 14820 |  | 25280 | 0.27 |  | 1.42 | 16.09 |  | 5.22
Live | AMERICAN STANDARD | Platinum 19 | 201922279 | HRCU-A-CB | 4A6L9024A1 |  | 4PX*BD48BS3 | *DHMB060BCV3 | 12.5 | 19 | 11 | FALSE | Singlezone Ducted, Centrally Ducted | TRUE | 51 | 78 | 53 | N/A | [6 empty] | 02/02/22 | Ingersoll Rand | 10900 | 20600 | 1 | 21300 | 1 | 1.034 | 0.69 | 3.04 | 1.47 | 4.63 | 1.99 | 1 | 4.25 | 1 | 11650 | 13900 | 0.67476 | 14000 | 0.65728 | 0.98 | 3.04 | 1.35 | 3.48 | 1.34 | 0.67337 | 3.04 | 0.71529 | 10064 | 0.48854 |  | 11020 | 0.51737 | 1.16 |  | 1.3 | 2.54 | 1.2764 |  | 2.48 | 0.58353 | 13300 | 24000 | 24400 | 1.13 | 1.92 | 1.9 | 3.45 | 3.66 | 3.76 | 14820 |  | 25180 | 0.27 |  | 1.42 | 16.09 |  | 5.2
Live | AMERICAN STANDARD | Platinum 19 | 201922274 | HRCU-A-CB | 4A6L9024A1 |  | 4PX*BD30BS3 | *DHMB060BCV3 | 12.5 | 18 | 11 | FALSE | Singlezone Ducted, Centrally Ducted | TRUE | 50 | 78 | 51 | N/A | [6 empty] | 02/02/22 | Ingersoll Rand | 11200 | 21600 | 1 | 22100 | 1 | 1.0231 | 0.73 | 2.98 | 1.56 | 4.5 | 2.12 | 1 | 4.15 | 1 | 11870 | 14200 | 0.65741 | 14300 | 0.64706 | 1.02 | 2.98 | 1.41 | 3.41 | 1.4 | 0.66038 | 2.97 | 0.71566 | 10124 | 0.4687 |  | 11180 | 0.50588 | 1.2 |  | 1.36 | 2.47 | 1.1651 |  | 2.41 | 0.58072 | 13300 | 23400 | 23800 | 1.13 | 1.87 | 1.85 | 3.45 | 3.67 | 3.77 | 14820 |  | 24580 | 0.28 |  | 1.43 | 15.51 |  | 5.04
Live | AMERICAN STANDARD | Platinum 19 | 201922278 | HRCU-A-CB | 4A6L9024A1 |  | 4PX*BD42BS3+HORIZ-RT | *UD2B100ACV3 | 13 | 19 | 11 | FALSE | Singlezone Ducted, Centrally Ducted | TRUE | 51 | 78 | 51 | N/A | [6 empty] | 02/02/22 | Ingersoll Rand | 10700 | 20000 | 1 | 20100 | 1 | 1.005 | 0.65 | 2.88 | 1.44 | 4.82 | 2.04 | 1 | 4.09 | 1 | 11210 | 13200 | 0.66 | 13200 | 0.65672 | 0.97 | 2.88 | 1.34 | 3.39 | 1.34 | 0.65686 | 2.89 | 0.7066 | 9452 | 0.4726 |  | 10320 | 0.51343 | 1.16 |  | 1.3 | 2.39 | 1.1716 |  | 2.33 | 0.56968 | 13200 | 24000 | 24100 | 1.16 | 1.85 | 1.84 | 3.33 | 3.8 | 3.84 | 14820 |  | 25560 | 0.25 |  | 1.43 | 17.37 |  | 5.24
Live | AMERICAN STANDARD | Platinum 19 | 201922277 | HRCU-A-CB | 4A6L9024A1 |  | 4PX*BD36BS3 | *DHMB060BCV3 | 12.5 | 19 | 11 | FALSE | Singlezone Ducted, Centrally Ducted | TRUE | 52 | 78 | 53 | N/A | [6 empty] | 02/02/22 | Ingersoll Rand | 11000 | 20200 | 1 | 20900 | 1 | 1.0347 | 0.68 | 2.96 | 1.5 | 4.74 | 2 | 1 | 4.08 | 1 | 11650 | 13700 | 0.67822 | 13800 | 0.66029 | 0.98 | 2.96 | 1.37 | 3.48 | 1.36 | 0.68 | 2.95 | 0.72304 | 9958 | 0.49297 |  | 10880 | 0.52057 | 1.18 |  | 1.32 | 2.47 | 1.235 |  | 2.42 | 0.59314 | 13400 | 23400 | 23800 | 1.16 | 1.87 | 1.85 | 3.39 | 3.67 | 3.77 | 15020 |  | 24580 | 0.23 |  | 1.42 | 19.14 |  | 5.07
Live | AMERICAN STANDARD | Platinum 19 | 201922276 | HRCU-A-CB | 4A6L9024A1 |  | 4PX*BD30BS3 | *DD2B060ACV3 | 12.5 | 19 | 11 | FALSE | Singlezone Ducted, Centrally Ducted | TRUE | 50 | 78 | 52 | N/A | [6 empty] | 02/02/22 | Ingersoll Rand | 11200 | 21200 | 1 | 22000 | 1 | 1.0377 | 0.73 | 3 | 1.55 | 4.5 | 2.07 | 1 | 4.16 | 1 | 11760 | 14100 | 0.66509 | 14200 | 0.64545 | 1.01 | 3 | 1.39 | 3.41 | 1.38 | 0.66667 | 2.99 | 0.71875 | 10024 | 0.47283 |  | 11080 | 0.50364 | 1.18 |  | 1.34 | 2.49 | 1.2029 |  | 2.42 | 0.58173 | 13200 | 23000 | 23400 | 1.13 | 1.84 | 1.82 | 3.42 | 3.66 | 3.77 | 14820 |  | 24540 | 0.27 |  | 1.42 | 16.09 |  | 5.06
Live | AMERICAN STANDARD | Platinum 19 | 201922275 | HRCU-A-CB | 4A6L9024A1 |  | 4PX*BD30BS3 | *DHMB080ACV3 | 12.5 | 16.75 | 10 | FALSE | Singlezone Ducted, Centrally Ducted | TRUE | 51 | 77 | 54 | N/A | [6 empty] | 02/02/22 | Ingersoll Rand | 11400 | 21000 | 1 | 22300 | 1 | 1.0619 | 0.81 | 2.88 | 1.67 | 4.12 | 2.14 | 1 | 3.91 | 1 | 12200 | 14300 | 0.68095 | 14600 | 0.65471 | 1.09 | 2.88 | 1.49 | 3.28 | 1.46 | 0.68224 | 2.87 | 0.73402 | 10364 | 0.49352 |  | 11380 | 0.51031 | 1.28 |  | 1.42 | 2.37 | 1.1075 |  | 2.35 | 0.60102 | 13000 | 23000 | 23600 | 1.12 | 1.84 | 1.81 | 3.4 | 3.66 | 3.82 | 14520 |  | 24120 | 0.37 |  | 1.47 | 11.5 |  | 4.81
Live | AMERICAN STANDARD | Platinum 19 | 201922273 | HRCU-A-CB | 4A6L9024A1 |  | 4PX*BD24BS3+HORIZ-RT | *DHMB060BCV3 | 12 | 17 | 10 | FALSE | Singlezone Ducted, Centrally Ducted | TRUE | 49 | 77 | 52 | N/A | [6 empty] | 02/02/22 | Ingersoll Rand | 11400 | 21200 | 1 | 22300 | 1 | 1.0519 | 0.77 | 2.74 | 1.69 | 4.34 | 2.27 | 1 | 3.87 | 1 | 11870 | 14100 | 0.66509 | 14300 | 0.64126 | 1.1 | 2.74 | 1.53 | 3.16 | 1.51 | 0.6652 | 2.74 | 0.70801 | 10064 | 0.47472 |  | 11080 | 0.49686 | 1.32 |  | 1.48 | 2.23 | 0.98238 |  | 2.19 | 0.56589 | 12400 | 22400 | 22900 | 1.07 | 1.87 | 1.84 | 3.4 | 3.51 | 3.65 | 13750 |  | 23320 | 0.35 |  | 1.42 | 11.51 |  | 4.81
Live | AMERICAN STANDARD | Platinum 19 | 20192227 | HRCU-A-CB | 4A6L9024A1 |  | 4PX*BD24BS3 | *DHMB060BCV3 | 12 | 17 | 10 | FALSE | Singlezone Ducted, Centrally Ducted | TRUE | 49 | 77 | 52 | N/A | [6 empty] | 02/02/22 | Ingersoll Rand | 11400 | 21200 | 1 | 22300 | 1 | 1.0519 | 0.77 | 2.74 | 1.69 | 4.34 | 2.27 | 1 | 3.87 | 1 | 11870 | 14100 | 0.66509 | 14300 | 0.64126 | 1.1 | 2.74 | 1.53 | 3.16 | 1.51 | 0.6652 | 2.74 | 0.70801 | 10064 | 0.47472 |  | 11080 | 0.49686 | 1.32 |  | 1.48 | 2.23 | 0.98238 |  | 2.19 | 0.56589 | 12400 | 22400 | 22900 | 1.07 | 1.87 | 1.84 | 3.4 | 3.51 | 3.65 | 13750 |  | 23320 | 0.35 |  | 1.42 | 11.51 |  | 4.81
Live | AMERICAN STANDARD | Platinum 19 | 201922272 | HRCU-A-CB | 4A6L9024A1 |  | 4PX*BD24BS3+HORIZ-RT | *DHMB080ACV3 | 11.5 | 15.75 | 10 | FALSE | Singlezone Ducted, Centrally Ducted | TRUE | 50 | 77 | 54 | N/A | [6 empty] | 02/02/22 | Ingersoll Rand | 11600 | 21000 | 1 | 22500 | 1 | 1.0714 | 0.83 | 2.7 | 1.75 | 4.1 | 2.28 | 1 | 3.77 | 1 | 12200 | 14300 | 0.68095 | 14600 | 0.64889 | 1.16 | 2.7 | 1.58 | 3.08 | 1.55 | 0.67982 | 2.71 | 0.71883 | 10324 | 0.49162 |  | 11380 | 0.50578 | 1.36 |  | 1.52 | 2.22 | 0.97368 |  | 2.19 | 0.5809 | 12200 | 22200 | 22700 | 1.1 | 1.93 | 1.9 | 3.25 | 3.37 | 3.5 | 13550 |  | 23060 | 0.44 |  | 1.47 | 9.03 |  | 4.6
Live | AMERICAN STANDARD | Platinum 18 | 201803315 | HRCU-A-CB | 4A6V8060A1 |  | 4PX*DU60BS3 | S9V2D120U5VSA+RP | 12.2 | 18 | 10 | FALSE | Singlezone Ducted, Centrally Ducted | TRUE | 73 | 78 | 76 | N/A | [6 empty] | 02/02/22 | Ingersoll Rand | 18800 | 53000 | 1 | 55000 | 1 | 1.0377 | 1.21 | 2.12 | 4.47 | 4.55 | 7.33 | 1 | 3.61 | 1 | 33180 | 50000 | 0.9434 | 51300 | 0.93273 | 3.98 | 2.12 | 7.07 | 2.44 | 6.91 | 0.9427 | 2.13 | 0.59003 | 34314 | 0.64743 |  | 40360 | 0.73382 | 5.68 |  | 6.76 | 1.77 | 0.24147 |  | 1.75 | 0.48476 | 18600 | 55500 | 56700 | 1.28 | 4.55 | 4.48 | 4.26 | 3.57 | 3.71 | 21300 |  | 60760 | 0.62 |  | 3.76 | 10.07 |  | 4.74
Live | AMERICAN STANDARD | Platinum 19 | 201922271 | HRCU-A-CB | 4A6L9024A1 |  | 4PX*BD24BS3 | *DHMB080ACV3 | 11.5 | 15.75 | 10 | FALSE | Singlezone Ducted, Centrally Ducted | TRUE | 50 | 77 | 54 | N/A | [6 empty] | 02/02/22 | Ingersoll Rand | 11600 | 21000 | 1 | 22500 | 1 | 1.0714 | 0.83 | 2.7 | 1.75 | 4.1 | 2.28 | 1 | 3.77 | 1 | 12200 | 14300 | 0.68095 | 14600 | 0.64889 | 1.16 | 2.7 | 1.58 | 3.08 | 1.55 | 0.67982 | 2.71 | 0.71883 | 10324 | 0.49162 |  | 11380 | 0.50578 | 1.36 |  | 1.52 | 2.22 | 0.97368 |  | 2.19 | 0.5809 | 12200 | 22200 | 22700 | 1.1 | 1.93 | 1.9 | 3.25 | 3.37 | 3.5 | 13550 |  | 23060 | 0.44 |  | 1.47 | 9.03 |  | 4.6
Live | AMERICAN STANDARD | Platinum 18 | 201803299 | HRCU-A-CB | 4A6V8049A1 |  | 4PX*DU60BS3 | S9V2D120U5VSA+RP | 12.2 | 18 | 10 | FALSE | Singlezone Ducted, Centrally Ducted | TRUE | 64 | 77 | 65 | N/A | [6 empty] | 02/02/22 | Ingersoll Rand | 12300 | 43500 | 1 | 44200 | 1 | 1.0161 | 0.77 | 2.32 | 3.51 | 4.68 | 5.5 | 1 | 3.69 | 1 | 22850 | 36400 | 0.83678 | 36800 | 0.83258 | 2.67 | 2.32 | 4.66 | 2.51 | 4.6 | 0.83636 | 2.31 | 0.62602 | 23950 | 0.55057 |  | 28540 | 0.6457 | 3.8 |  | 4.48 | 1.85 | 0.33636 |  | 1.87 | 0.50678 | 13200 | 48000 | 49000 | 1 | 3.93 | 3.88 | 3.87 | 3.58 | 3.7 | 15730 |  | 52020 | 0.35 |  | 3.21 | 13.17 |  | 4.75
Live | AMERICAN STANDARD | Platinum 18 | 201803293 | HRCU-A-CB | 4A6V8049A1 |  | 4PX*CU60BS3 | S9V2D120U5VSA+RP | 12.2 | 18 | 10 | FALSE | Singlezone Ducted, Centrally Ducted | TRUE | 64 | 77 | 64 | N/A | [6 empty] | 02/02/22 | Ingersoll Rand | 12300 | 44000 | 1 | 44200 | 1 | 1.0045 | 0.77 | 2.3 | 3.53 | 4.68 | 5.61 | 1 | 3.67 | 1 | 22850 | 36400 | 0.82727 | 36800 | 0.83258 | 2.69 | 2.3 | 4.69 | 2.49 | 4.64 | 0.82709 | 2.3 | 0.6267 | 23950 | 0.54432 |  | 28540 | 0.6457 | 3.82 |  | 4.52 | 1.84 | 0.32799 |  | 1.85 | 0.50409 | 13200 | 48000 | 49000 | 1 | 3.93 | 3.88 | 3.87 | 3.58 | 3.7 | 15730 |  | 52020 | 0.35 |  | 3.24 | 13.17 |  | 4.71
Live | AMERICAN STANDARD | Platinum 18 | 201803297 | HRCU-A-CB | 4A6V8049A1 |  | 4PX*DU60BS3 | S9V2C100U4VSA+RP | 12 | 18 | 10 | FALSE | Singlezone Ducted, Centrally Ducted | TRUE | 64 | 77 | 66 | N/A | [6 empty] | 02/02/22 | Ingersoll Rand | 12300 | 43000 | 1 | 44200 | 1 | 1.0279 | 0.78 | 2.28 | 3.54 | 4.62 | 5.53 | 1 | 3.66 | 1 | 22850 | 36400 | 0.84651 | 36800 | 0.83258 | 2.7 | 2.28 | 4.71 | 2.48 | 4.68 | 0.84629 | 2.29 | 0.62568 | 23950 | 0.55698 |  | 28540 | 0.6457 | 3.84 |  | 4.54 | 1.83 | 0.33092 |  | 1.84 | 0.50273 | 13200 | 47000 | 48000 | 1.01 | 3.92 | 3.86 | 3.83 | 3.51 | 3.64 | 15800 |  | 52000 | 0.36 |  | 3.25 | 12.86 |  | 4.69
Live | AMERICAN STANDARD | Platinum 18 | 201803287 | HRCU-A-CB | 4A6V8049A1 |  | 4PX*CU48BS3 | S9V2C100U4VSA+RP | 11.7 | 18 | 10 | FALSE | Singlezone Ducted, Centrally Ducted | TRUE | 64 | 77 | 65 | N/A | [6 empty] | 02/02/22 | Ingersoll Rand | 12400 | 44500 | 1 | 45000 | 1 | 1.0112 | 0.81 | 2.24 | 3.65 | 4.49 | 5.82 | 1 | 3.61 | 1 | 23180 | 37000 | 0.83146 | 37400 | 0.83111 | 2.83 | 2.24 | 4.89 | 2.4 | 4.84 | 0.83162 | 2.24 | 0.6205 | 24250 | 0.54494 |  | 29000 | 0.64444 | 4.02 |  | 4.72 | 1.77 | 0.30412 |  | 1.8 | 0.49861 | 13100 | 47000 | 48000 | 1.01 | 4.02 | 3.96 | 3.8 | 3.43 | 3.55 | 15700 |  | 50960 | 0.36 |  | 3.27 | 12.78 |  | 4.57
Live | AMERICAN STANDARD | Platinum 18 | 201803294 | HRCU-A-CB | 4A6V8049A1 |  | 4PX*DD60BS3 | S9V2C100D4VSA+RP | 12 | 18 | 9 | FALSE | Singlezone Ducted, Centrally Ducted | TRUE | 64 | 77 | 64 | N/A | [6 empty] | 02/02/22 | Ingersoll Rand | 11800 | 42000 | 1 | 42400 | 1 | 1.0095 | 0.79 | 2.18 | 3.62 | 4.38 | 5.65 | 1 | 3.43 | 1 | 21860 | 35000 | 0.83333 | 35200 | 0.83019 | 2.68 | 2.18 | 4.73 | 2.39 | 4.71 | 0.83363 | 2.18 | 0.63557 | 22892 | 0.54505 |  | 27280 | 0.6434 | 3.8 |  | 4.52 | 1.77 | 0.31327 |  | 1.77 | 0.51603 | 12500 | 44500 | 45000 | 0.99 | 3.71 | 3.68 | 3.7 | 3.52 | 3.58 | 15100 |  | 48480 | 0.34 |  | 3.11 | 13.02 |  | 4.57
Live | AMERICAN STANDARD | Platinum 18 | 201803291 | HRCU-A-CB | 4A6V8049A1 |  | 4PX*CU60BS3 | S9V2C100U4VSA+RP | 12.2 | 18 | 10 | FALSE | Singlezone Ducted, Centrally Ducted | TRUE | 65 | 77 | 65 | N/A | [6 empty] | 02/02/22 | Ingersoll Rand | 12300 | 44000 | 1 | 44300 | 1 | 1.0068 | 0.78 | 2.28 | 3.56 | 4.62 | 5.66 | 1 | 3.65 | 1 | 23070 | 36600 | 0.83182 | 37000 | 0.83521 | 2.72 | 2.28 | 4.74 | 2.49 | 4.7 | 0.83039 | 2.29 | 0.6274 | 24150 | 0.54886 |  | 28840 | 0.65102 | 3.86 |  | 4.56 | 1.83 | 0.32332 |  | 1.85 | 0.50685 | 13200 | 47500 | 48600 | 1.01 | 3.89 | 3.84 | 3.83 | 3.58 | 3.71 | 15800 |  | 51980 | 0.36 |  | 3.28 | 12.86 |  | 4.64
Live | AMERICAN STANDARD | Platinum 18 | 201803289 | HRCU-A-CB | 4A6V8049A1 |  | 4PX*CU48BS3 | S9V2D120U5VSA+RP | 12 | 18 | 10 | FALSE | Singlezone Ducted, Centrally Ducted | TRUE | 63 | 77 | 64 | N/A | [6 empty] | 02/02/22 | Ingersoll Rand | 12400 | 44500 | 1 | 45000 | 1 | 1.0112 | 0.8 | 2.26 | 3.62 | 4.54 | 5.77 | 1 | 3.64 | 1 | 22960 | 36800 | 0.82697 | 37200 | 0.82667 | 2.79 | 2.26 | 4.83 | 2.41 | 4.77 | 0.82669 | 2.26 | 0.62088 | 24050 | 0.54045 |  | 28700 | 0.63778 | 3.96 |  | 4.66 | 1.78 | 0.30849 |  | 1.8 | 0.49451 | 13100 | 47000 | 48000 | 1 | 3.92 | 3.86 | 3.84 | 3.51 | 3.64 | 15630 |  | 51020 | 0.35 |  | 3.24 | 13.09 |  | 4.61
Live | AMERICAN STANDARD | Platinum 18 | 201803269 | HRCU-A-CB | 4A6V8048A1 |  | 4PX*DU60BS3 | S9V2C100U4VSA+RP | 12.2 | 18 | 10 | FALSE | Singlezone Ducted, Centrally Ducted | TRUE | 64 | 78 | 66 | N/A | [6 empty] | 02/02/22 | Ingersoll Rand | 12200 | 44000 | 1 | 45300 | 1 | 1.0295 | 0.77 | 2.36 | 3.53 | 4.64 | 5.46 | 1 | 3.76 | 1 | 23400 | 37200 | 0.84545 | 37600 | 0.83002 | 2.67 | 2.36 | 4.68 | 2.57 | 4.62 | 0.84615 | 2.35 | 0.625 | 24656 | 0.56036 |  | 29340 | 0.64768 | 3.78 |  | 4.48 | 1.91 | 0.34982 |  | 1.92 | 0.51064 | 14000 | 47000 | 48000 | 1.01 | 3.85 | 3.8 | 4.06 | 3.58 | 3.7 | 16700 |  | 52000 | 0.36 |  | 3.22 | 13.6 |  | 4.73
Live | AMERICAN STANDARD | Platinum 18 | 201803267 | HRCU-A-CB | 4A6V8048A1 |  | 4PX*DU60BS3 | S9V2D120U5VSA+RP | 12.5 | 18 | 10 | FALSE | Singlezone Ducted, Centrally Ducted | TRUE | 64 | 78 | 65 | N/A | [6 empty] | 02/02/22 | Ingersoll Rand | 12200 | 45000 | 1 | 45200 | 1 | 1.0044 | 0.76 | 2.38 | 3.5 | 4.7 | 5.54 | 1 | 3.78 | 1 | 23400 | 37200 | 0.82667 | 37600 | 0.83186 | 2.63 | 2.38 | 4.63 | 2.61 | 4.58 | 0.82671 | 2.38 | 0.62963 | 24656 | 0.54791 |  | 29340 | 0.64912 | 3.74 |  | 4.44 | 1.93 | 0.34838 |  | 1.94 | 0.51323 | 14000 | 48000 | 49000 | 1 | 3.84 | 3.79 | 4.1 | 3.66 | 3.79 | 16700 |  | 52540 | 0.35 |  | 3.22 | 13.98 |  | 4.78
Live | AMERICAN STANDARD | Platinum 18 | 201803285 | HRCU-A-CB | 4A6V8049A1 |  | 4PX*CD60BS3 | S9V2C100D4VSA+RP | 12.2 | 18 | 9.25 | FALSE | Singlezone Ducted, Centrally Ducted | TRUE | 64 | 77 | 65 | N/A | [6 empty] | 02/02/22 | Ingersoll Rand | 12300 | 43500 | 1 | 44200 | 1 | 1.0161 | 0.79 | 2.2 | 3.69 | 4.56 | 5.79 | 1 | 3.51 | 1 | 22850 | 36400 | 0.83678 | 36800 | 0.83258 | 2.78 | 2.2 | 4.89 | 2.41 | 4.85 | 0.83765 | 2.21 | 0.62963 | 23950 | 0.55057 |  | 28540 | 0.6457 | 3.96 |  | 4.7 | 1.77 | 0.3057 |  | 1.78 | 0.50712 | 13200 | 47000 | 48100 | 1.01 | 3.85 | 3.79 | 3.83 | 3.58 | 3.72 | 15800 |  | 52520 | 0.36 |  | 3.27 | 12.86 |  | 4.71
Live | AMERICAN STANDARD | Platinum 18 | 201803265 | HRCU-A-CB | 4A6V8048A1 |  | 4PX*DD60BS3 | S9V2C100D4VSA+RP | 12.2 | 18 | 9.6 | FALSE | Singlezone Ducted, Centrally Ducted | TRUE | 64 | 77 | 66 | N/A | [6 empty] | 02/02/22 | Ingersoll Rand | 11900 | 42500 | 1 | 44000 | 1 | 1.0353 | 0.81 | 2.2 | 3.7 | 4.31 | 5.66 | 1 | 3.49 | 1 | 22520 | 35600 | 0.83765 | 36300 | 0.825 | 2.73 | 2.2 | 4.83 | 2.42 | 4.74 | 0.83746 | 2.2 | 0.63037 | 23644 | 0.55633 |  | 28240 | 0.64182 | 3.86 |  | 4.62 | 1.8 | 0.31802 |  | 1.79 | 0.51289 | 13300 | 45000 | 46000 | 0.99 | 3.69 | 3.63 | 3.94 | 3.57 | 3.71 | 16000 |  | 48960 | 0.34 |  | 3.05 | 13.79 |  | 4.7
Live | AMERICAN STANDARD | Platinum 18 | 201803259 | HRCU-A-CB | 4A6V8048A1 |  | 4PX*CU60BS3 | S9V2C100U4VSA+RP | 12.2 | 18 | 10 | FALSE | Singlezone Ducted, Centrally Ducted | TRUE | 65 | 78 | 65 | N/A | [6 empty] | 02/02/22 | Ingersoll Rand | 12200 | 45000 | 1 | 45300 | 1 | 1.0067 | 0.78 | 2.36 | 3.55 | 4.58 | 5.59 | 1 | 3.74 | 1 | 23620 | 37400 | 0.83111 | 37800 | 0.83444 | 2.68 | 2.36 | 4.71 | 2.58 | 4.64 | 0.83005 | 2.35 | 0.62834 | 24902 | 0.55338 |  | 29540 | 0.6521 | 3.8 |  | 4.52 | 1.92 | 0.34347 |  | 1.92 | 0.51337 | 14000 | 48000 | 49100 | 1.01 | 3.93 | 3.88 | 4.06 | 3.58 | 3.71 | 16700 |  | 52120 | 0.38 |  | 3.23 | 12.88 |  | 4.73
Live | AMERICAN STANDARD | Platinum 18 | 201803261 | HRCU-A-CB | 4A6V8048A1 |  | 4PX*CU60BS3 | S9V2D120U5VSA+RP | 12.2 | 18 | 10 | FALSE | Singlezone Ducted, Centrally Ducted | TRUE | 64 | 77 | 65 | N/A | [6 empty] | 02/02/22 | Ingersoll Rand | 12200 | 45000 | 1 | 45300 | 1 | 1.0067 | 0.76 | 2.36 | 3.52 | 4.7 | 5.59 | 1 | 3.77 | 1 | 23400 | 37200 | 0.82667 | 37600 | 0.83002 | 2.65 | 2.36 | 4.65 | 2.59 | 4.62 | 0.82648 | 2.37 | 0.62865 | 24596 | 0.54658 |  | 29300 | 0.6468 | 3.76 |  | 4.46 | 1.92 | 0.34347 |  | 1.93 | 0.51194 | 14000 | 48000 | 49000 | 1.01 | 3.93 | 3.88 | 4.06 | 3.58 | 3.7 | 16700 |  | 52020 | 0.35 |  | 3.2 | 13.98 |  | 4.76
Live | AMERICAN STANDARD | Platinum 18 | 201803257 | HRCU-A-CB | 4A6V8048A1 |  | 4PX*CU48BS3 | S9V2D120U5VSA+RP | 12.2 | 18 | 10 | FALSE | Singlezone Ducted, Centrally Ducted | TRUE | 64 | 77 | 66 | N/A | [6 empty] | 02/02/22 | Ingersoll Rand | 12400 | 44500 | 1 | 46200 | 1 | 1.0382 | 0.79 | 2.36 | 3.58 | 4.6 | 5.53 | 1 | 3.78 | 1 | 23620 | 37800 | 0.84944 | 38200 | 0.82684 | 2.72 | 2.36 | 4.76 | 2.54 | 4.69 | 0.8481 | 2.35 | 0.62169 | 24902 | 0.5596 |  | 29700 | 0.64286 | 3.86 |  | 4.58 | 1.89 | 0.34177 |  | 1.9 | 0.50265 | 13900 | 47000 | 48000 | 1 | 3.85 | 3.8 | 4.07 | 3.58 | 3.7 | 16600 |  | 51020 | 0.37 |  | 3.2 | 13.15 |  | 4.67
Live | AMERICAN STANDARD | Platinum 18 | 201803255 | HRCU-A-CB | 4A6V8048A1 |  | 4PX*CU48BS3 | S9V2C100U4VSA+RP | 12.2 | 18 | 10 | FALSE | Singlezone Ducted, Centrally Ducted | TRUE | 64 | 77 | 67 | N/A | [6 empty] | 02/02/22 | Ingersoll Rand | 12500 | 44000 | 1 | 46300 | 1 | 1.0523 | 0.83 | 2.3 | 3.71 | 4.41 | 5.61 | 1 | 3.66 | 1 | 23730 | 37600 | 0.85455 | 38300 | 0.82721 | 2.78 | 2.3 | 4.88 | 2.5 | 4.79 | 0.85383 | 2.3 | 0.62842 | 25002 | 0.56823 |  | 29800 | 0.64363 | 3.94 |  | 4.68 | 1.86 | 0.33155 |  | 1.87 | 0.51093 | 13600 | 46500 | 47500 | 1.02 | 3.81 | 3.76 | 3.91 | 3.58 | 3.7 | 16300 |  | 50460 | 0.36 |  | 3.16 | 13.27 |  | 4.68
Live | AMERICAN STANDARD | Platinum 18 | 201803253 | HRCU-A-CB | 4A6V8048A1 |  | 4PX*CD60BS3 | S9V2C100D4VSA+RP | 12.2 | 18 | 9.6 | FALSE | Singlezone Ducted, Centrally Ducted | TRUE | 64 | 78 | 65 | N/A | [6 empty] | 02/02/22 | Ingersoll Rand | 12200 | 45000 | 1 | 45300 | 1 | 1.0067 | 0.78 | 2.3 | 3.61 | 4.58 | 5.73 | 1 | 3.68 | 1 | 23400 | 37400 | 0.83111 | 37600 | 0.83002 | 2.74 | 2.3 | 4.81 | 2.5 | 4.77 | 0.83246 | 2.29 | 0.62228 | 24656 | 0.54791 |  | 29340 | 0.64768 | 3.9 |  | 4.62 | 1.85 | 0.32286 |  | 1.86 | 0.50543 | 14000 | 48500 | 49100 | 1.02 | 3.98 | 3.94 | 4.02 | 3.57 | 3.65 | 16700 |  | 52220 | 0.37 |  | 3.29 | 13.23 |  | 4.65
Live | AMERICAN STANDARD | Platinum 18 | 201803251 | HRCU-A-CB | 4A6V8048A1 |  | 4PX*CD48BS3 | S9V2C100D4VSA+RP | 12 | 18 | 9.6 | FALSE | Singlezone Ducted, Centrally Ducted | TRUE | 63 | 77 | 67 | N/A | [6 empty] | 02/02/22 | Ingersoll Rand | 12500 | 44500 | 1 | 47200 | 1 | 1.0607 | 0.88 | 2.22 | 3.84 | 4.16 | 5.87 | 1 | 3.6 | 1 | 23950 | 38500 | 0.86517 | 38900 | 0.82415 | 2.96 | 2.22 | 5.15 | 2.37 | 5.08 | 0.86542 | 2.21 | 0.61389 | 25308 | 0.56872 |  | 30160 | 0.63898 | 4.2 |  | 4.96 | 1.77 | 0.30153 |  | 1.78 | 0.49444 | 13600 | 46500 | 47600 | 1.02 | 3.88 | 3.82 | 3.91 | 3.51 | 3.65 | 16130 |  | 51140 | 0.37 |  | 3.22 | 12.78 |  | 4.65
Live | AMERICAN STANDARD | Platinum 18 | 201801171 | HRCU-A-CB | 4A6V8037A1 |  | 4PX*CU48BS3 | S9V2C100U4VSA+RP | 13 | 18 | 10 | FALSE | Singlezone Ducted, Centrally Ducted | TRUE | 61 | 76 | 61 | N/A | [6 empty] | 02/02/22 | Ingersoll Rand | 8500 | 33000 | 1 | 33300 | 1 | 1.0091 | 0.53 | 2.42 | 2.4 | 4.7 | 4 | 1 | 4.07 | 1 | 16150 | 26400 | 0.8 | 26500 | 0.7958 | 1.84 | 2.42 | 3.2 | 2.57 | 3.2 | 0.8 | 2.43 | 0.59705 | 16994 | 0.51497 |  | 20360 | 0.61141 | 2.6 |  | 3.08 | 1.92 | 0.48 |  | 1.94 | 0.47666 | 9900 | 36000 | 36400 | 0.83 | 2.77 | 2.75 | 3.5 | 3.81 | 3.88 | 11960 |  | 39360 | 0.2 |  | 2.27 | 17.53 |  | 5.08
Live | AMERICAN STANDARD | Platinum 18 | 20180116 | HRCU-A-CB | 4A6V8037A1 |  | 4PX*CD48BS3 | S9V2C100D4VSA+RP | 13 | 18 | 10 | FALSE | Singlezone Ducted, Centrally Ducted | TRUE | 59 | 75 | 60 | N/A | [6 empty] | 02/02/22 | Ingersoll Rand | 8500 | 33800 | 1 | 33900 | 1 | 1.003 | 0.58 | 2.32 | 2.53 | 4.3 | 4.27 | 1 | 3.93 | 1 | 16040 | 26600 | 0.78698 | 26800 | 0.79056 | 1.94 | 2.32 | 3.38 | 2.42 | 3.36 | 0.78689 | 2.32 | 0.59033 | 16788 | 0.49669 |  | 20320 | 0.59941 | 2.76 |  | 3.24 | 1.78 | 0.41686 |  | 1.84 | 0.46819 | 9600 | 36600 | 37100 | 0.83 | 2.82 | 2.79 | 3.39 | 3.8 | 3.9 | 11760 |  | 39440 | 0.19 |  | 2.27 | 18.14 |  | 5.09
Live | AMERICAN STANDARD | Platinum 18 | 201801165 | HRCU-A-CB | 4A6V8037A1 |  | 4PX*CU36BS3 | S9V2C100U4VSA+RP | 12.5 | 18 | 10 | FALSE | Singlezone Ducted, Centrally Ducted | TRUE | 62 | 77 | 63 | N/A | [6 empty] | 02/02/22 | Ingersoll Rand | 8500 | 32200 | 1 | 32600 | 1 | 1.0124 | 0.53 | 2.32 | 2.53 | 4.7 | 4.07 | 1 | 3.78 | 1 | 16260 | 26000 | 0.80745 | 26300 | 0.80675 | 1.87 | 2.32 | 3.33 | 2.55 | 3.28 | 0.8059 | 2.31 | 0.61111 | 17094 | 0.53087 |  | 20400 | 0.62577 | 2.66 |  | 3.18 | 1.88 | 0.46192 |  | 1.88 | 0.49735 | 9500 | 35200 | 36000 | 0.82 | 2.82 | 2.77 | 3.4 | 3.66 | 3.81 | 11490 |  | 38340 | 0.21 |  | 2.25 | 16.04 |  | 4.99
Live | AMERICAN STANDARD | Platinum 18 | 201801137 | HRCU-A-CB | 4A6V8037A1 |  | 4PX*BU48BS3 | S9V2B040U3VSA+RP | 13 | 18 | 10 | FALSE | Singlezone Ducted, Centrally Ducted | TRUE | 61 | 76 | 61 | N/A | [6 empty] | 02/02/22 | Ingersoll Rand | 8500 | 33200 | 1 | 33500 | 1 | 1.009 | 0.54 | 2.38 | 2.49 | 4.61 | 4.09 | 1 | 3.94 | 1 | 16260 | 26400 | 0.79518 | 26700 | 0.79701 | 1.88 | 2.38 | 3.3 | 2.53 | 3.25 | 0.79462 | 2.37 | 0.60152 | 17034 | 0.51307 |  | 20460 | 0.61075 | 2.68 |  | 3.18 | 1.86 | 0.45477 |  | 1.89 | 0.4797 | 9900 | 36200 | 37000 | 0.82 | 2.78 | 2.74 | 3.54 | 3.82 | 3.96 | 11960 |  | 39340 | 0.2 |  | 2.29 | 17.53 |  | 5.03
Live | AMERICAN STANDARD | Platinum 18 | 20180115 | HRCU-A-CB | 4A6V8037A1 |  | 4PX*CD36BS3 | S9V2C100D4VSA+RP | 12.5 | 18 | 9.6 | FALSE | Singlezone Ducted, Centrally Ducted | TRUE | 60 | 75 | 61 | N/A | [6 empty] | 02/02/22 | Ingersoll Rand | 8600 | 33400 | 1 | 34000 | 1 | 1.018 | 0.56 | 2.24 | 2.66 | 4.5 | 4.37 | 1 | 3.75 | 1 | 16150 | 26600 | 0.79641 | 26900 | 0.79118 | 1.99 | 2.24 | 3.53 | 2.38 | 3.48 | 0.79634 | 2.23 | 0.59467 | 16894 | 0.50581 |  | 20420 | 0.60059 | 2.82 |  | 3.38 | 1.76 | 0.40275 |  | 1.77 | 0.472 | 9800 | 35000 | 35800 | 0.82 | 2.8 | 2.76 | 3.5 | 3.66 | 3.8 | 11860 |  | 38400 | 0.2 |  | 2.23 | 17.38 |  | 5.05
Live | AMERICAN STANDARD | Platinum 18 | 201801132 | HRCU-A-CB | 4A6V8037A1 |  | 4PX*BU48BS3 | S9V2B060U3VSA+RP | 13 | 18 | 10 | FALSE | Singlezone Ducted, Centrally Ducted | TRUE | 61 | 76 | 61 | N/A | [6 empty] | 02/02/22 | Ingersoll Rand | 8500 | 33200 | 1 | 33500 | 1 | 1.009 | 0.53 | 2.36 | 2.49 | 4.7 | 4.12 | 1 | 3.94 | 1 | 16260 | 26400 | 0.79518 | 26700 | 0.79701 | 1.88 | 2.36 | 3.31 | 2.53 | 3.28 | 0.79612 | 2.36 | 0.59898 | 17034 | 0.51307 |  | 20460 | 0.61075 | 2.68 |  | 3.18 | 1.86 | 0.45146 |  | 1.89 | 0.4797 | 9900 | 36200 | 37000 | 0.81 | 2.78 | 2.74 | 3.58 | 3.82 | 3.96 | 11890 |  | 39340 | 0.19 |  | 2.28 | 18.34 |  | 5.06
Live | AMERICAN STANDARD | Platinum 18 | 201801126 | HRCU-A-CB | 4A6V8037A1 |  | 4PX*BU48BS3 | S9V2B080U3VSA+RP | 13 | 18 | 10 | FALSE | Singlezone Ducted, Centrally Ducted | TRUE | 61 | 77 | 62 | N/A | [6 empty] | 02/02/22 | Ingersoll Rand | 8500 | 33200 | 1 | 33500 | 1 | 1.009 | 0.52 | 2.38 | 2.49 | 4.79 | 4.09 | 1 | 3.94 | 1 | 16370 | 26600 | 0.8012 | 26800 | 0.8 | 1.88 | 2.38 | 3.31 | 2.55 | 3.28 | 0.80196 | 2.37 | 0.60152 | 17234 | 0.5191 |  | 20700 | 0.61791 | 2.68 |  | 3.18 | 1.88 | 0.45966 |  | 1.91 | 0.48477 | 9900 | 36400 | 37100 | 0.81 | 2.8 | 2.76 | 3.58 | 3.81 | 3.94 | 11890 |  | 39700 | 0.17 |  | 2.33 | 20.5 |  | 4.99
Live | AMERICAN STANDARD | Platinum 18 | 201801113 | HRCU-A-CB | 4A6V8037A1 |  | 4PX*BU36BS3 | S9V2B040U3VSA+RP | 12.5 | 18 | 10 | FALSE | Singlezone Ducted, Centrally Ducted | TRUE | 62 | 77 | 63 | N/A | [6 empty] | 02/02/22 | Ingersoll Rand | 8500 | 32400 | 1 | 32700 | 1 | 1.0093 | 0.54 | 2.28 | 2.58 | 4.61 | 4.16 | 1 | 3.71 | 1 | 16370 | 26200 | 0.80864 | 26500 | 0.8104 | 1.9 | 2.28 | 3.4 | 2.53 | 3.37 | 0.8101 | 2.28 | 0.61456 | 17300 | 0.53395 |  | 20600 | 0.62997 | 2.72 |  | 3.24 | 1.86 | 0.44712 |  | 1.86 | 0.50135 | 9500 | 35200 | 36000 | 0.82 | 2.82 | 2.77 | 3.4 | 3.66 | 3.81 | 11490 |  | 38240 | 0.21 |  | 2.29 | 16.04 |  | 4.89
Live | AMERICAN STANDARD | Platinum 18 | 201801121 | HRCU-A-CB | 4A6V8037A1 |  | 4PX*BU36BS3 | S9V2B080U3VSA+RP | 12.5 | 18 | 10 | FALSE | Singlezone Ducted, Centrally Ducted | TRUE | 62 | 77 | 63 | N/A | [6 empty] | 02/02/22 | Ingersoll Rand | 8500 | 32200 | 1 | 32800 | 1 | 1.0186 | 0.53 | 2.26 | 2.63 | 4.7 | 4.18 | 1 | 3.66 | 1 | 16370 | 26000 | 0.80745 | 26500 | 0.80793 | 1.91 | 2.26 | 3.45 | 2.51 | 3.37 | 0.80622 | 2.25 | 0.61475 | 17234 | 0.53522 |  | 20540 | 0.62622 | 2.72 |  | 3.28 | 1.86 | 0.44498 |  | 1.84 | 0.50273 | 9500 | 34800 | 35600 | 0.8 | 2.78 | 2.74 | 3.48 | 3.67 | 3.81 | 11390 |  | 38040 | 0.21 |  | 2.27 | 15.9 |  | 4.91
Live | AMERICAN STANDARD | Platinum 18 | 201801106 | HRCU-A-CB | 4A6V8037A1 |  | 4PX*BU36BS3 | S9V2B060U3VSA+RP | 12.5 | 18 | 10 | FALSE | Singlezone Ducted, Centrally Ducted | TRUE | 62 | 77 | 63 | N/A | [6 empty] | 02/02/22 | Ingersoll Rand | 8400 | 32400 | 1 | 32800 | 1 | 1.0123 | 0.53 | 2.28 | 2.59 | 4.64 | 4.16 | 1 | 3.71 | 1 | 16370 | 26200 | 0.80864 | 26500 | 0.80793 | 1.9 | 2.28 | 3.4 | 2.53 | 3.37 | 0.8101 | 2.28 | 0.61456 | 17300 | 0.53395 |  | 20640 | 0.62927 | 2.7 |  | 3.24 | 1.88 | 0.45192 |  | 1.87 | 0.50404 | 9600 | 35200 | 36000 | 0.8 | 2.82 | 2.77 | 3.52 | 3.66 | 3.81 | 11490 |  | 38240 | 0.21 |  | 2.3 | 16.04 |  | 4.87
Live | AMERICAN STANDARD | Platinum 18 | 2018011 | HRCU-A-CB | 4A6V8037A1 |  | 4PX*BD48BS3 | S9V2B080D3VSA+RP | 12.5 | 18 | 9.6 | FALSE | Singlezone Ducted, Centrally Ducted | TRUE | 60 | 76 | 61 | N/A | [6 empty] | 02/02/22 | Ingersoll Rand | 8500 | 33800 | 1 | 34200 | 1 | 1.0118 | 0.57 | 2.28 | 2.62 | 4.37 | 4.34 | 1 | 3.83 | 1 | 16150 | 26800 | 0.7929 | 27100 | 0.7924 | 1.99 | 2.28 | 3.49 | 2.38 | 3.44 | 0.79263 | 2.28 | 0.5953 | 17034 | 0.50396 |  | 20620 | 0.60292 | 2.82 |  | 3.36 | 1.77 | 0.40783 |  | 1.8 | 0.46997 | 9700 | 36200 | 36900 | 0.81 | 2.9 | 2.86 | 3.51 | 3.66 | 3.78 | 11760 |  | 39240 | 0.19 |  | 2.29 | 18.14 |  | 5.02
Live | AMERICAN STANDARD | Platinum 18 | 201801015 | HRCU-A-CB | 4A6V8036A1 |  | 4PX*CU48BS3 | S9V2C100U4VSA+RP | 12.5 | 18 | 10 | FALSE | Singlezone Ducted, Centrally Ducted | TRUE | 62 | 77 | 62 | N/A | [6 empty] | 02/02/22 | Ingersoll Rand | 8400 | 32800 | 1 | 33100 | 1 | 1.0091 | 0.53 | 2.38 | 2.46 | 4.64 | 4.04 | 1 | 3.94 | 1 | 16260 | 26200 | 0.79878 | 26500 | 0.8006 | 1.86 | 2.38 | 3.26 | 2.56 | 3.23 | 0.7995 | 2.38 | 0.60406 | 17194 | 0.52421 |  | 20540 | 0.62054 | 2.64 |  | 3.14 | 1.91 | 0.47277 |  | 1.92 | 0.48731 | 10000 | 36000 | 36800 | 0.85 | 2.88 | 2.84 | 3.45 | 3.66 | 3.8 | 12060 |  | 39300 | 0.16 |  | 2.31 | 22.09 |  | 4.99
Live | AMERICAN STANDARD | Platinum 18 | 201801008 | HRCU-A-CB | 4A6V8036A1 |  | 4PX*CU36BS3 | S9V2C100U4VSA+RP | 12.2 | 18 | 10 | FALSE | Singlezone Ducted, Centrally Ducted | TRUE | 63 | 78 | 64 | N/A | [6 empty] | 02/02/22 | Ingersoll Rand | 8300 | 32000 | 1 | 32300 | 1 | 1.0094 | 0.53 | 2.28 | 2.57 | 4.59 | 4.11 | 1 | 3.68 | 1 | 16370 | 26000 | 0.8125 | 26300 | 0.81424 | 1.89 | 2.28 | 3.38 | 2.54 | 3.34 | 0.81265 | 2.28 | 0.61957 | 17340 | 0.54187 |  | 20640 | 0.63901 | 2.7 |  | 3.22 | 1.88 | 0.45742 |  | 1.88 | 0.51087 | 9600 | 35000 | 35800 | 0.84 | 2.87 | 2.82 | 3.35 | 3.57 | 3.72 | 11590 |  | 38140 | 0.19 |  | 2.31 | 17.88 |  | 4.84
Live | AMERICAN STANDARD | Platinum 18 | 201801002 | HRCU-A-CB | 4A6V8036A1 |  | 4PX*CD48BS3 | S9V2C100D4VSA+RP | 12.5 | 18 | 9.6 | FALSE | Singlezone Ducted, Centrally Ducted | TRUE | 61 | 77 | 62 | N/A | [6 empty] | 02/02/22 | Ingersoll Rand | 8400 | 33200 | 1 | 33600 | 1 | 1.012 | 0.57 | 2.28 | 2.58 | 4.32 | 4.27 | 1 | 3.82 | 1 | 16480 | 26600 | 0.8012 | 26900 | 0.8006 | 1.97 | 2.28 | 3.45 | 2.45 | 3.42 | 0.80094 | 2.29 | 0.59948 | 17340 | 0.52229 |  | 20800 | 0.61905 | 2.78 |  | 3.3 | 1.83 | 0.42857 |  | 1.85 | 0.48429 | 9800 | 35800 | 36600 | 0.84 | 2.86 | 2.82 | 3.42 | 3.67 | 3.8 | 11860 |  | 39300 | 0.18 |  | 2.3 | 19.31 |  | 5.01
Live | AMERICAN STANDARD | Platinum 18 | 201800972 | HRCU-A-CB | 4A6V8036A1 |  | 4PX*BU48BS3 | S9V2B040U3VSA+RP | 12.5 | 18 | 10 | FALSE | Singlezone Ducted, Centrally Ducted | TRUE | 62 | 77 | 63 | N/A | [6 empty] | 02/02/22 | Ingersoll Rand | 8400 | 32800 | 1 | 33200 | 1 | 1.0122 | 0.54 | 2.34 | 2.51 | 4.56 | 4.11 | 1 | 3.88 | 1 | 16480 | 26400 | 0.80488 | 26700 | 0.80422 | 1.89 | 2.34 | 3.33 | 2.56 | 3.31 | 0.80535 | 2.35 | 0.60567 | 17440 | 0.53171 |  | 20800 | 0.62651 | 2.7 |  | 3.2 | 1.89 | 0.45985 |  | 1.9 | 0.48969 | 10000 | 36000 | 36800 | 0.84 | 2.88 | 2.84 | 3.49 | 3.66 | 3.8 | 12060 |  | 39300 | 0.18 |  | 2.36 | 19.64 |  | 4.88
Live | AMERICAN STANDARD | Platinum 18 | 201800981 | HRCU-A-CB | 4A6V8036A1 |  | 4PX*BU48BS3 | S9V2B080U3VSA+RP | 12.5 | 18 | 10 | FALSE | Singlezone Ducted, Centrally Ducted | TRUE | 63 | 78 | 63 | N/A | [6 empty] | 02/02/22 | Ingersoll Rand | 8400 | 33000 | 1 | 33300 | 1 | 1.0091 | 0.52 | 2.36 | 2.52 | 4.73 | 4.1 | 1 | 3.87 | 1 | 16590 | 26600 | 0.80606 | 26800 | 0.8048 | 1.89 | 2.36 | 3.34 | 2.57 | 3.3 | 0.80488 | 2.35 | 0.60724 | 17640 | 0.53455 |  | 21000 | 0.63063 | 2.7 |  | 3.2 | 1.91 | 0.46585 |  | 1.92 | 0.49612 | 10000 | 36000 | 36700 | 0.84 | 2.88 | 2.84 | 3.49 | 3.66 | 3.79 | 12160 |  | 39200 | 0.16 |  | 2.37 | 22.27 |  | 4.85
Live | AMERICAN STANDARD | Platinum 18 | 201800993 | HRCU-A-CB | 4A6V8036A1 |  | 4PX*CD36BS3 | S9V2C100D4VSA+RP | 12.2 | 18 | 9 | FALSE | Singlezone Ducted, Centrally Ducted | TRUE | 62 | 77 | 63 | N/A | [6 empty] | 02/02/22 | Ingersoll Rand | 8500 | 33000 | 1 | 33500 | 1 | 1.0152 | 0.55 | 2.2 | 2.69 | 4.53 | 4.4 | 1 | 3.65 | 1 | 16590 | 26600 | 0.80606 | 26900 | 0.80299 | 2 | 2.2 | 3.57 | 2.43 | 3.54 | 0.80455 | 2.21 | 0.60548 | 17440 | 0.52848 |  | 20900 | 0.62388 | 2.84 |  | 3.4 | 1.8 | 0.40909 |  | 1.8 | 0.49315 | 9900 | 34800 | 35600 | 0.85 | 2.85 | 2.81 | 3.41 | 3.58 | 3.71 | 11960 |  | 37940 | 0.18 |  | 2.27 | 19.47 |  | 4.9
Live | AMERICAN STANDARD | Platinum 18 | 201800957 | HRCU-A-CB | 4A6V8036A1 |  | 4PX*BU36BS3 | S9V2B060U3VSA+RP | 12.2 | 18 | 10 | FALSE | Singlezone Ducted, Centrally Ducted | TRUE | 64 | 78 | 64 | N/A | [6 empty] | 02/02/22 | Ingersoll Rand | 8300 | 32200 | 1 | 32500 | 1 | 1.0093 | 0.53 | 2.24 | 2.63 | 4.59 | 4.21 | 1 | 3.62 | 1 | 16590 | 26200 | 0.81366 | 26500 | 0.81538 | 1.92 | 2.24 | 3.46 | 2.53 | 3.43 | 0.81473 | 2.24 | 0.61878 | 17540 | 0.54472 |  | 20840 | 0.64123 | 2.74 |  | 3.3 | 1.88 | 0.44656 |  | 1.85 | 0.51105 | 9700 | 34800 | 35600 | 0.82 | 2.85 | 2.81 | 3.47 | 3.58 | 3.71 | 11760 |  | 37940 | 0.2 |  | 2.35 | 17.23 |  | 4.73
Live | AMERICAN STANDARD | Platinum 18 | 20180095 | HRCU-A-CB | 4A6V8036A1 |  | 4PX*BU36BS3 | S9V2B080U3VSA+RP | 12.2 | 18 | 10 | FALSE | Singlezone Ducted, Centrally Ducted | TRUE | 63 | 78 | 64 | N/A | [6 empty] | 02/02/22 | Ingersoll Rand | 8300 | 32000 | 1 | 32600 | 1 | 1.0188 | 0.53 | 2.22 | 2.68 | 4.59 | 4.22 | 1 | 3.56 | 1 | 16480 | 26000 | 0.8125 | 26500 | 0.81288 | 1.93 | 2.22 | 3.5 | 2.5 | 3.43 | 0.8128 | 2.22 | 0.6236 | 17540 | 0.54812 |  | 20780 | 0.63742 | 2.76 |  | 3.32 | 1.86 | 0.44076 |  | 1.83 | 0.51404 | 9600 | 34600 | 35400 | 0.82 | 2.84 | 2.79 | 3.43 | 3.57 | 3.72 | 11660 |  | 37580 | 0.19 |  | 2.31 | 17.99 |  | 4.77
Live | AMERICAN STANDARD | Platinum 18 | 201800885 | HRCU-A-CB | 4A6V8024A1 |  | 4PX*BU36BS3 | S9V2B060U3VSA+RP | 13 | 18 | 10 | FALSE | Singlezone Ducted, Centrally Ducted | TRUE | 61 | 76 | 62 | N/A | [6 empty] | 02/02/22 | Ingersoll Rand | 7800 | 20600 | 1 | 20800 | 1 | 1.0097 | 0.54 | 2.4 | 1.6 | 4.23 | 2.52 | 1 | 3.81 | 1 | 11320 | 16700 | 0.81068 | 16800 | 0.80769 | 1.23 | 2.4 | 2.05 | 2.7 | 2.04 | 0.80952 | 2.4 | 0.62992 | 10970 | 0.53252 |  | 12860 | 0.61827 | 1.64 |  | 1.94 | 1.96 | 0.77778 |  | 1.94 | 0.50919 | 7900 | 24200 | 24600 | 0.79 | 1.86 | 1.84 | 2.93 | 3.81 | 3.92 | 9520 |  | 26060 | 0.16 |  | 1.45 | 17.44 |  | 5.27
Live | AMERICAN STANDARD | Platinum 18 | 201800965 | HRCU-A-CB | 4A6V8036A1 |  | 4PX*BU48BS3 | S9V2B060U3VSA+RP | 12.5 | 18 | 10 | FALSE | Singlezone Ducted, Centrally Ducted | TRUE | 62 | 77 | 62 | N/A | [6 empty] | 02/02/22 | Ingersoll Rand | 8400 | 33000 | 1 | 33300 | 1 | 1.0091 | 0.53 | 2.34 | 2.52 | 4.64 | 4.13 | 1 | 3.87 | 1 | 16480 | 26400 | 0.8 | 26700 | 0.8018 | 1.89 | 2.34 | 3.34 | 2.56 | 3.31 | 0.80145 | 2.34 | 0.60465 | 17340 | 0.52545 |  | 20740 | 0.62282 | 2.7 |  | 3.2 | 1.88 | 0.45521 |  | 1.9 | 0.49096 | 10000 | 36000 | 36800 | 0.84 | 2.88 | 2.84 | 3.49 | 3.66 | 3.8 | 11990 |  | 39300 | 0.17 |  | 2.36 | 20.67 |  | 4.88
Live | AMERICAN STANDARD | Platinum 18 | 201800923 | HRCU-A-CB | 4A6V8036A1 |  | 4PX*BD48BS3 | S9V2B080D3VSA+RP | 12.2 | 18 | 9 | FALSE | Singlezone Ducted, Centrally Ducted | TRUE | 62 | 77 | 62 | N/A | [6 empty] | 02/02/22 | Ingersoll Rand | 8400 | 33400 | 1 | 33800 | 1 | 1.012 | 0.56 | 2.26 | 2.64 | 4.4 | 4.33 | 1 | 3.75 | 1 | 16480 | 26800 | 0.8024 | 27100 | 0.80178 | 2 | 2.26 | 3.52 | 2.41 | 3.48 | 0.8037 | 2.26 | 0.60267 | 17440 | 0.52216 |  | 20960 | 0.62012 | 2.84 |  | 3.38 | 1.8 | 0.4157 |  | 1.82 | 0.48533 | 9800 | 35800 | 36500 | 0.83 | 2.93 | 2.9 | 3.46 | 3.58 | 3.69 | 11790 |  | 39260 | 0.17 |  | 2.37 | 20.33 |  | 4.85
Live | AMERICAN STANDARD | Platinum 18 | 201800938 | HRCU-A-CB | 4A6V8036A1 |  | 4PX*BU36BS3 | S9V2B040U3VSA+RP | 12.2 | 18 | 10 | FALSE | Singlezone Ducted, Centrally Ducted | TRUE | 64 | 78 | 64 | N/A | [6 empty] | 02/02/22 | Ingersoll Rand | 8300 | 32200 | 1 | 32500 | 1 | 1.0093 | 0.53 | 2.26 | 2.63 | 4.59 | 4.18 | 1 | 3.62 | 1 | 16590 | 26200 | 0.81366 | 26500 | 0.81538 | 1.92 | 2.26 | 3.45 | 2.53 | 3.4 | 0.8134 | 2.25 | 0.62155 | 17540 | 0.54472 |  | 20840 | 0.64123 | 2.74 |  | 3.28 | 1.88 | 0.44976 |  | 1.86 | 0.51381 | 9600 | 34800 | 35600 | 0.84 | 2.85 | 2.81 | 3.35 | 3.58 | 3.71 | 11590 |  | 37940 | 0.19 |  | 2.36 | 17.88 |  | 4.71
Live | AMERICAN STANDARD | Platinum 18 | 201800891 | HRCU-A-CB | 4A6V8024A1 |  | 4PX*BU36BS3 | S9V2B080U3VSA+RP | 13 | 18 | 10 | FALSE | Singlezone Ducted, Centrally Ducted | TRUE | 62 | 76 | 62 | N/A | [6 empty] | 02/02/22 | Ingersoll Rand | 7700 | 20600 | 1 | 20800 | 1 | 1.0097 | 0.53 | 2.42 | 1.59 | 4.26 | 2.49 | 1 | 3.83 | 1 | 11430 | 16800 | 0.81553 | 16900 | 0.8125 | 1.23 | 2.42 | 2.04 | 2.72 | 2.03 | 0.81526 | 2.43 | 0.63446 | 11076 | 0.53767 |  | 12960 | 0.62308 | 1.64 |  | 1.94 | 1.98 | 0.79518 |  | 1.96 | 0.51175 | 7900 | 24200 | 24500 | 0.8 | 1.86 | 1.85 | 2.89 | 3.81 | 3.88 | 9620 |  | 26060 | 0.14 |  | 1.48 | 20.14 |  | 5.16
Live | AMERICAN STANDARD | Platinum 18 | 201800879 | HRCU-A-CB | 4A6V8024A1 |  | 4PX*BU36BS3 | S9V2B040U3VSA+RP | 13 | 18 | 10 | FALSE | Singlezone Ducted, Centrally Ducted | TRUE | 62 | 77 | 63 | N/A | [6 empty] | 02/02/22 | Ingersoll Rand | 7800 | 20600 | 1 | 20800 | 1 | 1.0097 | 0.55 | 2.42 | 1.6 | 4.16 | 2.49 | 1 | 3.81 | 1 | 11430 | 16800 | 0.81553 | 16900 | 0.8125 | 1.24 | 2.42 | 2.05 | 2.7 | 2.03 | 0.81526 | 2.42 | 0.63517 | 11116 | 0.53961 |  | 13020 | 0.62596 | 1.64 |  | 1.94 | 1.99 | 0.7992 |  | 1.97 | 0.51706 | 7900 | 24200 | 24600 | 0.79 | 1.86 | 1.84 | 2.93 | 3.81 | 3.92 | 9520 |  | 26160 | 0.19 |  | 1.48 | 14.68 |  | 5.18
Live | AMERICAN STANDARD | Platinum 20 | 201800853 | HRCU-A-CB | 4A6V0060A1 |  | 4PX*DU60BS3 | S9V2D120U5VSA+RP | 12.2 | 19.25 | 10 | FALSE | Singlezone Ducted, Centrally Ducted | TRUE | 73 | 78 | 76 | N/A | [6 empty] | 02/02/22 | Ingersoll Rand | 18800 | 53000 | 1 | 55000 | 1 | 1.0377 | 1.21 | 2.12 | 4.47 | 4.55 | 7.33 | 1 | 3.61 | 1 | 33180 | 50000 | 0.9434 | 51300 | 0.93273 | 3.98 | 2.12 | 7.07 | 2.44 | 6.91 | 0.9427 | 2.13 | 0.59003 | 34314 | 0.64743 |  | 40360 | 0.73382 | 5.68 |  | 6.76 | 1.77 | 0.24147 |  | 1.75 | 0.48476 | 18600 | 55500 | 56700 | 1.28 | 4.55 | 4.48 | 4.26 | 3.57 | 3.71 | 21300 |  | 60760 | 0.62 |  | 3.76 | 10.07 |  | 4.74
Live | AMERICAN STANDARD | Platinum 18 | 201800873 | HRCU-A-CB | 4A6V8024A1 |  | 4PX*BD36BS3 | S9V2B080D3VSA+RP | 13 | 18 | 9.5 | FALSE | Singlezone Ducted, Centrally Ducted | TRUE | 60 | 75 | 61 | N/A | [6 empty] | 02/02/22 | Ingersoll Rand | 8100 | 21600 | 1 | 21700 | 1 | 1.0046 | 0.55 | 2.4 | 1.65 | 4.32 | 2.64 | 1 | 3.85 | 1 | 11540 | 17300 | 0.80093 | 17400 | 0.80184 | 1.27 | 2.4 | 2.13 | 2.66 | 2.11 | 0.79924 | 2.39 | 0.62078 | 11176 | 0.51741 |  | 13180 | 0.60737 | 1.7 |  | 2.02 | 1.93 | 0.73106 |  | 1.91 | 0.4961 | 8100 | 24200 | 24500 | 0.81 | 1.86 | 1.85 | 2.93 | 3.81 | 3.88 | 9820 |  | 25960 | 0.13 |  | 1.48 | 22.14 |  | 5.14
Live | AMERICAN STANDARD | Platinum 20 | 201800788 | HRCU-A-CB | 4A6V0048A1 |  | 4PX*DU60BS3 | S9V2C100U4VSA+RP | 12 | 19.5 | 10 | FALSE | Singlezone Ducted, Centrally Ducted | TRUE | 64 | 77 | 66 | N/A | [6 empty] | 02/02/22 | Ingersoll Rand | 12300 | 43000 | 1 | 44200 | 1 | 1.0279 | 0.78 | 2.28 | 3.54 | 4.62 | 5.53 | 1 | 3.66 | 1 | 22850 | 36400 | 0.84651 | 36800 | 0.83258 | 2.7 | 2.28 | 4.71 | 2.48 | 4.68 | 0.84629 | 2.29 | 0.62568 | 23950 | 0.55698 |  | 28540 | 0.6457 | 3.84 |  | 4.54 | 1.83 | 0.33092 |  | 1.84 | 0.50273 | 13200 | 47000 | 48000 | 1.01 | 3.92 | 3.86 | 3.83 | 3.51 | 3.64 | 15800 |  | 52000 | 0.36 |  | 3.25 | 12.86 |  | 4.69
Live | AMERICAN STANDARD | Platinum 20 | 201800796 | HRCU-A-CB | 4A6V0048A1 |  | 4PX*DU60BS3 | S9V2D120U5VSA+RP | 12.2 | 19.5 | 10 | FALSE | Singlezone Ducted, Centrally Ducted | TRUE | 64 | 77 | 65 | N/A | [6 empty] | 02/02/22 | Ingersoll Rand | 12300 | 43500 | 1 | 44200 | 1 | 1.0161 | 0.77 | 2.32 | 3.51 | 4.68 | 5.5 | 1 | 3.69 | 1 | 22850 | 36400 | 0.83678 | 36800 | 0.83258 | 2.67 | 2.32 | 4.66 | 2.51 | 4.6 | 0.83636 | 2.31 | 0.62602 | 23950 | 0.55057 |  | 28540 | 0.6457 | 3.8 |  | 4.48 | 1.85 | 0.33636 |  | 1.87 | 0.50678 | 13200 | 48000 | 49000 | 1 | 3.93 | 3.88 | 3.87 | 3.58 | 3.7 | 15730 |  | 52020 | 0.35 |  | 3.21 | 13.17 |  | 4.75
Live | AMERICAN STANDARD | Platinum 20 | 201800781 | HRCU-A-CB | 4A6V0048A1 |  | 4PX*DD60BS3 | S9V2C100D4VSA+RP | 12 | 19 | 9 | FALSE | Singlezone Ducted, Centrally Ducted | TRUE | 64 | 77 | 64 | N/A | [6 empty] | 02/02/22 | Ingersoll Rand | 11800 | 42000 | 1 | 42400 | 1 | 1.0095 | 0.79 | 2.18 | 3.62 | 4.38 | 5.65 | 1 | 3.43 | 1 | 21860 | 35000 | 0.83333 | 35200 | 0.83019 | 2.68 | 2.18 | 4.73 | 2.39 | 4.71 | 0.83363 | 2.18 | 0.63557 | 22892 | 0.54505 |  | 27280 | 0.6434 | 3.8 |  | 4.52 | 1.77 | 0.31327 |  | 1.77 | 0.51603 | 12500 | 44500 | 45000 | 0.99 | 3.71 | 3.68 | 3.7 | 3.52 | 3.58 | 15100 |  | 48480 | 0.34 |  | 3.11 | 13.02 |  | 4.57
Live | AMERICAN STANDARD | Platinum 20 | 201800775 | HRCU-A-CB | 4A6V0048A1 |  | 4PX*CU60BS3 | S9V2D120U5VSA+RP | 12.2 | 19.5 | 10 | FALSE | Singlezone Ducted, Centrally Ducted | TRUE | 64 | 77 | 64 | N/A | [6 empty] | 02/02/22 | Ingersoll Rand | 12300 | 44000 | 1 | 44200 | 1 | 1.0045 | 0.77 | 2.3 | 3.53 | 4.68 | 5.61 | 1 | 3.67 | 1 | 22850 | 36400 | 0.82727 | 36800 | 0.83258 | 2.69 | 2.3 | 4.69 | 2.49 | 4.64 | 0.82709 | 2.3 | 0.6267 | 23950 | 0.54432 |  | 28540 | 0.6457 | 3.82 |  | 4.52 | 1.84 | 0.32799 |  | 1.85 | 0.50409 | 13200 | 48000 | 49000 | 1 | 3.93 | 3.88 | 3.87 | 3.58 | 3.7 | 15730 |  | 52020 | 0.35 |  | 3.24 | 13.17 |  | 4.71
Live | AMERICAN STANDARD | Platinum 20 | 201800766 | HRCU-A-CB | 4A6V0048A1 |  | 4PX*CU60BS3 | S9V2C100U4VSA+RP | 12.2 | 19.5 | 10 | FALSE | Singlezone Ducted, Centrally Ducted | TRUE | 65 | 77 | 65 | N/A | [6 empty] | 02/02/22 | Ingersoll Rand | 12300 | 44000 | 1 | 44300 | 1 | 1.0068 | 0.78 | 2.28 | 3.56 | 4.62 | 5.66 | 1 | 3.65 | 1 | 23070 | 36600 | 0.83182 | 37000 | 0.83521 | 2.72 | 2.28 | 4.74 | 2.49 | 4.7 | 0.83039 | 2.29 | 0.6274 | 24150 | 0.54886 |  | 28840 | 0.65102 | 3.86 |  | 4.56 | 1.83 | 0.32332 |  | 1.85 | 0.50685 | 13200 | 47500 | 48600 | 1.01 | 3.89 | 3.84 | 3.83 | 3.58 | 3.71 | 15800 |  | 51980 | 0.36 |  | 3.28 | 12.86 |  | 4.64
Live | AMERICAN STANDARD | Platinum 20 | 201800755 | HRCU-A-CB | 4A6V0048A1 |  | 4PX*CU48BS3 | S9V2D120U5VSA+RP | 12 | 19.5 | 10 | FALSE | Singlezone Ducted, Centrally Ducted | TRUE | 63 | 77 | 64 | N/A | [6 empty] | 02/02/22 | Ingersoll Rand | 12400 | 44500 | 1 | 45000 | 1 | 1.0112 | 0.8 | 2.26 | 3.62 | 4.54 | 5.77 | 1 | 3.64 | 1 | 22960 | 36800 | 0.82697 | 37200 | 0.82667 | 2.79 | 2.26 | 4.83 | 2.41 | 4.77 | 0.82669 | 2.26 | 0.62088 | 24050 | 0.54045 |  | 28700 | 0.63778 | 3.96 |  | 4.66 | 1.78 | 0.30849 |  | 1.8 | 0.49451 | 13100 | 47000 | 48000 | 1 | 3.92 | 3.86 | 3.84 | 3.51 | 3.64 | 15630 |  | 51020 | 0.35 |  | 3.24 | 13.09 |  | 4.61
Live | AMERICAN STANDARD | Platinum 20 | 201800739 | HRCU-A-CB | 4A6V0048A1 |  | 4PX*CD60BS3 | S9V2C100D4VSA+RP | 12.2 | 19.5 | 9 | FALSE | Singlezone Ducted, Centrally Ducted | TRUE | 64 | 77 | 65 | N/A | [6 empty] | 02/02/22 | Ingersoll Rand | 12300 | 43500 | 1 | 44200 | 1 | 1.0161 | 0.79 | 2.2 | 3.69 | 4.56 | 5.79 | 1 | 3.51 | 1 | 22850 | 36400 | 0.83678 | 36800 | 0.83258 | 2.78 | 2.2 | 4.89 | 2.41 | 4.85 | 0.83765 | 2.21 | 0.62963 | 23950 | 0.55057 |  | 28540 | 0.6457 | 3.96 |  | 4.7 | 1.77 | 0.3057 |  | 1.78 | 0.50712 | 13200 | 47000 | 48100 | 1.01 | 3.85 | 3.79 | 3.83 | 3.58 | 3.72 | 15800 |  | 52520 | 0.36 |  | 3.27 | 12.86 |  | 4.71
Live | AMERICAN STANDARD | Platinum 20 | 201800747 | HRCU-A-CB | 4A6V0048A1 |  | 4PX*CU48BS3 | S9V2C100U4VSA+RP | 11.8 | 19 | 10 | FALSE | Singlezone Ducted, Centrally Ducted | TRUE | 64 | 77 | 65 | N/A | [6 empty] | 02/02/22 | Ingersoll Rand | 12400 | 44500 | 1 | 45000 | 1 | 1.0112 | 0.81 | 2.24 | 3.65 | 4.49 | 5.82 | 1 | 3.61 | 1 | 23180 | 37000 | 0.83146 | 37400 | 0.83111 | 2.83 | 2.24 | 4.89 | 2.4 | 4.84 | 0.83162 | 2.24 | 0.6205 | 24250 | 0.54494 |  | 29000 | 0.64444 | 4.02 |  | 4.72 | 1.77 | 0.30412 |  | 1.8 | 0.49861 | 13100 | 47000 | 48000 | 1.01 | 3.98 | 3.92 | 3.8 | 3.46 | 3.59 | 15700 |  | 50960 | 0.36 |  | 3.27 | 12.78 |  | 4.57
Live | AMERICAN STANDARD | Platinum 20 | 201800654 | HRCU-A-CB | 4A6V0036A1 |  | 4PX*CU36BS3 | S9V2C100U4VSA+RP | 12.5 | 20 | 10 | FALSE | Singlezone Ducted, Centrally Ducted | TRUE | 62 | 77 | 63 | N/A | [6 empty] | 02/02/22 | Ingersoll Rand | 8500 | 32200 | 1 | 32600 | 1 | 1.0124 | 0.53 | 2.32 | 2.53 | 4.7 | 4.07 | 1 | 3.78 | 1 | 16260 | 26000 | 0.80745 | 26300 | 0.80675 | 1.87 | 2.32 | 3.33 | 2.55 | 3.28 | 0.8059 | 2.31 | 0.61111 | 17094 | 0.53087 |  | 20400 | 0.62577 | 2.66 |  | 3.18 | 1.88 | 0.46192 |  | 1.88 | 0.49735 | 9500 | 35200 | 36000 | 0.82 | 2.82 | 2.77 | 3.4 | 3.66 | 3.81 | 11490 |  | 38340 | 0.21 |  | 2.25 | 16.04 |  | 4.99
Live | AMERICAN STANDARD | Platinum 20 | 201800662 | HRCU-A-CB | 4A6V0036A1 |  | 4PX*CU48BS3 | S9V2C100U4VSA+RP | 13 | 21 | 10 | FALSE | Singlezone Ducted, Centrally Ducted | TRUE | 61 | 76 | 61 | N/A | [6 empty] | 02/02/22 | Ingersoll Rand | 8500 | 33000 | 1 | 33300 | 1 | 1.0091 | 0.53 | 2.42 | 2.4 | 4.7 | 4 | 1 | 4.07 | 1 | 16150 | 26400 | 0.8 | 26500 | 0.7958 | 1.84 | 2.42 | 3.2 | 2.57 | 3.2 | 0.8 | 2.43 | 0.59705 | 16994 | 0.51497 |  | 20360 | 0.61141 | 2.6 |  | 3.08 | 1.92 | 0.48 |  | 1.94 | 0.47666 | 9900 | 36000 | 36400 | 0.83 | 2.77 | 2.75 | 3.5 | 3.81 | 3.88 | 11960 |  | 39360 | 0.2 |  | 2.27 | 17.53 |  | 5.08
Live | AMERICAN STANDARD | Platinum 20 | 201800641 | HRCU-A-CB | 4A6V0036A1 |  | 4PX*CD36BS3 | S9V2C100D4VSA+RP | 12.5 | 20 | 9.6 | FALSE | Singlezone Ducted, Centrally Ducted | TRUE | 60 | 75 | 61 | N/A | [6 empty] | 02/02/22 | Ingersoll Rand | 8600 | 33400 | 1 | 34000 | 1 | 1.018 | 0.56 | 2.24 | 2.66 | 4.5 | 4.37 | 1 | 3.75 | 1 | 16150 | 26600 | 0.79641 | 26900 | 0.79118 | 1.99 | 2.24 | 3.53 | 2.38 | 3.48 | 0.79634 | 2.23 | 0.59467 | 16894 | 0.50581 |  | 20420 | 0.60059 | 2.82 |  | 3.38 | 1.76 | 0.40275 |  | 1.77 | 0.472 | 9800 | 35000 | 35800 | 0.82 | 2.8 | 2.76 | 3.5 | 3.66 | 3.8 | 11860 |  | 38400 | 0.2 |  | 2.23 | 17.38 |  | 5.05
Live | AMERICAN STANDARD | Platinum 20 | 201800648 | HRCU-A-CB | 4A6V0036A1 |  | 4PX*CD48BS3 | S9V2C100D4VSA+RP | 13 | 20.5 | 9.6 | FALSE | Singlezone Ducted, Centrally Ducted | TRUE | 59 | 75 | 60 | N/A | [6 empty] | 02/02/22 | Ingersoll Rand | 8500 | 33800 | 1 | 33900 | 1 | 1.003 | 0.58 | 2.32 | 2.53 | 4.3 | 4.27 | 1 | 3.93 | 1 | 16040 | 26600 | 0.78698 | 26800 | 0.79056 | 1.94 | 2.32 | 3.38 | 2.42 | 3.36 | 0.78689 | 2.32 | 0.59033 | 16788 | 0.49669 |  | 20320 | 0.59941 | 2.76 |  | 3.24 | 1.78 | 0.41686 |  | 1.84 | 0.46819 | 9600 | 36600 | 37100 | 0.83 | 2.82 | 2.79 | 3.39 | 3.8 | 3.9 | 11760 |  | 39440 | 0.19 |  | 2.27 | 18.14 |  | 5.09
Live | AMERICAN STANDARD | Platinum 20 | 201800635 | HRCU-A-CB | 4A6V0036A1 |  | 4PX*BU48BS3 | S9V2B040U3VSA+RP | 13 | 20.25 | 10 | FALSE | Singlezone Ducted, Centrally Ducted | TRUE | 61 | 76 | 61 | N/A | [6 empty] | 02/02/22 | Ingersoll Rand | 8500 | 33200 | 1 | 33500 | 1 | 1.009 | 0.54 | 2.38 | 2.49 | 4.61 | 4.09 | 1 | 3.94 | 1 | 16260 | 26400 | 0.79518 | 26700 | 0.79701 | 1.88 | 2.38 | 3.3 | 2.53 | 3.25 | 0.79462 | 2.37 | 0.60152 | 17034 | 0.51307 |  | 20460 | 0.61075 | 2.68 |  | 3.18 | 1.86 | 0.45477 |  | 1.89 | 0.4797 | 9900 | 36200 | 37000 | 0.82 | 2.78 | 2.74 | 3.54 | 3.82 | 3.96 | 11960 |  | 39340 | 0.2 |  | 2.29 | 17.53 |  | 5.03
Live | AMERICAN STANDARD | Platinum 20 | 201800628 | HRCU-A-CB | 4A6V0036A1 |  | 4PX*BU48BS3 | S9V2B060U3VSA+RP | 13 | 20.5 | 10 | FALSE | Singlezone Ducted, Centrally Ducted | TRUE | 61 | 76 | 61 | N/A | [6 empty] | 02/02/22 | Ingersoll Rand | 8500 | 33200 | 1 | 33500 | 1 | 1.009 | 0.53 | 2.36 | 2.49 | 4.7 | 4.12 | 1 | 3.94 | 1 | 16260 | 26400 | 0.79518 | 26700 | 0.79701 | 1.88 | 2.36 | 3.31 | 2.53 | 3.28 | 0.79612 | 2.36 | 0.59898 | 17034 | 0.51307 |  | 20460 | 0.61075 | 2.68 |  | 3.18 | 1.86 | 0.45146 |  | 1.89 | 0.4797 | 9900 | 36200 | 37000 | 0.81 | 2.78 | 2.74 | 3.58 | 3.82 | 3.96 | 11890 |  | 39340 | 0.19 |  | 2.28 | 18.34 |  | 5.06
Live | AMERICAN STANDARD | Platinum 20 | 201800622 | HRCU-A-CB | 4A6V0036A1 |  | 4PX*BU48BS3 | S9V2B080U3VSA+RP | 13 | 20.5 | 10 | FALSE | Singlezone Ducted, Centrally Ducted | TRUE | 61 | 77 | 62 | N/A | [6 empty] | 02/02/22 | Ingersoll Rand | 8500 | 33200 | 1 | 33500 | 1 | 1.009 | 0.52 | 2.38 | 2.49 | 4.79 | 4.09 | 1 | 3.94 | 1 | 16370 | 26600 | 0.8012 | 26800 | 0.8 | 1.88 | 2.38 | 3.31 | 2.55 | 3.28 | 0.80196 | 2.37 | 0.60152 | 17234 | 0.5191 |  | 20700 | 0.61791 | 2.68 |  | 3.18 | 1.88 | 0.45966 |  | 1.91 | 0.48477 | 9900 | 36400 | 37100 | 0.81 | 2.8 | 2.76 | 3.58 | 3.81 | 3.94 | 11890 |  | 39700 | 0.17 |  | 2.33 | 20.5 |  | 4.99
Live | AMERICAN STANDARD | Platinum 20 | 201800615 | HRCU-A-CB | 4A6V0036A1 |  | 4PX*BU36BS3 | S9V2B040U3VSA+RP | 12.5 | 20 | 10 | FALSE | Singlezone Ducted, Centrally Ducted | TRUE | 62 | 77 | 63 | N/A | [6 empty] | 02/02/22 | Ingersoll Rand | 8500 | 32400 | 1 | 32700 | 1 | 1.0093 | 0.54 | 2.28 | 2.58 | 4.61 | 4.16 | 1 | 3.71 | 1 | 16370 | 26200 | 0.80864 | 26500 | 0.8104 | 1.9 | 2.28 | 3.4 | 2.53 | 3.37 | 0.8101 | 2.28 | 0.61456 | 17300 | 0.53395 |  | 20600 | 0.62997 | 2.72 |  | 3.24 | 1.86 | 0.44712 |  | 1.86 | 0.50135 | 9500 | 35200 | 36000 | 0.82 | 2.82 | 2.77 | 3.4 | 3.66 | 3.81 | 11490 |  | 38240 | 0.21 |  | 2.29 | 16.04 |  | 4.89
Live | AMERICAN STANDARD | Platinum 20 | 201800601 | HRCU-A-CB | 4A6V0036A1 |  | 4PX*BU36BS3 | S9V2B060U3VSA+RP | 12.5 | 20 | 10.5 | FALSE | Singlezone Ducted, Centrally Ducted | TRUE | 62 | 77 | 63 | N/A | [6 empty] | 02/02/22 | Ingersoll Rand | 8400 | 32400 | 1 | 32800 | 1 | 1.0123 | 0.53 | 2.28 | 2.59 | 4.64 | 4.16 | 1 | 3.71 | 1 | 16370 | 26200 | 0.80864 | 26500 | 0.80793 | 1.9 | 2.28 | 3.4 | 2.53 | 3.37 | 0.8101 | 2.28 | 0.61456 | 17300 | 0.53395 |  | 20640 | 0.62927 | 2.7 |  | 3.24 | 1.88 | 0.45192 |  | 1.87 | 0.50404 | 9600 | 35200 | 36000 | 0.8 | 2.82 | 2.77 | 3.52 | 3.66 | 3.81 | 11490 |  | 38240 | 0.21 |  | 2.3 | 16.04 |  | 4.87
Live | AMERICAN STANDARD | Platinum 20 | 201800607 | HRCU-A-CB | 4A6V0036A1 |  | 4PX*BU36BS3 | S9V2B080U3VSA+RP | 12.5 | 20 | 10 | FALSE | Singlezone Ducted, Centrally Ducted | TRUE | 62 | 77 | 63 | N/A | [6 empty] | 02/02/22 | Ingersoll Rand | 8500 | 32200 | 1 | 32800 | 1 | 1.0186 | 0.53 | 2.26 | 2.63 | 4.7 | 4.18 | 1 | 3.66 | 1 | 16370 | 26000 | 0.80745 | 26500 | 0.80793 | 1.91 | 2.26 | 3.45 | 2.51 | 3.37 | 0.80622 | 2.25 | 0.61475 | 17234 | 0.53522 |  | 20540 | 0.62622 | 2.72 |  | 3.28 | 1.86 | 0.44498 |  | 1.84 | 0.50273 | 9500 | 34800 | 35600 | 0.8 | 2.78 | 2.74 | 3.48 | 3.67 | 3.81 | 11390 |  | 38040 | 0.21 |  | 2.27 | 15.9 |  | 4.91
Live | AMERICAN STANDARD | Platinum 20 | 201800595 | HRCU-A-CB | 4A6V0036A1 |  | 4PX*BD48BS3 | S9V2B080D3VSA+RP | 12.5 | 20.5 | 9.6 | FALSE | Singlezone Ducted, Centrally Ducted | TRUE | 60 | 76 | 61 | N/A | [6 empty] | 02/02/22 | Ingersoll Rand | 8500 | 33800 | 1 | 34200 | 1 | 1.0118 | 0.57 | 2.28 | 2.62 | 4.37 | 4.34 | 1 | 3.83 | 1 | 16150 | 26800 | 0.7929 | 27100 | 0.7924 | 1.99 | 2.28 | 3.49 | 2.38 | 3.44 | 0.79263 | 2.28 | 0.5953 | 17034 | 0.50396 |  | 20620 | 0.60292 | 2.82 |  | 3.36 | 1.77 | 0.40783 |  | 1.8 | 0.46997 | 9700 | 36200 | 36900 | 0.81 | 2.9 | 2.86 | 3.51 | 3.66 | 3.78 | 11760 |  | 39240 | 0.19 |  | 2.29 | 18.14 |  | 5.02
Live | AMERICAN STANDARD | Platinum 20 | 201800526 | HRCU-A-CB | 4A6V0024A1 |  | 4PX*BU36BS3 | S9V2B080U3VSA+RP | 13 | 19.5 | 10 | FALSE | Singlezone Ducted, Centrally Ducted | TRUE | 62 | 76 | 62 | N/A | [6 empty] | 02/02/22 | Ingersoll Rand | 7700 | 20600 | 1 | 20800 | 1 | 1.0097 | 0.53 | 2.42 | 1.59 | 4.26 | 2.49 | 1 | 3.83 | 1 | 11430 | 16800 | 0.81553 | 16900 | 0.8125 | 1.23 | 2.42 | 2.04 | 2.72 | 2.03 | 0.81526 | 2.43 | 0.63446 | 11076 | 0.53767 |  | 12960 | 0.62308 | 1.64 |  | 1.94 | 1.98 | 0.79518 |  | 1.96 | 0.51175 | 7900 | 24200 | 24500 | 0.8 | 1.86 | 1.85 | 2.89 | 3.81 | 3.88 | 9620 |  | 26060 | 0.14 |  | 1.48 | 20.14 |  | 5.16
Live | AMERICAN STANDARD | Platinum 20 | 201800519 | HRCU-A-CB | 4A6V0024A1 |  | 4PX*BU36BS3 | S9V2B060U3VSA+RP | 13 | 19 | 10 | FALSE | Singlezone Ducted, Centrally Ducted | TRUE | 61 | 76 | 62 | N/A | [6 empty] | 02/02/22 | Ingersoll Rand | 7800 | 20600 | 1 | 20800 | 1 | 1.0097 | 0.54 | 2.4 | 1.6 | 4.23 | 2.52 | 1 | 3.81 | 1 | 11320 | 16700 | 0.81068 | 16800 | 0.80769 | 1.23 | 2.4 | 2.05 | 2.7 | 2.04 | 0.80952 | 2.4 | 0.62992 | 10970 | 0.53252 |  | 12860 | 0.61827 | 1.64 |  | 1.94 | 1.96 | 0.77778 |  | 1.94 | 0.50919 | 7900 | 24200 | 24600 | 0.79 | 1.86 | 1.84 | 2.93 | 3.81 | 3.92 | 9520 |  | 26060 | 0.16 |  | 1.45 | 17.44 |  | 5.27
Live | AMERICAN STANDARD | Platinum 20 | 201800511 | HRCU-A-CB | 4A6V0024A1 |  | 4PX*BU36BS3 | S9V2B040U3VSA+RP | 13 | 19 | 10 | FALSE | Singlezone Ducted, Centrally Ducted | TRUE | 62 | 77 | 63 | N/A | [6 empty] | 02/02/22 | Ingersoll Rand | 7800 | 20600 | 1 | 20800 | 1 | 1.0097 | 0.55 | 2.42 | 1.6 | 4.16 | 2.49 | 1 | 3.81 | 1 | 11430 | 16800 | 0.81553 | 16900 | 0.8125 | 1.24 | 2.42 | 2.05 | 2.7 | 2.03 | 0.81526 | 2.42 | 0.63517 | 11116 | 0.53961 |  | 13020 | 0.62596 | 1.64 |  | 1.94 | 1.99 | 0.7992 |  | 1.97 | 0.51706 | 7900 | 24200 | 24600 | 0.79 | 1.86 | 1.84 | 2.93 | 3.81 | 3.92 | 9520 |  | 26160 | 0.19 |  | 1.48 | 14.68 |  | 5.18
Live | AMERICAN STANDARD | Platinum 20 | 201800503 | HRCU-A-CB | 4A6V0024A1 |  | 4PX*BD36BS3 | S9V2B080D3VSA+RP | 13 | 19.5 | 9.5 | FALSE | Singlezone Ducted, Centrally Ducted | TRUE | 60 | 75 | 61 | N/A | [6 empty] | 02/02/22 | Ingersoll Rand | 8100 | 21600 | 1 | 21700 | 1 | 1.0046 | 0.55 | 2.4 | 1.65 | 4.32 | 2.64 | 1 | 3.85 | 1 | 11540 | 17300 | 0.80093 | 17400 | 0.80184 | 1.27 | 2.4 | 2.13 | 2.66 | 2.11 | 0.79924 | 2.39 | 0.62078 | 11176 | 0.51741 |  | 13180 | 0.60737 | 1.7 |  | 2.02 | 1.93 | 0.73106 |  | 1.91 | 0.4961 | 8100 | 24200 | 24500 | 0.81 | 1.86 | 1.85 | 2.93 | 3.81 | 3.88 | 9820 |  | 25960 | 0.13 |  | 1.48 | 22.14 |  | 5.14
Live | AMERICAN STANDARD | Platinum 20 | 201797144 | HRCU-A-CB | 4A6V0024A1 |  | 4PX*BU30BS3 | *UD2B080ACV3 | 13 | 19 | 9 | FALSE | Singlezone Ducted, Centrally Ducted | TRUE | 58 | 73 | 61 | N/A | [6 empty] | 02/02/22 | Ingersoll Rand | 8300 | 21400 | 1 | 22500 | 1 | 1.0514 | 0.6 | 2.32 | 1.71 | 4.05 | 2.7 | 1 | 3.86 | 1 | 11430 | 17700 | 0.8271 | 17800 | 0.79111 | 1.39 | 2.32 | 2.24 | 2.41 | 2.24 | 0.82963 | 2.33 | 0.60363 | 10970 | 0.51262 |  | 13140 | 0.584 | 1.88 |  | 2.16 | 1.71 | 0.63333 |  | 1.78 | 0.46114 | 8000 | 23600 | 23800 | 0.79 | 1.82 | 1.8 | 2.97 | 3.8 | 3.88 | 9620 |  | 26040 | 0.17 |  | 1.49 | 16.58 |  | 5.12
Live | AMERICAN STANDARD | Platinum 18 | 10524437 | HRCU-A-CB | 4A6V8024A1 |  | 4PX*BU30BS3 | *UHMB060ACV3 | 12.5 | 17.5 | 9.25 | FALSE | Singlezone Ducted, Centrally Ducted | TRUE | 59 | 74 | 59 | N/A | [6 empty] | 02/02/22 | Ingersoll Rand | 8400 | 22600 | 1 | 22600 | 1 | 1 | 0.62 | 2.32 | 1.73 | 3.97 | 2.85 | 1 | 3.83 | 1 | 11760 | 18000 | 0.79646 | 18000 | 0.79646 | 1.43 | 2.32 | 2.27 | 2.41 | 2.27 | 0.79649 | 2.32 | 0.60574 | 11236 | 0.49717 |  | 13340 | 0.59027 | 1.9 |  | 2.2 | 1.73 | 0.60702 |  | 1.78 | 0.46475 | 7900 | 24200 | 24200 | 0.8 | 1.94 | 1.94 | 2.89 | 3.66 | 3.66 | 9520 |  | 25760 | 0.24 |  | 1.57 | 11.63 |  | 4.81
Live | AMERICAN STANDARD | Platinum 18 | 10511141 | HRCU-A-CB | 4A6V8060A1 |  | 4PX*DU60BS3 | S9V2D120U5PSB+RP | 12.5 | 18 | 10 | FALSE | Singlezone Ducted, Centrally Ducted | TRUE | 73 | 78 | 76 | N/A | [6 empty] | 02/02/22 | Ingersoll Rand | 18800 | 53000 | 1 | 55000 | 1 | 1.0377 | 1.21 | 2.12 | 4.47 | 4.55 | 7.33 | 1 | 3.61 | 1 | 33180 | 50000 | 0.9434 | 51300 | 0.93273 | 3.98 | 2.12 | 7.07 | 2.44 | 6.91 | 0.9427 | 2.13 | 0.59003 | 34314 | 0.64743 |  | 40360 | 0.73382 | 5.68 |  | 6.76 | 1.77 | 0.24147 |  | 1.75 | 0.48476 | 18600 | 55500 | 56700 | 1.28 | 4.44 | 4.38 | 4.26 | 3.66 | 3.79 | 21300 |  | 60760 | 0.62 |  | 3.77 | 10.07 |  | 4.72
Live | AMERICAN STANDARD | Platinum 18 | 10511139 | HRCU-A-CB | 4A6V8060A1 |  | 4PX*CU60BS3 | S9V2C080U5PSB+RP | 12.5 | 18 | 10 | FALSE | Singlezone Ducted, Centrally Ducted | TRUE | 74 | 79 | 78 | N/A | [6 empty] | 02/02/22 | Ingersoll Rand | 18700 | 52500 | 1 | 55200 | 1 | 1.0514 | 1.19 | 2.12 | 4.55 | 4.61 | 7.26 | 1 | 3.56 | 1 | 33620 | 50500 | 0.9619 | 51800 | 0.93841 | 4.03 | 2.12 | 7.19 | 2.44 | 6.98 | 0.96143 | 2.11 | 0.5927 | 34900 | 0.66476 |  | 41000 | 0.74275 | 5.76 |  | 6.88 | 1.78 | 0.24518 |  | 1.75 | 0.49157 | 18700 | 55500 | 56700 | 1.27 | 4.44 | 4.37 | 4.32 | 3.66 | 3.8 | 21230 |  | 60180 | 0.6 |  | 3.77 | 10.37 |  | 4.68
Live | AMERICAN STANDARD | Platinum 18 | 10511111 | HRCU-A-CB | 4A6V8049A1 |  | 4PX*DU60BS3 | S9V2D120U5PSB+RP | 12.5 | 18 | 10 | FALSE | Singlezone Ducted, Centrally Ducted | TRUE | 64 | 77 | 65 | N/A | [6 empty] | 02/02/22 | Ingersoll Rand | 12300 | 43500 | 1 | 44200 | 1 | 1.0161 | 0.77 | 2.32 | 3.51 | 4.68 | 5.5 | 1 | 3.69 | 1 | 22850 | 36400 | 0.83678 | 36800 | 0.83258 | 2.67 | 2.32 | 4.66 | 2.51 | 4.6 | 0.83636 | 2.31 | 0.62602 | 23950 | 0.55057 |  | 28540 | 0.6457 | 3.8 |  | 4.48 | 1.85 | 0.33636 |  | 1.87 | 0.50678 | 13200 | 48000 | 49000 | 1 | 3.84 | 3.79 | 3.87 | 3.66 | 3.79 | 15730 |  | 52020 | 0.35 |  | 3.22 | 13.17 |  | 4.73
Live | AMERICAN STANDARD | Platinum 18 | 1051111 | HRCU-A-CB | 4A6V8049A1 |  | 4PX*DU60BS3 | S9V2C100U5PSB+RP | 12 | 18 | 10 | FALSE | Singlezone Ducted, Centrally Ducted | TRUE | 64 | 77 | 66 | N/A | [6 empty] | 02/02/22 | Ingersoll Rand | 12100 | 43000 | 1 | 44100 | 1 | 1.0256 | 0.72 | 2.32 | 3.47 | 4.93 | 5.43 | 1 | 3.72 | 1 | 22740 | 36400 | 0.84651 | 36700 | 0.8322 | 2.65 | 2.32 | 4.65 | 2.51 | 4.6 | 0.84715 | 2.31 | 0.62097 | 23850 | 0.55465 |  | 28440 | 0.6449 | 3.78 |  | 4.48 | 1.85 | 0.3407 |  | 1.86 | 0.5 | 13300 | 47500 | 48300 | 1.04 | 3.96 | 3.92 | 3.75 | 3.52 | 3.61 | 15830 |  | 52200 | 0.27 |  | 3.27 | 17.18 |  | 4.68
Live | AMERICAN STANDARD | Platinum 18 | 10511109 | HRCU-A-CB | 4A6V8049A1 |  | 4PX*DU60BS3 | S9V2C100U4PSB+RP | 12 | 18 | 10 | FALSE | Singlezone Ducted, Centrally Ducted | TRUE | 64 | 77 | 66 | N/A | [6 empty] | 02/02/22 | Ingersoll Rand | 12300 | 43000 | 1 | 44200 | 1 | 1.0279 | 0.78 | 2.28 | 3.54 | 4.62 | 5.53 | 1 | 3.66 | 1 | 22850 | 36400 | 0.84651 | 36800 | 0.83258 | 2.7 | 2.28 | 4.71 | 2.48 | 4.68 | 0.84629 | 2.29 | 0.62568 | 23950 | 0.55698 |  | 28540 | 0.6457 | 3.84 |  | 4.54 | 1.83 | 0.33092 |  | 1.84 | 0.50273 | 13200 | 47000 | 48000 | 1.01 | 3.92 | 3.86 | 3.83 | 3.51 | 3.64 | 15800 |  | 52000 | 0.36 |  | 3.25 | 12.86 |  | 4.69
Live | AMERICAN STANDARD | Platinum 18 | 10511108 | HRCU-A-CB | 4A6V8049A1 |  | 4PX*DU60BS3 | S9V2C080U5PSB+RP | 12.5 | 18 | 10 | FALSE | Singlezone Ducted, Centrally Ducted | TRUE | 64 | 77 | 66 | N/A | [6 empty] | 02/02/22 | Ingersoll Rand | 12200 | 43000 | 1 | 44200 | 1 | 1.0279 | 0.74 | 2.3 | 3.5 | 4.83 | 5.48 | 1 | 3.7 | 1 | 22850 | 36400 | 0.84651 | 36800 | 0.83258 | 2.66 | 2.3 | 4.67 | 2.52 | 4.64 | 0.84672 | 2.31 | 0.62432 | 23950 | 0.55698 |  | 28540 | 0.6457 | 3.8 |  | 4.5 | 1.85 | 0.33759 |  | 1.86 | 0.5027 | 13300 | 47000 | 48000 | 1 | 3.76 | 3.71 | 3.9 | 3.66 | 3.79 | 15900 |  | 52060 | 0.32 |  | 3.23 | 14.56 |  | 4.72
Live | AMERICAN STANDARD | Platinum 18 | 10511104 | HRCU-A-CB | 4A6V8049A1 |  | 4PX*DD60BS3 | S9V2C100D4PSB+RP | 12 | 18 | 9 | FALSE | Singlezone Ducted, Centrally Ducted | TRUE | 64 | 77 | 64 | N/A | [6 empty] | 02/02/22 | Ingersoll Rand | 11800 | 42000 | 1 | 42400 | 1 | 1.0095 | 0.79 | 2.18 | 3.62 | 4.38 | 5.65 | 1 | 3.43 | 1 | 21860 | 35000 | 0.83333 | 35200 | 0.83019 | 2.68 | 2.18 | 4.73 | 2.39 | 4.71 | 0.83363 | 2.18 | 0.63557 | 22892 | 0.54505 |  | 27280 | 0.6434 | 3.8 |  | 4.52 | 1.77 | 0.31327 |  | 1.77 | 0.51603 | 12500 | 44500 | 45000 | 0.99 | 3.71 | 3.68 | 3.7 | 3.52 | 3.58 | 15100 |  | 48480 | 0.34 |  | 3.11 | 13.02 |  | 4.57
Live | AMERICAN STANDARD | Platinum 18 | 10511107 | HRCU-A-CB | 4A6V8049A1 |  | 4PX*DU48BS3 | S9V2B080U4PSB+RP | 11.5 | 18 | 10 | FALSE | Singlezone Ducted, Centrally Ducted | TRUE | 64 | 77 | 67 | N/A | [6 empty] | 02/02/22 | Ingersoll Rand | 12500 | 43000 | 1 | 45400 | 1 | 1.0558 | 0.84 | 2.18 | 3.83 | 4.36 | 5.78 | 1 | 3.47 | 1 | 23290 | 36800 | 0.85581 | 37600 | 0.82819 | 2.89 | 2.18 | 5.05 | 2.36 | 4.95 | 0.8564 | 2.18 | 0.62824 | 24356 | 0.56642 |  | 29100 | 0.64097 | 4.1 |  | 4.86 | 1.74 | 0.30104 |  | 1.75 | 0.50432 | 12900 | 45500 | 46500 | 1 | 3.96 | 3.9 | 3.78 | 3.37 | 3.49 | 15500 |  | 49980 | 0.37 |  | 3.21 | 12.28 |  | 4.56
Live | AMERICAN STANDARD | Platinum 18 | 10511106 | HRCU-A-CB | 4A6V8049A1 |  | 4PX*DU48BS3 | S9V2B060U4PSB+RP | 12 | 18 | 10 | FALSE | Singlezone Ducted, Centrally Ducted | TRUE | 64 | 77 | 67 | N/A | [6 empty] | 02/02/22 | Ingersoll Rand | 12400 | 43000 | 1 | 45300 | 1 | 1.0535 | 0.8 | 2.2 | 3.79 | 4.54 | 5.73 | 1 | 3.5 | 1 | 23290 | 36800 | 0.85581 | 37600 | 0.83002 | 2.86 | 2.2 | 5.03 | 2.39 | 4.9 | 0.85515 | 2.19 | 0.62571 | 24396 | 0.56735 |  | 29100 | 0.64238 | 4.08 |  | 4.82 | 1.75 | 0.30541 |  | 1.77 | 0.50571 | 12900 | 45500 | 46500 | 1.03 | 3.79 | 3.73 | 3.67 | 3.52 | 3.65 | 15430 |  | 50500 | 0.29 |  | 3.22 | 15.59 |  | 4.6
Live | AMERICAN STANDARD | Platinum 18 | 10511105 | HRCU-A-CB | 4A6V8049A1 |  | 4PX*DD60BS3 | S9V2C100D5PSB+RP | 12.25 | 18 | 9.25 | FALSE | Singlezone Ducted, Centrally Ducted | TRUE | 64 | 77 | 65 | N/A | [6 empty] | 02/02/22 | Ingersoll Rand | 11800 | 42000 | 1 | 42800 | 1 | 1.019 | 0.76 | 2.18 | 3.64 | 4.55 | 5.65 | 1 | 3.45 | 1 | 22080 | 35000 | 0.83333 | 35600 | 0.83178 | 2.71 | 2.18 | 4.79 | 2.39 | 4.71 | 0.83363 | 2.18 | 0.63188 | 23098 | 0.54995 |  | 27580 | 0.64439 | 3.86 |  | 4.58 | 1.75 | 0.30973 |  | 1.76 | 0.51014 | 12700 | 45000 | 46000 | 1 | 3.67 | 3.62 | 3.72 | 3.59 | 3.72 | 15230 |  | 48960 | 0.27 |  | 3.05 | 16.53 |  | 4.7
Live | AMERICAN STANDARD | Platinum 18 | 10511103 | HRCU-A-CB | 4A6V8049A1 |  | 4PX*DD60BS3 | S9V2D120D5PSB+RP | 12 | 18 | 9.6 | FALSE | Singlezone Ducted, Centrally Ducted | TRUE | 64 | 77 | 65 | N/A | [6 empty] | 02/02/22 | Ingersoll Rand | 12200 | 43500 | 1 | 44100 | 1 | 1.0138 | 0.78 | 2.26 | 3.59 | 4.58 | 5.64 | 1 | 3.6 | 1 | 22740 | 36200 | 0.83218 | 36600 | 0.82993 | 2.7 | 2.26 | 4.74 | 2.47 | 4.69 | 0.83156 | 2.26 | 0.62778 | 23744 | 0.54584 |  | 28340 | 0.64263 | 3.84 |  | 4.54 | 1.81 | 0.32092 |  | 1.83 | 0.50833 | 13200 | 46500 | 47500 | 1 | 3.88 | 3.82 | 3.87 | 3.51 | 3.64 | 15730 |  | 51040 | 0.35 |  | 3.21 | 13.17 |  | 4.66
Live | AMERICAN STANDARD | Platinum 18 | 10511102 | HRCU-A-CB | 4A6V8049A1 |  | 4PX*CU60BS3 | S9V2D120U5PSB+RP | 12.5 | 18 | 10 | FALSE | Singlezone Ducted, Centrally Ducted | TRUE | 64 | 77 | 64 | N/A | [6 empty] | 02/02/22 | Ingersoll Rand | 12300 | 44000 | 1 | 44200 | 1 | 1.0045 | 0.77 | 2.3 | 3.53 | 4.68 | 5.61 | 1 | 3.67 | 1 | 22850 | 36400 | 0.82727 | 36800 | 0.83258 | 2.69 | 2.3 | 4.69 | 2.49 | 4.64 | 0.82709 | 2.3 | 0.6267 | 23950 | 0.54432 |  | 28540 | 0.6457 | 3.82 |  | 4.52 | 1.84 | 0.32799 |  | 1.85 | 0.50409 | 13200 | 48000 | 49000 | 1 | 3.84 | 3.79 | 3.87 | 3.66 | 3.79 | 15730 |  | 52020 | 0.35 |  | 3.24 | 13.17 |  | 4.71
Live | AMERICAN STANDARD | Platinum 18 | 10511101 | HRCU-A-CB | 4A6V8049A1 |  | 4PX*CU60BS3 | S9V2C100U5PSB+RP | 12.5 | 18 | 10 | FALSE | Singlezone Ducted, Centrally Ducted | TRUE | 65 | 77 | 65 | N/A | [6 empty] | 02/02/22 | Ingersoll Rand | 12100 | 44000 | 1 | 44100 | 1 | 1.0023 | 0.72 | 2.32 | 3.49 | 4.93 | 5.56 | 1 | 3.7 | 1 | 22960 | 36600 | 0.83182 | 36900 | 0.83673 | 2.66 | 2.32 | 4.67 | 2.53 | 4.62 | 0.83094 | 2.32 | 0.62703 | 24090 | 0.5475 |  | 28740 | 0.6517 | 3.82 |  | 4.5 | 1.85 | 0.33273 |  | 1.87 | 0.50541 | 13300 | 48000 | 48800 | 1.03 | 3.84 | 3.8 | 3.78 | 3.66 | 3.76 | 15900 |  | 52340 | 0.27 |  | 3.29 | 17.26 |  | 4.66
Live | AMERICAN STANDARD | Platinum 18 | 10511098 | HRCU-A-CB | 4A6V8049A1 |  | 4PX*CU48BS3 | S9V2D120U5PSB+RP | 12 | 18 | 10 | FALSE | Singlezone Ducted, Centrally Ducted | TRUE | 63 | 77 | 64 | N/A | [6 empty] | 02/02/22 | Ingersoll Rand | 12400 | 44500 | 1 | 45000 | 1 | 1.0112 | 0.8 | 2.26 | 3.62 | 4.54 | 5.77 | 1 | 3.64 | 1 | 22960 | 36800 | 0.82697 | 37200 | 0.82667 | 2.79 | 2.26 | 4.83 | 2.41 | 4.77 | 0.82669 | 2.26 | 0.62088 | 24050 | 0.54045 |  | 28700 | 0.63778 | 3.96 |  | 4.66 | 1.78 | 0.30849 |  | 1.8 | 0.49451 | 13100 | 47000 | 48000 | 1 | 3.92 | 3.86 | 3.84 | 3.51 | 3.64 | 15630 |  | 51020 | 0.35 |  | 3.24 | 13.09 |  | 4.61
Live | AMERICAN STANDARD | Platinum 18 | 105111 | HRCU-A-CB | 4A6V8049A1 |  | 4PX*CU60BS3 | S9V2C100U4PSB+RP | 12.5 | 18 | 10 | FALSE | Singlezone Ducted, Centrally Ducted | TRUE | 65 | 77 | 65 | N/A | [6 empty] | 02/02/22 | Ingersoll Rand | 12300 | 44000 | 1 | 44300 | 1 | 1.0068 | 0.78 | 2.28 | 3.56 | 4.62 | 5.66 | 1 | 3.65 | 1 | 23070 | 36600 | 0.83182 | 37000 | 0.83521 | 2.72 | 2.28 | 4.74 | 2.49 | 4.7 | 0.83039 | 2.29 | 0.6274 | 24150 | 0.54886 |  | 28840 | 0.65102 | 3.86 |  | 4.56 | 1.83 | 0.32332 |  | 1.85 | 0.50685 | 13200 | 47500 | 48600 | 1.01 | 3.8 | 3.74 | 3.83 | 3.66 | 3.81 | 15800 |  | 51980 | 0.36 |  | 3.29 | 12.86 |  | 4.63
Live | AMERICAN STANDARD | Platinum 18 | 10511099 | HRCU-A-CB | 4A6V8049A1 |  | 4PX*CU60BS3 | S9V2C080U5PSB+RP | 12.5 | 18 | 10 | FALSE | Singlezone Ducted, Centrally Ducted | TRUE | 64 | 77 | 64 | N/A | [6 empty] | 02/02/22 | Ingersoll Rand | 12200 | 44000 | 1 | 44200 | 1 | 1.0045 | 0.74 | 2.3 | 3.52 | 4.83 | 5.61 | 1 | 3.68 | 1 | 22850 | 36400 | 0.82727 | 36800 | 0.83258 | 2.68 | 2.3 | 4.69 | 2.5 | 4.64 | 0.82709 | 2.3 | 0.625 | 23950 | 0.54432 |  | 28540 | 0.6457 | 3.82 |  | 4.52 | 1.84 | 0.32799 |  | 1.85 | 0.50272 | 13300 | 48000 | 49000 | 0.99 | 3.84 | 3.79 | 3.94 | 3.66 | 3.79 | 15900 |  | 52020 | 0.33 |  | 3.24 | 14.12 |  | 4.71
Live | AMERICAN STANDARD | Platinum 18 | 10511097 | HRCU-A-CB | 4A6V8049A1 |  | 4PX*CU48BS3 | S9V2C100U5PSB+RP | 12.5 | 18 | 10 | FALSE | Singlezone Ducted, Centrally Ducted | TRUE | 63 | 77 | 64 | N/A | [6 empty] | 02/02/22 | Ingersoll Rand | 12300 | 44500 | 1 | 45000 | 1 | 1.0112 | 0.78 | 2.22 | 3.66 | 4.62 | 5.87 | 1 | 3.6 | 1 | 22960 | 36600 | 0.82247 | 37200 | 0.82667 | 2.79 | 2.22 | 4.89 | 2.41 | 4.83 | 0.82283 | 2.23 | 0.61944 | 24010 | 0.53955 |  | 28700 | 0.63778 | 3.98 |  | 4.7 | 1.77 | 0.30153 |  | 1.79 | 0.49722 | 13100 | 46500 | 47600 | 1.03 | 3.72 | 3.66 | 3.73 | 3.66 | 3.81 | 15700 |  | 50560 | 0.29 |  | 3.17 | 15.87 |  | 4.67
Live | AMERICAN STANDARD | Platinum 18 | 10511096 | HRCU-A-CB | 4A6V8049A1 |  | 4PX*CU48BS3 | S9V2C100U4PSB+RP | 12 | 18 | 10 | FALSE | Singlezone Ducted, Centrally Ducted | TRUE | 64 | 77 | 65 | N/A | [6 empty] | 02/02/22 | Ingersoll Rand | 12400 | 44500 | 1 | 45000 | 1 | 1.0112 | 0.81 | 2.24 | 3.65 | 4.49 | 5.82 | 1 | 3.61 | 1 | 23180 | 37000 | 0.83146 | 37400 | 0.83111 | 2.83 | 2.24 | 4.89 | 2.4 | 4.84 | 0.83162 | 2.24 | 0.6205 | 24250 | 0.54494 |  | 29000 | 0.64444 | 4.02 |  | 4.72 | 1.77 | 0.30412 |  | 1.8 | 0.49861 | 13100 | 47000 | 48000 | 1.01 | 3.92 | 3.86 | 3.8 | 3.51 | 3.64 | 15700 |  | 50960 | 0.36 |  | 3.26 | 12.78 |  | 4.58
Live | AMERICAN STANDARD | Platinum 18 | 10511095 | HRCU-A-CB | 4A6V8049A1 |  | 4PX*CU48BS3 | S9V2C080U5PSB+RP | 12.5 | 18 | 10 | FALSE | Singlezone Ducted, Centrally Ducted | TRUE | 63 | 77 | 65 | N/A | [6 empty] | 02/02/22 | Ingersoll Rand | 12400 | 44000 | 1 | 45100 | 1 | 1.025 | 0.8 | 2.22 | 3.7 | 4.54 | 5.81 | 1 | 3.57 | 1 | 23070 | 36600 | 0.83182 | 37300 | 0.82705 | 2.81 | 2.22 | 4.92 | 2.41 | 4.83 | 0.83133 | 2.22 | 0.62185 | 24110 | 0.54795 |  | 28800 | 0.63858 | 4 |  | 4.72 | 1.77 | 0.30465 |  | 1.79 | 0.5014 | 13000 | 46500 | 47600 | 1.01 | 3.72 | 3.66 | 3.77 | 3.66 | 3.81 | 15530 |  | 50620 | 0.31 |  | 3.17 | 14.68 |  | 4.68
Live | AMERICAN STANDARD | Platinum 18 | 10511094 | HRCU-A-CB | 4A6V8049A1 |  | 4PX*CD60BS3 | S9V2C100D4PSB+RP | 12.25 | 18 | 9.25 | FALSE | Singlezone Ducted, Centrally Ducted | TRUE | 64 | 77 | 65 | N/A | [6 empty] | 02/02/22 | Ingersoll Rand | 12300 | 43500 | 1 | 44200 | 1 | 1.0161 | 0.79 | 2.2 | 3.69 | 4.56 | 5.79 | 1 | 3.51 | 1 | 22850 | 36400 | 0.83678 | 36800 | 0.83258 | 2.78 | 2.2 | 4.89 | 2.41 | 4.85 | 0.83765 | 2.21 | 0.62963 | 23950 | 0.55057 |  | 28540 | 0.6457 | 3.96 |  | 4.7 | 1.77 | 0.3057 |  | 1.78 | 0.50712 | 13200 | 48000 | 49100 | 1.01 | 3.92 | 3.86 | 3.83 | 3.59 | 3.73 | 15800 |  | 52640 | 0.36 |  | 3.28 | 12.86 |  | 4.7
Live | AMERICAN STANDARD | Platinum 18 | 10511093 | HRCU-A-CB | 4A6V8049A1 |  | 4PX*CD60BS3 | S9V2C100D5PSB+RP | 12.5 | 18 | 9 | FALSE | Singlezone Ducted, Centrally Ducted | TRUE | 64 | 77 | 65 | N/A | [6 empty] | 02/02/22 | Ingersoll Rand | 12100 | 43500 | 1 | 44000 | 1 | 1.0115 | 0.73 | 2.24 | 3.61 | 4.86 | 5.69 | 1 | 3.57 | 1 | 22740 | 36400 | 0.83678 | 36700 | 0.83409 | 2.73 | 2.24 | 4.82 | 2.44 | 4.76 | 0.83656 | 2.23 | 0.62465 | 23850 | 0.54828 |  | 28440 | 0.64636 | 3.9 |  | 4.64 | 1.79 | 0.31459 |  | 1.8 | 0.5042 | 13300 | 48000 | 48700 | 1.04 | 3.84 | 3.8 | 3.75 | 3.66 | 3.76 | 15900 |  | 52180 | 0.27 |  | 3.27 | 17.26 |  | 4.68
Live | AMERICAN STANDARD | Platinum 18 | 10511091 | HRCU-A-CB | 4A6V8049A1 |  | 4PX*BU48BS3 | S9V2B080U4PSB+RP | 11.5 | 18 | 10 | FALSE | Singlezone Ducted, Centrally Ducted | TRUE | 64 | 77 | 66 | N/A | [6 empty] | 02/02/22 | Ingersoll Rand | 12500 | 44000 | 1 | 45400 | 1 | 1.0318 | 0.82 | 2.18 | 3.77 | 4.47 | 5.92 | 1 | 3.53 | 1 | 23400 | 37200 | 0.84545 | 37700 | 0.8304 | 2.9 | 2.18 | 5.05 | 2.36 | 5 | 0.84459 | 2.19 | 0.6204 | 24456 | 0.55582 |  | 29200 | 0.64317 | 4.14 |  | 4.86 | 1.73 | 0.29223 |  | 1.76 | 0.49858 | 13000 | 46500 | 47500 | 1 | 4.04 | 3.99 | 3.81 | 3.37 | 3.49 | 15530 |  | 50520 | 0.38 |  | 3.36 | 11.98 |  | 4.41
Live | AMERICAN STANDARD | Platinum 18 | 10511066 | HRCU-A-CB | 4A6V8048A1 |  | 4PX*DU60BS3 | S9V2C080U5PSB+RP | 12.5 | 18 | 10 | FALSE | Singlezone Ducted, Centrally Ducted | TRUE | 64 | 78 | 66 | N/A | [6 empty] | 02/02/22 | Ingersoll Rand | 12100 | 44000 | 1 | 45200 | 1 | 1.0273 | 0.74 | 2.38 | 3.49 | 4.79 | 5.42 | 1 | 3.8 | 1 | 23400 | 37200 | 0.84545 | 37600 | 0.83186 | 2.63 | 2.38 | 4.64 | 2.61 | 4.58 | 0.84502 | 2.37 | 0.62368 | 24596 | 0.559 |  | 29340 | 0.64912 | 3.74 |  | 4.44 | 1.93 | 0.35609 |  | 1.94 | 0.51053 | 14100 | 47500 | 48500 | 1 | 3.8 | 3.75 | 4.13 | 3.66 | 3.79 | 16800 |  | 52560 | 0.33 |  | 3.22 | 14.92 |  | 4.78
Live | AMERICAN STANDARD | Platinum 18 | 10511065 | HRCU-A-CB | 4A6V8048A1 |  | 4PX*DU60BS3 | S9V2C100U4PSB+RP | 12.5 | 18 | 10 | FALSE | Singlezone Ducted, Centrally Ducted | TRUE | 64 | 78 | 66 | N/A | [6 empty] | 02/02/22 | Ingersoll Rand | 12200 | 44000 | 1 | 45300 | 1 | 1.0295 | 0.77 | 2.36 | 3.53 | 4.64 | 5.46 | 1 | 3.76 | 1 | 23400 | 37200 | 0.84545 | 37600 | 0.83002 | 2.67 | 2.36 | 4.68 | 2.57 | 4.62 | 0.84615 | 2.35 | 0.625 | 24656 | 0.56036 |  | 29340 | 0.64768 | 3.78 |  | 4.48 | 1.91 | 0.34982 |  | 1.92 | 0.51064 | 14000 | 47000 | 48000 | 1.01 | 3.76 | 3.7 | 4.06 | 3.66 | 3.8 | 16700 |  | 52000 | 0.36 |  | 3.22 | 13.6 |  | 4.73
Live | AMERICAN STANDARD | Platinum 18 | 10511064 | HRCU-A-CB | 4A6V8048A1 |  | 4PX*DU60BS3 | S9V2C100U5PSB+RP | 12.5 | 18 | 10 | FALSE | Singlezone Ducted, Centrally Ducted | TRUE | 64 | 78 | 68 | N/A | [6 empty] | 02/02/22 | Ingersoll Rand | 12300 | 43000 | 1 | 45300 | 1 | 1.0535 | 0.79 | 2.3 | 3.71 | 4.56 | 5.48 | 1 | 3.58 | 1 | 23510 | 36600 | 0.85116 | 37700 | 0.83223 | 2.68 | 2.3 | 4.81 | 2.57 | 4.66 | 0.85036 | 2.3 | 0.64246 | 24696 | 0.57433 |  | 29440 | 0.64989 | 3.8 |  | 4.56 | 1.9 | 0.34672 |  | 1.89 | 0.52793 | 13600 | 46000 | 47000 | 1.03 | 3.68 | 3.62 | 3.87 | 3.66 | 3.81 | 16300 |  | 51060 | 0.28 |  | 3.07 | 17.06 |  | 4.87
Live | AMERICAN STANDARD | Platinum 18 | 10511063 | HRCU-A-CB | 4A6V8048A1 |  | 4PX*DU60BS3 | S9V2D120U5PSB+RP | 12.5 | 18 | 10 | FALSE | Singlezone Ducted, Centrally Ducted | TRUE | 64 | 78 | 65 | N/A | [6 empty] | 02/02/22 | Ingersoll Rand | 12200 | 45000 | 1 | 45200 | 1 | 1.0044 | 0.76 | 2.38 | 3.5 | 4.7 | 5.54 | 1 | 3.78 | 1 | 23400 | 37200 | 0.82667 | 37600 | 0.83186 | 2.63 | 2.38 | 4.63 | 2.61 | 4.58 | 0.82671 | 2.38 | 0.62963 | 24656 | 0.54791 |  | 29340 | 0.64912 | 3.74 |  | 4.44 | 1.93 | 0.34838 |  | 1.94 | 0.51323 | 14000 | 48000 | 49000 | 1 | 3.84 | 3.79 | 4.1 | 3.66 | 3.79 | 16700 |  | 52540 | 0.35 |  | 3.22 | 13.98 |  | 4.78
Live | AMERICAN STANDARD | Platinum 18 | 10511061 | HRCU-A-CB | 4A6V8048A1 |  | 4PX*DD60BS3 | S9V2D120D5PSB+RP | 12.25 | 18 | 10 | FALSE | Singlezone Ducted, Centrally Ducted | TRUE | 64 | 77 | 65 | N/A | [6 empty] | 02/02/22 | Ingersoll Rand | 12200 | 44500 | 1 | 45200 | 1 | 1.0157 | 0.77 | 2.32 | 3.57 | 4.64 | 5.62 | 1 | 3.71 | 1 | 23180 | 37000 | 0.83146 | 37400 | 0.82743 | 2.67 | 2.32 | 4.71 | 2.54 | 4.67 | 0.83096 | 2.33 | 0.62803 | 24396 | 0.54822 |  | 29100 | 0.64381 | 3.8 |  | 4.5 | 1.88 | 0.33452 |  | 1.9 | 0.51213 | 14000 | 47000 | 48000 | 1.01 | 3.84 | 3.78 | 4.06 | 3.59 | 3.72 | 16700 |  | 51020 | 0.35 |  | 3.17 | 13.98 |  | 4.72
Live | AMERICAN STANDARD | Platinum 18 | 10511062 | HRCU-A-CB | 4A6V8048A1 |  | 4PX*DD60BS3 | S9V2C100D5PSB+RP | 12.25 | 18 | 9.6 | FALSE | Singlezone Ducted, Centrally Ducted | TRUE | 64 | 77 | 64 | N/A | [6 empty] | 02/02/22 | Ingersoll Rand | 11700 | 43500 | 1 | 43800 | 1 | 1.0069 | 0.73 | 2.26 | 3.52 | 4.7 | 5.64 | 1 | 3.65 | 1 | 22410 | 36000 | 0.82759 | 36300 | 0.82877 | 2.65 | 2.26 | 4.7 | 2.48 | 4.67 | 0.82801 | 2.26 | 0.61918 | 23644 | 0.54354 |  | 28240 | 0.64475 | 3.8 |  | 4.5 | 1.82 | 0.3227 |  | 1.84 | 0.50411 | 13600 | 45500 | 46200 | 1.01 | 3.71 | 3.68 | 3.95 | 3.59 | 3.68 | 16300 |  | 49740 | 0.26 |  | 3.13 | 18.37 |  | 4.66
Live | AMERICAN STANDARD | Platinum 18 | 1051106 | HRCU-A-CB | 4A6V8048A1 |  | 4PX*DD60BS3 | S9V2C100D4PSB+RP | 12.25 | 18 | 9.6 | FALSE | Singlezone Ducted, Centrally Ducted | TRUE | 64 | 77 | 66 | N/A | [6 empty] | 02/02/22 | Ingersoll Rand | 11900 | 42500 | 1 | 44000 | 1 | 1.0353 | 0.81 | 2.2 | 3.7 | 4.31 | 5.66 | 1 | 3.49 | 1 | 22520 | 35600 | 0.83765 | 36300 | 0.825 | 2.73 | 2.2 | 4.83 | 2.42 | 4.74 | 0.83746 | 2.2 | 0.63037 | 23644 | 0.55633 |  | 28240 | 0.64182 | 3.86 |  | 4.62 | 1.8 | 0.31802 |  | 1.79 | 0.51289 | 13300 | 45000 | 46000 | 0.99 | 3.67 | 3.62 | 3.94 | 3.59 | 3.72 | 16000 |  | 48960 | 0.34 |  | 3.03 | 13.79 |  | 4.74
Live | AMERICAN STANDARD | Platinum 18 | 10511058 | HRCU-A-CB | 4A6V8048A1 |  | 4PX*DD48BS3 | S9V2D120D5PSB+RP | 12.25 | 18 | 9.6 | FALSE | Singlezone Ducted, Centrally Ducted | TRUE | 62 | 76 | 66 | N/A | [6 empty] | 02/02/22 | Ingersoll Rand | 12400 | 44500 | 1 | 47100 | 1 | 1.0584 | 0.87 | 2.22 | 3.78 | 4.18 | 5.87 | 1 | 3.65 | 1 | 23510 | 38000 | 0.85393 | 38400 | 0.81529 | 2.91 | 2.22 | 5.06 | 2.37 | 5.02 | 0.8552 | 2.22 | 0.60822 | 24596 | 0.55272 |  | 29520 | 0.62675 | 4.12 |  | 4.86 | 1.75 | 0.29813 |  | 1.78 | 0.48767 | 13600 | 47000 | 48000 | 1.01 | 3.84 | 3.78 | 3.95 | 3.59 | 3.72 | 16300 |  | 51020 | 0.36 |  | 3.17 | 13.27 |  | 4.72
Live | AMERICAN STANDARD | Platinum 18 | 10511056 | HRCU-A-CB | 4A6V8048A1 |  | 4PX*CU60BS3 | S9V2C100U5PSB+RP | 12.5 | 18 | 10 | FALSE | Singlezone Ducted, Centrally Ducted | TRUE | 65 | 78 | 65 | N/A | [6 empty] | 02/02/22 | Ingersoll Rand | 12100 | 45000 | 1 | 45200 | 1 | 1.0044 | 0.72 | 2.38 | 3.48 | 4.93 | 5.54 | 1 | 3.81 | 1 | 23400 | 37400 | 0.83111 | 37700 | 0.83407 | 2.63 | 2.38 | 4.64 | 2.61 | 4.61 | 0.83213 | 2.38 | 0.62467 | 24762 | 0.55027 |  | 29440 | 0.65133 | 3.76 |  | 4.46 | 1.93 | 0.34838 |  | 1.93 | 0.50656 | 14100 | 48000 | 48800 | 1.03 | 3.84 | 3.8 | 4.01 | 3.66 | 3.76 | 16800 |  | 52340 | 0.28 |  | 3.25 | 17.58 |  | 4.72
Live | AMERICAN STANDARD | Platinum 18 | 10511055 | HRCU-A-CB | 4A6V8048A1 |  | 4PX*CU60BS3 | S9V2C100U4PSB+RP | 12.5 | 18 | 10 | FALSE | Singlezone Ducted, Centrally Ducted | TRUE | 65 | 78 | 65 | N/A | [6 empty] | 02/02/22 | Ingersoll Rand | 12200 | 45000 | 1 | 45300 | 1 | 1.0067 | 0.78 | 2.36 | 3.55 | 4.58 | 5.59 | 1 | 3.74 | 1 | 23620 | 37400 | 0.83111 | 37800 | 0.83444 | 2.68 | 2.36 | 4.71 | 2.58 | 4.64 | 0.83005 | 2.35 | 0.62834 | 24902 | 0.55338 |  | 29540 | 0.6521 | 3.8 |  | 4.52 | 1.92 | 0.34347 |  | 1.92 | 0.51337 | 14000 | 47500 | 48600 | 1.01 | 3.8 | 3.74 | 4.06 | 3.66 | 3.81 | 16700 |  | 51980 | 0.38 |  | 3.25 | 12.88 |  | 4.69
Live | AMERICAN STANDARD | Platinum 18 | 10511054 | HRCU-A-CB | 4A6V8048A1 |  | 4PX*CU60BS3 | S9V2C080U5PSB+RP | 12.5 | 18 | 10 | FALSE | Singlezone Ducted, Centrally Ducted | TRUE | 64 | 77 | 65 | N/A | [6 empty] | 02/02/22 | Ingersoll Rand | 12100 | 45000 | 1 | 45200 | 1 | 1.0044 | 0.74 | 2.36 | 3.51 | 4.79 | 5.59 | 1 | 3.77 | 1 | 23290 | 37200 | 0.82667 | 37600 | 0.83186 | 2.64 | 2.36 | 4.66 | 2.59 | 4.62 | 0.82648 | 2.36 | 0.62599 | 24596 | 0.54658 |  | 29300 | 0.64823 | 3.76 |  | 4.48 | 1.92 | 0.34347 |  | 1.92 | 0.50928 | 14100 | 48000 | 49000 | 0.99 | 3.84 | 3.79 | 4.17 | 3.66 | 3.79 | 16800 |  | 52020 | 0.33 |  | 3.21 | 14.92 |  | 4.75
Live | AMERICAN STANDARD | Platinum 18 | 10511053 | HRCU-A-CB | 4A6V8048A1 |  | 4PX*CU60BS3 | S9V2D120U5PSB+RP | 12.5 | 18 | 10 | FALSE | Singlezone Ducted, Centrally Ducted | TRUE | 64 | 77 | 65 | N/A | [6 empty] | 02/02/22 | Ingersoll Rand | 12200 | 45000 | 1 | 45300 | 1 | 1.0067 | 0.76 | 2.36 | 3.52 | 4.7 | 5.59 | 1 | 3.77 | 1 | 23400 | 37200 | 0.82667 | 37600 | 0.83002 | 2.65 | 2.36 | 4.65 | 2.59 | 4.62 | 0.82648 | 2.37 | 0.62865 | 24596 | 0.54658 |  | 29300 | 0.6468 | 3.76 |  | 4.46 | 1.92 | 0.34347 |  | 1.93 | 0.51194 | 14000 | 48000 | 49000 | 1.01 | 3.84 | 3.79 | 4.06 | 3.66 | 3.79 | 16700 |  | 52020 | 0.35 |  | 3.21 | 13.98 |  | 4.75
Live | AMERICAN STANDARD | Platinum 18 | 10511052 | HRCU-A-CB | 4A6V8048A1 |  | 4PX*CU48BS3 | S9V2C080U5PSB+RP | 12.5 | 18 | 10 | FALSE | Singlezone Ducted, Centrally Ducted | TRUE | 64 | 77 | 66 | N/A | [6 empty] | 02/02/22 | Ingersoll Rand | 12300 | 44500 | 1 | 46200 | 1 | 1.0382 | 0.76 | 2.34 | 3.57 | 4.74 | 5.57 | 1 | 3.79 | 1 | 23620 | 37800 | 0.84944 | 38200 | 0.82684 | 2.71 | 2.34 | 4.77 | 2.55 | 4.73 | 0.84919 | 2.35 | 0.62005 | 24902 | 0.5596 |  | 29700 | 0.64286 | 3.88 |  | 4.58 | 1.88 | 0.33752 |  | 1.9 | 0.50132 | 14000 | 47000 | 48000 | 0.99 | 3.76 | 3.71 | 4.14 | 3.66 | 3.79 | 16600 |  | 51020 | 0.33 |  | 3.21 | 14.74 |  | 4.66
Live | AMERICAN STANDARD | Platinum 18 | 1051105 | HRCU-A-CB | 4A6V8048A1 |  | 4PX*CU48BS3 | S9V2C100U4PSB+RP | 12.5 | 18 | 10 | FALSE | Singlezone Ducted, Centrally Ducted | TRUE | 64 | 77 | 67 | N/A | [6 empty] | 02/02/22 | Ingersoll Rand | 12500 | 44000 | 1 | 46300 | 1 | 1.0523 | 0.83 | 2.3 | 3.71 | 4.41 | 5.61 | 1 | 3.66 | 1 | 23730 | 37600 | 0.85455 | 38300 | 0.82721 | 2.78 | 2.3 | 4.88 | 2.5 | 4.79 | 0.85383 | 2.3 | 0.62842 | 25002 | 0.56823 |  | 29800 | 0.64363 | 3.94 |  | 4.68 | 1.86 | 0.33155 |  | 1.87 | 0.51093 | 13600 | 46500 | 47500 | 1.02 | 3.72 | 3.67 | 3.91 | 3.66 | 3.79 | 16300 |  | 50460 | 0.36 |  | 3.17 | 13.27 |  | 4.67
Live | AMERICAN STANDARD | Platinum 18 | 10511051 | HRCU-A-CB | 4A6V8048A1 |  | 4PX*CU48BS3 | S9V2D120U5PSB+RP | 12.5 | 18 | 10 | FALSE | Singlezone Ducted, Centrally Ducted | TRUE | 64 | 77 | 66 | N/A | [6 empty] | 02/02/22 | Ingersoll Rand | 12400 | 44500 | 1 | 46200 | 1 | 1.0382 | 0.79 | 2.36 | 3.58 | 4.6 | 5.53 | 1 | 3.78 | 1 | 23620 | 37800 | 0.84944 | 38200 | 0.82684 | 2.72 | 2.36 | 4.76 | 2.54 | 4.69 | 0.8481 | 2.35 | 0.62169 | 24902 | 0.5596 |  | 29700 | 0.64286 | 3.86 |  | 4.58 | 1.89 | 0.34177 |  | 1.9 | 0.50265 | 13900 | 47000 | 48000 | 1 | 3.76 | 3.71 | 4.07 | 3.66 | 3.79 | 16600 |  | 51020 | 0.37 |  | 3.2 | 13.15 |  | 4.67
Live | AMERICAN STANDARD | Platinum 18 | 10511049 | HRCU-A-CB | 4A6V8048A1 |  | 4PX*CU48BS3 | S9V2C100U5PSB+RP | 12.5 | 18 | 10 | FALSE | Singlezone Ducted, Centrally Ducted | TRUE | 63 | 77 | 65 | N/A | [6 empty] | 02/02/22 | Ingersoll Rand | 12200 | 45000 | 1 | 46200 | 1 | 1.0267 | 0.74 | 2.36 | 3.54 | 4.83 | 5.59 | 1 | 3.82 | 1 | 23510 | 37800 | 0.84 | 38100 | 0.82468 | 2.7 | 2.36 | 4.75 | 2.55 | 4.69 | 0.839 | 2.35 | 0.61518 | 24762 | 0.55027 |  | 29560 | 0.63983 | 3.86 |  | 4.58 | 1.88 | 0.33631 |  | 1.89 | 0.49476 | 14000 | 47000 | 47700 | 1.04 | 3.76 | 3.72 | 3.95 | 3.66 | 3.76 | 16700 |  | 51180 | 0.28 |  | 3.25 | 17.48 |  | 4.62
Live | AMERICAN STANDARD | Platinum 18 | 10511048 | HRCU-A-CB | 4A6V8048A1 |  | 4PX*CD60BS3 | S9V2C100D4PSB+RP | 12.5 | 18 | 9.6 | FALSE | Singlezone Ducted, Centrally Ducted | TRUE | 64 | 78 | 65 | N/A | [6 empty] | 02/02/22 | Ingersoll Rand | 12200 | 45000 | 1 | 45300 | 1 | 1.0067 | 0.78 | 2.3 | 3.61 | 4.58 | 5.73 | 1 | 3.68 | 1 | 23400 | 37400 | 0.83111 | 37600 | 0.83002 | 2.74 | 2.3 | 4.81 | 2.5 | 4.77 | 0.83246 | 2.29 | 0.62228 | 24656 | 0.54791 |  | 29340 | 0.64768 | 3.9 |  | 4.62 | 1.85 | 0.32286 |  | 1.86 | 0.50543 | 14000 | 48500 | 49100 | 1.02 | 3.88 | 3.85 | 4.02 | 3.66 | 3.74 | 16700 |  | 52220 | 0.37 |  | 3.28 | 13.23 |  | 4.67
Live | AMERICAN STANDARD | Platinum 18 | 10511047 | HRCU-A-CB | 4A6V8048A1 |  | 4PX*CD60BS3 | S9V2C100D5PSB+RP | 12.5 | 18 | 9.6 | FALSE | Singlezone Ducted, Centrally Ducted | TRUE | 64 | 77 | 64 | N/A | [6 empty] | 02/02/22 | Ingersoll Rand | 12100 | 45000 | 1 | 45100 | 1 | 1.0022 | 0.73 | 2.3 | 3.58 | 4.86 | 5.73 | 1 | 3.69 | 1 | 23180 | 37200 | 0.82667 | 37500 | 0.83149 | 2.69 | 2.3 | 4.77 | 2.53 | 4.74 | 0.82723 | 2.3 | 0.62331 | 24496 | 0.54436 |  | 29200 | 0.64745 | 3.84 |  | 4.58 | 1.87 | 0.32635 |  | 1.87 | 0.50678 | 14000 | 48500 | 49200 | 1.04 | 3.88 | 3.84 | 3.95 | 3.66 | 3.75 | 16800 |  | 52160 | 0.28 |  | 3.23 | 17.58 |  | 4.73
Live | AMERICAN STANDARD | Platinum 18 | 10511046 | HRCU-A-CB | 4A6V8048A1 |  | 4PX*CD48BS3 | S9V2C100D4PSB+RP | 12 | 18 | 9.6 | FALSE | Singlezone Ducted, Centrally Ducted | TRUE | 63 | 77 | 67 | N/A | [6 empty] | 02/02/22 | Ingersoll Rand | 12500 | 44500 | 1 | 47200 | 1 | 1.0607 | 0.88 | 2.22 | 3.84 | 4.16 | 5.87 | 1 | 3.6 | 1 | 23950 | 38500 | 0.86517 | 38900 | 0.82415 | 2.96 | 2.22 | 5.15 | 2.37 | 5.08 | 0.86542 | 2.21 | 0.61389 | 25308 | 0.56872 |  | 30160 | 0.63898 | 4.2 |  | 4.96 | 1.77 | 0.30153 |  | 1.78 | 0.49444 | 13600 | 46500 | 47600 | 1.02 | 3.88 | 3.82 | 3.91 | 3.51 | 3.65 | 16130 |  | 51140 | 0.37 |  | 3.22 | 12.78 |  | 4.65
Live | AMERICAN STANDARD | Platinum 18 | 10511045 | HRCU-A-CB | 4A6V8048A1 |  | 4PX*CD48BS3 | S9V2C100D5PSB+RP | 12.25 | 18 | 9.6 | FALSE | Singlezone Ducted, Centrally Ducted | TRUE | 63 | 77 | 67 | N/A | [6 empty] | 02/02/22 | Ingersoll Rand | 12300 | 44500 | 1 | 47000 | 1 | 1.0562 | 0.82 | 2.24 | 3.75 | 4.4 | 5.82 | 1 | 3.67 | 1 | 23840 | 38500 | 0.86517 | 38800 | 0.82553 | 2.9 | 2.24 | 5.07 | 2.41 | 5.04 | 0.86598 | 2.24 | 0.61035 | 25102 | 0.56409 |  | 30060 | 0.63957 | 4.12 |  | 4.88 | 1.79 | 0.30756 |  | 1.81 | 0.49319 | 13700 | 47000 | 47700 | 1.04 | 3.84 | 3.8 | 3.86 | 3.59 | 3.68 | 16230 |  | 51180 | 0.3 |  | 3.25 | 15.86 |  | 4.62
Live | AMERICAN STANDARD | Platinum 18 | 10511042 | HRCU-A-CB | 4A6V8048A1 |  | 4PX*BD48BS3 | S9V2B080D4PSB+RP | 11.5 | 18 | 9 | FALSE | Singlezone Ducted, Centrally Ducted | TRUE | 64 | 78 | 69 | N/A | [6 empty] | 02/02/22 | Ingersoll Rand | 12500 | 44000 | 1 | 47500 | 1 | 1.0795 | 0.88 | 2.18 | 3.92 | 4.16 | 5.92 | 1 | 3.55 | 1 | 24280 | 39000 | 0.88636 | 39300 | 0.82737 | 3.02 | 2.18 | 5.28 | 2.36 | 5.24 | 0.88514 | 2.18 | 0.61408 | 25654 | 0.58305 |  | 30660 | 0.64547 | 4.3 |  | 5.08 | 1.75 | 0.29561 |  | 1.77 | 0.49859 | 13500 | 46500 | 47300 | 1 | 4.04 | 4 | 3.96 | 3.37 | 3.47 | 16200 |  | 50780 | 0.41 |  | 3.4 | 11.58 |  | 4.38
Live | AMERICAN STANDARD | Platinum 18 | 10511044 | HRCU-A-CB | 4A6V8048A1 |  | 4PX*BU48BS3 | S9V2B060U4PSB+RP | 12 | 18 | 10 | FALSE | Singlezone Ducted, Centrally Ducted | TRUE | 64 | 77 | 68 | N/A | [6 empty] | 02/02/22 | Ingersoll Rand | 12400 | 44000 | 1 | 46500 | 1 | 1.0568 | 0.79 | 2.26 | 3.78 | 4.6 | 5.71 | 1 | 3.61 | 1 | 23950 | 37800 | 0.85909 | 38600 | 0.83011 | 2.8 | 2.26 | 5 | 2.51 | 4.9 | 0.85814 | 2.26 | 0.62604 | 25308 | 0.57518 |  | 30100 | 0.64731 | 4 |  | 4.78 | 1.85 | 0.32399 |  | 1.85 | 0.51247 | 13700 | 46000 | 47100 | 1.04 | 3.83 | 3.77 | 3.86 | 3.52 | 3.66 | 16400 |  | 50480 | 0.28 |  | 3.23 | 17.17 |  | 4.58
Live | AMERICAN STANDARD | Platinum 18 | 10511022 | HRCU-A-CB | 4A6V8037A1 |  | 4PX*CD48BS3 | S9V2C100D4PSB+RP | 12.5 | 18 | 10 | FALSE | Singlezone Ducted, Centrally Ducted | TRUE | 59 | 75 | 60 | N/A | [6 empty] | 02/02/22 | Ingersoll Rand | 8500 | 33800 | 1 | 33900 | 1 | 1.003 | 0.58 | 2.32 | 2.53 | 4.3 | 4.27 | 1 | 3.93 | 1 | 16040 | 26600 | 0.78698 | 26800 | 0.79056 | 1.94 | 2.32 | 3.38 | 2.42 | 3.36 | 0.78689 | 2.32 | 0.59033 | 16788 | 0.49669 |  | 20320 | 0.59941 | 2.76 |  | 3.24 | 1.78 | 0.41686 |  | 1.84 | 0.46819 | 9600 | 36600 | 37100 | 0.83 | 2.93 | 2.9 | 3.39 | 3.66 | 3.75 | 11760 |  | 39440 | 0.19 |  | 2.28 | 18.14 |  | 5.07
Live | AMERICAN STANDARD | Platinum 18 | 1051102 | HRCU-A-CB | 4A6V8037A1 |  | 4PX*BU48BS3 | S9V2B080U3PSB+RP | 12.5 | 18 | 10 | FALSE | Singlezone Ducted, Centrally Ducted | TRUE | 61 | 77 | 62 | N/A | [6 empty] | 02/02/22 | Ingersoll Rand | 8500 | 33200 | 1 | 33500 | 1 | 1.009 | 0.52 | 2.38 | 2.49 | 4.79 | 4.09 | 1 | 3.94 | 1 | 16370 | 26600 | 0.8012 | 26800 | 0.8 | 1.88 | 2.38 | 3.31 | 2.55 | 3.28 | 0.80196 | 2.37 | 0.60152 | 17234 | 0.5191 |  | 20700 | 0.61791 | 2.68 |  | 3.18 | 1.88 | 0.45966 |  | 1.91 | 0.48477 | 9900 | 36400 | 37100 | 0.81 | 2.91 | 2.87 | 3.58 | 3.67 | 3.79 | 11890 |  | 39700 | 0.17 |  | 2.32 | 20.5 |  | 5.02
Live | AMERICAN STANDARD | Platinum 18 | 10511043 | HRCU-A-CB | 4A6V8048A1 |  | 4PX*BU48BS3 | S9V2B080U4PSB+RP | 12 | 18 | 10 | FALSE | Singlezone Ducted, Centrally Ducted | TRUE | 64 | 77 | 68 | N/A | [6 empty] | 02/02/22 | Ingersoll Rand | 12500 | 44000 | 1 | 46600 | 1 | 1.0591 | 0.83 | 2.24 | 3.82 | 4.41 | 5.76 | 1 | 3.58 | 1 | 23950 | 37800 | 0.85909 | 38600 | 0.82833 | 2.84 | 2.24 | 5.03 | 2.47 | 4.95 | 0.85938 | 2.25 | 0.62849 | 25208 | 0.57291 |  | 30060 | 0.64506 | 4.04 |  | 4.82 | 1.83 | 0.31771 |  | 1.83 | 0.51117 | 13600 | 46000 | 47100 | 1 | 3.83 | 3.77 | 3.99 | 3.52 | 3.66 | 16300 |  | 50120 | 0.38 |  | 3.23 | 12.57 |  | 4.55
Live | AMERICAN STANDARD | Platinum 18 | 10511024 | HRCU-A-CB | 4A6V8037A1 |  | 4PX*CU48BS3 | S9V2C100U4PSB+RP | 12.5 | 18 | 10 | FALSE | Singlezone Ducted, Centrally Ducted | TRUE | 61 | 76 | 61 | N/A | [6 empty] | 02/02/22 | Ingersoll Rand | 8500 | 33000 | 1 | 33300 | 1 | 1.0091 | 0.53 | 2.42 | 2.4 | 4.7 | 4 | 1 | 4.07 | 1 | 16150 | 26400 | 0.8 | 26500 | 0.7958 | 1.84 | 2.42 | 3.2 | 2.57 | 3.2 | 0.8 | 2.43 | 0.59705 | 16994 | 0.51497 |  | 20360 | 0.61141 | 2.6 |  | 3.08 | 1.92 | 0.48 |  | 1.94 | 0.47666 | 9900 | 36600 | 37000 | 0.83 | 2.93 | 2.9 | 3.5 | 3.66 | 3.74 | 11960 |  | 39440 | 0.2 |  | 2.28 | 17.53 |  | 5.07
Live | AMERICAN STANDARD | Platinum 18 | 10511023 | HRCU-A-CB | 4A6V8037A1 |  | 4PX*CU36BS3 | S9V2C100U4PSB+RP | 12.5 | 18 | 10 | FALSE | Singlezone Ducted, Centrally Ducted | TRUE | 62 | 77 | 63 | N/A | [6 empty] | 02/02/22 | Ingersoll Rand | 8500 | 32200 | 1 | 32600 | 1 | 1.0124 | 0.53 | 2.32 | 2.53 | 4.7 | 4.07 | 1 | 3.78 | 1 | 16260 | 26000 | 0.80745 | 26300 | 0.80675 | 1.87 | 2.32 | 3.33 | 2.55 | 3.28 | 0.8059 | 2.31 | 0.61111 | 17094 | 0.53087 |  | 20400 | 0.62577 | 2.66 |  | 3.18 | 1.88 | 0.46192 |  | 1.88 | 0.49735 | 9500 | 35200 | 36000 | 0.82 | 2.82 | 2.77 | 3.4 | 3.66 | 3.81 | 11490 |  | 38340 | 0.21 |  | 2.25 | 16.04 |  | 4.99
Live | AMERICAN STANDARD | Platinum 18 | 10511021 | HRCU-A-CB | 4A6V8037A1 |  | 4PX*CD36BS3 | S9V2C100D4PSB+RP | 12.5 | 18 | 9.6 | FALSE | Singlezone Ducted, Centrally Ducted | TRUE | 60 | 75 | 61 | N/A | [6 empty] | 02/02/22 | Ingersoll Rand | 8600 | 33400 | 1 | 34000 | 1 | 1.018 | 0.56 | 2.24 | 2.66 | 4.5 | 4.37 | 1 | 3.75 | 1 | 16150 | 26600 | 0.79641 | 26900 | 0.79118 | 1.99 | 2.24 | 3.53 | 2.38 | 3.48 | 0.79634 | 2.23 | 0.59467 | 16894 | 0.50581 |  | 20420 | 0.60059 | 2.82 |  | 3.38 | 1.76 | 0.40275 |  | 1.77 | 0.472 | 9800 | 35000 | 35800 | 0.82 | 2.8 | 2.76 | 3.5 | 3.66 | 3.8 | 11860 |  | 38400 | 0.2 |  | 2.23 | 17.38 |  | 5.05
Live | AMERICAN STANDARD | Platinum 18 | 10511019 | HRCU-A-CB | 4A6V8037A1 |  | 4PX*BU48BS3 | S9V2B060U3PSB+RP | 12.5 | 18 | 10 | FALSE | Singlezone Ducted, Centrally Ducted | TRUE | 61 | 76 | 61 | N/A | [6 empty] | 02/02/22 | Ingersoll Rand | 8500 | 33200 | 1 | 33500 | 1 | 1.009 | 0.53 | 2.36 | 2.49 | 4.7 | 4.12 | 1 | 3.94 | 1 | 16260 | 26400 | 0.79518 | 26700 | 0.79701 | 1.88 | 2.36 | 3.31 | 2.53 | 3.28 | 0.79612 | 2.36 | 0.59898 | 17034 | 0.51307 |  | 20460 | 0.61075 | 2.68 |  | 3.18 | 1.86 | 0.45146 |  | 1.89 | 0.4797 | 9900 | 36200 | 37000 | 0.81 | 2.9 | 2.85 | 3.58 | 3.66 | 3.8 | 11890 |  | 39340 | 0.19 |  | 2.28 | 18.34 |  | 5.06
Live | AMERICAN STANDARD | Platinum 18 | 10511018 | HRCU-A-CB | 4A6V8037A1 |  | 4PX*BU48BS3 | S9V2B060U4PSB+RP | 12.5 | 18 | 10 | FALSE | Singlezone Ducted, Centrally Ducted | TRUE | 60 | 76 | 61 | N/A | [6 empty] | 02/02/22 | Ingersoll Rand | 8400 | 33200 | 1 | 33400 | 1 | 1.006 | 0.49 | 2.4 | 2.44 | 5.02 | 4.05 | 1 | 4.01 | 1 | 16040 | 26400 | 0.79518 | 26600 | 0.79641 | 1.84 | 2.4 | 3.26 | 2.55 | 3.22 | 0.79506 | 2.39 | 0.59601 | 16934 | 0.51006 |  | 20360 | 0.60958 | 2.64 |  | 3.14 | 1.88 | 0.4642 |  | 1.9 | 0.47382 | 9900 | 36600 | 37100 | 0.86 | 2.93 | 2.9 | 3.37 | 3.66 | 3.75 | 12060 |  | 39540 | 0.12 |  | 2.3 | 29.45 |  | 5.04
Live | AMERICAN STANDARD | Platinum 18 | 10511015 | HRCU-A-CB | 4A6V8037A1 |  | 4PX*BU36BS3 | S9V2B040U3PSB+RP | 12.5 | 18 | 10 | FALSE | Singlezone Ducted, Centrally Ducted | TRUE | 62 | 77 | 63 | N/A | [6 empty] | 02/02/22 | Ingersoll Rand | 8500 | 32400 | 1 | 32700 | 1 | 1.0093 | 0.54 | 2.28 | 2.58 | 4.61 | 4.16 | 1 | 3.71 | 1 | 16370 | 26200 | 0.80864 | 26500 | 0.8104 | 1.9 | 2.28 | 3.4 | 2.53 | 3.37 | 0.8101 | 2.28 | 0.61456 | 17300 | 0.53395 |  | 20600 | 0.62997 | 2.72 |  | 3.24 | 1.86 | 0.44712 |  | 1.86 | 0.50135 | 9500 | 35200 | 36000 | 0.82 | 2.82 | 2.77 | 3.4 | 3.66 | 3.81 | 11490 |  | 38240 | 0.21 |  | 2.29 | 16.04 |  | 4.89
Live | AMERICAN STANDARD | Platinum 18 | 10511016 | HRCU-A-CB | 4A6V8037A1 |  | 4PX*BU48BS3 | S9V2B040U3PSB+RP | 12.5 | 18 | 10 | FALSE | Singlezone Ducted, Centrally Ducted | TRUE | 61 | 76 | 61 | N/A | [6 empty] | 02/02/22 | Ingersoll Rand | 8500 | 33200 | 1 | 33500 | 1 | 1.009 | 0.54 | 2.38 | 2.49 | 4.61 | 4.09 | 1 | 3.94 | 1 | 16260 | 26400 | 0.79518 | 26700 | 0.79701 | 1.88 | 2.38 | 3.3 | 2.53 | 3.25 | 0.79462 | 2.37 | 0.60152 | 17034 | 0.51307 |  | 20460 | 0.61075 | 2.68 |  | 3.18 | 1.86 | 0.45477 |  | 1.89 | 0.4797 | 9900 | 36200 | 37000 | 0.82 | 2.9 | 2.85 | 3.54 | 3.66 | 3.8 | 11960 |  | 39340 | 0.2 |  | 2.28 | 17.53 |  | 5.06
Live | AMERICAN STANDARD | Platinum 18 | 10511014 | HRCU-A-CB | 4A6V8037A1 |  | 4PX*BU36BS3 | S9V2B080U4PSB+RP | 12.5 | 18 | 10 | FALSE | Singlezone Ducted, Centrally Ducted | TRUE | 62 | 77 | 62 | N/A | [6 empty] | 02/02/22 | Ingersoll Rand | 8500 | 32400 | 1 | 32800 | 1 | 1.0123 | 0.54 | 2.26 | 2.6 | 4.61 | 4.2 | 1 | 3.7 | 1 | 16260 | 26000 | 0.80247 | 26300 | 0.80183 | 1.91 | 2.26 | 3.41 | 2.49 | 3.37 | 0.80238 | 2.26 | 0.61081 | 17094 | 0.52759 |  | 20400 | 0.62195 | 2.72 |  | 3.26 | 1.84 | 0.4381 |  | 1.83 | 0.49459 | 9500 | 35200 | 36100 | 0.81 | 2.82 | 2.77 | 3.44 | 3.66 | 3.82 | 11490 |  | 38340 | 0.22 |  | 2.29 | 15.31 |  | 4.91
Live | AMERICAN STANDARD | Platinum 18 | 10511017 | HRCU-A-CB | 4A6V8037A1 |  | 4PX*BU48BS3 | S9V2B080U4PSB+RP | 12.5 | 18 | 10 | FALSE | Singlezone Ducted, Centrally Ducted | TRUE | 61 | 77 | 62 | N/A | [6 empty] | 02/02/22 | Ingersoll Rand | 8500 | 33200 | 1 | 33500 | 1 | 1.009 | 0.53 | 2.38 | 2.48 | 4.7 | 4.09 | 1 | 3.96 | 1 | 16370 | 26600 | 0.8012 | 26800 | 0.8 | 1.88 | 2.38 | 3.29 | 2.55 | 3.28 | 0.80196 | 2.39 | 0.60354 | 17194 | 0.51789 |  | 20660 | 0.61672 | 2.68 |  | 3.18 | 1.88 | 0.45966 |  | 1.9 | 0.4798 | 9900 | 36400 | 37000 | 0.82 | 2.91 | 2.88 | 3.54 | 3.67 | 3.77 | 11960 |  | 39600 | 0.2 |  | 2.33 | 17.53 |  | 4.98
Live | AMERICAN STANDARD | Platinum 18 | 10511013 | HRCU-A-CB | 4A6V8037A1 |  | 4PX*BU36BS3 | S9V2B080U3PSB+RP | 12.5 | 18 | 10 | FALSE | Singlezone Ducted, Centrally Ducted | TRUE | 62 | 77 | 63 | N/A | [6 empty] | 02/02/22 | Ingersoll Rand | 8500 | 32200 | 1 | 32800 | 1 | 1.0186 | 0.53 | 2.26 | 2.63 | 4.7 | 4.18 | 1 | 3.66 | 1 | 16370 | 26000 | 0.80745 | 26500 | 0.80793 | 1.91 | 2.26 | 3.45 | 2.51 | 3.37 | 0.80622 | 2.25 | 0.61475 | 17234 | 0.53522 |  | 20540 | 0.62622 | 2.72 |  | 3.28 | 1.86 | 0.44498 |  | 1.84 | 0.50273 | 9500 | 34800 | 35600 | 0.8 | 2.78 | 2.74 | 3.48 | 3.67 | 3.81 | 11390 |  | 38040 | 0.21 |  | 2.27 | 15.9 |  | 4.91
Live | AMERICAN STANDARD | Platinum 18 | 10511011 | HRCU-A-CB | 4A6V8037A1 |  | 4PX*BU36BS3 | S9V2B060U3PSB+RP | 12.5 | 18 | 10 | FALSE | Singlezone Ducted, Centrally Ducted | TRUE | 62 | 77 | 63 | N/A | [6 empty] | 02/02/22 | Ingersoll Rand | 8400 | 32400 | 1 | 32800 | 1 | 1.0123 | 0.53 | 2.28 | 2.59 | 4.64 | 4.16 | 1 | 3.71 | 1 | 16370 | 26200 | 0.80864 | 26500 | 0.80793 | 1.9 | 2.28 | 3.4 | 2.53 | 3.37 | 0.8101 | 2.28 | 0.61456 | 17300 | 0.53395 |  | 20640 | 0.62927 | 2.7 |  | 3.24 | 1.88 | 0.45192 |  | 1.87 | 0.50404 | 9600 | 35200 | 36000 | 0.8 | 2.82 | 2.77 | 3.52 | 3.66 | 3.81 | 11490 |  | 38240 | 0.21 |  | 2.3 | 16.04 |  | 4.87
Live | AMERICAN STANDARD | Platinum 18 | 10511012 | HRCU-A-CB | 4A6V8037A1 |  | 4PX*BU36BS3 | S9V2B060U4PSB+RP | 12.5 | 18 | 10 | FALSE | Singlezone Ducted, Centrally Ducted | TRUE | 62 | 77 | 63 | N/A | [6 empty] | 02/02/22 | Ingersoll Rand | 8300 | 32200 | 1 | 32700 | 1 | 1.0155 | 0.5 | 2.28 | 2.56 | 4.86 | 4.14 | 1 | 3.74 | 1 | 16150 | 26000 | 0.80745 | 26300 | 0.80428 | 1.87 | 2.28 | 3.38 | 2.53 | 3.34 | 0.80676 | 2.28 | 0.60963 | 17094 | 0.53087 |  | 20400 | 0.62385 | 2.68 |  | 3.22 | 1.87 | 0.45169 |  | 1.86 | 0.49733 | 9500 | 35200 | 36100 | 0.84 | 2.82 | 2.77 | 3.31 | 3.66 | 3.82 | 11490 |  | 38340 | 0.15 |  | 2.25 | 22.45 |  | 4.99
Live | AMERICAN STANDARD | Platinum 18 | 10511009 | HRCU-A-CB | 4A6V8037A1 |  | 4PX*BD48BS3 | S9V2B080D4PSB+RP | 12.5 | 18 | 9.6 | FALSE | Singlezone Ducted, Centrally Ducted | TRUE | 60 | 76 | 60 | N/A | [6 empty] | 02/02/22 | Ingersoll Rand | 8500 | 33800 | 1 | 34200 | 1 | 1.0118 | 0.58 | 2.28 | 2.61 | 4.3 | 4.34 | 1 | 3.84 | 1 | 16150 | 26800 | 0.7929 | 27000 | 0.78947 | 1.99 | 2.28 | 3.48 | 2.38 | 3.44 | 0.79263 | 2.27 | 0.59115 | 16994 | 0.50278 |  | 20520 | 0.6 | 2.82 |  | 3.34 | 1.77 | 0.40783 |  | 1.8 | 0.46875 | 9700 | 36200 | 36800 | 0.82 | 2.9 | 2.86 | 3.47 | 3.66 | 3.77 | 11760 |  | 39500 | 0.2 |  | 2.32 | 17.23 |  | 4.99
Live | AMERICAN STANDARD | Platinum 18 | 1051101 | HRCU-A-CB | 4A6V8037A1 |  | 4PX*BD48BS3 | S9V2B080D3PSB+RP | 12.5 | 18 | 9.6 | FALSE | Singlezone Ducted, Centrally Ducted | TRUE | 60 | 76 | 61 | N/A | [6 empty] | 02/02/22 | Ingersoll Rand | 8500 | 33800 | 1 | 34200 | 1 | 1.0118 | 0.57 | 2.28 | 2.62 | 4.37 | 4.34 | 1 | 3.83 | 1 | 16150 | 26800 | 0.7929 | 27100 | 0.7924 | 1.99 | 2.28 | 3.49 | 2.38 | 3.44 | 0.79263 | 2.28 | 0.5953 | 17034 | 0.50396 |  | 20620 | 0.60292 | 2.82 |  | 3.36 | 1.77 | 0.40783 |  | 1.8 | 0.46997 | 9700 | 36200 | 36900 | 0.81 | 2.9 | 2.86 | 3.51 | 3.66 | 3.78 | 11760 |  | 39240 | 0.19 |  | 2.29 | 18.14 |  | 5.02
Live | AMERICAN STANDARD | Platinum 18 | 10511007 | HRCU-A-CB | 4A6V8037A1 |  | 4PX*BD48BS3 | S9V2B060D3PSB+RP | 12.5 | 18 | 9.6 | FALSE | Singlezone Ducted, Centrally Ducted | TRUE | 60 | 76 | 61 | N/A | [6 empty] | 02/02/22 | Ingersoll Rand | 8500 | 34000 | 1 | 34100 | 1 | 1.0029 | 0.57 | 2.3 | 2.6 | 4.37 | 4.33 | 1 | 3.84 | 1 | 16370 | 27000 | 0.79412 | 27200 | 0.79765 | 1.99 | 2.3 | 3.47 | 2.41 | 3.44 | 0.79446 | 2.3 | 0.59896 | 17194 | 0.50571 |  | 20760 | 0.6088 | 2.82 |  | 3.34 | 1.79 | 0.41339 |  | 1.82 | 0.47396 | 9700 | 36400 | 36900 | 0.81 | 2.91 | 2.89 | 3.51 | 3.67 | 3.74 | 11760 |  | 39500 | 0.2 |  | 2.33 | 17.23 |  | 4.97
Live | AMERICAN STANDARD | Platinum 18 | 10511006 | HRCU-A-CB | 4A6V8037A1 |  | 4PX*BD36BS3 | S9V2B080D4PSB+RP | 12.5 | 18 | 9.6 | FALSE | Singlezone Ducted, Centrally Ducted | TRUE | 60 | 76 | 62 | N/A | [6 empty] | 02/02/22 | Ingersoll Rand | 8600 | 33200 | 1 | 34200 | 1 | 1.0301 | 0.56 | 2.2 | 2.74 | 4.5 | 4.42 | 1 | 3.66 | 1 | 16370 | 26800 | 0.80723 | 27100 | 0.7924 | 2.03 | 2.2 | 3.62 | 2.36 | 3.57 | 0.80769 | 2.19 | 0.59836 | 17134 | 0.51608 |  | 20720 | 0.60585 | 2.9 |  | 3.46 | 1.73 | 0.3914 |  | 1.76 | 0.48087 | 9800 | 35000 | 35900 | 0.81 | 2.8 | 2.75 | 3.55 | 3.66 | 3.83 | 11860 |  | 38240 | 0.19 |  | 2.27 | 18.29 |  | 4.94
Live | AMERICAN STANDARD | Platinum 18 | 10511008 | HRCU-A-CB | 4A6V8037A1 |  | 4PX*BD48BS3 | S9V2B040D3PSB+RP | 12.5 | 18 | 9.6 | FALSE | Singlezone Ducted, Centrally Ducted | TRUE | 60 | 76 | 61 | N/A | [6 empty] | 02/02/22 | Ingersoll Rand | 8600 | 33800 | 1 | 34200 | 1 | 1.0118 | 0.59 | 2.26 | 2.63 | 4.27 | 4.38 | 1 | 3.81 | 1 | 16260 | 26800 | 0.7929 | 27100 | 0.7924 | 2 | 2.26 | 3.5 | 2.38 | 3.48 | 0.79452 | 2.27 | 0.5958 | 17094 | 0.50574 |  | 20620 | 0.60292 | 2.82 |  | 3.36 | 1.78 | 0.40639 |  | 1.8 | 0.47244 | 9700 | 36200 | 37000 | 0.82 | 2.9 | 2.85 | 3.47 | 3.66 | 3.8 | 11760 |  | 39340 | 0.2 |  | 2.28 | 17.23 |  | 5.06
Live | AMERICAN STANDARD | Platinum 18 | 10510979 | HRCU-A-CB | 4A6V8036A1 |  | 4PX*CU48BS3 | S9V2C100U4PSB+RP | 12.5 | 18 | 10 | FALSE | Singlezone Ducted, Centrally Ducted | TRUE | 62 | 77 | 62 | N/A | [6 empty] | 02/02/22 | Ingersoll Rand | 8400 | 32800 | 1 | 33100 | 1 | 1.0091 | 0.53 | 2.38 | 2.46 | 4.64 | 4.04 | 1 | 3.94 | 1 | 16260 | 26200 | 0.79878 | 26500 | 0.8006 | 1.86 | 2.38 | 3.26 | 2.56 | 3.23 | 0.7995 | 2.38 | 0.60406 | 17194 | 0.52421 |  | 20540 | 0.62054 | 2.64 |  | 3.14 | 1.91 | 0.47277 |  | 1.92 | 0.48731 | 10000 | 36000 | 36800 | 0.85 | 2.88 | 2.84 | 3.45 | 3.66 | 3.8 | 12060 |  | 39300 | 0.16 |  | 2.31 | 22.09 |  | 4.99
Live | AMERICAN STANDARD | Platinum 18 | 10510978 | HRCU-A-CB | 4A6V8036A1 |  | 4PX*CU36BS3 | S9V2C100U4PSB+RP | 12.5 | 18 | 10 | FALSE | Singlezone Ducted, Centrally Ducted | TRUE | 63 | 78 | 64 | N/A | [6 empty] | 02/02/22 | Ingersoll Rand | 8300 | 32000 | 1 | 32300 | 1 | 1.0094 | 0.53 | 2.28 | 2.57 | 4.59 | 4.11 | 1 | 3.68 | 1 | 16370 | 26000 | 0.8125 | 26300 | 0.81424 | 1.89 | 2.28 | 3.38 | 2.54 | 3.34 | 0.81265 | 2.28 | 0.61957 | 17340 | 0.54187 |  | 20640 | 0.63901 | 2.7 |  | 3.22 | 1.88 | 0.45742 |  | 1.88 | 0.51087 | 9600 | 34800 | 35600 | 0.84 | 2.78 | 2.74 | 3.35 | 3.67 | 3.81 | 11590 |  | 38200 | 0.19 |  | 2.31 | 17.88 |  | 4.85
Live | AMERICAN STANDARD | Platinum 18 | 10510977 | HRCU-A-CB | 4A6V8036A1 |  | 4PX*CD48BS3 | S9V2C100D4PSB+RP | 12.5 | 18 | 9.6 | FALSE | Singlezone Ducted, Centrally Ducted | TRUE | 61 | 77 | 62 | N/A | [6 empty] | 02/02/22 | Ingersoll Rand | 8400 | 33200 | 1 | 33600 | 1 | 1.012 | 0.57 | 2.28 | 2.58 | 4.32 | 4.27 | 1 | 3.82 | 1 | 16480 | 26600 | 0.8012 | 26900 | 0.8006 | 1.97 | 2.28 | 3.45 | 2.45 | 3.42 | 0.80094 | 2.29 | 0.59948 | 17340 | 0.52229 |  | 20800 | 0.61905 | 2.78 |  | 3.3 | 1.83 | 0.42857 |  | 1.85 | 0.48429 | 9800 | 35800 | 36600 | 0.84 | 2.86 | 2.82 | 3.42 | 3.67 | 3.8 | 11860 |  | 39300 | 0.18 |  | 2.3 | 19.31 |  | 5.01
Live | AMERICAN STANDARD | Platinum 18 | 10510976 | HRCU-A-CB | 4A6V8036A1 |  | 4PX*CD36BS3 | S9V2C100D4PSB+RP | 12.5 | 18 | 9 | FALSE | Singlezone Ducted, Centrally Ducted | TRUE | 62 | 77 | 63 | N/A | [6 empty] | 02/02/22 | Ingersoll Rand | 8500 | 33000 | 1 | 33500 | 1 | 1.0152 | 0.55 | 2.2 | 2.69 | 4.53 | 4.4 | 1 | 3.65 | 1 | 16590 | 26600 | 0.80606 | 26900 | 0.80299 | 2 | 2.2 | 3.57 | 2.43 | 3.54 | 0.80455 | 2.21 | 0.60548 | 17440 | 0.52848 |  | 20900 | 0.62388 | 2.84 |  | 3.4 | 1.8 | 0.40909 |  | 1.8 | 0.49315 | 9900 | 34800 | 35600 | 0.85 | 2.78 | 2.74 | 3.41 | 3.67 | 3.81 | 11960 |  | 37940 | 0.18 |  | 2.29 | 19.47 |  | 4.86
Live | AMERICAN STANDARD | Platinum 18 | 10510974 | HRCU-A-CB | 4A6V8036A1 |  | 4PX*BU48BS3 | S9V2B080U4PSB+RP | 12.5 | 18 | 10 | FALSE | Singlezone Ducted, Centrally Ducted | TRUE | 62 | 77 | 63 | N/A | [6 empty] | 02/02/22 | Ingersoll Rand | 8400 | 32800 | 1 | 33300 | 1 | 1.0152 | 0.53 | 2.34 | 2.53 | 4.64 | 4.11 | 1 | 3.86 | 1 | 16480 | 26400 | 0.80488 | 26700 | 0.8018 | 1.89 | 2.34 | 3.34 | 2.56 | 3.31 | 0.80535 | 2.34 | 0.60622 | 17440 | 0.53171 |  | 20800 | 0.62462 | 2.7 |  | 3.2 | 1.89 | 0.45985 |  | 1.9 | 0.49223 | 10000 | 35800 | 36700 | 0.84 | 2.86 | 2.81 | 3.49 | 3.67 | 3.83 | 12060 |  | 39460 | 0.17 |  | 2.35 | 20.79 |  | 4.92
Live | AMERICAN STANDARD | Platinum 18 | 10510973 | HRCU-A-CB | 4A6V8036A1 |  | 4PX*BU48BS3 | S9V2B080U3PSB+RP | 12.5 | 18 | 10 | FALSE | Singlezone Ducted, Centrally Ducted | TRUE | 63 | 78 | 63 | N/A | [6 empty] | 02/02/22 | Ingersoll Rand | 8400 | 33000 | 1 | 33300 | 1 | 1.0091 | 0.52 | 2.36 | 2.52 | 4.73 | 4.1 | 1 | 3.87 | 1 | 16590 | 26600 | 0.80606 | 26800 | 0.8048 | 1.89 | 2.36 | 3.34 | 2.57 | 3.3 | 0.80488 | 2.35 | 0.60724 | 17640 | 0.53455 |  | 21000 | 0.63063 | 2.7 |  | 3.2 | 1.91 | 0.46585 |  | 1.92 | 0.49612 | 10000 | 36000 | 36700 | 0.84 | 2.88 | 2.84 | 3.49 | 3.66 | 3.79 | 12160 |  | 39200 | 0.16 |  | 2.37 | 22.27 |  | 4.85
Live | AMERICAN STANDARD | Platinum 18 | 10510972 | HRCU-A-CB | 4A6V8036A1 |  | 4PX*BU48BS3 | S9V2B060U4PSB+RP | 12.5 | 18 | 10 | FALSE | Singlezone Ducted, Centrally Ducted | TRUE | 62 | 77 | 62 | N/A | [6 empty] | 02/02/22 | Ingersoll Rand | 8300 | 33000 | 1 | 33100 | 1 | 1.003 | 0.49 | 2.36 | 2.47 | 4.96 | 4.1 | 1 | 3.93 | 1 | 16370 | 26400 | 0.8 | 26600 | 0.80363 | 1.86 | 2.36 | 3.29 | 2.58 | 3.28 | 0.8 | 2.37 | 0.60305 | 17340 | 0.52545 |  | 20700 | 0.62538 | 2.66 |  | 3.16 | 1.91 | 0.46585 |  | 1.92 | 0.48855 | 10000 | 36200 | 36700 | 0.88 | 2.9 | 2.87 | 3.33 | 3.66 | 3.75 | 12160 |  | 39040 | 0.1 |  | 2.35 | 35.64 |  | 4.87
Live | AMERICAN STANDARD | Platinum 18 | 10510971 | HRCU-A-CB | 4A6V8036A1 |  | 4PX*BU48BS3 | S9V2B060U3PSB+RP | 12.5 | 18 | 10 | FALSE | Singlezone Ducted, Centrally Ducted | TRUE | 62 | 77 | 62 | N/A | [6 empty] | 02/02/22 | Ingersoll Rand | 8400 | 33000 | 1 | 33300 | 1 | 1.0091 | 0.53 | 2.34 | 2.52 | 4.64 | 4.13 | 1 | 3.87 | 1 | 16480 | 26400 | 0.8 | 26700 | 0.8018 | 1.89 | 2.34 | 3.34 | 2.56 | 3.31 | 0.80145 | 2.34 | 0.60465 | 17340 | 0.52545 |  | 20740 | 0.62282 | 2.7 |  | 3.2 | 1.88 | 0.45521 |  | 1.9 | 0.49096 | 10000 | 36000 | 36800 | 0.84 | 2.88 | 2.84 | 3.49 | 3.66 | 3.8 | 11990 |  | 39300 | 0.17 |  | 2.36 | 20.67 |  | 4.88
Live | AMERICAN STANDARD | Platinum 18 | 10510969 | HRCU-A-CB | 4A6V8036A1 |  | 4PX*BU36BS3 | S9V2B060U4PSB+RP | 12.5 | 18 | 10 | FALSE | Singlezone Ducted, Centrally Ducted | TRUE | 63 | 78 | 64 | N/A | [6 empty] | 02/02/22 | Ingersoll Rand | 8200 | 32000 | 1 | 32400 | 1 | 1.0125 | 0.5 | 2.24 | 2.6 | 4.81 | 4.19 | 1 | 3.65 | 1 | 16370 | 26000 | 0.8125 | 26300 | 0.81173 | 1.9 | 2.24 | 3.43 | 2.53 | 3.4 | 0.81146 | 2.25 | 0.61644 | 17340 | 0.54187 |  | 20640 | 0.63704 | 2.72 |  | 3.26 | 1.87 | 0.4463 |  | 1.86 | 0.50959 | 9700 | 34800 | 35700 | 0.86 | 2.78 | 2.74 | 3.31 | 3.67 | 3.82 | 11760 |  | 38040 | 0.13 |  | 2.31 | 26.51 |  | 4.83
Live | AMERICAN STANDARD | Platinum 18 | 10510975 | HRCU-A-CB | 4A6V8036A1 |  | 4PX*BU48BS3 | S9V2B040U3PSB+RP | 12.5 | 18 | 10 | FALSE | Singlezone Ducted, Centrally Ducted | TRUE | 62 | 77 | 63 | N/A | [6 empty] | 02/02/22 | Ingersoll Rand | 8400 | 32800 | 1 | 33200 | 1 | 1.0122 | 0.54 | 2.34 | 2.51 | 4.56 | 4.11 | 1 | 3.88 | 1 | 16480 | 26400 | 0.80488 | 26700 | 0.80422 | 1.89 | 2.34 | 3.33 | 2.56 | 3.31 | 0.80535 | 2.35 | 0.60567 | 17440 | 0.53171 |  | 20800 | 0.62651 | 2.7 |  | 3.2 | 1.89 | 0.45985 |  | 1.9 | 0.48969 | 10000 | 36000 | 36800 | 0.84 | 2.88 | 2.84 | 3.49 | 3.66 | 3.8 | 12060 |  | 39300 | 0.18 |  | 2.36 | 19.64 |  | 4.88
Live | AMERICAN STANDARD | Platinum 18 | 1051097 | HRCU-A-CB | 4A6V8036A1 |  | 4PX*BU36BS3 | S9V2B080U3PSB+RP | 12.5 | 18 | 10 | FALSE | Singlezone Ducted, Centrally Ducted | TRUE | 63 | 78 | 64 | N/A | [6 empty] | 02/02/22 | Ingersoll Rand | 8300 | 32000 | 1 | 32600 | 1 | 1.0188 | 0.53 | 2.22 | 2.68 | 4.59 | 4.22 | 1 | 3.56 | 1 | 16480 | 26000 | 0.8125 | 26500 | 0.81288 | 1.93 | 2.22 | 3.5 | 2.5 | 3.43 | 0.8128 | 2.22 | 0.6236 | 17540 | 0.54812 |  | 20780 | 0.63742 | 2.76 |  | 3.32 | 1.86 | 0.44076 |  | 1.83 | 0.51404 | 9600 | 34600 | 35400 | 0.82 | 2.77 | 2.72 | 3.43 | 3.66 | 3.81 | 11660 |  | 37580 | 0.19 |  | 2.31 | 17.99 |  | 4.77
Live | AMERICAN STANDARD | Platinum 18 | 10510967 | HRCU-A-CB | 4A6V8036A1 |  | 4PX*BU36BS3 | S9V2B040U3PSB+RP | 12.5 | 18 | 10 | FALSE | Singlezone Ducted, Centrally Ducted | TRUE | 64 | 78 | 64 | N/A | [6 empty] | 02/02/22 | Ingersoll Rand | 8300 | 32200 | 1 | 32500 | 1 | 1.0093 | 0.53 | 2.26 | 2.63 | 4.59 | 4.18 | 1 | 3.62 | 1 | 16590 | 26200 | 0.81366 | 26500 | 0.81538 | 1.92 | 2.26 | 3.45 | 2.53 | 3.4 | 0.8134 | 2.25 | 0.62155 | 17540 | 0.54472 |  | 20840 | 0.64123 | 2.74 |  | 3.28 | 1.88 | 0.44976 |  | 1.86 | 0.51381 | 9600 | 34800 | 35600 | 0.84 | 2.78 | 2.74 | 3.35 | 3.67 | 3.81 | 11590 |  | 37940 | 0.19 |  | 2.35 | 17.88 |  | 4.73
Live | AMERICAN STANDARD | Platinum 18 | 10510968 | HRCU-A-CB | 4A6V8036A1 |  | 4PX*BU36BS3 | S9V2B060U3PSB+RP | 12.5 | 18 | 10 | FALSE | Singlezone Ducted, Centrally Ducted | TRUE | 64 | 78 | 64 | N/A | [6 empty] | 02/02/22 | Ingersoll Rand | 8300 | 32200 | 1 | 32500 | 1 | 1.0093 | 0.53 | 2.24 | 2.63 | 4.59 | 4.21 | 1 | 3.62 | 1 | 16590 | 26200 | 0.81366 | 26500 | 0.81538 | 1.92 | 2.24 | 3.46 | 2.53 | 3.43 | 0.81473 | 2.24 | 0.61878 | 17540 | 0.54472 |  | 20840 | 0.64123 | 2.74 |  | 3.3 | 1.88 | 0.44656 |  | 1.85 | 0.51105 | 9700 | 34800 | 35600 | 0.82 | 2.78 | 2.74 | 3.47 | 3.67 | 3.81 | 11760 |  | 37940 | 0.2 |  | 2.36 | 17.23 |  | 4.71
Live | AMERICAN STANDARD | Platinum 18 | 10510966 | HRCU-A-CB | 4A6V8036A1 |  | 4PX*BU36BS3 | S9V2B080U4PSB+RP | 12.5 | 18 | 10 | FALSE | Singlezone Ducted, Centrally Ducted | TRUE | 64 | 78 | 64 | N/A | [6 empty] | 02/02/22 | Ingersoll Rand | 8300 | 32200 | 1 | 32500 | 1 | 1.0093 | 0.53 | 2.24 | 2.64 | 4.59 | 4.21 | 1 | 3.61 | 1 | 16590 | 26200 | 0.81366 | 26500 | 0.81538 | 1.92 | 2.24 | 3.46 | 2.53 | 3.43 | 0.81473 | 2.24 | 0.6205 | 17640 | 0.54783 |  | 20880 | 0.64246 | 2.74 |  | 3.3 | 1.89 | 0.44893 |  | 1.85 | 0.51247 | 9600 | 34800 | 35700 | 0.83 | 2.78 | 2.74 | 3.39 | 3.67 | 3.82 | 11590 |  | 38040 | 0.2 |  | 2.35 | 16.98 |  | 4.74
Live | AMERICAN STANDARD | Platinum 18 | 10510965 | HRCU-A-CB | 4A6V8036A1 |  | 4PX*BD48BS3 | S9V2B040D3PSB+RP | 12.5 | 18 | 9 | FALSE | Singlezone Ducted, Centrally Ducted | TRUE | 62 | 77 | 62 | N/A | [6 empty] | 02/02/22 | Ingersoll Rand | 8400 | 33400 | 1 | 33800 | 1 | 1.012 | 0.58 | 2.24 | 2.65 | 4.24 | 4.37 | 1 | 3.74 | 1 | 16590 | 26800 | 0.8024 | 27100 | 0.80178 | 2 | 2.24 | 3.53 | 2.43 | 3.51 | 0.8032 | 2.25 | 0.6016 | 17540 | 0.52515 |  | 21000 | 0.6213 | 2.84 |  | 3.38 | 1.81 | 0.41419 |  | 1.82 | 0.48663 | 9800 | 35800 | 36600 | 0.85 | 2.86 | 2.82 | 3.38 | 3.67 | 3.8 | 11860 |  | 39300 | 0.18 |  | 2.35 | 19.31 |  | 4.9
Live | AMERICAN STANDARD | Platinum 18 | 10510964 | HRCU-A-CB | 4A6V8036A1 |  | 4PX*BD48BS3 | S9V2B080D4PSB+RP | 12.5 | 18 | 9 | FALSE | Singlezone Ducted, Centrally Ducted | TRUE | 62 | 77 | 63 | N/A | [6 empty] | 02/02/22 | Ingersoll Rand | 8400 | 33400 | 1 | 33800 | 1 | 1.012 | 0.58 | 2.24 | 2.66 | 4.24 | 4.37 | 1 | 3.72 | 1 | 16590 | 26800 | 0.8024 | 27100 | 0.80178 | 2.01 | 2.24 | 3.54 | 2.42 | 3.51 | 0.8032 | 2.24 | 0.60215 | 17540 | 0.52515 |  | 21060 | 0.62308 | 2.86 |  | 3.4 | 1.8 | 0.4119 |  | 1.82 | 0.48925 | 9800 | 35600 | 36500 | 0.83 | 2.85 | 2.8 | 3.46 | 3.66 | 3.82 | 11790 |  | 39000 | 0.18 |  | 2.32 | 19.2 |  | 4.93
Live | AMERICAN STANDARD | Platinum 18 | 10510963 | HRCU-A-CB | 4A6V8036A1 |  | 4PX*BD48BS3 | S9V2B080D3PSB+RP | 12.5 | 18 | 9 | FALSE | Singlezone Ducted, Centrally Ducted | TRUE | 62 | 77 | 62 | N/A | [6 empty] | 02/02/22 | Ingersoll Rand | 8400 | 33400 | 1 | 33800 | 1 | 1.012 | 0.56 | 2.26 | 2.64 | 4.4 | 4.33 | 1 | 3.75 | 1 | 16480 | 26800 | 0.8024 | 27100 | 0.80178 | 2 | 2.26 | 3.52 | 2.41 | 3.48 | 0.8037 | 2.26 | 0.60267 | 17440 | 0.52216 |  | 20960 | 0.62012 | 2.84 |  | 3.38 | 1.8 | 0.4157 |  | 1.82 | 0.48533 | 9800 | 35800 | 36500 | 0.83 | 2.86 | 2.83 | 3.46 | 3.67 | 3.78 | 11790 |  | 39260 | 0.17 |  | 2.38 | 20.33 |  | 4.83
Live | AMERICAN STANDARD | Platinum 18 | 10510961 | HRCU-A-CB | 4A6V8036A1 |  | 4PX*BD36BS3 | S9V2B080D3PSB+RP | 12.25 | 18 | 9 | FALSE | Singlezone Ducted, Centrally Ducted | TRUE | 62 | 77 | 64 | N/A | [6 empty] | 02/02/22 | Ingersoll Rand | 8500 | 32800 | 1 | 33700 | 1 | 1.0274 | 0.55 | 2.14 | 2.8 | 4.53 | 4.49 | 1 | 3.53 | 1 | 16590 | 26600 | 0.81098 | 27100 | 0.80415 | 2.05 | 2.14 | 3.7 | 2.37 | 3.64 | 0.81069 | 2.15 | 0.60907 | 17540 | 0.53476 |  | 21000 | 0.62315 | 2.92 |  | 3.52 | 1.76 | 0.39198 |  | 1.75 | 0.49575 | 9900 | 34400 | 35200 | 0.83 | 2.81 | 2.76 | 3.5 | 3.59 | 3.74 | 11790 |  | 37540 | 0.16 |  | 2.3 | 21.6 |  | 4.78
Live | AMERICAN STANDARD | Platinum 18 | 10510962 | HRCU-A-CB | 4A6V8036A1 |  | 4PX*BD48BS3 | S9V2B060D3PSB+RP | 12.5 | 18 | 9 | FALSE | Singlezone Ducted, Centrally Ducted | TRUE | 62 | 77 | 62 | N/A | [6 empty] | 02/02/22 | Ingersoll Rand | 8400 | 33400 | 1 | 33800 | 1 | 1.012 | 0.57 | 2.24 | 2.65 | 4.32 | 4.37 | 1 | 3.74 | 1 | 16480 | 26800 | 0.8024 | 27100 | 0.80178 | 2 | 2.24 | 3.53 | 2.41 | 3.51 | 0.8032 | 2.25 | 0.6016 | 17540 | 0.52515 |  | 21000 | 0.6213 | 2.86 |  | 3.38 | 1.8 | 0.4119 |  | 1.82 | 0.48663 | 9800 | 35800 | 36600 | 0.83 | 2.86 | 2.82 | 3.46 | 3.67 | 3.8 | 11790 |  | 39360 | 0.17 |  | 2.37 | 20.33 |  | 4.87
Live | AMERICAN STANDARD | Platinum 18 | 1051096 | HRCU-A-CB | 4A6V8036A1 |  | 4PX*BD36BS3 | S9V2B080D4PSB+RP | 12.25 | 18 | 9 | FALSE | Singlezone Ducted, Centrally Ducted | TRUE | 62 | 77 | 64 | N/A | [6 empty] | 02/02/22 | Ingersoll Rand | 8600 | 32600 | 1 | 33900 | 1 | 1.0399 | 0.57 | 2.14 | 2.85 | 4.42 | 4.46 | 1 | 3.49 | 1 | 16700 | 26600 | 0.81595 | 27200 | 0.80236 | 2.07 | 2.14 | 3.73 | 2.36 | 3.64 | 0.81614 | 2.14 | 0.61318 | 17640 | 0.5411 |  | 21100 | 0.62242 | 2.94 |  | 3.54 | 1.76 | 0.39462 |  | 1.75 | 0.50143 | 9700 | 34200 | 35000 | 0.85 | 2.79 | 2.74 | 3.34 | 3.59 | 3.74 | 11860 |  | 37500 | 0.17 |  | 2.28 | 20.45 |  | 4.82
Live | AMERICAN STANDARD | Platinum 18 | 10510949 | HRCU-A-CB | 4A6V8024A1 |  | 4PX*BU36BS3 | S9V2B040U3PSB+RP | 12.5 | 18 | 10 | FALSE | Singlezone Ducted, Centrally Ducted | TRUE | 62 | 77 | 63 | N/A | [6 empty] | 02/02/22 | Ingersoll Rand | 7800 | 20600 | 1 | 20800 | 1 | 1.0097 | 0.55 | 2.42 | 1.6 | 4.16 | 2.49 | 1 | 3.81 | 1 | 11430 | 16800 | 0.81553 | 16900 | 0.8125 | 1.24 | 2.42 | 2.05 | 2.7 | 2.03 | 0.81526 | 2.42 | 0.63517 | 11116 | 0.53961 |  | 13020 | 0.62596 | 1.64 |  | 1.94 | 1.99 | 0.7992 |  | 1.97 | 0.51706 | 7900 | 24000 | 24400 | 0.79 | 1.92 | 1.9 | 2.93 | 3.66 | 3.76 | 9520 |  | 26120 | 0.19 |  | 1.47 | 14.68 |  | 5.21
Live | AMERICAN STANDARD | Platinum 18 | 10510951 | HRCU-A-CB | 4A6V8024A1 |  | 4PX*BU36BS3 | S9V2B080U3PSB+RP | 12.5 | 18 | 10 | FALSE | Singlezone Ducted, Centrally Ducted | TRUE | 62 | 76 | 62 | N/A | [6 empty] | 02/02/22 | Ingersoll Rand | 7700 | 20600 | 1 | 20800 | 1 | 1.0097 | 0.53 | 2.42 | 1.59 | 4.26 | 2.49 | 1 | 3.83 | 1 | 11430 | 16800 | 0.81553 | 16900 | 0.8125 | 1.23 | 2.42 | 2.04 | 2.72 | 2.03 | 0.81526 | 2.43 | 0.63446 | 11076 | 0.53767 |  | 12960 | 0.62308 | 1.64 |  | 1.94 | 1.98 | 0.79518 |  | 1.96 | 0.51175 | 7900 | 24000 | 24300 | 0.8 | 1.92 | 1.9 | 2.89 | 3.66 | 3.75 | 9620 |  | 26120 | 0.14 |  | 1.47 | 20.14 |  | 5.21
Live | AMERICAN STANDARD | Platinum 18 | 1051095 | HRCU-A-CB | 4A6V8024A1 |  | 4PX*BU36BS3 | S9V2B060U3PSB+RP | 12.5 | 18 | 10 | FALSE | Singlezone Ducted, Centrally Ducted | TRUE | 61 | 76 | 62 | N/A | [6 empty] | 02/02/22 | Ingersoll Rand | 7800 | 20600 | 1 | 20800 | 1 | 1.0097 | 0.54 | 2.4 | 1.6 | 4.23 | 2.52 | 1 | 3.81 | 1 | 11320 | 16700 | 0.81068 | 16800 | 0.80769 | 1.23 | 2.4 | 2.05 | 2.7 | 2.04 | 0.80952 | 2.4 | 0.62992 | 10970 | 0.53252 |  | 12860 | 0.61827 | 1.64 |  | 1.94 | 1.96 | 0.77778 |  | 1.94 | 0.50919 | 7900 | 24000 | 24400 | 0.79 | 1.92 | 1.9 | 2.93 | 3.66 | 3.76 | 9520 |  | 25960 | 0.16 |  | 1.46 | 17.44 |  | 5.21
Live | AMERICAN STANDARD | Platinum 18 | 10510948 | HRCU-A-CB | 4A6V8024A1 |  | 4PX*BD36BS3 | S9V2B040D3PSB+RP | 12.5 | 18 | 9.6 | FALSE | Singlezone Ducted, Centrally Ducted | TRUE | 60 | 75 | 61 | N/A | [6 empty] | 02/02/22 | Ingersoll Rand | 8200 | 21600 | 1 | 21700 | 1 | 1.0046 | 0.57 | 2.38 | 1.67 | 4.22 | 2.66 | 1 | 3.81 | 1 | 11540 | 17300 | 0.80093 | 17400 | 0.80184 | 1.28 | 2.38 | 2.14 | 2.64 | 2.13 | 0.80075 | 2.38 | 0.62467 | 11176 | 0.51741 |  | 13180 | 0.60737 | 1.72 |  | 2.02 | 1.9 | 0.71429 |  | 1.91 | 0.50131 | 8100 | 24000 | 24400 | 0.8 | 1.92 | 1.9 | 2.97 | 3.66 | 3.76 | 9720 |  | 25960 | 0.15 |  | 1.47 | 18.99 |  | 5.18
Live | AMERICAN STANDARD | Platinum 18 | 10510946 | HRCU-A-CB | 4A6V8024A1 |  | 4PX*BD36BS3 | S9V2B060D3PSB+RP | 12.5 | 18 | 9.6 | FALSE | Singlezone Ducted, Centrally Ducted | TRUE | 60 | 75 | 60 | N/A | [6 empty] | 02/02/22 | Ingersoll Rand | 8100 | 21600 | 1 | 21700 | 1 | 1.0046 | 0.56 | 2.36 | 1.66 | 4.24 | 2.68 | 1 | 3.83 | 1 | 11430 | 17200 | 0.7963 | 17300 | 0.79724 | 1.28 | 2.36 | 2.14 | 2.62 | 2.14 | 0.79851 | 2.37 | 0.6188 | 11076 | 0.51278 |  | 13080 | 0.60276 | 1.72 |  | 2.02 | 1.89 | 0.70522 |  | 1.9 | 0.49608 | 8100 | 24000 | 24400 | 0.8 | 1.92 | 1.9 | 2.97 | 3.66 | 3.76 | 9890 |  | 25960 | 0.14 |  | 1.46 | 20.7 |  | 5.21
Live | AMERICAN STANDARD | Platinum 18 | 10510947 | HRCU-A-CB | 4A6V8024A1 |  | 4PX*BD36BS3 | S9V2B080D3PSB+RP | 12.5 | 18 | 9.6 | FALSE | Singlezone Ducted, Centrally Ducted | TRUE | 60 | 75 | 61 | N/A | [6 empty] | 02/02/22 | Ingersoll Rand | 8100 | 21600 | 1 | 21700 | 1 | 1.0046 | 0.55 | 2.4 | 1.65 | 4.32 | 2.64 | 1 | 3.85 | 1 | 11540 | 17300 | 0.80093 | 17400 | 0.80184 | 1.27 | 2.4 | 2.13 | 2.66 | 2.11 | 0.79924 | 2.39 | 0.62078 | 11176 | 0.51741 |  | 13180 | 0.60737 | 1.7 |  | 2.02 | 1.93 | 0.73106 |  | 1.91 | 0.4961 | 8100 | 24200 | 24500 | 0.81 | 1.94 | 1.92 | 2.93 | 3.66 | 3.74 | 9820 |  | 25960 | 0.13 |  | 1.46 | 22.14 |  | 5.21
Live | AMERICAN STANDARD | Platinum 20 | 10510933 | HRCU-A-CB | 4A6V0060A1 |  | 4PX*DU60BS3 | S9V2D120U5PSB+RP | 12.5 | 19.25 | 10 | FALSE | Singlezone Ducted, Centrally Ducted | TRUE | 73 | 78 | 76 | N/A | [6 empty] | 02/02/22 | Ingersoll Rand | 18800 | 53000 | 1 | 55000 | 1 | 1.0377 | 1.21 | 2.12 | 4.47 | 4.55 | 7.33 | 1 | 3.61 | 1 | 33180 | 50000 | 0.9434 | 51300 | 0.93273 | 3.98 | 2.12 | 7.07 | 2.44 | 6.91 | 0.9427 | 2.13 | 0.59003 | 34314 | 0.64743 |  | 40360 | 0.73382 | 5.68 |  | 6.76 | 1.77 | 0.24147 |  | 1.75 | 0.48476 | 18600 | 55500 | 56700 | 1.28 | 4.44 | 4.38 | 4.26 | 3.66 | 3.79 | 21300 |  | 60760 | 0.62 |  | 3.77 | 10.07 |  | 4.72
Live | AMERICAN STANDARD | Platinum 20 | 10510932 | HRCU-A-CB | 4A6V0060A1 |  | 4PX*DU60BS3 | S9V2C080U5PSB+RP | 12.25 | 19.25 | 9.6 | FALSE | Singlezone Ducted, Centrally Ducted | TRUE | 74 | 79 | 78 | N/A | [6 empty] | 02/02/22 | Ingersoll Rand | 18700 | 52000 | 1 | 55100 | 1 | 1.0596 | 1.19 | 2.12 | 4.51 | 4.61 | 7.19 | 1 | 3.58 | 1 | 33620 | 50500 | 0.97115 | 51800 | 0.94011 | 4.02 | 2.12 | 7.17 | 2.45 | 6.98 | 0.97079 | 2.12 | 0.59218 | 34900 | 0.67115 |  | 41000 | 0.7441 | 5.76 |  | 6.86 | 1.78 | 0.24757 |  | 1.75 | 0.48883 | 18700 | 54500 | 55700 | 1.27 | 4.45 | 4.38 | 4.32 | 3.59 | 3.73 | 21230 |  | 60800 | 0.6 |  | 3.78 | 10.37 |  | 4.71
Live | AMERICAN STANDARD | Platinum 20 | 1051093 | HRCU-A-CB | 4A6V0060A1 |  | 4PX*CU60BS3 | S9V2C080U5PSB+RP | 12.5 | 19.25 | 10 | FALSE | Singlezone Ducted, Centrally Ducted | TRUE | 74 | 79 | 78 | N/A | [6 empty] | 02/02/22 | Ingersoll Rand | 18700 | 52500 | 1 | 55200 | 1 | 1.0514 | 1.19 | 2.12 | 4.55 | 4.61 | 7.26 | 1 | 3.56 | 1 | 33620 | 50500 | 0.9619 | 51800 | 0.93841 | 4.03 | 2.12 | 7.19 | 2.44 | 6.98 | 0.96143 | 2.11 | 0.5927 | 34900 | 0.66476 |  | 41000 | 0.74275 | 5.76 |  | 6.88 | 1.78 | 0.24518 |  | 1.75 | 0.49157 | 18700 | 55500 | 56700 | 1.27 | 4.44 | 4.37 | 4.32 | 3.66 | 3.8 | 21230 |  | 60180 | 0.6 |  | 3.77 | 10.37 |  | 4.68
Live | AMERICAN STANDARD | Platinum 20 | 10510913 | HRCU-A-CB | 4A6V0048A1 |  | 4PX*DU60BS3 | S9V2D120U5PSB+RP | 12.5 | 19.5 | 10 | FALSE | Singlezone Ducted, Centrally Ducted | TRUE | 64 | 77 | 65 | N/A | [6 empty] | 02/02/22 | Ingersoll Rand | 12300 | 43500 | 1 | 44200 | 1 | 1.0161 | 0.77 | 2.32 | 3.51 | 4.68 | 5.5 | 1 | 3.69 | 1 | 22850 | 36400 | 0.83678 | 36800 | 0.83258 | 2.67 | 2.32 | 4.66 | 2.51 | 4.6 | 0.83636 | 2.31 | 0.62602 | 23950 | 0.55057 |  | 28540 | 0.6457 | 3.8 |  | 4.48 | 1.85 | 0.33636 |  | 1.87 | 0.50678 | 13200 | 48000 | 49000 | 1 | 3.84 | 3.79 | 3.87 | 3.66 | 3.79 | 15730 |  | 52020 | 0.35 |  | 3.22 | 13.17 |  | 4.73
Live | AMERICAN STANDARD | Platinum 20 | 10510914 | HRCU-A-CB | 4A6V0048A1 |  | 4PX*DU60BS3 | S9V2C100U4PSB+RP | 12.25 | 19 | 10 | FALSE | Singlezone Ducted, Centrally Ducted | TRUE | 64 | 77 | 66 | N/A | [6 empty] | 02/02/22 | Ingersoll Rand | 12300 | 43000 | 1 | 44200 | 1 | 1.0279 | 0.78 | 2.28 | 3.54 | 4.62 | 5.53 | 1 | 3.66 | 1 | 22850 | 36400 | 0.84651 | 36800 | 0.83258 | 2.7 | 2.28 | 4.71 | 2.48 | 4.68 | 0.84629 | 2.29 | 0.62568 | 23950 | 0.55698 |  | 28540 | 0.6457 | 3.84 |  | 4.54 | 1.83 | 0.33092 |  | 1.84 | 0.50273 | 13200 | 47000 | 48000 | 1.01 | 3.84 | 3.78 | 3.83 | 3.59 | 3.72 | 15800 |  | 52000 | 0.36 |  | 3.24 | 12.86 |  | 4.7
Live | AMERICAN STANDARD | Platinum 20 | 10510912 | HRCU-A-CB | 4A6V0048A1 |  | 4PX*DD60BS3 | S9V2D120D5PSB+RP | 12.25 | 19.25 | 9.25 | FALSE | Singlezone Ducted, Centrally Ducted | TRUE | 64 | 77 | 65 | N/A | [6 empty] | 02/02/22 | Ingersoll Rand | 12200 | 43500 | 1 | 44100 | 1 | 1.0138 | 0.78 | 2.26 | 3.59 | 4.58 | 5.64 | 1 | 3.6 | 1 | 22740 | 36200 | 0.83218 | 36600 | 0.82993 | 2.7 | 2.26 | 4.74 | 2.47 | 4.69 | 0.83156 | 2.26 | 0.62778 | 23744 | 0.54584 |  | 28340 | 0.64263 | 3.84 |  | 4.54 | 1.81 | 0.32092 |  | 1.83 | 0.50833 | 13200 | 46500 | 47500 | 1 | 3.8 | 3.74 | 3.87 | 3.59 | 3.72 | 15730 |  | 51040 | 0.35 |  | 3.22 | 13.17 |  | 4.65
Live | AMERICAN STANDARD | Platinum 20 | 10510915 | HRCU-A-CB | 4A6V0048A1 |  | 4PX*DU60BS3 | S9V2C080U5PSB+RP | 12.5 | 19.5 | 10 | FALSE | Singlezone Ducted, Centrally Ducted | TRUE | 64 | 77 | 66 | N/A | [6 empty] | 02/02/22 | Ingersoll Rand | 12200 | 43000 | 1 | 44200 | 1 | 1.0279 | 0.74 | 2.3 | 3.5 | 4.83 | 5.48 | 1 | 3.7 | 1 | 22850 | 36400 | 0.84651 | 36800 | 0.83258 | 2.66 | 2.3 | 4.67 | 2.52 | 4.64 | 0.84672 | 2.31 | 0.62432 | 23950 | 0.55698 |  | 28540 | 0.6457 | 3.8 |  | 4.5 | 1.85 | 0.33759 |  | 1.86 | 0.5027 | 13300 | 47000 | 48000 | 1 | 3.76 | 3.71 | 3.9 | 3.66 | 3.79 | 15900 |  | 52060 | 0.32 |  | 3.23 | 14.56 |  | 4.72
Live | AMERICAN STANDARD | Platinum 20 | 10510911 | HRCU-A-CB | 4A6V0048A1 |  | 4PX*CU60BS3 | S9V2C100U4PSB+RP | 12.5 | 19.25 | 10 | FALSE | Singlezone Ducted, Centrally Ducted | TRUE | 65 | 77 | 65 | N/A | [6 empty] | 02/02/22 | Ingersoll Rand | 12300 | 44000 | 1 | 44300 | 1 | 1.0068 | 0.78 | 2.28 | 3.56 | 4.62 | 5.66 | 1 | 3.65 | 1 | 23070 | 36600 | 0.83182 | 37000 | 0.83521 | 2.72 | 2.28 | 4.74 | 2.49 | 4.7 | 0.83039 | 2.29 | 0.6274 | 24150 | 0.54886 |  | 28840 | 0.65102 | 3.86 |  | 4.56 | 1.83 | 0.32332 |  | 1.85 | 0.50685 | 13200 | 47500 | 48600 | 1.01 | 3.8 | 3.74 | 3.83 | 3.66 | 3.81 | 15800 |  | 51980 | 0.36 |  | 3.29 | 12.86 |  | 4.63
Live | AMERICAN STANDARD | Platinum 20 | 1051091 | HRCU-A-CB | 4A6V0048A1 |  | 4PX*CU48BS3 | S9V2C100U4PSB+RP | 12 | 19 | 10 | FALSE | Singlezone Ducted, Centrally Ducted | TRUE | 64 | 77 | 65 | N/A | [6 empty] | 02/02/22 | Ingersoll Rand | 12400 | 44500 | 1 | 45000 | 1 | 1.0112 | 0.81 | 2.24 | 3.65 | 4.49 | 5.82 | 1 | 3.61 | 1 | 23180 | 37000 | 0.83146 | 37400 | 0.83111 | 2.83 | 2.24 | 4.89 | 2.4 | 4.84 | 0.83162 | 2.24 | 0.6205 | 24250 | 0.54494 |  | 29000 | 0.64444 | 4.02 |  | 4.72 | 1.77 | 0.30412 |  | 1.8 | 0.49861 | 13100 | 47000 | 48000 | 1.01 | 3.92 | 3.86 | 3.8 | 3.51 | 3.64 | 15700 |  | 50960 | 0.36 |  | 3.26 | 12.78 |  | 4.58
Live | AMERICAN STANDARD | Platinum 20 | 10510907 | HRCU-A-CB | 4A6V0048A1 |  | 4PX*BU48BS3 | S9V2B080U4PSB+RP | 11.75 | 18.75 | 9.6 | FALSE | Singlezone Ducted, Centrally Ducted | TRUE | 64 | 77 | 66 | N/A | [6 empty] | 02/02/22 | Ingersoll Rand | 12500 | 44000 | 1 | 45400 | 1 | 1.0318 | 0.82 | 2.18 | 3.77 | 4.47 | 5.92 | 1 | 3.53 | 1 | 23400 | 37200 | 0.84545 | 37700 | 0.8304 | 2.9 | 2.18 | 5.05 | 2.36 | 5 | 0.84459 | 2.19 | 0.6204 | 24456 | 0.55582 |  | 29200 | 0.64317 | 4.14 |  | 4.86 | 1.73 | 0.29223 |  | 1.76 | 0.49858 | 13000 | 46500 | 47500 | 1 | 3.96 | 3.9 | 3.81 | 3.44 | 3.57 | 15530 |  | 50520 | 0.38 |  | 3.35 | 11.98 |  | 4.42
Live | AMERICAN STANDARD | Platinum 20 | 10510909 | HRCU-A-CB | 4A6V0048A1 |  | 4PX*CU48BS3 | S9V2C080U5PSB+RP | 12.5 | 19.5 | 10 | FALSE | Singlezone Ducted, Centrally Ducted | TRUE | 63 | 77 | 65 | N/A | [6 empty] | 02/02/22 | Ingersoll Rand | 12400 | 44000 | 1 | 45100 | 1 | 1.025 | 0.8 | 2.22 | 3.7 | 4.54 | 5.81 | 1 | 3.57 | 1 | 23070 | 36600 | 0.83182 | 37300 | 0.82705 | 2.81 | 2.22 | 4.92 | 2.41 | 4.83 | 0.83133 | 2.22 | 0.62185 | 24110 | 0.54795 |  | 28800 | 0.63858 | 4 |  | 4.72 | 1.77 | 0.30465 |  | 1.79 | 0.5014 | 13000 | 46500 | 47600 | 1.01 | 3.72 | 3.66 | 3.77 | 3.66 | 3.81 | 15530 |  | 50620 | 0.31 |  | 3.17 | 14.68 |  | 4.68
Live | AMERICAN STANDARD | Platinum 20 | 10510888 | HRCU-A-CB | 4A6V0036A1 |  | 4PX*CU48BS3 | S9V2C100U4PSB+RP | 13.5 | 20.5 | 10.5 | FALSE | Singlezone Ducted, Centrally Ducted | TRUE | 61 | 76 | 61 | N/A | [6 empty] | 02/02/22 | Ingersoll Rand | 8500 | 33000 | 1 | 33300 | 1 | 1.0091 | 0.53 | 2.42 | 2.4 | 4.7 | 4 | 1 | 4.07 | 1 | 16150 | 26400 | 0.8 | 26500 | 0.7958 | 1.84 | 2.42 | 3.2 | 2.57 | 3.2 | 0.8 | 2.43 | 0.59705 | 16994 | 0.51497 |  | 20360 | 0.61141 | 2.6 |  | 3.08 | 1.92 | 0.48 |  | 1.94 | 0.47666 | 9900 | 36600 | 37000 | 0.83 | 2.71 | 2.69 | 3.5 | 3.96 | 4.03 | 11960 |  | 39440 | 0.2 |  | 2.27 | 17.53 |  | 5.09
Live | AMERICAN STANDARD | Platinum 20 | 10510908 | HRCU-A-CB | 4A6V0048A1 |  | 4PX*CD60BS3 | S9V2C100D4PSB+RP | 12.5 | 19.25 | 9 | FALSE | Singlezone Ducted, Centrally Ducted | TRUE | 64 | 77 | 65 | N/A | [6 empty] | 02/02/22 | Ingersoll Rand | 12300 | 43500 | 1 | 44200 | 1 | 1.0161 | 0.79 | 2.2 | 3.69 | 4.56 | 5.79 | 1 | 3.51 | 1 | 22850 | 36400 | 0.83678 | 36800 | 0.83258 | 2.78 | 2.2 | 4.89 | 2.41 | 4.85 | 0.83765 | 2.21 | 0.62963 | 23950 | 0.55057 |  | 28540 | 0.6457 | 3.96 |  | 4.7 | 1.77 | 0.3057 |  | 1.78 | 0.50712 | 13200 | 48000 | 49100 | 1.01 | 3.84 | 3.78 | 3.83 | 3.66 | 3.81 | 15800 |  | 52640 | 0.36 |  | 3.27 | 12.86 |  | 4.72
Live | AMERICAN STANDARD | Platinum 20 | 10510887 | HRCU-A-CB | 4A6V0036A1 |  | 4PX*CU36BS3 | S9V2C100U4PSB+RP | 13 | 20 | 10.5 | FALSE | Singlezone Ducted, Centrally Ducted | TRUE | 62 | 77 | 63 | N/A | [6 empty] | 02/02/22 | Ingersoll Rand | 8500 | 32200 | 1 | 32600 | 1 | 1.0124 | 0.53 | 2.32 | 2.53 | 4.7 | 4.07 | 1 | 3.78 | 1 | 16260 | 26000 | 0.80745 | 26300 | 0.80675 | 1.87 | 2.32 | 3.33 | 2.55 | 3.28 | 0.8059 | 2.31 | 0.61111 | 17094 | 0.53087 |  | 20400 | 0.62577 | 2.66 |  | 3.18 | 1.88 | 0.46192 |  | 1.88 | 0.49735 | 9500 | 35200 | 36000 | 0.82 | 2.71 | 2.67 | 3.4 | 3.81 | 3.95 | 11490 |  | 38340 | 0.21 |  | 2.25 | 16.04 |  | 4.99
Live | AMERICAN STANDARD | Platinum 20 | 10510886 | HRCU-A-CB | 4A6V0036A1 |  | 4PX*CD48BS3 | S9V2C100D4PSB+RP | 13 | 20.5 | 9.6 | FALSE | Singlezone Ducted, Centrally Ducted | TRUE | 59 | 75 | 60 | N/A | [6 empty] | 02/02/22 | Ingersoll Rand | 8500 | 33800 | 1 | 33900 | 1 | 1.003 | 0.58 | 2.32 | 2.53 | 4.3 | 4.27 | 1 | 3.93 | 1 | 16040 | 26600 | 0.78698 | 26800 | 0.79056 | 1.94 | 2.32 | 3.38 | 2.42 | 3.36 | 0.78689 | 2.32 | 0.59033 | 16788 | 0.49669 |  | 20320 | 0.59941 | 2.76 |  | 3.24 | 1.78 | 0.41686 |  | 1.84 | 0.46819 | 9600 | 36600 | 37100 | 0.83 | 2.82 | 2.79 | 3.39 | 3.8 | 3.9 | 11760 |  | 39440 | 0.19 |  | 2.27 | 18.14 |  | 5.09
Live | AMERICAN STANDARD | Platinum 20 | 10510883 | HRCU-A-CB | 4A6V0036A1 |  | 4PX*BU48BS3 | S9V2B080U4PSB+RP | 13 | 20.25 | 10 | FALSE | Singlezone Ducted, Centrally Ducted | TRUE | 61 | 77 | 62 | N/A | [6 empty] | 02/02/22 | Ingersoll Rand | 8500 | 33200 | 1 | 33500 | 1 | 1.009 | 0.53 | 2.38 | 2.48 | 4.7 | 4.09 | 1 | 3.96 | 1 | 16370 | 26600 | 0.8012 | 26800 | 0.8 | 1.88 | 2.38 | 3.29 | 2.55 | 3.28 | 0.80196 | 2.39 | 0.60354 | 17194 | 0.51789 |  | 20660 | 0.61672 | 2.68 |  | 3.18 | 1.88 | 0.45966 |  | 1.9 | 0.4798 | 9900 | 36400 | 37000 | 0.82 | 2.8 | 2.77 | 3.54 | 3.81 | 3.91 | 11960 |  | 39600 | 0.2 |  | 2.33 | 17.53 |  | 4.98
Live | AMERICAN STANDARD | Platinum 20 | 10510885 | HRCU-A-CB | 4A6V0036A1 |  | 4PX*CD36BS3 | S9V2C100D4PSB+RP | 13 | 20 | 9.6 | FALSE | Singlezone Ducted, Centrally Ducted | TRUE | 60 | 75 | 61 | N/A | [6 empty] | 02/02/22 | Ingersoll Rand | 8600 | 33400 | 1 | 34000 | 1 | 1.018 | 0.56 | 2.24 | 2.66 | 4.5 | 4.37 | 1 | 3.75 | 1 | 16150 | 26600 | 0.79641 | 26900 | 0.79118 | 1.99 | 2.24 | 3.53 | 2.38 | 3.48 | 0.79634 | 2.23 | 0.59467 | 16894 | 0.50581 |  | 20420 | 0.60059 | 2.82 |  | 3.38 | 1.76 | 0.40275 |  | 1.77 | 0.472 | 9800 | 35000 | 35800 | 0.82 | 2.69 | 2.65 | 3.5 | 3.81 | 3.96 | 11860 |  | 38400 | 0.2 |  | 2.23 | 17.38 |  | 5.05
Live | AMERICAN STANDARD | Platinum 20 | 10510882 | HRCU-A-CB | 4A6V0036A1 |  | 4PX*BU48BS3 | S9V2B080U3PSB+RP | 13 | 20.5 | 10 | FALSE | Singlezone Ducted, Centrally Ducted | TRUE | 61 | 77 | 62 | N/A | [6 empty] | 02/02/22 | Ingersoll Rand | 8500 | 33200 | 1 | 33500 | 1 | 1.009 | 0.52 | 2.38 | 2.49 | 4.79 | 4.09 | 1 | 3.94 | 1 | 16370 | 26600 | 0.8012 | 26800 | 0.8 | 1.88 | 2.38 | 3.31 | 2.55 | 3.28 | 0.80196 | 2.37 | 0.60152 | 17234 | 0.5191 |  | 20700 | 0.61791 | 2.68 |  | 3.18 | 1.88 | 0.45966 |  | 1.91 | 0.48477 | 9900 | 36400 | 37100 | 0.81 | 2.8 | 2.76 | 3.58 | 3.81 | 3.94 | 11890 |  | 39700 | 0.17 |  | 2.33 | 20.5 |  | 4.99
Live | AMERICAN STANDARD | Platinum 20 | 10510884 | HRCU-A-CB | 4A6V0036A1 |  | 4PX*BU48BS3 | S9V2B060U4PSB+RP | 13 | 21 | 10.5 | FALSE | Singlezone Ducted, Centrally Ducted | TRUE | 60 | 76 | 61 | N/A | [6 empty] | 02/02/22 | Ingersoll Rand | 8400 | 33200 | 1 | 33400 | 1 | 1.006 | 0.49 | 2.4 | 2.44 | 5.02 | 4.05 | 1 | 4.01 | 1 | 16040 | 26400 | 0.79518 | 26600 | 0.79641 | 1.84 | 2.4 | 3.26 | 2.55 | 3.22 | 0.79506 | 2.39 | 0.59601 | 16934 | 0.51006 |  | 20360 | 0.60958 | 2.64 |  | 3.14 | 1.88 | 0.4642 |  | 1.9 | 0.47382 | 9900 | 36600 | 37100 | 0.86 | 2.82 | 2.79 | 3.37 | 3.8 | 3.9 | 12060 |  | 39540 | 0.12 |  | 2.3 | 29.45 |  | 5.04
Live | AMERICAN STANDARD | Platinum 20 | 10510881 | HRCU-A-CB | 4A6V0036A1 |  | 4PX*BU48BS3 | S9V2B040U3PSB+RP | 13 | 20.25 | 10 | FALSE | Singlezone Ducted, Centrally Ducted | TRUE | 61 | 76 | 61 | N/A | [6 empty] | 02/02/22 | Ingersoll Rand | 8500 | 33200 | 1 | 33500 | 1 | 1.009 | 0.54 | 2.38 | 2.49 | 4.61 | 4.09 | 1 | 3.94 | 1 | 16260 | 26400 | 0.79518 | 26700 | 0.79701 | 1.88 | 2.38 | 3.3 | 2.53 | 3.25 | 0.79462 | 2.37 | 0.60152 | 17034 | 0.51307 |  | 20460 | 0.61075 | 2.68 |  | 3.18 | 1.86 | 0.45477 |  | 1.89 | 0.4797 | 9900 | 36200 | 37000 | 0.82 | 2.78 | 2.74 | 3.54 | 3.82 | 3.96 | 11960 |  | 39340 | 0.2 |  | 2.29 | 17.53 |  | 5.03
Live | AMERICAN STANDARD | Platinum 20 | 10510879 | HRCU-A-CB | 4A6V0036A1 |  | 4PX*BU36BS3 | S9V2B040U3PSB+RP | 12.75 | 19.75 | 10 | FALSE | Singlezone Ducted, Centrally Ducted | TRUE | 62 | 77 | 63 | N/A | [6 empty] | 02/02/22 | Ingersoll Rand | 8500 | 32400 | 1 | 32700 | 1 | 1.0093 | 0.54 | 2.28 | 2.58 | 4.61 | 4.16 | 1 | 3.71 | 1 | 16370 | 26200 | 0.80864 | 26500 | 0.8104 | 1.9 | 2.28 | 3.4 | 2.53 | 3.37 | 0.8101 | 2.28 | 0.61456 | 17300 | 0.53395 |  | 20600 | 0.62997 | 2.72 |  | 3.24 | 1.86 | 0.44712 |  | 1.86 | 0.50135 | 9500 | 35200 | 36000 | 0.82 | 2.76 | 2.72 | 3.4 | 3.74 | 3.88 | 11490 |  | 38240 | 0.21 |  | 2.29 | 16.04 |  | 4.89
Live | AMERICAN STANDARD | Platinum 20 | 1051088 | HRCU-A-CB | 4A6V0036A1 |  | 4PX*BU48BS3 | S9V2B060U3PSB+RP | 13 | 20.5 | 10 | FALSE | Singlezone Ducted, Centrally Ducted | TRUE | 61 | 76 | 61 | N/A | [6 empty] | 02/02/22 | Ingersoll Rand | 8500 | 33200 | 1 | 33500 | 1 | 1.009 | 0.53 | 2.36 | 2.49 | 4.7 | 4.12 | 1 | 3.94 | 1 | 16260 | 26400 | 0.79518 | 26700 | 0.79701 | 1.88 | 2.36 | 3.31 | 2.53 | 3.28 | 0.79612 | 2.36 | 0.59898 | 17034 | 0.51307 |  | 20460 | 0.61075 | 2.68 |  | 3.18 | 1.86 | 0.45146 |  | 1.89 | 0.4797 | 9900 | 36200 | 37000 | 0.81 | 2.78 | 2.74 | 3.58 | 3.82 | 3.96 | 11890 |  | 39340 | 0.19 |  | 2.28 | 18.34 |  | 5.06
Live | AMERICAN STANDARD | Platinum 20 | 10510878 | HRCU-A-CB | 4A6V0036A1 |  | 4PX*BU36BS3 | S9V2B060U3PSB+RP | 12.75 | 20 | 10.5 | FALSE | Singlezone Ducted, Centrally Ducted | TRUE | 62 | 77 | 63 | N/A | [6 empty] | 02/02/22 | Ingersoll Rand | 8400 | 32400 | 1 | 32800 | 1 | 1.0123 | 0.53 | 2.28 | 2.59 | 4.64 | 4.16 | 1 | 3.71 | 1 | 16370 | 26200 | 0.80864 | 26500 | 0.80793 | 1.9 | 2.28 | 3.4 | 2.53 | 3.37 | 0.8101 | 2.28 | 0.61456 | 17300 | 0.53395 |  | 20640 | 0.62927 | 2.7 |  | 3.24 | 1.88 | 0.45192 |  | 1.87 | 0.50404 | 9600 | 35200 | 36000 | 0.8 | 2.76 | 2.72 | 3.52 | 3.74 | 3.88 | 11490 |  | 38240 | 0.21 |  | 2.29 | 16.04 |  | 4.89
Live | AMERICAN STANDARD | Platinum 20 | 10510877 | HRCU-A-CB | 4A6V0036A1 |  | 4PX*BU36BS3 | S9V2B060U4PSB+RP | 13 | 20.5 | 10.5 | FALSE | Singlezone Ducted, Centrally Ducted | TRUE | 62 | 77 | 63 | N/A | [6 empty] | 02/02/22 | Ingersoll Rand | 8300 | 32200 | 1 | 32700 | 1 | 1.0155 | 0.5 | 2.28 | 2.56 | 4.86 | 4.14 | 1 | 3.74 | 1 | 16150 | 26000 | 0.80745 | 26300 | 0.80428 | 1.87 | 2.28 | 3.38 | 2.53 | 3.34 | 0.80676 | 2.28 | 0.60963 | 17094 | 0.53087 |  | 20400 | 0.62385 | 2.68 |  | 3.22 | 1.87 | 0.45169 |  | 1.86 | 0.49733 | 9500 | 35200 | 36100 | 0.84 | 2.71 | 2.66 | 3.31 | 3.81 | 3.98 | 11490 |  | 38340 | 0.15 |  | 2.24 | 22.45 |  | 5.02
Live | AMERICAN STANDARD | Platinum 20 | 10510876 | HRCU-A-CB | 4A6V0036A1 |  | 4PX*BU36BS3 | S9V2B080U3PSB+RP | 12.75 | 20 | 10 | FALSE | Singlezone Ducted, Centrally Ducted | TRUE | 62 | 77 | 63 | N/A | [6 empty] | 02/02/22 | Ingersoll Rand | 8500 | 32200 | 1 | 32800 | 1 | 1.0186 | 0.53 | 2.26 | 2.63 | 4.7 | 4.18 | 1 | 3.66 | 1 | 16370 | 26000 | 0.80745 | 26500 | 0.80793 | 1.91 | 2.26 | 3.45 | 2.51 | 3.37 | 0.80622 | 2.25 | 0.61475 | 17234 | 0.53522 |  | 20540 | 0.62622 | 2.72 |  | 3.28 | 1.86 | 0.44498 |  | 1.84 | 0.50273 | 9500 | 34800 | 35600 | 0.8 | 2.73 | 2.68 | 3.48 | 3.74 | 3.89 | 11390 |  | 38040 | 0.21 |  | 2.26 | 15.9 |  | 4.93
Live | AMERICAN STANDARD | Platinum 20 | 10510873 | HRCU-A-CB | 4A6V0036A1 |  | 4PX*BD48BS3 | S9V2B060D3PSB+RP | 13 | 20.5 | 9.6 | FALSE | Singlezone Ducted, Centrally Ducted | TRUE | 60 | 76 | 61 | N/A | [6 empty] | 02/02/22 | Ingersoll Rand | 8500 | 34000 | 1 | 34100 | 1 | 1.0029 | 0.57 | 2.3 | 2.6 | 4.37 | 4.33 | 1 | 3.84 | 1 | 16370 | 27000 | 0.79412 | 27200 | 0.79765 | 1.99 | 2.3 | 3.47 | 2.41 | 3.44 | 0.79446 | 2.3 | 0.59896 | 17194 | 0.50571 |  | 20760 | 0.6088 | 2.82 |  | 3.34 | 1.79 | 0.41339 |  | 1.82 | 0.47396 | 9700 | 36400 | 36900 | 0.81 | 2.8 | 2.78 | 3.51 | 3.81 | 3.89 | 11760 |  | 39500 | 0.2 |  | 2.34 | 17.23 |  | 4.95
Live | AMERICAN STANDARD | Platinum 20 | 10510874 | HRCU-A-CB | 4A6V0036A1 |  | 4PX*BD48BS3 | S9V2B080D3PSB+RP | 13 | 20.5 | 9.6 | FALSE | Singlezone Ducted, Centrally Ducted | TRUE | 60 | 76 | 61 | N/A | [6 empty] | 02/02/22 | Ingersoll Rand | 8500 | 33800 | 1 | 34200 | 1 | 1.0118 | 0.57 | 2.28 | 2.62 | 4.37 | 4.34 | 1 | 3.83 | 1 | 16150 | 26800 | 0.7929 | 27100 | 0.7924 | 1.99 | 2.28 | 3.49 | 2.38 | 3.44 | 0.79263 | 2.28 | 0.5953 | 17034 | 0.50396 |  | 20620 | 0.60292 | 2.82 |  | 3.36 | 1.77 | 0.40783 |  | 1.8 | 0.46997 | 9700 | 36200 | 36900 | 0.81 | 2.78 | 2.75 | 3.51 | 3.82 | 3.93 | 11760 |  | 39240 | 0.19 |  | 2.3 | 18.14 |  | 5
Live | AMERICAN STANDARD | Platinum 20 | 10510875 | HRCU-A-CB | 4A6V0036A1 |  | 4PX*BU36BS3 | S9V2B080U4PSB+RP | 12.75 | 19.75 | 10 | FALSE | Singlezone Ducted, Centrally Ducted | TRUE | 62 | 77 | 62 | N/A | [6 empty] | 02/02/22 | Ingersoll Rand | 8500 | 32400 | 1 | 32800 | 1 | 1.0123 | 0.54 | 2.26 | 2.6 | 4.61 | 4.2 | 1 | 3.7 | 1 | 16260 | 26000 | 0.80247 | 26300 | 0.80183 | 1.91 | 2.26 | 3.41 | 2.49 | 3.37 | 0.80238 | 2.26 | 0.61081 | 17094 | 0.52759 |  | 20400 | 0.62195 | 2.72 |  | 3.26 | 1.84 | 0.4381 |  | 1.83 | 0.49459 | 9500 | 35200 | 36100 | 0.81 | 2.76 | 2.71 | 3.44 | 3.74 | 3.9 | 11490 |  | 38340 | 0.22 |  | 2.29 | 15.31 |  | 4.91
Live | AMERICAN STANDARD | Platinum 20 | 10510871 | HRCU-A-CB | 4A6V0036A1 |  | 4PX*BD48BS3 | S9V2B040D3PSB+RP | 13 | 20.25 | 9.5 | FALSE | Singlezone Ducted, Centrally Ducted | TRUE | 60 | 76 | 61 | N/A | [6 empty] | 02/02/22 | Ingersoll Rand | 8600 | 33800 | 1 | 34200 | 1 | 1.0118 | 0.59 | 2.26 | 2.63 | 4.27 | 4.38 | 1 | 3.81 | 1 | 16260 | 26800 | 0.7929 | 27100 | 0.7924 | 2 | 2.26 | 3.5 | 2.38 | 3.48 | 0.79452 | 2.27 | 0.5958 | 17094 | 0.50574 |  | 20620 | 0.60292 | 2.82 |  | 3.36 | 1.78 | 0.40639 |  | 1.8 | 0.47244 | 9700 | 36200 | 37000 | 0.82 | 2.78 | 2.74 | 3.47 | 3.82 | 3.96 | 11760 |  | 39340 | 0.2 |  | 2.27 | 17.23 |  | 5.08
Live | AMERICAN STANDARD | Platinum 20 | 10510872 | HRCU-A-CB | 4A6V0036A1 |  | 4PX*BD48BS3 | S9V2B080D4PSB+RP | 13 | 20.25 | 9.6 | FALSE | Singlezone Ducted, Centrally Ducted | TRUE | 60 | 76 | 60 | N/A | [6 empty] | 02/02/22 | Ingersoll Rand | 8500 | 33800 | 1 | 34200 | 1 | 1.0118 | 0.58 | 2.28 | 2.61 | 4.3 | 4.34 | 1 | 3.84 | 1 | 16150 | 26800 | 0.7929 | 27000 | 0.78947 | 1.99 | 2.28 | 3.48 | 2.38 | 3.44 | 0.79263 | 2.27 | 0.59115 | 16994 | 0.50278 |  | 20520 | 0.6 | 2.82 |  | 3.34 | 1.77 | 0.40783 |  | 1.8 | 0.46875 | 9700 | 36200 | 36800 | 0.82 | 2.78 | 2.75 | 3.47 | 3.82 | 3.92 | 11760 |  | 39500 | 0.2 |  | 2.33 | 17.23 |  | 4.97
Live | AMERICAN STANDARD | Platinum 20 | 1051086 | HRCU-A-CB | 4A6V0024A1 |  | 4PX*BU36BS3 | S9V2B060U3PSB+RP | 13.5 | 19.25 | 10 | FALSE | Singlezone Ducted, Centrally Ducted | TRUE | 61 | 76 | 62 | N/A | [6 empty] | 02/02/22 | Ingersoll Rand | 7800 | 20600 | 1 | 20800 | 1 | 1.0097 | 0.54 | 2.4 | 1.6 | 4.23 | 2.52 | 1 | 3.81 | 1 | 11320 | 16700 | 0.81068 | 16800 | 0.80769 | 1.23 | 2.4 | 2.05 | 2.7 | 2.04 | 0.80952 | 2.4 | 0.62992 | 10970 | 0.53252 |  | 12860 | 0.61827 | 1.64 |  | 1.94 | 1.96 | 0.77778 |  | 1.94 | 0.50919 | 7900 | 24000 | 24400 | 0.79 | 1.78 | 1.76 | 2.93 | 3.95 | 4.06 | 9520 |  | 25960 | 0.16 |  | 1.46 | 17.44 |  | 5.21
Live | AMERICAN STANDARD | Platinum 20 | 10510867 | HRCU-A-CB | 4A6V0036A1 |  | 4PX*BD36BS3 | S9V2B080D4PSB+RP | 12.75 | 20 | 9.5 | FALSE | Singlezone Ducted, Centrally Ducted | TRUE | 60 | 76 | 62 | N/A | [6 empty] | 02/02/22 | Ingersoll Rand | 8600 | 33200 | 1 | 34200 | 1 | 1.0301 | 0.56 | 2.2 | 2.74 | 4.5 | 4.42 | 1 | 3.66 | 1 | 16370 | 26800 | 0.80723 | 27100 | 0.7924 | 2.03 | 2.2 | 3.62 | 2.36 | 3.57 | 0.80769 | 2.19 | 0.59836 | 17134 | 0.51608 |  | 20720 | 0.60585 | 2.9 |  | 3.46 | 1.73 | 0.3914 |  | 1.76 | 0.48087 | 9800 | 35000 | 35900 | 0.81 | 2.75 | 2.7 | 3.55 | 3.73 | 3.9 | 11860 |  | 38240 | 0.19 |  | 2.27 | 18.29 |  | 4.94
Live | AMERICAN STANDARD | Platinum 20 | 10510859 | HRCU-A-CB | 4A6V0024A1 |  | 4PX*BU36BS3 | S9V2B080U3PSB+RP | 13.5 | 19.25 | 10 | FALSE | Singlezone Ducted, Centrally Ducted | TRUE | 62 | 76 | 62 | N/A | [6 empty] | 02/02/22 | Ingersoll Rand | 7700 | 20600 | 1 | 20800 | 1 | 1.0097 | 0.53 | 2.42 | 1.59 | 4.26 | 2.49 | 1 | 3.83 | 1 | 11430 | 16800 | 0.81553 | 16900 | 0.8125 | 1.23 | 2.42 | 2.04 | 2.72 | 2.03 | 0.81526 | 2.43 | 0.63446 | 11076 | 0.53767 |  | 12960 | 0.62308 | 1.64 |  | 1.94 | 1.98 | 0.79518 |  | 1.96 | 0.51175 | 7900 | 24000 | 24300 | 0.8 | 1.78 | 1.76 | 2.89 | 3.95 | 4.05 | 9620 |  | 26120 | 0.14 |  | 1.47 | 20.14 |  | 5.21
Live | AMERICAN STANDARD | Platinum 20 | 10510857 | HRCU-A-CB | 4A6V0024A1 |  | 4PX*BD36BS3 | S9V2B060D3PSB+RP | 13 | 19.25 | 9.5 | FALSE | Singlezone Ducted, Centrally Ducted | TRUE | 60 | 75 | 60 | N/A | [6 empty] | 02/02/22 | Ingersoll Rand | 8100 | 21600 | 1 | 21700 | 1 | 1.0046 | 0.56 | 2.36 | 1.66 | 4.24 | 2.68 | 1 | 3.83 | 1 | 11430 | 17200 | 0.7963 | 17300 | 0.79724 | 1.28 | 2.36 | 2.14 | 2.62 | 2.14 | 0.79851 | 2.37 | 0.6188 | 11076 | 0.51278 |  | 13080 | 0.60276 | 1.72 |  | 2.02 | 1.89 | 0.70522 |  | 1.9 | 0.49608 | 8100 | 24000 | 24400 | 0.8 | 1.85 | 1.83 | 2.97 | 3.8 | 3.91 | 9890 |  | 25960 | 0.14 |  | 1.47 | 20.7 |  | 5.18
Live | AMERICAN STANDARD | Platinum 20 | 10510856 | HRCU-A-CB | 4A6V0024A1 |  | 4PX*BD36BS3 | S9V2B080D3PSB+RP | 13 | 19.5 | 9.5 | FALSE | Singlezone Ducted, Centrally Ducted | TRUE | 60 | 75 | 61 | N/A | [6 empty] | 02/02/22 | Ingersoll Rand | 8100 | 21600 | 1 | 21700 | 1 | 1.0046 | 0.55 | 2.4 | 1.65 | 4.32 | 2.64 | 1 | 3.85 | 1 | 11540 | 17300 | 0.80093 | 17400 | 0.80184 | 1.27 | 2.4 | 2.13 | 2.66 | 2.11 | 0.79924 | 2.39 | 0.62078 | 11176 | 0.51741 |  | 13180 | 0.60737 | 1.7 |  | 2.02 | 1.93 | 0.73106 |  | 1.91 | 0.4961 | 8100 | 24200 | 24500 | 0.81 | 1.86 | 1.85 | 2.93 | 3.81 | 3.88 | 9820 |  | 25960 | 0.13 |  | 1.48 | 22.14 |  | 5.14
Live | AMERICAN STANDARD | Platinum 20 | 10510858 | HRCU-A-CB | 4A6V0024A1 |  | 4PX*BU36BS3 | S9V2B040U3PSB+RP | 13.5 | 18.75 | 10 | FALSE | Singlezone Ducted, Centrally Ducted | TRUE | 62 | 77 | 63 | N/A | [6 empty] | 02/02/22 | Ingersoll Rand | 7800 | 20600 | 1 | 20800 | 1 | 1.0097 | 0.55 | 2.42 | 1.6 | 4.16 | 2.49 | 1 | 3.81 | 1 | 11430 | 16800 | 0.81553 | 16900 | 0.8125 | 1.24 | 2.42 | 2.05 | 2.7 | 2.03 | 0.81526 | 2.42 | 0.63517 | 11116 | 0.53961 |  | 13020 | 0.62596 | 1.64 |  | 1.94 | 1.99 | 0.7992 |  | 1.97 | 0.51706 | 7900 | 24000 | 24400 | 0.79 | 1.78 | 1.76 | 2.93 | 3.95 | 4.06 | 9520 |  | 26120 | 0.19 |  | 1.47 | 14.68 |  | 5.21
Live | AMERICAN STANDARD | Platinum 20 | 10510855 | HRCU-A-CB | 4A6V0024A1 |  | 4PX*BD36BS3 | S9V2B040D3PSB+RP | 13.5 | 19 | 9.25 | FALSE | Singlezone Ducted, Centrally Ducted | TRUE | 60 | 75 | 61 | N/A | [6 empty] | 02/02/22 | Ingersoll Rand | 8200 | 21600 | 1 | 21700 | 1 | 1.0046 | 0.57 | 2.38 | 1.67 | 4.22 | 2.66 | 1 | 3.81 | 1 | 11540 | 17300 | 0.80093 | 17400 | 0.80184 | 1.28 | 2.38 | 2.14 | 2.64 | 2.13 | 0.80075 | 2.38 | 0.62467 | 11176 | 0.51741 |  | 13180 | 0.60737 | 1.72 |  | 2.02 | 1.9 | 0.71429 |  | 1.91 | 0.50131 | 8100 | 24000 | 24400 | 0.8 | 1.78 | 1.76 | 2.97 | 3.95 | 4.06 | 9720 |  | 25960 | 0.15 |  | 1.47 | 18.99 |  | 5.18
Live | AMERICAN STANDARD | Platinum 18 | 8761222 | HRCU-A-CB | 4A6V8049A1 |  | 4TXCD010DS3 | *UHMD120ACV5 | 11.75 | 18 | 9.6 | FALSE | Singlezone Ducted, Centrally Ducted | TRUE | 62 | 75 | 63 | N/A | [6 empty] | 02/02/22 | Ingersoll Rand | 12500 | 44000 | 1 | 44600 | 1 | 1.0136 | 0.84 | 2.22 | 3.62 | 4.36 | 5.81 | 1 | 3.61 | 1 | 22190 | 36400 | 0.82727 | 36700 | 0.82287 | 2.75 | 2.22 | 4.85 | 2.36 | 4.81 | 0.82788 | 2.22 | 0.61496 | 22958 | 0.52177 |  | 27720 | 0.62152 | 3.88 |  | 4.64 | 1.73 | 0.29776 |  | 1.75 | 0.48476 | 13100 | 47500 | 48200 | 1.04 | 4.04 | 4 | 3.69 | 3.45 | 3.53 | 15700 |  | 51740 | 0.46 |  | 3.44 | 10 |  | 4.41
Live | AMERICAN STANDARD | Platinum 20 | 8938521 | HRCU-A-CB | 4A6V0036A1 |  | 4TXFH036CZ3 | *DD2B060ACV3 | 13 | 19.5 | 10 | FALSE | Singlezone Ducted, Centrally Ducted | TRUE | 64 | 77 | 64 | N/A | [6 empty] | 02/02/22 | Ingersoll Rand | 8400 | 32200 | 1 | 32400 | 1 | 1.0062 | 0.54 | 2.38 | 2.45 | 4.56 | 3.97 | 1 | 3.88 | 1 | 16480 | 26400 | 0.81988 | 26600 | 0.82099 | 1.88 | 2.38 | 3.28 | 2.57 | 3.25 | 0.81864 | 2.38 | 0.6134 | 17400 | 0.54037 |  | 20740 | 0.64012 | 2.66 |  | 3.16 | 1.92 | 0.48363 |  | 1.92 | 0.49485 | 9600 | 35000 | 35600 | 0.83 | 2.69 | 2.66 | 3.39 | 3.81 | 3.92 | 11590 |  | 38100 | 0.2 |  | 2.25 | 16.98 |  | 4.96
Live | AMERICAN STANDARD | Platinum 18 | 8761221 | HRCU-A-CB | 4A6V8049A1 |  | 4TXCD010DS3 | *UHMC100ACV4 | 12.25 | 18 | 9.6 | FALSE | Singlezone Ducted, Centrally Ducted | TRUE | 61 | 76 | 63 | N/A | [6 empty] | 02/02/22 | Ingersoll Rand | 12400 | 43500 | 1 | 44400 | 1 | 1.0207 | 0.8 | 2.22 | 3.57 | 4.54 | 5.74 | 1 | 3.64 | 1 | 22080 | 35800 | 0.82299 | 36100 | 0.81306 | 2.73 | 2.22 | 4.76 | 2.37 | 4.73 | 0.82404 | 2.22 | 0.60989 | 22852 | 0.52533 |  | 27460 | 0.61847 | 3.88 |  | 4.58 | 1.73 | 0.30139 |  | 1.76 | 0.48352 | 13200 | 47500 | 48400 | 1.02 | 3.88 | 3.83 | 3.79 | 3.59 | 3.7 | 15800 |  | 51880 | 0.4 |  | 3.33 | 11.58 |  | 4.57
Live | AMERICAN STANDARD | Platinum 18 | 8761208 | HRCU-A-CB | 4A6V8048A1 |  | 4TXCD010DS3 | *UHMD120ACV5 | 12.25 | 18 | 10 | FALSE | Singlezone Ducted, Centrally Ducted | TRUE | 63 | 76 | 65 | N/A | [6 empty] | 02/02/22 | Ingersoll Rand | 12500 | 44000 | 1 | 45600 | 1 | 1.0364 | 0.86 | 2.28 | 3.68 | 4.26 | 5.66 | 1 | 3.63 | 1 | 23070 | 37200 | 0.84545 | 37800 | 0.82895 | 2.75 | 2.28 | 4.85 | 2.46 | 4.78 | 0.84452 | 2.28 | 0.6281 | 24050 | 0.54659 |  | 28920 | 0.63421 | 3.86 |  | 4.62 | 1.83 | 0.32332 |  | 1.83 | 0.50413 | 13700 | 47500 | 48600 | 1.05 | 3.88 | 3.82 | 3.82 | 3.59 | 3.73 | 16400 |  | 51620 | 0.46 |  | 3.28 | 10.45 |  | 4.61
Live | AMERICAN STANDARD | Platinum 18 | 8761214 | HRCU-A-CB | 4A6V8049A1 |  | 4TXCC009DS3 | *UD2C080ACV4 | 12.25 | 18 | 10 | FALSE | Singlezone Ducted, Centrally Ducted | TRUE | 61 | 75 | 62 | N/A | [6 empty] | 02/02/22 | Ingersoll Rand | 12300 | 43500 | 1 | 44400 | 1 | 1.0207 | 0.78 | 2.22 | 3.6 | 4.62 | 5.74 | 1 | 3.61 | 1 | 21860 | 35800 | 0.82299 | 36200 | 0.81532 | 2.71 | 2.22 | 4.79 | 2.36 | 4.73 | 0.82404 | 2.21 | 0.61219 | 22652 | 0.52074 |  | 27360 | 0.61622 | 3.86 |  | 4.58 | 1.72 | 0.29965 |  | 1.75 | 0.48476 | 13300 | 47500 | 48700 | 1 | 3.88 | 3.81 | 3.9 | 3.59 | 3.75 | 15730 |  | 52240 | 0.36 |  | 3.3 | 12.81 |  | 4.64
Live | AMERICAN STANDARD | Platinum 18 | 8761212 | HRCU-A-CB | 4A6V8049A1 |  | 4TXCC009DS3 | *UHMC100ACV4 | 12 | 18 | 10 | FALSE | Singlezone Ducted, Centrally Ducted | TRUE | 62 | 76 | 62 | N/A | [6 empty] | 02/02/22 | Ingersoll Rand | 12300 | 44000 | 1 | 44400 | 1 | 1.0091 | 0.78 | 2.24 | 3.54 | 4.62 | 5.76 | 1 | 3.68 | 1 | 22080 | 36000 | 0.81818 | 36100 | 0.81306 | 2.73 | 2.24 | 4.73 | 2.37 | 4.71 | 0.81771 | 2.24 | 0.6087 | 22958 | 0.52177 |  | 27560 | 0.62072 | 3.88 |  | 4.58 | 1.73 | 0.30035 |  | 1.76 | 0.47826 | 13200 | 48000 | 48300 | 1.02 | 4 | 3.99 | 3.79 | 3.52 | 3.55 | 15800 |  | 51840 | 0.41 |  | 3.46 | 11.29 |  | 4.39
Live | AMERICAN STANDARD | Platinum 18 | 8761194 | HRCU-A-CB | 4A6V8048A1 |  | 4TXCC007DS3 | *UD2C100ACV5 | 12.5 | 18 | 9.6 | FALSE | Singlezone Ducted, Centrally Ducted | TRUE | 62 | 76 | 65 | N/A | [6 empty] | 02/02/22 | Ingersoll Rand | 12400 | 44000 | 1 | 46300 | 1 | 1.0523 | 0.83 | 2.26 | 3.75 | 4.38 | 5.71 | 1 | 3.62 | 1 | 23070 | 37200 | 0.84545 | 38000 | 0.82073 | 2.79 | 2.26 | 4.93 | 2.42 | 4.82 | 0.84413 | 2.26 | 0.62431 | 24050 | 0.54659 |  | 28980 | 0.62592 | 3.94 |  | 4.7 | 1.79 | 0.31349 |  | 1.81 | 0.5 | 13600 | 46500 | 47500 | 1.01 | 3.72 | 3.67 | 3.95 | 3.66 | 3.79 | 16130 |  | 50460 | 0.35 |  | 3.17 | 13.51 |  | 4.67
Live | AMERICAN STANDARD | Platinum 18 | 8761196 | HRCU-A-CB | 4A6V8048A1 |  | 4TXCC007DS3 | *UHMC100ACV4 | 12.25 | 18 | 9.6 | FALSE | Singlezone Ducted, Centrally Ducted | TRUE | 62 | 76 | 66 | N/A | [6 empty] | 02/02/22 | Ingersoll Rand | 12600 | 44000 | 1 | 46500 | 1 | 1.0568 | 0.86 | 2.24 | 3.81 | 4.29 | 5.76 | 1 | 3.58 | 1 | 23180 | 37200 | 0.84545 | 38100 | 0.81935 | 2.84 | 2.24 | 4.98 | 2.39 | 4.87 | 0.84549 | 2.24 | 0.6257 | 24210 | 0.55023 |  | 29120 | 0.62624 | 4 |  | 4.76 | 1.77 | 0.30729 |  | 1.79 | 0.5 | 13500 | 46000 | 47000 | 1.02 | 3.76 | 3.7 | 3.88 | 3.59 | 3.72 | 16200 |  | 49960 | 0.4 |  | 3.17 | 11.87 |  | 4.62
Live | AMERICAN STANDARD | Platinum 18 | 8761197 | HRCU-A-CB | 4A6V8048A1 |  | 4TXCC007DS3 | *UD2C080ACV4 | 12.25 | 18 | 9.6 | FALSE | Singlezone Ducted, Centrally Ducted | TRUE | 62 | 76 | 65 | N/A | [6 empty] | 02/02/22 | Ingersoll Rand | 12400 | 44500 | 1 | 46400 | 1 | 1.0427 | 0.8 | 2.3 | 3.65 | 4.54 | 5.67 | 1 | 3.73 | 1 | 23070 | 37600 | 0.84494 | 38100 | 0.82112 | 2.75 | 2.3 | 4.87 | 2.46 | 4.79 | 0.8448 | 2.29 | 0.61394 | 24150 | 0.5427 |  | 29080 | 0.62672 | 3.9 |  | 4.66 | 1.81 | 0.31922 |  | 1.83 | 0.49062 | 14000 | 47000 | 48200 | 1.01 | 3.84 | 3.77 | 4.06 | 3.59 | 3.75 | 16600 |  | 51220 | 0.38 |  | 3.26 | 12.8 |  | 4.6
Live | AMERICAN STANDARD | Platinum 18 | 8761193 | HRCU-A-CB | 4A6V8048A1 |  | 4TXCC007DS3 | *UD2D120ACV5 | 12.25 | 18 | 9.6 | FALSE | Singlezone Ducted, Centrally Ducted | TRUE | 62 | 76 | 65 | N/A | [6 empty] | 02/02/22 | Ingersoll Rand | 12400 | 44500 | 1 | 46400 | 1 | 1.0427 | 0.79 | 2.3 | 3.63 | 4.6 | 5.67 | 1 | 3.75 | 1 | 22960 | 37600 | 0.84494 | 38000 | 0.81897 | 2.73 | 2.3 | 4.85 | 2.46 | 4.79 | 0.8448 | 2.3 | 0.61333 | 24010 | 0.53955 |  | 28980 | 0.62457 | 3.88 |  | 4.64 | 1.81 | 0.31922 |  | 1.83 | 0.488 | 13900 | 47000 | 48000 | 1.01 | 3.84 | 3.78 | 4.03 | 3.59 | 3.72 | 16600 |  | 50960 | 0.38 |  | 3.26 | 12.8 |  | 4.58
Live | AMERICAN STANDARD | Platinum 18 | 8761189 | HRCU-A-CB | 4A6V8037A1 |  | 4TXCC005DS3 | *UHMC100ACV4 | 12.5 | 18 | 9.6 | FALSE | Singlezone Ducted, Centrally Ducted | TRUE | 61 | 76 | 62 | N/A | [6 empty] | 02/02/22 | Ingersoll Rand | 8500 | 32400 | 1 | 32700 | 1 | 1.0093 | 0.55 | 2.28 | 2.54 | 4.53 | 4.16 | 1 | 3.77 | 1 | 16040 | 26200 | 0.80864 | 26400 | 0.80734 | 1.92 | 2.28 | 3.39 | 2.45 | 3.37 | 0.8101 | 2.28 | 0.60477 | 16894 | 0.52142 |  | 20260 | 0.61957 | 2.72 |  | 3.24 | 1.82 | 0.4375 |  | 1.83 | 0.48541 | 9500 | 35200 | 35900 | 0.82 | 2.82 | 2.78 | 3.4 | 3.66 | 3.78 | 11560 |  | 38240 | 0.25 |  | 2.29 | 13.55 |  | 4.89
Live | AMERICAN STANDARD | Platinum 18 | 8761187 | HRCU-A-CB | 4A6V8037A1 |  | 4TXCC005DS3 | *UD2C080ACV4 | 12.5 | 18 | 9.6 | FALSE | Singlezone Ducted, Centrally Ducted | TRUE | 62 | 76 | 62 | N/A | [6 empty] | 02/02/22 | Ingersoll Rand | 8400 | 32600 | 1 | 32600 | 1 | 1 | 0.52 | 2.32 | 2.5 | 4.73 | 4.12 | 1 | 3.82 | 1 | 16150 | 26400 | 0.80982 | 26500 | 0.81288 | 1.89 | 2.32 | 3.36 | 2.5 | 3.33 | 0.80825 | 2.31 | 0.60471 | 16934 | 0.51945 |  | 20360 | 0.62454 | 2.7 |  | 3.22 | 1.84 | 0.4466 |  | 1.85 | 0.48429 | 9600 | 35400 | 35800 | 0.82 | 2.83 | 2.81 | 3.43 | 3.67 | 3.73 | 11660 |  | 38140 | 0.23 |  | 2.31 | 14.86 |  | 4.84
Live | AMERICAN STANDARD | Platinum 18 | 8761185 | HRCU-A-CB | 4A6V8037A1 |  | 4TXCB006DS3 | *UD2B060ACV3 | 12.5 | 18 | 9.6 | FALSE | Singlezone Ducted, Centrally Ducted | TRUE | 61 | 76 | 62 | N/A | [6 empty] | 02/02/22 | Ingersoll Rand | 8600 | 33200 | 1 | 33500 | 1 | 1.009 | 0.53 | 2.34 | 2.5 | 4.76 | 4.16 | 1 | 3.93 | 1 | 16370 | 26800 | 0.80723 | 27000 | 0.80597 | 1.93 | 2.34 | 3.37 | 2.49 | 3.36 | 0.80769 | 2.35 | 0.59796 | 17234 | 0.5191 |  | 20760 | 0.6197 | 2.76 |  | 3.24 | 1.83 | 0.4399 |  | 1.88 | 0.47837 | 9900 | 36400 | 37000 | 0.81 | 2.91 | 2.88 | 3.58 | 3.67 | 3.77 | 11890 |  | 39600 | 0.2 |  | 2.35 | 17.42 |  | 4.94
Live | AMERICAN STANDARD | Platinum 18 | 8761186 | HRCU-A-CB | 4A6V8037A1 |  | 4TXCC005DS3 | *UD2C100ACV5 | 12.5 | 18 | 9.6 | FALSE | Singlezone Ducted, Centrally Ducted | TRUE | 61 | 76 | 61 | N/A | [6 empty] | 02/02/22 | Ingersoll Rand | 8400 | 32600 | 1 | 32600 | 1 | 1 | 0.51 | 2.3 | 2.47 | 4.83 | 4.15 | 1 | 3.87 | 1 | 15930 | 26400 | 0.80982 | 26400 | 0.80982 | 1.88 | 2.3 | 3.35 | 2.48 | 3.36 | 0.80964 | 2.31 | 0.5969 | 16688 | 0.5119 |  | 20160 | 0.6184 | 2.68 |  | 3.2 | 1.82 | 0.43855 |  | 1.85 | 0.47804 | 9600 | 35600 | 35700 | 0.82 | 2.85 | 2.84 | 3.43 | 3.66 | 3.68 | 11660 |  | 38140 | 0.2 |  | 2.32 | 17.09 |  | 4.82
Live | AMERICAN STANDARD | Platinum 18 | 8761182 | HRCU-A-CB | 4A6V8037A1 |  | 4TXCB006DS3 | *UHMB060ACV3 | 12.5 | 18 | 9.3 | FALSE | Singlezone Ducted, Centrally Ducted | TRUE | 60 | 75 | 62 | N/A | [6 empty] | 02/02/22 | Ingersoll Rand | 8700 | 32800 | 1 | 33700 | 1 | 1.0274 | 0.61 | 2.26 | 2.65 | 4.18 | 4.25 | 1 | 3.73 | 1 | 16260 | 26400 | 0.80488 | 27100 | 0.80415 | 2.01 | 2.26 | 3.51 | 2.37 | 3.42 | 0.80471 | 2.26 | 0.6059 | 16994 | 0.51811 |  | 20520 | 0.6089 | 2.84 |  | 3.36 | 1.75 | 0.41176 |  | 1.79 | 0.47989 | 9500 | 35400 | 36200 | 0.84 | 2.83 | 2.79 | 3.31 | 3.67 | 3.8 | 11660 |  | 38540 | 0.26 |  | 2.3 | 13.14 |  | 4.91
Live | AMERICAN STANDARD | Platinum 18 | 8761184 | HRCU-A-CB | 4A6V8037A1 |  | 4TXCB006DS3 | *UHMB080ACV3 | 12.5 | 18 | 9.6 | FALSE | Singlezone Ducted, Centrally Ducted | TRUE | 61 | 76 | 62 | N/A | [6 empty] | 02/02/22 | Ingersoll Rand | 8700 | 33400 | 1 | 33700 | 1 | 1.009 | 0.58 | 2.36 | 2.51 | 4.4 | 4.15 | 1 | 3.93 | 1 | 16590 | 27000 | 0.80838 | 27100 | 0.80415 | 1.96 | 2.36 | 3.37 | 2.48 | 3.35 | 0.80723 | 2.36 | 0.60051 | 17400 | 0.52096 |  | 20860 | 0.61899 | 2.78 |  | 3.26 | 1.83 | 0.44096 |  | 1.88 | 0.47837 | 9800 | 36600 | 36900 | 0.84 | 2.93 | 2.91 | 3.42 | 3.66 | 3.72 | 11860 |  | 39340 | 0.27 |  | 2.4 | 12.87 |  | 4.8
Live | AMERICAN STANDARD | Platinum 18 | 8761181 | HRCU-A-CB | 4A6V8037A1 |  | 4TXCB004DS3 | *UHMB080ACV3 | 12.5 | 18 | 9.25 | FALSE | Singlezone Ducted, Centrally Ducted | TRUE | 62 | 77 | 63 | N/A | [6 empty] | 02/02/22 | Ingersoll Rand | 8600 | 32800 | 1 | 32900 | 1 | 1.003 | 0.58 | 2.26 | 2.61 | 4.35 | 4.25 | 1 | 3.69 | 1 | 16480 | 26600 | 0.81098 | 26700 | 0.81155 | 1.99 | 2.26 | 3.47 | 2.43 | 3.45 | 0.81176 | 2.26 | 0.61247 | 17400 | 0.53049 |  | 20700 | 0.62918 | 2.82 |  | 3.34 | 1.81 | 0.42588 |  | 1.82 | 0.49322 | 9500 | 35200 | 35500 | 0.83 | 2.82 | 2.8 | 3.35 | 3.66 | 3.72 | 11390 |  | 37940 | 0.31 |  | 2.41 | 10.77 |  | 4.61
Live | AMERICAN STANDARD | Platinum 18 | 8761179 | HRCU-A-CB | 4A6V8037A1 |  | 4TXCB004DS3 | *UD2B080ACV3 | 12.5 | 18 | 9.6 | FALSE | Singlezone Ducted, Centrally Ducted | TRUE | 62 | 76 | 63 | N/A | [6 empty] | 02/02/22 | Ingersoll Rand | 8500 | 32200 | 1 | 32800 | 1 | 1.0186 | 0.55 | 2.22 | 2.66 | 4.53 | 4.25 | 1 | 3.61 | 1 | 16150 | 26000 | 0.80745 | 26600 | 0.81098 | 1.96 | 2.22 | 3.51 | 2.41 | 3.43 | 0.80706 | 2.22 | 0.61496 | 16994 | 0.52776 |  | 20400 | 0.62195 | 2.78 |  | 3.34 | 1.79 | 0.42118 |  | 1.79 | 0.49584 | 9300 | 34600 | 35300 | 0.82 | 2.77 | 2.73 | 3.32 | 3.66 | 3.79 | 11290 |  | 37480 | 0.22 |  | 2.24 | 15.04 |  | 4.9
Live | AMERICAN STANDARD | Platinum 18 | 876118 | HRCU-A-CB | 4A6V8037A1 |  | 4TXCB004DS3 | *UHMB060ACV3 | 12.5 | 18 | 9.5 | FALSE | Singlezone Ducted, Centrally Ducted | TRUE | 62 | 76 | 64 | N/A | [6 empty] | 02/02/22 | Ingersoll Rand | 8700 | 32200 | 1 | 33000 | 1 | 1.0248 | 0.6 | 2.18 | 2.75 | 4.25 | 4.33 | 1 | 3.52 | 1 | 16480 | 26200 | 0.81366 | 26900 | 0.81515 | 2.02 | 2.18 | 3.6 | 2.39 | 3.52 | 0.81293 | 2.19 | 0.62216 | 17300 | 0.53727 |  | 20700 | 0.62727 | 2.86 |  | 3.44 | 1.77 | 0.40878 |  | 1.76 | 0.5 | 9200 | 34400 | 35200 | 0.83 | 2.75 | 2.71 | 3.25 | 3.67 | 3.81 | 11260 |  | 37280 | 0.27 |  | 2.29 | 12.22 |  | 4.77
Live | AMERICAN STANDARD | Platinum 18 | 8761178 | HRCU-A-CB | 4A6V8037A1 |  | 4TXCB004DS3 | *UD2B060ACV3 | 12.5 | 18 | 9.6 | FALSE | Singlezone Ducted, Centrally Ducted | TRUE | 63 | 77 | 64 | N/A | [6 empty] | 02/02/22 | Ingersoll Rand | 8500 | 32200 | 1 | 32800 | 1 | 1.0186 | 0.55 | 2.24 | 2.66 | 4.53 | 4.21 | 1 | 3.61 | 1 | 16370 | 26200 | 0.81366 | 26800 | 0.81707 | 1.96 | 2.24 | 3.52 | 2.45 | 3.43 | 0.81473 | 2.23 | 0.61773 | 17300 | 0.53727 |  | 20700 | 0.6311 | 2.78 |  | 3.36 | 1.82 | 0.4323 |  | 1.81 | 0.50139 | 9400 | 34600 | 35300 | 0.82 | 2.77 | 2.73 | 3.36 | 3.66 | 3.79 | 11290 |  | 37480 | 0.23 |  | 2.25 | 14.39 |  | 4.88
Live | AMERICAN STANDARD | Platinum 18 | 8761169 | HRCU-A-CB | 4A6V8036A1 |  | 4TXCC005DS3 | *UHMC100ACV4 | 12.5 | 18 | 9.6 | FALSE | Singlezone Ducted, Centrally Ducted | TRUE | 63 | 77 | 64 | N/A | [6 empty] | 02/02/22 | Ingersoll Rand | 8400 | 32000 | 1 | 32400 | 1 | 1.0125 | 0.55 | 2.26 | 2.58 | 4.48 | 4.15 | 1 | 3.68 | 1 | 16260 | 26200 | 0.81875 | 26400 | 0.81481 | 1.91 | 2.26 | 3.41 | 2.49 | 3.4 | 0.81928 | 2.27 | 0.61685 | 17194 | 0.53731 |  | 20540 | 0.63395 | 2.72 |  | 3.26 | 1.85 | 0.44578 |  | 1.85 | 0.50272 | 9600 | 35000 | 35700 | 0.85 | 2.8 | 2.76 | 3.31 | 3.66 | 3.79 | 11660 |  | 38040 | 0.23 |  | 2.34 | 14.86 |  | 4.76
Live | AMERICAN STANDARD | Platinum 18 | 8761168 | HRCU-A-CB | 4A6V8036A1 |  | 4TXCC005DS3 | *UHMB080ACV3 | 12.25 | 18 | 9.6 | FALSE | Singlezone Ducted, Centrally Ducted | TRUE | 63 | 77 | 64 | N/A | [6 empty] | 02/02/22 | Ingersoll Rand | 8500 | 32000 | 1 | 32600 | 1 | 1.0188 | 0.58 | 2.22 | 2.66 | 4.3 | 4.22 | 1 | 3.59 | 1 | 16370 | 26200 | 0.81875 | 26500 | 0.81288 | 1.97 | 2.22 | 3.5 | 2.44 | 3.46 | 0.81991 | 2.22 | 0.61838 | 17194 | 0.53731 |  | 20540 | 0.63006 | 2.78 |  | 3.34 | 1.81 | 0.42891 |  | 1.8 | 0.50139 | 9600 | 34600 | 35400 | 0.85 | 2.82 | 2.78 | 3.31 | 3.6 | 3.73 | 11490 |  | 37740 | 0.27 |  | 2.38 | 12.47 |  | 4.65
Live | AMERICAN STANDARD | Platinum 18 | 8761166 | HRCU-A-CB | 4A6V8036A1 |  | 4TXCC005DS3 | *UD2B100ACV3 | 12.25 | 18 | 9.6 | FALSE | Singlezone Ducted, Centrally Ducted | TRUE | 62 | 77 | 64 | N/A | [6 empty] | 02/02/22 | Ingersoll Rand | 8400 | 32000 | 1 | 32800 | 1 | 1.025 | 0.53 | 2.2 | 2.65 | 4.64 | 4.26 | 1 | 3.63 | 1 | 16260 | 26200 | 0.81875 | 26500 | 0.80793 | 1.98 | 2.2 | 3.53 | 2.41 | 3.49 | 0.81925 | 2.2 | 0.60606 | 17194 | 0.53731 |  | 20540 | 0.62622 | 2.84 |  | 3.38 | 1.77 | 0.41549 |  | 1.78 | 0.49036 | 9800 | 34800 | 35600 | 0.83 | 2.84 | 2.8 | 3.46 | 3.59 | 3.73 | 11690 |  | 37940 | 0.21 |  | 2.4 | 16.31 |  | 4.63
Live | AMERICAN STANDARD | Platinum 18 | 8761162 | HRCU-A-CB | 4A6V8036A1 |  | 4TXCB006DS3 | *UHMB060ACV3 | 12.5 | 18 | 10 | FALSE | Singlezone Ducted, Centrally Ducted | TRUE | 62 | 77 | 64 | N/A | [6 empty] | 02/02/22 | Ingersoll Rand | 8600 | 32600 | 1 | 33300 | 1 | 1.0215 | 0.59 | 2.32 | 2.58 | 4.27 | 4.12 | 1 | 3.78 | 1 | 16700 | 26400 | 0.80982 | 27100 | 0.81381 | 1.94 | 2.32 | 3.42 | 2.52 | 3.33 | 0.80825 | 2.32 | 0.61376 | 17540 | 0.53804 |  | 20960 | 0.62943 | 2.74 |  | 3.26 | 1.88 | 0.45631 |  | 1.88 | 0.49735 | 9700 | 35200 | 36000 | 0.86 | 2.82 | 2.77 | 3.31 | 3.66 | 3.81 | 11760 |  | 38340 | 0.24 |  | 2.37 | 14.36 |  | 4.74
Live | AMERICAN STANDARD | Platinum 18 | 8761156 | HRCU-A-CB | 4A6V8036A1 |  | 4TXCB004DS3 | *UD2B060ACV3 | 12.25 | 18 | 9.6 | FALSE | Singlezone Ducted, Centrally Ducted | TRUE | 64 | 78 | 64 | N/A | [6 empty] | 02/02/22 | Ingersoll Rand | 8300 | 32200 | 1 | 32500 | 1 | 1.0093 | 0.53 | 2.22 | 2.63 | 4.59 | 4.25 | 1 | 3.62 | 1 | 16480 | 26400 | 0.81988 | 26600 | 0.81846 | 1.96 | 2.22 | 3.5 | 2.46 | 3.49 | 0.82118 | 2.23 | 0.61602 | 17540 | 0.54472 |  | 20840 | 0.64123 | 2.8 |  | 3.34 | 1.84 | 0.43294 |  | 1.83 | 0.50552 | 9800 | 34800 | 35400 | 0.82 | 2.84 | 2.81 | 3.5 | 3.59 | 3.69 | 11690 |  | 37740 | 0.21 |  | 2.39 | 16.31 |  | 4.63
Live | AMERICAN STANDARD | Platinum 18 | 876116 | HRCU-A-CB | 4A6V8036A1 |  | 4TXCB006DS3 | *UHMB080ACV3 | 12.5 | 18 | 9.6 | FALSE | Singlezone Ducted, Centrally Ducted | TRUE | 62 | 77 | 63 | N/A | [6 empty] | 02/02/22 | Ingersoll Rand | 8600 | 32800 | 1 | 33400 | 1 | 1.0183 | 0.58 | 2.32 | 2.57 | 4.35 | 4.14 | 1 | 3.81 | 1 | 16480 | 26600 | 0.81098 | 26900 | 0.80539 | 1.95 | 2.32 | 3.41 | 2.48 | 3.36 | 0.81159 | 2.31 | 0.6063 | 17340 | 0.52866 |  | 20800 | 0.62275 | 2.76 |  | 3.26 | 1.84 | 0.44444 |  | 1.87 | 0.49081 | 9900 | 35800 | 36600 | 0.85 | 2.86 | 2.82 | 3.41 | 3.67 | 3.8 | 11960 |  | 39300 | 0.24 |  | 2.42 | 14.6 |  | 4.76
Live | AMERICAN STANDARD | Platinum 18 | 8761155 | HRCU-A-CB | 4A6V8036A1 |  | 4TXCB004DS3 | *UHMB060ACV3 | 12 | 18 | 9.6 | FALSE | Singlezone Ducted, Centrally Ducted | TRUE | 64 | 77 | 65 | N/A | [6 empty] | 02/02/22 | Ingersoll Rand | 8500 | 32200 | 1 | 32700 | 1 | 1.0155 | 0.58 | 2.2 | 2.72 | 4.3 | 4.29 | 1 | 3.52 | 1 | 16590 | 26600 | 0.82609 | 26900 | 0.82263 | 1.98 | 2.2 | 3.57 | 2.46 | 3.54 | 0.82517 | 2.21 | 0.62784 | 17540 | 0.54472 |  | 20940 | 0.64037 | 2.82 |  | 3.4 | 1.82 | 0.42424 |  | 1.8 | 0.51136 | 9600 | 34600 | 35300 | 0.84 | 2.88 | 2.84 | 3.35 | 3.52 | 3.64 | 11490 |  | 37800 | 0.27 |  | 2.43 | 12.47 |  | 4.56
Live | AMERICAN STANDARD | Platinum 18 | 8761154 | HRCU-A-CB | 4A6V8036A1 |  | 4TXCB004DS3 | *UHMB080ACV3 | 12.25 | 18 | 9.6 | FALSE | Singlezone Ducted, Centrally Ducted | TRUE | 63 | 78 | 64 | N/A | [6 empty] | 02/02/22 | Ingersoll Rand | 8500 | 32200 | 1 | 32600 | 1 | 1.0124 | 0.58 | 2.22 | 2.68 | 4.3 | 4.25 | 1 | 3.56 | 1 | 16590 | 26400 | 0.81988 | 26700 | 0.81902 | 1.98 | 2.22 | 3.53 | 2.46 | 3.49 | 0.82118 | 2.22 | 0.6236 | 17540 | 0.54472 |  | 20840 | 0.63926 | 2.82 |  | 3.36 | 1.82 | 0.42824 |  | 1.82 | 0.51124 | 9600 | 34600 | 35400 | 0.85 | 2.82 | 2.78 | 3.31 | 3.6 | 3.73 | 11490 |  | 37740 | 0.27 |  | 2.39 | 12.47 |  | 4.63
Live | AMERICAN STANDARD | Platinum 18 | 8761153 | HRCU-A-CB | 4A6V8036A1 |  | 4TXCB004DS3 | *UD2B080ACV3 | 12.25 | 18 | 9.6 | FALSE | Singlezone Ducted, Centrally Ducted | TRUE | 64 | 78 | 64 | N/A | [6 empty] | 02/02/22 | Ingersoll Rand | 8300 | 32200 | 1 | 32500 | 1 | 1.0093 | 0.52 | 2.24 | 2.63 | 4.68 | 4.21 | 1 | 3.62 | 1 | 16590 | 26400 | 0.81988 | 26600 | 0.81846 | 1.96 | 2.24 | 3.48 | 2.48 | 3.45 | 0.81948 | 2.24 | 0.61878 | 17540 | 0.54472 |  | 20880 | 0.64246 | 2.8 |  | 3.34 | 1.84 | 0.43705 |  | 1.83 | 0.50552 | 9700 | 35000 | 35500 | 0.83 | 2.86 | 2.83 | 3.43 | 3.59 | 3.68 | 11590 |  | 37940 | 0.19 |  | 2.4 | 17.88 |  | 4.63
Live | AMERICAN STANDARD | Platinum 18 | 8761152 | HRCU-A-CB | 4A6V8024A1 |  | 4TXCB004DS3 | *UHMB080ACV3 | 12.5 | 17.5 | 9.5 | FALSE | Singlezone Ducted, Centrally Ducted | TRUE | 60 | 75 | 59 | N/A | [6 empty] | 02/02/22 | Ingersoll Rand | 7900 | 21400 | 1 | 20900 | 1 | 0.97664 | 0.57 | 2.42 | 1.6 | 4.06 | 2.59 | 1 | 3.83 | 1 | 11210 | 16900 | 0.78972 | 16900 | 0.80861 | 1.28 | 2.42 | 2.05 | 2.57 | 2.05 | 0.79151 | 2.42 | 0.63185 | 10830 | 0.50607 |  | 12720 | 0.60861 | 1.7 |  | 1.98 | 1.87 | 0.72201 |  | 1.88 | 0.49086 | 7800 | 24200 | 24200 | 0.8 | 1.94 | 1.93 | 2.86 | 3.66 | 3.67 | 9420 |  | 25920 | 0.24 |  | 1.54 | 11.5 |  | 4.93
Live | AMERICAN STANDARD | Platinum 18 | 876115 | HRCU-A-CB | 4A6V8024A1 |  | 4TXCB004DS3 | *UHMB060ACV3 | 12.5 | 18 | 9.5 | FALSE | Singlezone Ducted, Centrally Ducted | TRUE | 60 | 75 | 59 | N/A | [6 empty] | 02/02/22 | Ingersoll Rand | 7900 | 21400 | 1 | 20900 | 1 | 0.97664 | 0.57 | 2.42 | 1.6 | 4.06 | 2.59 | 1 | 3.83 | 1 | 11210 | 16900 | 0.78972 | 16900 | 0.80861 | 1.28 | 2.42 | 2.05 | 2.57 | 2.05 | 0.79151 | 2.42 | 0.63185 | 10830 | 0.50607 |  | 12720 | 0.60861 | 1.7 |  | 1.98 | 1.87 | 0.72201 |  | 1.88 | 0.49086 | 7800 | 24200 | 24200 | 0.81 | 1.94 | 1.94 | 2.82 | 3.66 | 3.66 | 9420 |  | 25760 | 0.24 |  | 1.55 | 11.5 |  | 4.87
Live | AMERICAN STANDARD | Platinum 18 | 8761151 | HRCU-A-CB | 4A6V8024A1 |  | 4TXCB004DS3 | *DD2B060ACV3 | 12.5 | 18 | 9.6 | FALSE | Singlezone Ducted, Centrally Ducted | TRUE | 55 | 73 | 58 | N/A | [6 empty] | 02/02/22 | Ingersoll Rand | 7800 | 21000 | 1 | 22100 | 1 | 1.0524 | 0.54 | 2.4 | 1.59 | 4.23 | 2.56 | 1 | 4.07 | 1 | 10550 | 16500 | 0.78571 | 16500 | 0.74661 | 1.23 | 2.4 | 2.01 | 2.51 | 2.01 | 0.78516 | 2.41 | 0.59214 | 10158 | 0.48371 |  | 12180 | 0.55113 | 1.64 |  | 1.92 | 1.82 | 0.71094 |  | 1.86 | 0.457 | 7700 | 23400 | 23400 | 0.81 | 1.87 | 1.87 | 2.79 | 3.67 | 3.67 | 9320 |  | 24960 | 0.18 |  | 1.51 | 15.17 |  | 4.84
Live | AMERICAN STANDARD | Platinum 18 | 8761149 | HRCU-A-CB | 4A6V8024A1 |  | 4TXCB004DS3 | *DHMB060BCV3 | 12.5 | 18 | 9.6 | FALSE | Singlezone Ducted, Centrally Ducted | TRUE | 62 | 79 | 62 | N/A | [6 empty] | 02/02/22 | Ingersoll Rand | 7800 | 21000 | 1 | 21000 | 1 | 1 | 0.57 | 2.46 | 1.56 | 4.01 | 2.5 | 1 | 3.95 | 1 | 11650 | 16500 | 0.78571 | 16500 | 0.78571 | 1.23 | 2.46 | 1.97 | 2.78 | 1.97 | 0.788 | 2.45 | 0.62025 | 11376 | 0.54171 |  | 13040 | 0.62095 | 1.64 |  | 1.9 | 2.03 | 0.812 |  | 2.01 | 0.50886 | 7700 | 23200 | 23200 | 0.8 | 1.86 | 1.86 | 2.82 | 3.66 | 3.66 | 9320 |  | 24760 | 0.18 |  | 1.52 | 15.17 |  | 4.77
Live | AMERICAN STANDARD | Platinum 20 | 8761143 | HRCU-A-CB | 4A6V0048A1 |  | 4TXCD010DS3 | *UHMC100ACV4 | 12.25 | 19 | 10 | FALSE | Singlezone Ducted, Centrally Ducted | TRUE | 61 | 76 | 63 | N/A | [6 empty] | 02/02/22 | Ingersoll Rand | 12400 | 43500 | 1 | 44400 | 1 | 1.0207 | 0.8 | 2.22 | 3.57 | 4.54 | 5.74 | 1 | 3.64 | 1 | 22080 | 35800 | 0.82299 | 36100 | 0.81306 | 2.73 | 2.22 | 4.76 | 2.37 | 4.73 | 0.82404 | 2.22 | 0.60989 | 22852 | 0.52533 |  | 27460 | 0.61847 | 3.88 |  | 4.58 | 1.73 | 0.30139 |  | 1.76 | 0.48352 | 13200 | 47500 | 48400 | 1.02 | 3.88 | 3.83 | 3.79 | 3.59 | 3.7 | 15800 |  | 51880 | 0.4 |  | 3.33 | 11.58 |  | 4.57
Live | AMERICAN STANDARD | Platinum 20 | 876114 | HRCU-A-CB | 4A6V0048A1 |  | 4TXCC009DS3 | *UHMC100ACV4 | 12 | 19 | 10 | FALSE | Singlezone Ducted, Centrally Ducted | TRUE | 62 | 76 | 62 | N/A | [6 empty] | 02/02/22 | Ingersoll Rand | 12300 | 44000 | 1 | 44400 | 1 | 1.0091 | 0.78 | 2.24 | 3.54 | 4.62 | 5.76 | 1 | 3.68 | 1 | 22080 | 36000 | 0.81818 | 36100 | 0.81306 | 2.73 | 2.24 | 4.73 | 2.37 | 4.71 | 0.81771 | 2.24 | 0.6087 | 22958 | 0.52177 |  | 27560 | 0.62072 | 3.88 |  | 4.58 | 1.73 | 0.30035 |  | 1.76 | 0.47826 | 13200 | 48000 | 48300 | 1.02 | 4 | 3.99 | 3.79 | 3.52 | 3.55 | 15800 |  | 51840 | 0.41 |  | 3.46 | 11.29 |  | 4.39
Live | AMERICAN STANDARD | Platinum 20 | 8761142 | HRCU-A-CB | 4A6V0048A1 |  | 4TXCD010DS3 | *UHMD120ACV5 | 12 | 18 | 9.6 | FALSE | Singlezone Ducted, Centrally Ducted | TRUE | 62 | 75 | 63 | N/A | [6 empty] | 02/02/22 | Ingersoll Rand | 12500 | 44000 | 1 | 44600 | 1 | 1.0136 | 0.84 | 2.22 | 3.62 | 4.36 | 5.81 | 1 | 3.61 | 1 | 22190 | 36400 | 0.82727 | 36700 | 0.82287 | 2.75 | 2.22 | 4.85 | 2.36 | 4.81 | 0.82788 | 2.22 | 0.61496 | 22958 | 0.52177 |  | 27720 | 0.62152 | 3.88 |  | 4.64 | 1.73 | 0.29776 |  | 1.75 | 0.48476 | 13100 | 47500 | 48200 | 1.04 | 3.96 | 3.92 | 3.69 | 3.52 | 3.6 | 15700 |  | 51740 | 0.46 |  | 3.44 | 10 |  | 4.41
Live | AMERICAN STANDARD | Platinum 20 | 8761138 | HRCU-A-CB | 4A6V0048A1 |  | 4TXCC009DS3 | *UD2C080ACV4 | 12.25 | 19.25 | 10 | FALSE | Singlezone Ducted, Centrally Ducted | TRUE | 61 | 75 | 62 | N/A | [6 empty] | 02/02/22 | Ingersoll Rand | 12300 | 43500 | 1 | 44400 | 1 | 1.0207 | 0.78 | 2.22 | 3.6 | 4.62 | 5.74 | 1 | 3.61 | 1 | 21860 | 35800 | 0.82299 | 36200 | 0.81532 | 2.71 | 2.22 | 4.79 | 2.36 | 4.73 | 0.82404 | 2.21 | 0.61219 | 22652 | 0.52074 |  | 27360 | 0.61622 | 3.86 |  | 4.58 | 1.72 | 0.29965 |  | 1.75 | 0.48476 | 13300 | 47500 | 48700 | 1 | 3.88 | 3.81 | 3.9 | 3.59 | 3.75 | 15730 |  | 52240 | 0.36 |  | 3.3 | 12.81 |  | 4.64
Live | AMERICAN STANDARD | Platinum 20 | 8761135 | HRCU-A-CB | 4A6V0036A1 |  | 4TXCC007DS3 | *UD2C080ACV4 | 13 | 21 | 10 | FALSE | Singlezone Ducted, Centrally Ducted | TRUE | 60 | 75 | 60 | N/A | [6 empty] | 02/02/22 | Ingersoll Rand | 8500 | 33200 | 1 | 33300 | 1 | 1.003 | 0.52 | 2.42 | 2.39 | 4.79 | 4.02 | 1 | 4.08 | 1 | 15930 | 26600 | 0.8012 | 26700 | 0.8018 | 1.86 | 2.42 | 3.24 | 2.51 | 3.22 | 0.801 | 2.42 | 0.59314 | 16688 | 0.50265 |  | 20220 | 0.60721 | 2.64 |  | 3.12 | 1.85 | 0.4602 |  | 1.9 | 0.46569 | 9900 | 36800 | 37200 | 0.83 | 2.83 | 2.81 | 3.5 | 3.81 | 3.88 | 11890 |  | 39440 | 0.2 |  | 2.28 | 17.42 |  | 5.07
Live | AMERICAN STANDARD | Platinum 20 | 8761134 | HRCU-A-CB | 4A6V0036A1 |  | 4TXCC007DS3 | *UHMC100ACV4 | 13 | 20 | 10 | FALSE | Singlezone Ducted, Centrally Ducted | TRUE | 61 | 75 | 61 | N/A | [6 empty] | 02/02/22 | Ingersoll Rand | 8600 | 33200 | 1 | 33400 | 1 | 1.006 | 0.54 | 2.42 | 2.41 | 4.67 | 4.02 | 1 | 4.06 | 1 | 16150 | 26800 | 0.80723 | 26900 | 0.80539 | 1.89 | 2.42 | 3.27 | 2.5 | 3.25 | 0.80846 | 2.41 | 0.5936 | 16894 | 0.50886 |  | 20420 | 0.61138 | 2.68 |  | 3.16 | 1.85 | 0.4602 |  | 1.89 | 0.46552 | 9800 | 36800 | 37000 | 0.84 | 2.83 | 2.82 | 3.42 | 3.81 | 3.85 | 11790 |  | 39760 | 0.24 |  | 2.35 | 14.4 |  | 4.96
Live | AMERICAN STANDARD | Platinum 20 | 8761133 | HRCU-A-CB | 4A6V0036A1 |  | 4TXCC007DS3 | *UD2C100ACV5 | 13 | 21 | 10 | FALSE | Singlezone Ducted, Centrally Ducted | TRUE | 60 | 75 | 60 | N/A | [6 empty] | 02/02/22 | Ingersoll Rand | 8500 | 33200 | 1 | 33300 | 1 | 1.003 | 0.51 | 2.4 | 2.38 | 4.88 | 4.05 | 1 | 4.1 | 1 | 15710 | 26600 | 0.8012 | 26600 | 0.7988 | 1.85 | 2.4 | 3.25 | 2.49 | 3.25 | 0.80247 | 2.4 | 0.58537 | 16488 | 0.49663 |  | 20020 | 0.6012 | 2.64 |  | 3.14 | 1.83 | 0.45185 |  | 1.87 | 0.4561 | 9900 | 37000 | 37100 | 0.83 | 2.85 | 2.84 | 3.5 | 3.8 | 3.83 | 11960 |  | 39700 | 0.17 |  | 2.32 | 20.62 |  | 5.02
Live | AMERICAN STANDARD | Platinum 20 | 8761131 | HRCU-A-CB | 4A6V0036A1 |  | 4TXCC005DS3 | *UD2C100ACV5 | 13 | 20.5 | 9.6 | FALSE | Singlezone Ducted, Centrally Ducted | TRUE | 61 | 76 | 61 | N/A | [6 empty] | 02/02/22 | Ingersoll Rand | 8400 | 32600 | 1 | 32600 | 1 | 1 | 0.51 | 2.3 | 2.47 | 4.83 | 4.15 | 1 | 3.87 | 1 | 15930 | 26400 | 0.80982 | 26400 | 0.80982 | 1.88 | 2.3 | 3.35 | 2.48 | 3.36 | 0.80964 | 2.31 | 0.5969 | 16688 | 0.5119 |  | 20160 | 0.6184 | 2.68 |  | 3.2 | 1.82 | 0.43855 |  | 1.85 | 0.47804 | 9600 | 35600 | 35700 | 0.82 | 2.74 | 2.73 | 3.43 | 3.81 | 3.83 | 11660 |  | 38140 | 0.2 |  | 2.31 | 17.09 |  | 4.84
Live | AMERICAN STANDARD | Platinum 20 | 8761129 | HRCU-A-CB | 4A6V0036A1 |  | 4TXCC005DS3 | *UHMC100ACV4 | 13 | 19.5 | 9.6 | FALSE | Singlezone Ducted, Centrally Ducted | TRUE | 61 | 76 | 62 | N/A | [6 empty] | 02/02/22 | Ingersoll Rand | 8500 | 32400 | 1 | 32700 | 1 | 1.0093 | 0.55 | 2.28 | 2.54 | 4.53 | 4.16 | 1 | 3.77 | 1 | 16040 | 26200 | 0.80864 | 26400 | 0.80734 | 1.92 | 2.28 | 3.39 | 2.45 | 3.37 | 0.8101 | 2.28 | 0.60477 | 16894 | 0.52142 |  | 20260 | 0.61957 | 2.72 |  | 3.24 | 1.82 | 0.4375 |  | 1.83 | 0.48541 | 9500 | 35200 | 35900 | 0.82 | 2.71 | 2.67 | 3.4 | 3.81 | 3.94 | 11560 |  | 38240 | 0.25 |  | 2.28 | 13.55 |  | 4.92
Live | AMERICAN STANDARD | Platinum 20 | 876113 | HRCU-A-CB | 4A6V0036A1 |  | 4TXCC005DS3 | *UD2C080ACV4 | 13 | 20.25 | 9.6 | FALSE | Singlezone Ducted, Centrally Ducted | TRUE | 62 | 76 | 62 | N/A | [6 empty] | 02/02/22 | Ingersoll Rand | 8400 | 32600 | 1 | 32600 | 1 | 1 | 0.52 | 2.32 | 2.5 | 4.73 | 4.12 | 1 | 3.82 | 1 | 16150 | 26400 | 0.80982 | 26500 | 0.81288 | 1.89 | 2.32 | 3.36 | 2.5 | 3.33 | 0.80825 | 2.31 | 0.60471 | 16934 | 0.51945 |  | 20360 | 0.62454 | 2.7 |  | 3.22 | 1.84 | 0.4466 |  | 1.85 | 0.48429 | 9600 | 35400 | 35800 | 0.82 | 2.72 | 2.7 | 3.43 | 3.81 | 3.89 | 11660 |  | 38140 | 0.23 |  | 2.29 | 14.86 |  | 4.88
Live | AMERICAN STANDARD | Platinum 20 | 8761127 | HRCU-A-CB | 4A6V0036A1 |  | 4TXCB006DS3 | *UD2B080ACV3 | 13 | 20.75 | 10 | FALSE | Singlezone Ducted, Centrally Ducted | TRUE | 61 | 76 | 62 | N/A | [6 empty] | 02/02/22 | Ingersoll Rand | 8600 | 33200 | 1 | 33800 | 1 | 1.0181 | 0.53 | 2.38 | 2.52 | 4.76 | 4.09 | 1 | 3.93 | 1 | 16370 | 26800 | 0.80723 | 27000 | 0.79882 | 1.91 | 2.38 | 3.33 | 2.51 | 3.3 | 0.80685 | 2.38 | 0.6056 | 17300 | 0.52108 |  | 20760 | 0.6142 | 2.74 |  | 3.22 | 1.85 | 0.45232 |  | 1.89 | 0.48092 | 9900 | 36600 | 37200 | 0.82 | 2.82 | 2.79 | 3.54 | 3.8 | 3.91 | 11890 |  | 39540 | 0.2 |  | 2.37 | 17.42 |  | 4.89
Live | AMERICAN STANDARD | Platinum 20 | 8761128 | HRCU-A-CB | 4A6V0036A1 |  | 4TXCB006DS3 | *UD2B060ACV3 | 13 | 20.75 | 10 | FALSE | Singlezone Ducted, Centrally Ducted | TRUE | 61 | 76 | 62 | N/A | [6 empty] | 02/02/22 | Ingersoll Rand | 8600 | 33200 | 1 | 33500 | 1 | 1.009 | 0.53 | 2.34 | 2.5 | 4.76 | 4.16 | 1 | 3.93 | 1 | 16370 | 26800 | 0.80723 | 27000 | 0.80597 | 1.93 | 2.34 | 3.37 | 2.49 | 3.36 | 0.80769 | 2.35 | 0.59796 | 17234 | 0.5191 |  | 20760 | 0.6197 | 2.76 |  | 3.24 | 1.83 | 0.4399 |  | 1.88 | 0.47837 | 9900 | 36400 | 37000 | 0.81 | 2.8 | 2.77 | 3.58 | 3.81 | 3.91 | 11890 |  | 39600 | 0.2 |  | 2.34 | 17.42 |  | 4.96
Live | AMERICAN STANDARD | Platinum 20 | 8761125 | HRCU-A-CB | 4A6V0036A1 |  | 4TXCB006DS3 | *UHMB060ACV3 | 13 | 19.25 | 10 | FALSE | Singlezone Ducted, Centrally Ducted | TRUE | 60 | 75 | 62 | N/A | [6 empty] | 02/02/22 | Ingersoll Rand | 8700 | 32800 | 1 | 33700 | 1 | 1.0274 | 0.61 | 2.26 | 2.65 | 4.18 | 4.25 | 1 | 3.73 | 1 | 16260 | 26400 | 0.80488 | 27100 | 0.80415 | 2.01 | 2.26 | 3.51 | 2.37 | 3.42 | 0.80471 | 2.26 | 0.6059 | 16994 | 0.51811 |  | 20520 | 0.6089 | 2.84 |  | 3.36 | 1.75 | 0.41176 |  | 1.79 | 0.47989 | 9500 | 35400 | 36200 | 0.84 | 2.72 | 2.68 | 3.31 | 3.81 | 3.96 | 11660 |  | 38540 | 0.26 |  | 2.31 | 13.14 |  | 4.89
Live | AMERICAN STANDARD | Platinum 20 | 8761124 | HRCU-A-CB | 4A6V0036A1 |  | 4TXCB004DS3 | *UD2B060ACV3 | 12.5 | 19.75 | 9.6 | FALSE | Singlezone Ducted, Centrally Ducted | TRUE | 63 | 77 | 64 | N/A | [6 empty] | 02/02/22 | Ingersoll Rand | 8500 | 32200 | 1 | 32800 | 1 | 1.0186 | 0.55 | 2.24 | 2.66 | 4.53 | 4.21 | 1 | 3.61 | 1 | 16370 | 26200 | 0.81366 | 26800 | 0.81707 | 1.96 | 2.24 | 3.52 | 2.45 | 3.43 | 0.81473 | 2.23 | 0.61773 | 17300 | 0.53727 |  | 20700 | 0.6311 | 2.78 |  | 3.36 | 1.82 | 0.4323 |  | 1.81 | 0.50139 | 9400 | 34600 | 35300 | 0.82 | 2.77 | 2.73 | 3.36 | 3.66 | 3.79 | 11290 |  | 37480 | 0.23 |  | 2.25 | 14.39 |  | 4.88
Live | AMERICAN STANDARD | Platinum 20 | 8761126 | HRCU-A-CB | 4A6V0036A1 |  | 4TXCB006DS3 | *UHMB080ACV3 | 13 | 19.5 | 9.6 | FALSE | Singlezone Ducted, Centrally Ducted | TRUE | 61 | 76 | 62 | N/A | [6 empty] | 02/02/22 | Ingersoll Rand | 8700 | 33400 | 1 | 33700 | 1 | 1.009 | 0.58 | 2.36 | 2.51 | 4.4 | 4.15 | 1 | 3.93 | 1 | 16590 | 27000 | 0.80838 | 27100 | 0.80415 | 1.96 | 2.36 | 3.37 | 2.48 | 3.35 | 0.80723 | 2.36 | 0.60051 | 17400 | 0.52096 |  | 20860 | 0.61899 | 2.78 |  | 3.26 | 1.83 | 0.44096 |  | 1.88 | 0.47837 | 9800 | 36600 | 36900 | 0.84 | 2.82 | 2.8 | 3.42 | 3.8 | 3.86 | 11860 |  | 39340 | 0.27 |  | 2.41 | 12.87 |  | 4.78
Live | AMERICAN STANDARD | Platinum 20 | 8761123 | HRCU-A-CB | 4A6V0036A1 |  | 4TXCB004DS3 | *UD2B080ACV3 | 13 | 19.45 | 9.6 | FALSE | Singlezone Ducted, Centrally Ducted | TRUE | 62 | 76 | 63 | N/A | [6 empty] | 02/02/22 | Ingersoll Rand | 8500 | 32200 | 1 | 32800 | 1 | 1.0186 | 0.55 | 2.22 | 2.66 | 4.53 | 4.25 | 1 | 3.61 | 1 | 16150 | 26000 | 0.80745 | 26600 | 0.81098 | 1.96 | 2.22 | 3.51 | 2.41 | 3.43 | 0.80706 | 2.22 | 0.61496 | 16994 | 0.52776 |  | 20400 | 0.62195 | 2.78 |  | 3.34 | 1.79 | 0.42118 |  | 1.79 | 0.49584 | 9300 | 34600 | 35300 | 0.82 | 2.66 | 2.62 | 3.32 | 3.81 | 3.95 | 11290 |  | 37480 | 0.22 |  | 2.24 | 15.04 |  | 4.9
Live | AMERICAN STANDARD | Platinum 20 | 8761122 | HRCU-A-CB | 4A6V0036A1 |  | 4TXCB004DS3 | *UHMB060ACV3 | 12.5 | 18.5 | 9.5 | FALSE | Singlezone Ducted, Centrally Ducted | TRUE | 62 | 76 | 64 | N/A | [6 empty] | 02/02/22 | Ingersoll Rand | 8700 | 32200 | 1 | 33000 | 1 | 1.0248 | 0.6 | 2.18 | 2.75 | 4.25 | 4.33 | 1 | 3.52 | 1 | 16480 | 26200 | 0.81366 | 26900 | 0.81515 | 2.02 | 2.18 | 3.6 | 2.39 | 3.52 | 0.81293 | 2.19 | 0.62216 | 17300 | 0.53727 |  | 20700 | 0.62727 | 2.86 |  | 3.44 | 1.77 | 0.40878 |  | 1.76 | 0.5 | 9200 | 34400 | 35200 | 0.83 | 2.75 | 2.71 | 3.25 | 3.67 | 3.81 | 11260 |  | 37280 | 0.27 |  | 2.29 | 12.22 |  | 4.77
Live | AMERICAN STANDARD | Platinum 20 | 8761121 | HRCU-A-CB | 4A6V0036A1 |  | 4TXCB004DS3 | *UHMB080ACV3 | 12.5 | 18.75 | 9.5 | FALSE | Singlezone Ducted, Centrally Ducted | TRUE | 62 | 77 | 63 | N/A | [6 empty] | 02/02/22 | Ingersoll Rand | 8600 | 32800 | 1 | 32900 | 1 | 1.003 | 0.58 | 2.26 | 2.61 | 4.35 | 4.25 | 1 | 3.69 | 1 | 16480 | 26600 | 0.81098 | 26700 | 0.81155 | 1.99 | 2.26 | 3.47 | 2.43 | 3.45 | 0.81176 | 2.26 | 0.61247 | 17400 | 0.53049 |  | 20700 | 0.62918 | 2.82 |  | 3.34 | 1.81 | 0.42588 |  | 1.82 | 0.49322 | 9500 | 35200 | 35500 | 0.83 | 2.82 | 2.8 | 3.35 | 3.66 | 3.72 | 11390 |  | 37940 | 0.31 |  | 2.41 | 10.77 |  | 4.61
Live | AMERICAN STANDARD | Platinum 20 | 8761119 | HRCU-A-CB | 4A6V0024A1 |  | 4TXCB004DS3 | *DHMB060BCV3 | 12.5 | 18.25 | 9.6 | FALSE | Singlezone Ducted, Centrally Ducted | TRUE | 62 | 79 | 62 | N/A | [6 empty] | 02/02/22 | Ingersoll Rand | 7800 | 21000 | 1 | 21000 | 1 | 1 | 0.57 | 2.46 | 1.56 | 4.01 | 2.5 | 1 | 3.95 | 1 | 11650 | 16500 | 0.78571 | 16500 | 0.78571 | 1.23 | 2.46 | 1.97 | 2.78 | 1.97 | 0.788 | 2.45 | 0.62025 | 11376 | 0.54171 |  | 13040 | 0.62095 | 1.64 |  | 1.9 | 2.03 | 0.812 |  | 2.01 | 0.50886 | 7700 | 23200 | 23200 | 0.8 | 1.86 | 1.86 | 2.82 | 3.66 | 3.66 | 9320 |  | 24760 | 0.18 |  | 1.52 | 15.17 |  | 4.77
Live | AMERICAN STANDARD | Platinum 20 | 876112 | HRCU-A-CB | 4A6V0024A1 |  | 4TXCB004DS3 | *DD2B060ACV3 | 13 | 18.5 | 9.6 | FALSE | Singlezone Ducted, Centrally Ducted | TRUE | 55 | 73 | 58 | N/A | [6 empty] | 02/02/22 | Ingersoll Rand | 7800 | 21000 | 1 | 22100 | 1 | 1.0524 | 0.54 | 2.4 | 1.59 | 4.23 | 2.56 | 1 | 4.07 | 1 | 10550 | 16500 | 0.78571 | 16500 | 0.74661 | 1.23 | 2.4 | 2.01 | 2.51 | 2.01 | 0.78516 | 2.41 | 0.59214 | 10158 | 0.48371 |  | 12180 | 0.55113 | 1.64 |  | 1.92 | 1.82 | 0.71094 |  | 1.86 | 0.457 | 7700 | 23200 | 23200 | 0.81 | 1.78 | 1.79 | 2.79 | 3.82 | 3.8 | 9320 |  | 25020 | 0.18 |  | 1.5 | 15.17 |  | 4.89
Live | AMERICAN STANDARD | Platinum 20 | 8761118 | HRCU-A-CB | 4A6V0024A1 |  | 4TXCB004DS3 | *UHMB080ACV3 | 13 | 17.75 | 9.5 | FALSE | Singlezone Ducted, Centrally Ducted | TRUE | 60 | 75 | 59 | N/A | [6 empty] | 02/02/22 | Ingersoll Rand | 7900 | 21400 | 1 | 20900 | 1 | 0.97664 | 0.57 | 2.42 | 1.6 | 4.06 | 2.59 | 1 | 3.83 | 1 | 11210 | 16900 | 0.78972 | 16900 | 0.80861 | 1.28 | 2.42 | 2.05 | 2.57 | 2.05 | 0.79151 | 2.42 | 0.63185 | 10830 | 0.50607 |  | 12720 | 0.60861 | 1.7 |  | 1.98 | 1.87 | 0.72201 |  | 1.88 | 0.49086 | 7800 | 24200 | 24200 | 0.8 | 1.86 | 1.86 | 2.86 | 3.81 | 3.81 | 9420 |  | 25920 | 0.24 |  | 1.53 | 11.5 |  | 4.96
Live | AMERICAN STANDARD | Platinum 20 | 8761117 | HRCU-A-CB | 4A6V0024A1 |  | 4TXCB004DS3 | *UHMB060ACV3 | 13 | 18 | 9.5 | FALSE | Singlezone Ducted, Centrally Ducted | TRUE | 60 | 75 | 59 | N/A | [6 empty] | 02/02/22 | Ingersoll Rand | 7900 | 21400 | 1 | 20900 | 1 | 0.97664 | 0.57 | 2.42 | 1.6 | 4.06 | 2.59 | 1 | 3.83 | 1 | 11210 | 16900 | 0.78972 | 16900 | 0.80861 | 1.28 | 2.42 | 2.05 | 2.57 | 2.05 | 0.79151 | 2.42 | 0.63185 | 10830 | 0.50607 |  | 12720 | 0.60861 | 1.7 |  | 1.98 | 1.87 | 0.72201 |  | 1.88 | 0.49086 | 7800 | 24200 | 24200 | 0.81 | 1.86 | 1.86 | 2.82 | 3.81 | 3.81 | 9420 |  | 25760 | 0.24 |  | 1.55 | 11.5 |  | 4.87
Live | AMERICAN STANDARD | Platinum 18 | 712558 | HRCU-A-CB | 4A6V8037A1 |  | 4TXFH036CZ3 | *UHMB060ACV3 | 12.5 | 18 | 9.6 | FALSE | Singlezone Ducted, Centrally Ducted | TRUE | 60 | 75 | 62 | N/A | [6 empty] | 02/02/22 | Ingersoll Rand | 8500 | 31400 | 1 | 32400 | 1 | 1.0318 | 0.58 | 2.24 | 2.56 | 4.3 | 4.11 | 1 | 3.71 | 1 | 15600 | 25600 | 0.81529 | 25900 | 0.79938 | 1.92 | 2.24 | 3.38 | 2.38 | 3.35 | 0.81509 | 2.25 | 0.60647 | 16242 | 0.51726 |  | 19620 | 0.60556 | 2.7 |  | 3.22 | 1.76 | 0.42822 |  | 1.79 | 0.48248 | 9600 | 34800 | 35500 | 0.83 | 2.78 | 2.74 | 3.39 | 3.67 | 3.8 | 11490 |  | 37680 | 0.28 |  | 2.32 | 12.03 |  | 4.76
Live | AMERICAN STANDARD | Platinum 18 | 823351 | HRCU-A-CB | 4A6V8048A1 |  | 4TXFH064AZ3 | *UHMC100ACV4 | 12 | 18 | 10 | FALSE | Singlezone Ducted, Centrally Ducted | TRUE | 64 | 77 | 68 | N/A | [6 empty] | 02/02/22 | Ingersoll Rand | 12300 | 42500 | 1 | 44900 | 1 | 1.0565 | 0.81 | 2.28 | 3.62 | 4.45 | 5.46 | 1 | 3.64 | 1 | 23180 | 37000 | 0.87059 | 37400 | 0.83296 | 2.76 | 2.28 | 4.81 | 2.46 | 4.76 | 0.87179 | 2.28 | 0.62637 | 24290 | 0.57153 |  | 29000 | 0.64588 | 3.92 |  | 4.62 | 1.82 | 0.33333 |  | 1.84 | 0.50549 | 13800 | 46500 | 47400 | 1.02 | 3.88 | 3.82 | 3.97 | 3.51 | 3.64 | 16400 |  | 50880 | 0.4 |  | 3.21 | 12.02 |  | 4.65
Live | AMERICAN STANDARD | Platinum 18 | 8233511 | HRCU-A-CB | 4A6V8048A1 |  | 4TXFH064AZ3 | *UHMD120ACV5 | 11.5 | 18 | 10 | FALSE | Singlezone Ducted, Centrally Ducted | TRUE | 64 | 77 | 67 | N/A | [6 empty] | 02/02/22 | Ingersoll Rand | 12300 | 43000 | 1 | 44900 | 1 | 1.0442 | 0.85 | 2.28 | 3.63 | 4.24 | 5.53 | 1 | 3.63 | 1 | 23290 | 37600 | 0.87442 | 37700 | 0.83964 | 2.76 | 2.28 | 4.85 | 2.47 | 4.83 | 0.87342 | 2.28 | 0.6281 | 24396 | 0.56735 |  | 29160 | 0.64944 | 3.9 |  | 4.64 | 1.83 | 0.33092 |  | 1.84 | 0.50689 | 13600 | 47000 | 47300 | 1.05 | 4.09 | 4.07 | 3.8 | 3.37 | 3.41 | 16130 |  | 50320 | 0.46 |  | 3.36 | 10.28 |  | 4.39
Live | AMERICAN STANDARD | Platinum 18 | 7125577 | HRCU-A-CB | 4A6V8036A1 |  | 4TXFH036CZ3 | *UHMB060ACV3 | 12.2 | 18 | 9.6 | FALSE | Singlezone Ducted, Centrally Ducted | TRUE | 61 | 76 | 65 | N/A | [6 empty] | 02/02/22 | Ingersoll Rand | 8300 | 29800 | 1 | 32100 | 1 | 1.0772 | 0.58 | 2.2 | 2.59 | 4.19 | 3.97 | 1 | 3.63 | 1 | 15600 | 25400 | 0.85235 | 25700 | 0.80062 | 1.94 | 2.2 | 3.43 | 2.36 | 3.38 | 0.85139 | 2.2 | 0.60606 | 16282 | 0.54638 |  | 19600 | 0.61059 | 2.74 |  | 3.28 | 1.74 | 0.43829 |  | 1.75 | 0.48209 | 9700 | 34200 | 34900 | 0.85 | 2.8 | 2.76 | 3.34 | 3.58 | 3.71 | 11760 |  | 37500 | 0.26 |  | 2.38 | 13.26 |  | 4.62
Live | AMERICAN STANDARD | Platinum 18 | 7125576 | HRCU-A-CB | 4A6V8036A1 |  | 4TXFH036CZ3 | *DHMB060BCV3 | 12.2 | 18 | 9.6 | FALSE | Singlezone Ducted, Centrally Ducted | TRUE | 62 | 78 | 67 | N/A | [6 empty] | 02/02/22 | Ingersoll Rand | 8200 | 30200 | 1 | 32400 | 1 | 1.0728 | 0.5 | 2.26 | 2.6 | 4.81 | 3.92 | 1 | 3.65 | 1 | 16150 | 25600 | 0.84768 | 25900 | 0.79938 | 1.9 | 2.26 | 3.36 | 2.49 | 3.32 | 0.84694 | 2.26 | 0.61918 | 17134 | 0.56735 |  | 20380 | 0.62901 | 2.72 |  | 3.24 | 1.85 | 0.47194 |  | 1.84 | 0.50411 | 9800 | 34400 | 35100 | 0.83 | 2.82 | 2.78 | 3.46 | 3.58 | 3.7 | 11690 |  | 37440 | 0.2 |  | 2.38 | 17.13 |  | 4.61
Live | AMERICAN STANDARD | Platinum 18 | 6796567 | HRCU-A-CB | 4A6V8037A1 |  | 4TXFH036CZ3 | *UHMB080ACV3 | 12.5 | 18 | 9.6 | FALSE | Singlezone Ducted, Centrally Ducted | TRUE | 61 | 75 | 63 | N/A | [6 empty] | 02/02/22 | Ingersoll Rand | 8500 | 31200 | 1 | 32200 | 1 | 1.0321 | 0.58 | 2.28 | 2.52 | 4.3 | 4.01 | 1 | 3.74 | 1 | 15710 | 25600 | 0.82051 | 25900 | 0.80435 | 1.9 | 2.28 | 3.32 | 2.42 | 3.29 | 0.82045 | 2.29 | 0.6123 | 16342 | 0.52378 |  | 19660 | 0.61056 | 2.68 |  | 3.18 | 1.79 | 0.44638 |  | 1.81 | 0.48396 | 9600 | 34800 | 35500 | 0.84 | 2.78 | 2.75 | 3.35 | 3.67 | 3.78 | 11490 |  | 37840 | 0.26 |  | 2.3 | 12.95 |  | 4.82
Live | AMERICAN STANDARD | Platinum 18 | 6796566 | HRCU-A-CB | 4A6V8037A1 |  | 4TXFH036CZ3 | *UD2B080ACV3 | 13 | 18 | 10 | FALSE | Singlezone Ducted, Centrally Ducted | TRUE | 61 | 76 | 63 | N/A | [6 empty] | 02/02/22 | Ingersoll Rand | 8300 | 31200 | 1 | 32300 | 1 | 1.0353 | 0.53 | 2.3 | 2.48 | 4.59 | 3.98 | 1 | 3.82 | 1 | 15600 | 25600 | 0.82051 | 25900 | 0.80186 | 1.88 | 2.3 | 3.31 | 2.43 | 3.26 | 0.8191 | 2.29 | 0.59948 | 16382 | 0.52506 |  | 19760 | 0.61176 | 2.68 |  | 3.18 | 1.79 | 0.44975 |  | 1.82 | 0.47644 | 9700 | 34800 | 35500 | 0.82 | 2.68 | 2.64 | 3.47 | 3.81 | 3.94 | 11590 |  | 37840 | 0.18 |  | 2.27 | 18.87 |  | 4.89
Live | AMERICAN STANDARD | Platinum 18 | 6796558 | HRCU-A-CB | 4A6V8036A1 |  | 4TXFH036CZ3 | *UD2C080ACV4 | 12.5 | 18 | 9.6 | FALSE | Singlezone Ducted, Centrally Ducted | TRUE | 61 | 76 | 63 | N/A | [6 empty] | 02/02/22 | Ingersoll Rand | 8100 | 30600 | 1 | 31400 | 1 | 1.0261 | 0.52 | 2.3 | 2.43 | 4.57 | 3.9 | 1 | 3.79 | 1 | 15380 | 25200 | 0.82353 | 25300 | 0.80573 | 1.83 | 2.3 | 3.22 | 2.46 | 3.21 | 0.82308 | 2.3 | 0.60686 | 16142 | 0.52752 |  | 19400 | 0.61783 | 2.6 |  | 3.08 | 1.82 | 0.46667 |  | 1.85 | 0.48813 | 9900 | 34400 | 34600 | 0.84 | 2.75 | 2.74 | 3.45 | 3.67 | 3.7 | 11790 |  | 37560 | 0.18 |  | 2.32 | 19.2 |  | 4.74
Live | AMERICAN STANDARD | Platinum 18 | 6796557 | HRCU-A-CB | 4A6V8036A1 |  | 4TXFH036CZ3 | *UD2B080ACV3 | 12.5 | 18 | 9.6 | FALSE | Singlezone Ducted, Centrally Ducted | TRUE | 61 | 76 | 63 | N/A | [6 empty] | 02/02/22 | Ingersoll Rand | 8100 | 30800 | 1 | 32000 | 1 | 1.039 | 0.52 | 2.24 | 2.5 | 4.57 | 4.03 | 1 | 3.75 | 1 | 15490 | 25400 | 0.82468 | 25500 | 0.79688 | 1.91 | 2.24 | 3.35 | 2.38 | 3.32 | 0.82382 | 2.23 | 0.59467 | 16282 | 0.52864 |  | 19600 | 0.6125 | 2.74 |  | 3.24 | 1.74 | 0.43176 |  | 1.77 | 0.472 | 9800 | 34400 | 34600 | 0.84 | 2.75 | 2.74 | 3.42 | 3.67 | 3.7 | 11790 |  | 37560 | 0.18 |  | 2.4 | 19.2 |  | 4.59
Live | AMERICAN STANDARD | Platinum 18 | 6796556 | HRCU-A-CB | 4A6V8036A1 |  | 4TXFH036CZ3 | *UHMB080ACV3 | 12 | 18 | 9.6 | FALSE | Singlezone Ducted, Centrally Ducted | TRUE | 60 | 76 | 63 | N/A | [6 empty] | 02/02/22 | Ingersoll Rand | 8300 | 30600 | 1 | 31900 | 1 | 1.0425 | 0.58 | 2.2 | 2.55 | 4.19 | 4.08 | 1 | 3.67 | 1 | 15380 | 25200 | 0.82353 | 25400 | 0.79624 | 1.92 | 2.2 | 3.37 | 2.35 | 3.36 | 0.82353 | 2.21 | 0.60218 | 16142 | 0.52752 |  | 19400 | 0.60815 | 2.72 |  | 3.22 | 1.74 | 0.42647 |  | 1.77 | 0.48229 | 9700 | 34200 | 34900 | 0.86 | 2.85 | 2.81 | 3.31 | 3.52 | 3.64 | 11590 |  | 37500 | 0.26 |  | 2.34 | 13.06 |  | 4.7
Live | AMERICAN STANDARD | Platinum 18 | 6796548 | HRCU-A-CB | 4A6V8024A1 |  | 4TXFH024CZ3 | *DHMB060BCV3 | 13 | 18 | 9.6 | FALSE | Singlezone Ducted, Centrally Ducted | TRUE | 59 | 76 | 61 | N/A | [6 empty] | 02/02/22 | Ingersoll Rand | 7800 | 21000 | 1 | 21600 | 1 | 1.0286 | 0.53 | 2.46 | 1.67 | 4.31 | 2.5 | 1 | 3.79 | 1 | 11320 | 16700 | 0.79524 | 16700 | 0.77315 | 1.22 | 2.46 | 1.99 | 2.72 | 1.99 | 0.796 | 2.46 | 0.64908 | 10970 | 0.52238 |  | 12820 | 0.59352 | 1.62 |  | 1.9 | 1.98 | 0.792 |  | 1.98 | 0.52243 | 7900 | 23600 | 23600 | 0.8 | 1.82 | 1.82 | 2.89 | 3.8 | 3.8 | 9520 |  | 25060 | 0.18 |  | 1.51 | 15.5 |  | 4.86
Live | AMERICAN STANDARD | Platinum 18 | 6796547 | HRCU-A-CB | 4A6V8024A1 |  | 4TXFH024CZ3 | *DD2B060ACV3 | 13 | 18 | 9 | FALSE | Singlezone Ducted, Centrally Ducted | TRUE | 58 | 76 | 60 | N/A | [6 empty] | 02/02/22 | Ingersoll Rand | 7800 | 21000 | 1 | 21600 | 1 | 1.0286 | 0.53 | 2.46 | 1.67 | 4.31 | 2.5 | 1 | 3.79 | 1 | 11210 | 16600 | 0.79048 | 16600 | 0.76852 | 1.21 | 2.46 | 1.98 | 2.72 | 1.98 | 0.792 | 2.46 | 0.64908 | 10870 | 0.51762 |  | 12660 | 0.58611 | 1.62 |  | 1.9 | 1.97 | 0.788 |  | 1.95 | 0.51451 | 7900 | 23000 | 23000 | 0.81 | 1.77 | 1.77 | 2.86 | 3.81 | 3.81 | 9520 |  | 25240 | 0.16 |  | 1.48 | 17.44 |  | 5
Live | AMERICAN STANDARD | Platinum 20 | 6796529 | HRCU-A-CB | 4A6V0036A1 |  | 4TXFH036CZ3 | *UD2B080ACV3 | 13 | 20 | 10 | FALSE | Singlezone Ducted, Centrally Ducted | TRUE | 61 | 76 | 63 | N/A | [6 empty] | 02/02/22 | Ingersoll Rand | 8300 | 31200 | 1 | 32300 | 1 | 1.0353 | 0.53 | 2.3 | 2.48 | 4.59 | 3.98 | 1 | 3.82 | 1 | 15600 | 25600 | 0.82051 | 25900 | 0.80186 | 1.88 | 2.3 | 3.31 | 2.43 | 3.26 | 0.8191 | 2.29 | 0.59948 | 16382 | 0.52506 |  | 19760 | 0.61176 | 2.68 |  | 3.18 | 1.79 | 0.44975 |  | 1.82 | 0.47644 | 9700 | 34800 | 35500 | 0.82 | 2.68 | 2.64 | 3.47 | 3.81 | 3.94 | 11590 |  | 37840 | 0.18 |  | 2.27 | 18.87 |  | 4.89
Live | AMERICAN STANDARD | Platinum 18 | 6796545 | HRCU-A-CB | 4A6V8024A1 |  | 4TXFH024CZ3 | *UD2B060ACV3 | 12.5 | 18 | 9.6 | FALSE | Singlezone Ducted, Centrally Ducted | TRUE | 57 | 73 | 59 | N/A | [6 empty] | 02/02/22 | Ingersoll Rand | 7900 | 20400 | 1 | 20900 | 1 | 1.0245 | 0.55 | 2.32 | 1.61 | 4.21 | 2.58 | 1 | 3.8 | 1 | 10770 | 16200 | 0.79412 | 16400 | 0.78469 | 1.29 | 2.32 | 2.08 | 2.45 | 2.05 | 0.79457 | 2.31 | 0.60789 | 10118 | 0.49598 |  | 12080 | 0.57799 | 1.72 |  | 2 | 1.72 | 0.66667 |  | 1.77 | 0.46579 | 8400 | 22400 | 23000 | 0.76 | 1.79 | 1.76 | 3.24 | 3.67 | 3.83 | 10020 |  | 25340 | 0.16 |  | 1.42 | 18.35 |  | 5.23
Live | AMERICAN STANDARD | Platinum 18 | 6796546 | HRCU-A-CB | 4A6V8024A1 |  | 4TXFH024CZ3 | *UHMB060ACV3 | 12 | 16.75 | 9 | FALSE | Singlezone Ducted, Centrally Ducted | TRUE | 59 | 74 | 60 | N/A | [6 empty] | 02/02/22 | Ingersoll Rand | 7900 | 20600 | 1 | 20800 | 1 | 1.0097 | 0.63 | 2.26 | 1.71 | 3.68 | 2.67 | 1 | 3.56 | 1 | 10990 | 16400 | 0.79612 | 16600 | 0.79808 | 1.34 | 2.26 | 2.16 | 2.4 | 2.13 | 0.79775 | 2.25 | 0.63202 | 10524 | 0.51087 |  | 12420 | 0.59712 | 1.78 |  | 2.08 | 1.73 | 0.64794 |  | 1.75 | 0.49157 | 7500 | 22200 | 22700 | 0.8 | 1.85 | 1.82 | 2.75 | 3.52 | 3.66 | 9120 |  | 25140 | 0.25 |  | 1.48 | 10.69 |  | 4.98
Live | AMERICAN STANDARD | Platinum 20 | 6796527 | HRCU-A-CB | 4A6V0036A1 |  | 4TXFH036CZ3 | *UHMB080ACV3 | 12.5 | 19 | 9.6 | FALSE | Singlezone Ducted, Centrally Ducted | TRUE | 61 | 75 | 63 | N/A | [6 empty] | 02/02/22 | Ingersoll Rand | 8500 | 31200 | 1 | 32200 | 1 | 1.0321 | 0.58 | 2.28 | 2.52 | 4.3 | 4.01 | 1 | 3.74 | 1 | 15710 | 25600 | 0.82051 | 25900 | 0.80435 | 1.9 | 2.28 | 3.32 | 2.42 | 3.29 | 0.82045 | 2.29 | 0.6123 | 16342 | 0.52378 |  | 19660 | 0.61056 | 2.68 |  | 3.18 | 1.79 | 0.44638 |  | 1.81 | 0.48396 | 9600 | 34800 | 35500 | 0.84 | 2.78 | 2.75 | 3.35 | 3.67 | 3.78 | 11490 |  | 37840 | 0.26 |  | 2.3 | 12.95 |  | 4.82
Live | AMERICAN STANDARD | Platinum 20 | 6796521 | HRCU-A-CB | 4A6V0024A1 |  | 4TXFH024CZ3 | *DHMB060BCV3 | 13 | 18.5 | 9.6 | FALSE | Singlezone Ducted, Centrally Ducted | TRUE | 57 | 75 | 60 | N/A | [6 empty] | 02/02/22 | Ingersoll Rand | 7800 | 20800 | 1 | 21700 | 1 | 1.0433 | 0.57 | 2.34 | 1.78 | 4.01 | 2.61 | 1 | 3.57 | 1 | 10990 | 16400 | 0.78846 | 16600 | 0.76498 | 1.26 | 2.34 | 2.07 | 2.56 | 2.05 | 0.78544 | 2.35 | 0.65826 | 10630 | 0.51106 |  | 12520 | 0.57696 | 1.68 |  | 1.98 | 1.85 | 0.70881 |  | 1.85 | 0.51821 | 7800 | 23200 | 23800 | 0.8 | 1.78 | 1.75 | 2.86 | 3.82 | 3.99 | 9420 |  | 25260 | 0.17 |  | 1.44 | 16.24 |  | 5.14
Live | AMERICAN STANDARD | Platinum 20 | 679652 | HRCU-A-CB | 4A6V0024A1 |  | 4TXFH024CZ3 | *DD2B060ACV3 | 13 | 18.5 | 9 | FALSE | Singlezone Ducted, Centrally Ducted | TRUE | 58 | 76 | 60 | N/A | [6 empty] | 02/02/22 | Ingersoll Rand | 7800 | 21000 | 1 | 21600 | 1 | 1.0286 | 0.53 | 2.46 | 1.67 | 4.31 | 2.5 | 1 | 3.79 | 1 | 11210 | 16600 | 0.79048 | 16600 | 0.76852 | 1.21 | 2.46 | 1.98 | 2.72 | 1.98 | 0.792 | 2.46 | 0.64908 | 10870 | 0.51762 |  | 12660 | 0.58611 | 1.62 |  | 1.9 | 1.97 | 0.788 |  | 1.95 | 0.51451 | 7900 | 23000 | 23000 | 0.81 | 1.77 | 1.77 | 2.86 | 3.81 | 3.81 | 9520 |  | 25240 | 0.16 |  | 1.48 | 17.44 |  | 5
Live | AMERICAN STANDARD | Platinum 20 | 6796518 | HRCU-A-CB | 4A6V0024A1 |  | 4TXFH024CZ3 | *UD2B060ACV3 | 12.5 | 18.5 | 9.6 | FALSE | Singlezone Ducted, Centrally Ducted | TRUE | 58 | 74 | 58 | N/A | [6 empty] | 02/02/22 | Ingersoll Rand | 7800 | 20600 | 1 | 20600 | 1 | 1 | 0.54 | 2.36 | 1.57 | 4.23 | 2.56 | 1 | 3.85 | 1 | 10660 | 16300 | 0.79126 | 16300 | 0.79126 | 1.25 | 2.36 | 2.02 | 2.5 | 2.02 | 0.78906 | 2.36 | 0.61299 | 10118 | 0.49117 |  | 12080 | 0.58641 | 1.68 |  | 1.94 | 1.77 | 0.69141 |  | 1.82 | 0.47273 | 8400 | 22400 | 22400 | 0.76 | 1.79 | 1.79 | 3.24 | 3.67 | 3.67 | 10020 |  | 25360 | 0.16 |  | 1.49 | 18.35 |  | 4.99
Live | AMERICAN STANDARD | Platinum 20 | 6796519 | HRCU-A-CB | 4A6V0024A1 |  | 4TXFH024CZ3 | *UHMB060ACV3 | 12 | 17 | 9 | FALSE | Singlezone Ducted, Centrally Ducted | TRUE | 59 | 74 | 60 | N/A | [6 empty] | 02/02/22 | Ingersoll Rand | 7900 | 20600 | 1 | 20800 | 1 | 1.0097 | 0.63 | 2.26 | 1.71 | 3.68 | 2.67 | 1 | 3.56 | 1 | 10990 | 16400 | 0.79612 | 16600 | 0.79808 | 1.34 | 2.26 | 2.16 | 2.4 | 2.13 | 0.79775 | 2.25 | 0.63202 | 10524 | 0.51087 |  | 12420 | 0.59712 | 1.78 |  | 2.08 | 1.73 | 0.64794 |  | 1.75 | 0.49157 | 7500 | 22200 | 22700 | 0.8 | 1.85 | 1.82 | 2.75 | 3.52 | 3.66 | 9120 |  | 25140 | 0.25 |  | 1.48 | 10.69 |  | 4.98
Live | AMERICAN STANDARD | Platinum 20 | 202325438 | HRCU-A-CB | 4A6V0024A1 |  | 4TXCB003DS3 | *UD2B060ACV3 | 13 | 19.5 | 9 | FALSE | Singlezone Ducted, Centrally Ducted | TRUE | 57 | 73 | 60 | N/A | [6 empty] | 02/02/22 | Ingersoll Rand | 8300 | 21400 | 1 | 22400 | 1 | 1.0467 | 0.59 | 2.32 | 1.71 | 4.12 | 2.7 | 1 | 3.84 | 1 | 11320 | 17500 | 0.81776 | 17600 | 0.78571 | 1.39 | 2.32 | 2.23 | 2.39 | 2.21 | 0.81852 | 2.31 | 0.60156 | 10830 | 0.50607 |  | 12940 | 0.57768 | 1.88 |  | 2.16 | 1.69 | 0.62593 |  | 1.76 | 0.45833 | 8000 | 24000 | 24200 | 0.79 | 1.85 | 1.84 | 2.97 | 3.8 | 3.85 | 9620 |  | 26020 | 0.19 |  | 1.49 | 14.84 |  | 5.12
Live | AMERICAN STANDARD | Platinum 19 | 202382481 | HRCU-A-CB | 4A6L9036A1 |  | 4TXCB004DS3 | S9V2B060D3PSB+RP | 11 | 15.25 | 10 | FALSE | Singlezone Ducted, Centrally Ducted | TRUE | 54 | 80 | 58 | N/A | [6 empty] | 02/02/22 | Ingersoll Rand | 19800 | 31000 | 1 | 32900 | 1 | 1.0613 | 1.34 | 2.72 | 2.6 | 4.33 | 3.34 | 1 | 3.71 | 1 | 20330 | 22200 | 0.71613 | 22500 | 0.68389 | 1.79 | 2.72 | 2.43 | 3.33 | 2.39 | 0.71557 | 2.71 | 0.73046 | 16800 | 0.54194 |  | 18040 | 0.54833 | 2.08 |  | 2.34 | 2.37 | 0.70958 |  | 2.26 | 0.60916 | 16300 | 33200 | 34000 | 1.61 | 3.02 | 2.97 | 2.97 | 3.22 | 3.36 | 21160 |  | 34000 | 0.61 |  | 2.22 | 10.17 |  | 4.49
Live | AMERICAN STANDARD | Platinum 19 | 201923684 | HRCU-A-CB | 4A6L9048A1 |  | TAM9A0C48V41 | N/A | 11.5 | 19 | 11.5 | FALSE | Singlezone Ducted, Centrally Ducted | TRUE | 58 | 81 | 57 | N/A | [6 empty] | 02/02/22 | Ingersoll Rand | 17000 | 46000 | 1 | 44900 | 1 | 0.97609 | 0.97 | 2.84 | 3.5 | 5.14 | 4.75 | 1 | 3.76 | 1 | 24390 | 32200 | 0.7 | 32200 | 0.71715 | 2.12 | 2.84 | 3.32 | 3.37 | 3.32 | 0.69895 | 2.84 | 0.75532 | 23464 | 0.51009 |  | 26340 | 0.58664 | 2.84 |  | 3.24 | 2.42 | 0.50947 |  | 2.38 | 0.63298 | 17100 | 47000 | 47000 | 1.57 | 4.09 | 4.09 | 3.19 | 3.37 | 3.37 | 20340 |  | 49960 | 0.27 |  | 3.31 | 22.08 |  | 4.42
Live | AMERICAN STANDARD | Platinum 19 | 201923686 | HRCU-A-CB | 4A6L9060A1 |  | TAM9A0C60V51 | N/A | 10.5 | 19 | 11 | FALSE | Singlezone Ducted, Centrally Ducted | TRUE | 55 | 80 | 54 | N/A | [6 empty] | 02/02/22 | Ingersoll Rand | 16900 | 56000 | 1 | 54700 | 1 | 0.97679 | 0.99 | 2.64 | 4.37 | 5 | 6.22 | 1 | 3.67 | 1 | 26700 | 37800 | 0.675 | 37800 | 0.69104 | 2.43 | 2.64 | 4.2 | 3.22 | 4.2 | 0.67524 | 2.64 | 0.71935 | 26566 | 0.47439 |  | 30460 | 0.55686 | 3.34 |  | 3.98 | 2.33 | 0.3746 |  | 2.24 | 0.61035 | 18600 | 58500 | 58600 | 1.51 | 5.57 | 5.56 | 3.61 | 3.08 | 3.09 | 22110 |  | 62660 | 0.31 |  | 4.61 | 20.9 |  | 3.98
Live | AMERICAN STANDARD | Platinum 19 | 201923082 | HRCU-A-CB | 4A6L9060A1 |  | 4TXCC009DS3 | *UD2C080ACV4 | 10.5 | 18.5 | 10 | FALSE | Singlezone Ducted, Centrally Ducted | TRUE | 59 | 82 | 60 | N/A | [6 empty] | 02/02/22 | Ingersoll Rand | 16700 | 54000 | 1 | 54800 | 1 | 1.0148 | 1.07 | 2.6 | 4.62 | 4.57 | 6.09 | 1 | 3.48 | 1 | 27910 | 38500 | 0.71296 | 39200 | 0.71533 | 2.56 | 2.6 | 4.41 | 3.2 | 4.34 | 0.71264 | 2.61 | 0.75 | 28510 | 0.52796 |  | 32480 | 0.5927 | 3.5 |  | 4.18 | 2.39 | 0.39245 |  | 2.28 | 0.65517 | 18100 | 58500 | 59900 | 1.5 | 5.57 | 5.48 | 3.54 | 3.08 | 3.2 | 21780 |  | 63960 | 0.33 |  | 4.47 | 19.34 |  | 4.19
Live | AMERICAN STANDARD | Platinum 19 | 20192308 | HRCU-A-CB | 4A6L9024A1 |  | TEM8A0B24V21+TDR | N/A | 12.5 | 19 | 11 | FALSE | Singlezone Ducted, Centrally Ducted | TRUE | 52 | 78 | 52 | N/A | [6 empty] | 02/02/22 | Ingersoll Rand | 10700 | 20000 | 1 | 20200 | 1 | 1.01 | 0.67 | 3.02 | 1.38 | 4.68 | 1.94 | 1 | 4.29 | 1 | 11320 | 13400 | 0.67 | 13400 | 0.66337 | 0.96 | 3.02 | 1.3 | 3.46 | 1.3 | 0.6701 | 3.02 | 0.70396 | 9618 | 0.4809 |  | 10520 | 0.52079 | 1.14 |  | 1.26 | 2.47 | 1.2732 |  | 2.45 | 0.5711 | 13200 | 23800 | 23900 | 1.18 | 1.9 | 1.9 | 3.28 | 3.67 | 3.69 | 14820 |  | 24580 | 0.24 |  | 1.43 | 18.1 |  | 5.04
Live | AMERICAN STANDARD | Platinum 19 | 201923077 | HRCU-A-CB | 4A6L9024A1 |  | 4TXFH036CZ3 | S9V2B060U3PSB+RP | 13 | 19 | 11 | FALSE | Singlezone Ducted, Centrally Ducted | TRUE | 52 | 79 | 53 | N/A | [6 empty] | 02/02/22 | Ingersoll Rand | 10600 | 19400 | 1 | 20100 | 1 | 1.0361 | 0.63 | 3 | 1.37 | 4.93 | 1.9 | 1 | 4.3 | 1 | 11210 | 13200 | 0.68041 | 13200 | 0.65672 | 0.95 | 3 | 1.29 | 3.46 | 1.29 | 0.67895 | 3 | 0.69767 | 9558 | 0.49268 |  | 10460 | 0.5204 | 1.14 |  | 1.26 | 2.46 | 1.2947 |  | 2.43 | 0.56512 | 13200 | 23800 | 23800 | 1.21 | 1.83 | 1.83 | 3.2 | 3.81 | 3.81 | 14820 |  | 25100 | 0.22 |  | 1.44 | 19.74 |  | 5.11
Live | AMERICAN STANDARD | Platinum 19 | 201923075 | HRCU-A-CB | 4A6L9024A1 |  | 4TXFH036CZ3 | S9V2B040U3PSB+RP | 12.5 | 19 | 11 | FALSE | Singlezone Ducted, Centrally Ducted | TRUE | 51 | 79 | 53 | N/A | [6 empty] | 02/02/22 | Ingersoll Rand | 10600 | 19600 | 1 | 20200 | 1 | 1.0306 | 0.64 | 3 | 1.37 | 4.85 | 1.91 | 1 | 4.32 | 1 | 11210 | 13200 | 0.67347 | 13200 | 0.65347 | 0.95 | 3 | 1.29 | 3.46 | 1.29 | 0.67539 | 3 | 0.69444 | 9558 | 0.48765 |  | 10460 | 0.51782 | 1.14 |  | 1.26 | 2.46 | 1.288 |  | 2.43 | 0.5625 | 13200 | 23800 | 23800 | 1.21 | 1.9 | 1.9 | 3.2 | 3.67 | 3.67 | 14820 |  | 24940 | 0.24 |  | 1.46 | 18.1 |  | 5.01
Live | AMERICAN STANDARD | Platinum 19 | 201923062 | HRCU-A-CB | 4A6L9024A1 |  | 4TXCB006DS3 | S9V2B060U3PSB+RP | 13 | 19.5 | 11.5 | FALSE | Singlezone Ducted, Centrally Ducted | TRUE | 52 | 79 | 54 | N/A | [6 empty] | 02/02/22 | Ingersoll Rand | 10900 | 20000 | 1 | 20800 | 1 | 1.04 | 0.64 | 3.06 | 1.4 | 4.99 | 1.92 | 1 | 4.35 | 1 | 11650 | 13500 | 0.675 | 13600 | 0.65385 | 0.96 | 3.06 | 1.3 | 3.56 | 1.29 | 0.67188 | 3.07 | 0.70575 | 9858 | 0.4929 |  | 10820 | 0.52019 | 1.14 |  | 1.26 | 2.53 | 1.3177 |  | 2.52 | 0.57931 | 13500 | 24200 | 24600 | 1.22 | 1.86 | 1.84 | 3.24 | 3.81 | 3.92 | 15290 |  | 25800 | 0.19 |  | 1.42 | 23.58 |  | 5.32
Live | AMERICAN STANDARD | Platinum 19 | 201923063 | HRCU-A-CB | 4A6L9024A1 |  | 4TXCB006DS3 | S9V2B040U3PSB+RP | 13 | 19.5 | 11 | FALSE | Singlezone Ducted, Centrally Ducted | TRUE | 52 | 79 | 54 | N/A | [6 empty] | 02/02/22 | Ingersoll Rand | 10900 | 20000 | 1 | 20800 | 1 | 1.04 | 0.65 | 3.06 | 1.4 | 4.91 | 1.92 | 1 | 4.35 | 1 | 11760 | 13600 | 0.68 | 13700 | 0.65865 | 0.96 | 3.06 | 1.31 | 3.59 | 1.3 | 0.67708 | 3.06 | 0.70345 | 10024 | 0.5012 |  | 10920 | 0.525 | 1.14 |  | 1.28 | 2.58 | 1.3438 |  | 2.5 | 0.57471 | 13500 | 24000 | 24400 | 1.21 | 1.85 | 1.83 | 3.27 | 3.8 | 3.91 | 15120 |  | 25700 | 0.23 |  | 1.43 | 19.27 |  | 5.27
Live | AMERICAN STANDARD | Platinum 19 | 201923061 | HRCU-A-CB | 4A6L9024A1 |  | 4TXCB006DS3 | S9V2B060D3PSB+RP | 12.5 | 18 | 11 | FALSE | Singlezone Ducted, Centrally Ducted | TRUE | 52 | 79 | 55 | N/A | [6 empty] | 02/02/22 | Ingersoll Rand | 10800 | 19400 | 1 | 20600 | 1 | 1.0619 | 0.65 | 3.02 | 1.39 | 4.87 | 1.88 | 1 | 4.34 | 1 | 11540 | 13300 | 0.68557 | 13500 | 0.65534 | 0.97 | 3.02 | 1.31 | 3.49 | 1.29 | 0.68617 | 3.02 | 0.69585 | 9758 | 0.50299 |  | 10720 | 0.52039 | 1.16 |  | 1.28 | 2.47 | 1.3138 |  | 2.45 | 0.56452 | 12500 | 22400 | 22900 | 1.15 | 1.79 | 1.76 | 3.19 | 3.67 | 3.81 | 14120 |  | 24040 | 0.29 |  | 1.41 | 14.27 |  | 5
Live | AMERICAN STANDARD | Platinum 19 | 20192306 | HRCU-A-CB | 4A6L9024A1 |  | 4TXCB006DS3 | S9V2B080D3PSB+RP | 12.5 | 17.5 | 11 | FALSE | Singlezone Ducted, Centrally Ducted | TRUE | 51 | 78 | 54 | N/A | [6 empty] | 02/02/22 | Ingersoll Rand | 10800 | 19600 | 1 | 20600 | 1 | 1.051 | 0.64 | 3.04 | 1.38 | 4.95 | 1.89 | 1 | 4.37 | 1 | 11430 | 13300 | 0.67857 | 13500 | 0.65534 | 0.96 | 3.04 | 1.3 | 3.49 | 1.28 | 0.67725 | 3.04 | 0.69565 | 9758 | 0.49786 |  | 10620 | 0.51553 | 1.16 |  | 1.28 | 2.47 | 1.3069 |  | 2.43 | 0.55606 | 12500 | 22600 | 23100 | 1.15 | 1.81 | 1.78 | 3.19 | 3.66 | 3.8 | 14220 |  | 24240 | 0.27 |  | 1.42 | 15.44 |  | 5
Live | AMERICAN STANDARD | Platinum 19 | 201923058 | HRCU-A-CB | 4A6L9024A1 |  | 4TXCB006DS3 | *UD2B080ACV3 | 13 | 19.5 | 11 | FALSE | Singlezone Ducted, Centrally Ducted | TRUE | 51 | 78 | 52 | N/A | [6 empty] | 02/02/22 | Ingersoll Rand | 10700 | 20400 | 1 | 20600 | 1 | 1.0098 | 0.63 | 3.08 | 1.37 | 4.98 | 1.94 | 1 | 4.41 | 1 | 11430 | 13600 | 0.66667 | 13600 | 0.66019 | 0.94 | 3.08 | 1.29 | 3.56 | 1.29 | 0.66495 | 3.09 | 0.70068 | 9718 | 0.47637 |  | 10620 | 0.51553 | 1.12 |  | 1.24 | 2.54 | 1.3093 |  | 2.51 | 0.56916 | 13500 | 24600 | 24600 | 1.19 | 1.89 | 1.89 | 3.32 | 3.81 | 3.81 | 15120 |  | 25120 | 0.21 |  | 1.43 | 21.1 |  | 5.15
Live | AMERICAN STANDARD | Platinum 19 | 201923056 | HRCU-A-CB | 4A6L9024A1 |  | 4TXCB004DS3 | S9V2B060D3PSB+RP | 12 | 17 | 11 | FALSE | Singlezone Ducted, Centrally Ducted | TRUE | 51 | 79 | 53 | N/A | [6 empty] | 02/02/22 | Ingersoll Rand | 10600 | 19400 | 1 | 20200 | 1 | 1.0412 | 0.64 | 2.92 | 1.41 | 4.85 | 1.95 | 1 | 4.2 | 1 | 11320 | 13100 | 0.67526 | 13200 | 0.65347 | 0.97 | 2.92 | 1.32 | 3.42 | 1.31 | 0.67179 | 2.93 | 0.69762 | 9618 | 0.49577 |  | 10460 | 0.51782 | 1.16 |  | 1.28 | 2.43 | 1.2462 |  | 2.39 | 0.56905 | 12100 | 22000 | 22400 | 1.13 | 1.83 | 1.81 | 3.14 | 3.52 | 3.63 | 13720 |  | 23600 | 0.34 |  | 1.44 | 11.83 |  | 4.8
Live | AMERICAN STANDARD | Platinum 19 | 201923055 | HRCU-A-CB | 4A6L9024A1 |  | 4TXCB004DS3 | *DHMB060BCV3 | 11.5 | 17 | 11 | FALSE | Singlezone Ducted, Centrally Ducted | TRUE | 51 | 78 | 53 | N/A | [6 empty] | 02/02/22 | Ingersoll Rand | 10500 | 19200 | 1 | 20000 | 1 | 1.0417 | 0.66 | 2.88 | 1.44 | 4.66 | 1.95 | 1 | 4.07 | 1 | 11100 | 13100 | 0.68229 | 13200 | 0.66 | 0.98 | 2.88 | 1.34 | 3.32 | 1.33 | 0.68205 | 2.89 | 0.71007 | 9452 | 0.49229 |  | 10360 | 0.518 | 1.16 |  | 1.3 | 2.39 | 1.2256 |  | 2.34 | 0.57494 | 12200 | 22000 | 22400 | 1.08 | 1.91 | 1.89 | 3.31 | 3.38 | 3.47 | 13550 |  | 22920 | 0.35 |  | 1.41 | 11.35 |  | 4.76
Live | AMERICAN STANDARD | Platinum 19 | 201923053 | HRCU-A-CB | 4A6L9024A1 |  | 4TXCB004DS3 | *UD2B080ACV3 | 13 | 18.75 | 11 | FALSE | Singlezone Ducted, Centrally Ducted | TRUE | 51 | 78 | 52 | N/A | [6 empty] | 02/02/22 | Ingersoll Rand | 10500 | 20000 | 1 | 20100 | 1 | 1.005 | 0.64 | 2.98 | 1.41 | 4.81 | 1.97 | 1 | 4.18 | 1 | 11210 | 13300 | 0.665 | 13300 | 0.66169 | 0.95 | 2.98 | 1.31 | 3.46 | 1.31 | 0.66497 | 2.98 | 0.71292 | 9518 | 0.4759 |  | 10420 | 0.51841 | 1.14 |  | 1.26 | 2.45 | 1.2437 |  | 2.42 | 0.57895 | 13000 | 24000 | 24000 | 1.14 | 1.85 | 1.85 | 3.34 | 3.8 | 3.8 | 14620 |  | 24520 | 0.28 |  | 1.43 | 15.3 |  | 5.03
Live | AMERICAN STANDARD | Platinum 19 | 201923052 | HRCU-A-CB | 4A6L9024A1 |  | 4TXCB003DS3 | S9V2B060D3PSB+RP | 12 | 17 | 11 | FALSE | Singlezone Ducted, Centrally Ducted | TRUE | 51 | 79 | 54 | N/A | [6 empty] | 02/02/22 | Ingersoll Rand | 11000 | 20000 | 1 | 21100 | 1 | 1.055 | 0.69 | 2.92 | 1.49 | 4.67 | 2.01 | 1 | 4.15 | 1 | 11760 | 13600 | 0.68 | 13800 | 0.65403 | 1.01 | 2.92 | 1.38 | 3.41 | 1.36 | 0.67662 | 2.93 | 0.70602 | 10024 | 0.5012 |  | 10920 | 0.51754 | 1.2 |  | 1.34 | 2.45 | 1.2189 |  | 2.39 | 0.5759 | 12100 | 22000 | 22500 | 1.1 | 1.83 | 1.8 | 3.22 | 3.52 | 3.66 | 13720 |  | 23540 | 0.35 |  | 1.42 | 11.49 |  | 4.86
Live | AMERICAN STANDARD | Platinum 19 | 201923051 | HRCU-A-CB | 4A6L9024A1 |  | 4TXCB003DS3 | S9V2B060U3PSB+RP | 12.5 | 18.5 | 11.5 | FALSE | Singlezone Ducted, Centrally Ducted | TRUE | 51 | 78 | 53 | N/A | [6 empty] | 02/02/22 | Ingersoll Rand | 11500 | 21200 | 1 | 22100 | 1 | 1.0425 | 0.69 | 3.04 | 1.52 | 4.88 | 2.04 | 1 | 4.26 | 1 | 12090 | 14100 | 0.66509 | 14300 | 0.64706 | 0.99 | 3.04 | 1.38 | 3.58 | 1.36 | 0.66667 | 3.04 | 0.71362 | 10264 | 0.48415 |  | 11280 | 0.51041 | 1.18 |  | 1.32 | 2.55 | 1.25 |  | 2.5 | 0.58685 | 13100 | 23200 | 23700 | 1.14 | 1.86 | 1.83 | 3.37 | 3.66 | 3.8 | 14620 |  | 25160 | 0.29 |  | 1.41 | 14.77 |  | 5.23
Live | AMERICAN STANDARD | Platinum 19 | 201922925 | HRCU-A-CB | 4A6L9024A1 |  | TEM8A0B30V31+TDR | N/A | 12.5 | 19 | 11 | FALSE | Singlezone Ducted, Centrally Ducted | TRUE | 52 | 78 | 52 | N/A | [6 empty] | 02/02/22 | Ingersoll Rand | 10700 | 20000 | 1 | 20200 | 1 | 1.01 | 0.66 | 3.02 | 1.38 | 4.75 | 1.94 | 1 | 4.29 | 1 | 11320 | 13400 | 0.67 | 13400 | 0.66337 | 0.96 | 3.02 | 1.3 | 3.46 | 1.3 | 0.6701 | 3.02 | 0.70396 | 9658 | 0.4829 |  | 10520 | 0.52079 | 1.14 |  | 1.26 | 2.48 | 1.2784 |  | 2.45 | 0.5711 | 13200 | 23600 | 23700 | 1.19 | 1.89 | 1.88 | 3.25 | 3.66 | 3.69 | 14820 |  | 24740 | 0.24 |  | 1.45 | 18.1 |  | 5
Live | AMERICAN STANDARD | Platinum 19 | 20192305 | HRCU-A-CB | 4A6L9024A1 |  | 4TXCB003DS3 | S9V2B040U3PSB+RP | 12.5 | 18.5 | 11 | FALSE | Singlezone Ducted, Centrally Ducted | TRUE | 50 | 78 | 52 | N/A | [6 empty] | 02/02/22 | Ingersoll Rand | 11500 | 21200 | 1 | 22100 | 1 | 1.0425 | 0.69 | 3.04 | 1.52 | 4.88 | 2.04 | 1 | 4.26 | 1 | 12090 | 14100 | 0.66509 | 14300 | 0.64706 | 1 | 3.04 | 1.38 | 3.54 | 1.36 | 0.66667 | 3.04 | 0.71362 | 10264 | 0.48415 |  | 11220 | 0.50769 | 1.18 |  | 1.34 | 2.55 | 1.25 |  | 2.45 | 0.57512 | 13100 | 23600 | 24200 | 1.13 | 1.89 | 1.85 | 3.4 | 3.66 | 3.83 | 14550 |  | 25240 | 0.3 |  | 1.42 | 14.21 |  | 5.21
Live | AMERICAN STANDARD | Platinum 19 | 20192292 | HRCU-A-CB | 4A6L9024A1 |  | 4TXFH036CZ3 | *UHMB060ACV3 | 12.5 | 18 | 10 | FALSE | Singlezone Ducted, Centrally Ducted | TRUE | 51 | 78 | 52 | N/A | [6 empty] | 02/02/22 | Ingersoll Rand | 10600 | 20000 | 1 | 20100 | 1 | 1.005 | 0.68 | 2.88 | 1.43 | 4.57 | 2.04 | 1 | 4.12 | 1 | 11210 | 13300 | 0.665 | 13300 | 0.66169 | 1 | 2.88 | 1.35 | 3.29 | 1.35 | 0.66176 | 2.89 | 0.70146 | 9558 | 0.4779 |  | 10420 | 0.51841 | 1.18 |  | 1.3 | 2.37 | 1.1618 |  | 2.35 | 0.57039 | 13000 | 23400 | 23400 | 1.18 | 1.87 | 1.87 | 3.23 | 3.67 | 3.67 | 14620 |  | 24180 | 0.32 |  | 1.48 | 13.39 |  | 4.79
Live | AMERICAN STANDARD | Platinum 19 | 201922919 | HRCU-A-CB | 4A6L9024A1 |  | 4TXFH024CZ3 | S9V2B040U3PSB+RP | 12.5 | 18 | 11 | FALSE | Singlezone Ducted, Centrally Ducted | TRUE | 51 | 79 | 53 | N/A | [6 empty] | 02/02/22 | Ingersoll Rand | 10800 | 19800 | 1 | 20500 | 1 | 1.0354 | 0.64 | 3.02 | 1.4 | 4.95 | 1.92 | 1 | 4.29 | 1 | 11430 | 13400 | 0.67677 | 13400 | 0.65366 | 0.95 | 3.02 | 1.3 | 3.53 | 1.3 | 0.67708 | 3.02 | 0.70396 | 9758 | 0.49283 |  | 10620 | 0.51805 | 1.14 |  | 1.26 | 2.51 | 1.3073 |  | 2.47 | 0.57576 | 12600 | 23200 | 23200 | 1.17 | 1.86 | 1.86 | 3.16 | 3.66 | 3.66 | 14050 |  | 24660 | 0.31 |  | 1.45 | 13.28 |  | 4.98
Live | AMERICAN STANDARD | Platinum 19 | 201922918 | HRCU-A-CB | 4A6L9024A1 |  | 4TXFH024CZ3 | S9V2B060U3PSB+RP | 12.5 | 18 | 11 | FALSE | Singlezone Ducted, Centrally Ducted | TRUE | 51 | 79 | 53 | N/A | [6 empty] | 02/02/22 | Ingersoll Rand | 10700 | 20000 | 1 | 20500 | 1 | 1.025 | 0.64 | 3.02 | 1.39 | 4.9 | 1.94 | 1 | 4.32 | 1 | 11430 | 13400 | 0.67 | 13400 | 0.65366 | 0.95 | 3.02 | 1.3 | 3.53 | 1.3 | 0.6701 | 3.02 | 0.69907 | 9758 | 0.4879 |  | 10620 | 0.51805 | 1.14 |  | 1.26 | 2.51 | 1.2938 |  | 2.47 | 0.57176 | 12600 | 23400 | 23400 | 1.16 | 1.87 | 1.87 | 3.18 | 3.67 | 3.67 | 14220 |  | 24700 | 0.3 |  | 1.45 | 13.89 |  | 4.99
Live | AMERICAN STANDARD | Platinum 19 | 201922917 | HRCU-A-CB | 4A6L9024A1 |  | 4TXFH024CZ3 | *UHMB060ACV3 | 12.5 | 16.75 | 10 | FALSE | Singlezone Ducted, Centrally Ducted | TRUE | 52 | 79 | 53 | N/A | [6 empty] | 02/02/22 | Ingersoll Rand | 10700 | 20000 | 1 | 20400 | 1 | 1.02 | 0.7 | 2.9 | 1.47 | 4.48 | 2.02 | 1 | 4.07 | 1 | 11430 | 13500 | 0.675 | 13500 | 0.66176 | 1 | 2.9 | 1.36 | 3.35 | 1.36 | 0.67327 | 2.91 | 0.71499 | 9758 | 0.4879 |  | 10720 | 0.52549 | 1.18 |  | 1.32 | 2.42 | 1.198 |  | 2.38 | 0.58477 | 12500 | 23000 | 23200 | 1.13 | 1.84 | 1.83 | 3.24 | 3.66 | 3.72 | 14020 |  | 23720 | 0.37 |  | 1.47 | 11.11 |  | 4.73
Live | AMERICAN STANDARD | Platinum 19 | 201922916 | HRCU-A-CB | 4A6L9024A1 |  | 4TXCC009DS3 | *DHMC100ACV4 | 11 | 15 | 10 | FALSE | Singlezone Ducted, Centrally Ducted | TRUE | 52 | 78 | 53 | N/A | [6 empty] | 02/02/22 | Ingersoll Rand | 10400 | 19400 | 1 | 19700 | 1 | 1.0155 | 0.7 | 2.84 | 1.4 | 4.35 | 2 | 1 | 4.12 | 1 | 11210 | 13200 | 0.68041 | 13200 | 0.67005 | 1.04 | 2.84 | 1.36 | 3.16 | 1.36 | 0.68 | 2.84 | 0.68932 | 9558 | 0.49268 |  | 10420 | 0.52893 | 1.22 |  | 1.34 | 2.3 | 1.15 |  | 2.28 | 0.5534 | 12000 | 22000 | 22000 | 1.17 | 2 | 2 | 3.01 | 3.22 | 3.22 | 13450 |  | 22780 | 0.47 |  | 1.53 | 8.39 |  | 4.36
Live | AMERICAN STANDARD | Platinum 19 | 201922914 | HRCU-A-CB | 4A6L9024A1 |  | 4TXCC007DS3 | *UD2C080ACV4 | 13 | 20 | 11.5 | FALSE | Singlezone Ducted, Centrally Ducted | TRUE | 52 | 78 | 53 | N/A | [6 empty] | 02/02/22 | Ingersoll Rand | 10800 | 20000 | 1 | 20600 | 1 | 1.03 | 0.63 | 3.14 | 1.35 | 5.02 | 1.87 | 1 | 4.47 | 1 | 11430 | 13600 | 0.68 | 13600 | 0.66019 | 0.94 | 3.14 | 1.27 | 3.56 | 1.27 | 0.67914 | 3.14 | 0.70246 | 9758 | 0.4879 |  | 10720 | 0.52039 | 1.12 |  | 1.24 | 2.55 | 1.3636 |  | 2.53 | 0.566 | 13500 | 24800 | 24800 | 1.2 | 1.91 | 1.91 | 3.3 | 3.81 | 3.81 | 15290 |  | 25320 | 0.2 |  | 1.43 | 22.41 |  | 5.19
Live | AMERICAN STANDARD | Platinum 19 | 201922915 | HRCU-A-CB | 4A6L9024A1 |  | 4TXCC007DS3 | *DHMC100ACV4 | 11.5 | 15.5 | 10.5 | FALSE | Singlezone Ducted, Centrally Ducted | TRUE | 52 | 78 | 52 | N/A | [6 empty] | 02/02/22 | Ingersoll Rand | 11000 | 20600 | 1 | 20800 | 1 | 1.0097 | 0.72 | 2.96 | 1.43 | 4.48 | 2.04 | 1 | 4.26 | 1 | 11650 | 13800 | 0.6699 | 13800 | 0.66346 | 1.04 | 2.96 | 1.37 | 3.28 | 1.37 | 0.67157 | 2.95 | 0.69249 | 9958 | 0.4834 |  | 10880 | 0.52308 | 1.22 |  | 1.34 | 2.39 | 1.1716 |  | 2.38 | 0.55869 | 12200 | 22800 | 22800 | 1.2 | 1.98 | 1.98 | 2.98 | 3.37 | 3.37 | 13920 |  | 23320 | 0.42 |  | 1.54 | 9.71 |  | 4.44
Live | AMERICAN STANDARD | Platinum 19 | 20192291 | HRCU-A-CB | 4A6L9024A1 |  | 4TXCB006DS3 | *UHMB060ACV3 | 12.5 | 18 | 11 | FALSE | Singlezone Ducted, Centrally Ducted | TRUE | 52 | 79 | 53 | N/A | [6 empty] | 02/02/22 | Ingersoll Rand | 10900 | 20600 | 1 | 20800 | 1 | 1.0097 | 0.68 | 3.02 | 1.43 | 4.7 | 2 | 1 | 4.26 | 1 | 11650 | 13800 | 0.6699 | 13800 | 0.66346 | 0.99 | 3.02 | 1.34 | 3.45 | 1.34 | 0.67 | 3.02 | 0.70892 | 9958 | 0.4834 |  | 10920 | 0.525 | 1.18 |  | 1.3 | 2.47 | 1.235 |  | 2.46 | 0.57746 | 13400 | 24000 | 24000 | 1.21 | 1.92 | 1.92 | 3.25 | 3.66 | 3.66 | 15020 |  | 25300 | 0.29 |  | 1.49 | 15.18 |  | 4.98
Live | AMERICAN STANDARD | Platinum 19 | 201922907 | HRCU-A-CB | 4A6L9024A1 |  | 4TXCB006DS3 | *DD2B060ACV3 | 12.5 | 18 | 11 | FALSE | Singlezone Ducted, Centrally Ducted | TRUE | 51 | 78 | 53 | N/A | [6 empty] | 02/02/22 | Ingersoll Rand | 10600 | 19800 | 1 | 20400 | 1 | 1.0303 | 0.65 | 3.04 | 1.37 | 4.78 | 1.91 | 1 | 4.36 | 1 | 11320 | 13300 | 0.67172 | 13400 | 0.65686 | 0.96 | 3.04 | 1.29 | 3.46 | 1.28 | 0.67016 | 3.04 | 0.69725 | 9558 | 0.48273 |  | 10520 | 0.51569 | 1.14 |  | 1.26 | 2.46 | 1.288 |  | 2.45 | 0.56193 | 12600 | 22600 | 23000 | 1.12 | 1.81 | 1.79 | 3.3 | 3.66 | 3.77 | 14050 |  | 23680 | 0.28 |  | 1.4 | 14.71 |  | 4.96
Live | AMERICAN STANDARD | Platinum 19 | 201922908 | HRCU-A-CB | 4A6L9024A1 |  | 4TXCB006DS3 | S9V2B080U3PSB+RP | 13 | 19 | 11.5 | FALSE | Singlezone Ducted, Centrally Ducted | TRUE | 51 | 78 | 53 | N/A | [6 empty] | 02/02/22 | Ingersoll Rand | 10900 | 20200 | 1 | 20800 | 1 | 1.0297 | 0.64 | 3.06 | 1.39 | 4.99 | 1.93 | 1 | 4.39 | 1 | 11540 | 13500 | 0.66832 | 13600 | 0.65385 | 0.95 | 3.06 | 1.3 | 3.56 | 1.29 | 0.66839 | 3.07 | 0.69932 | 9858 | 0.48802 |  | 10720 | 0.51538 | 1.14 |  | 1.26 | 2.53 | 1.3109 |  | 2.49 | 0.5672 | 13400 | 24400 | 24700 | 1.22 | 1.88 | 1.86 | 3.22 | 3.8 | 3.89 | 15290 |  | 25840 | 0.19 |  | 1.43 | 23.58 |  | 5.3
Live | AMERICAN STANDARD | Platinum 19 | 201922904 | HRCU-A-CB | 4A6L9024A1 |  | 4TXCB006DS3 | *DHMB080ACV3 | 11 | 16 | 11 | FALSE | Singlezone Ducted, Centrally Ducted | TRUE | 52 | 78 | 54 | N/A | [6 empty] | 02/02/22 | Ingersoll Rand | 10900 | 20000 | 1 | 20600 | 1 | 1.03 | 0.7 | 2.98 | 1.41 | 4.56 | 1.97 | 1 | 4.28 | 1 | 11540 | 13700 | 0.685 | 13700 | 0.66505 | 1.01 | 2.98 | 1.35 | 3.35 | 1.35 | 0.68528 | 2.97 | 0.69393 | 9858 | 0.4929 |  | 10820 | 0.52524 | 1.2 |  | 1.32 | 2.41 | 1.2234 |  | 2.4 | 0.56075 | 12300 | 22800 | 22900 | 1.17 | 2.07 | 2.07 | 3.08 | 3.23 | 3.24 | 13920 |  | 23420 | 0.39 |  | 1.5 | 10.46 |  | 4.58
Live | AMERICAN STANDARD | Platinum 19 | 201922905 | HRCU-A-CB | 4A6L9024A1 |  | 4TXCB006DS3 | *DHMB060BCV3 | 12.5 | 17.5 | 11 | FALSE | Singlezone Ducted, Centrally Ducted | TRUE | 52 | 78 | 53 | N/A | [6 empty] | 02/02/22 | Ingersoll Rand | 10700 | 20000 | 1 | 20400 | 1 | 1.02 | 0.66 | 3.02 | 1.39 | 4.75 | 1.94 | 1 | 4.3 | 1 | 11320 | 13400 | 0.67 | 13500 | 0.66176 | 0.97 | 3.02 | 1.31 | 3.42 | 1.3 | 0.6701 | 3.02 | 0.70233 | 9658 | 0.4829 |  | 10620 | 0.52059 | 1.16 |  | 1.28 | 2.44 | 1.2577 |  | 2.43 | 0.56512 | 12600 | 22600 | 23000 | 1.12 | 1.81 | 1.79 | 3.3 | 3.66 | 3.77 | 14050 |  | 23680 | 0.29 |  | 1.42 | 14.2 |  | 4.89
Live | AMERICAN STANDARD | Platinum 19 | 201922902 | HRCU-A-CB | 4A6L9024A1 |  | 4TXCB004DS3 | S9V2B060U3PSB+RP | 12.5 | 19 | 11 | FALSE | Singlezone Ducted, Centrally Ducted | TRUE | 52 | 79 | 55 | N/A | [6 empty] | 02/02/22 | Ingersoll Rand | 10700 | 19200 | 1 | 20300 | 1 | 1.0573 | 0.65 | 2.92 | 1.44 | 4.82 | 1.93 | 1 | 4.13 | 1 | 11320 | 13200 | 0.6875 | 13300 | 0.65517 | 0.96 | 2.92 | 1.33 | 3.46 | 1.32 | 0.68394 | 2.93 | 0.70944 | 9658 | 0.50302 |  | 10560 | 0.5202 | 1.16 |  | 1.28 | 2.44 | 1.2642 |  | 2.42 | 0.58596 | 13000 | 23600 | 24000 | 1.17 | 1.89 | 1.87 | 3.26 | 3.66 | 3.76 | 14620 |  | 25200 | 0.27 |  | 1.43 | 15.87 |  | 5.16
Live | AMERICAN STANDARD | Platinum 19 | 201922903 | HRCU-A-CB | 4A6L9024A1 |  | 4TXCB006DS3 | S9V2B040D3PSB+RP | 12.5 | 17.5 | 11 | FALSE | Singlezone Ducted, Centrally Ducted | TRUE | 51 | 79 | 53 | N/A | [6 empty] | 02/02/22 | Ingersoll Rand | 10800 | 20000 | 1 | 20700 | 1 | 1.035 | 0.64 | 3.04 | 1.37 | 4.95 | 1.93 | 1 | 4.43 | 1 | 11540 | 13400 | 0.67 | 13500 | 0.65217 | 0.97 | 3.04 | 1.3 | 3.49 | 1.29 | 0.66839 | 3.04 | 0.68623 | 9818 | 0.4909 |  | 10720 | 0.51787 | 1.16 |  | 1.26 | 2.48 | 1.285 |  | 2.49 | 0.56208 | 12500 | 22600 | 22900 | 1.17 | 1.81 | 1.79 | 3.13 | 3.66 | 3.75 | 14120 |  | 24200 | 0.29 |  | 1.44 | 14.27 |  | 4.93
Live | AMERICAN STANDARD | Platinum 19 | 201922901 | HRCU-A-CB | 4A6L9024A1 |  | 4TXCB004DS3 | S9V2B080U3PSB+RP | 12.5 | 19 | 11 | FALSE | Singlezone Ducted, Centrally Ducted | TRUE | 52 | 79 | 54 | N/A | [6 empty] | 02/02/22 | Ingersoll Rand | 10700 | 19400 | 1 | 20300 | 1 | 1.0464 | 0.64 | 2.98 | 1.43 | 4.9 | 1.91 | 1 | 4.16 | 1 | 11430 | 13300 | 0.68557 | 13400 | 0.6601 | 0.96 | 2.98 | 1.32 | 3.49 | 1.31 | 0.68586 | 2.98 | 0.71635 | 9758 | 0.50299 |  | 10660 | 0.52512 | 1.16 |  | 1.28 | 2.47 | 1.2932 |  | 2.44 | 0.58654 | 13100 | 23800 | 24100 | 1.18 | 1.9 | 1.89 | 3.25 | 3.67 | 3.74 | 14720 |  | 25300 | 0.26 |  | 1.44 | 16.59 |  | 5.15
Live | AMERICAN STANDARD | Platinum 19 | 2019229 | HRCU-A-CB | 4A6L9024A1 |  | 4TXCB004DS3 | S9V2B040U3PSB+RP | 12.5 | 18.5 | 11 | FALSE | Singlezone Ducted, Centrally Ducted | TRUE | 52 | 79 | 54 | N/A | [6 empty] | 02/02/22 | Ingersoll Rand | 10700 | 19600 | 1 | 20400 | 1 | 1.0408 | 0.65 | 2.96 | 1.44 | 4.82 | 1.94 | 1 | 4.15 | 1 | 11430 | 13300 | 0.67857 | 13400 | 0.65686 | 0.97 | 2.96 | 1.33 | 3.45 | 1.32 | 0.68041 | 2.95 | 0.71084 | 9818 | 0.50092 |  | 10660 | 0.52255 | 1.16 |  | 1.3 | 2.48 | 1.2784 |  | 2.4 | 0.57831 | 13100 | 23800 | 24100 | 1.16 | 1.9 | 1.88 | 3.31 | 3.67 | 3.76 | 14620 |  | 25140 | 0.3 |  | 1.44 | 14.28 |  | 5.12
Live | AMERICAN STANDARD | Platinum 19 | 201922899 | HRCU-A-CB | 4A6L9024A1 |  | 4TXCB004DS3 | S9V2B080D3PSB+RP | 12 | 17 | 11 | FALSE | Singlezone Ducted, Centrally Ducted | TRUE | 52 | 80 | 55 | N/A | [6 empty] | 02/02/22 | Ingersoll Rand | 10600 | 19200 | 1 | 20100 | 1 | 1.0469 | 0.64 | 2.9 | 1.43 | 4.85 | 1.94 | 1 | 4.12 | 1 | 11320 | 13100 | 0.68229 | 13200 | 0.65672 | 0.97 | 2.9 | 1.33 | 3.42 | 1.32 | 0.68041 | 2.91 | 0.70631 | 9658 | 0.50302 |  | 10560 | 0.52537 | 1.16 |  | 1.3 | 2.44 | 1.2577 |  | 2.38 | 0.57767 | 12200 | 22000 | 22500 | 1.12 | 1.83 | 1.8 | 3.19 | 3.52 | 3.66 | 13720 |  | 23540 | 0.33 |  | 1.41 | 12.18 |  | 4.89
Live | AMERICAN STANDARD | Platinum 19 | 201922898 | HRCU-A-CB | 4A6L9024A1 |  | 4TXCB004DS3 | S9V2B040D3PSB+RP | 11.5 | 17 | 11 | FALSE | Singlezone Ducted, Centrally Ducted | TRUE | 52 | 79 | 55 | N/A | [6 empty] | 02/02/22 | Ingersoll Rand | 10600 | 19200 | 1 | 20200 | 1 | 1.0521 | 0.66 | 2.9 | 1.44 | 4.71 | 1.94 | 1 | 4.11 | 1 | 11320 | 13100 | 0.68229 | 13300 | 0.65842 | 0.98 | 2.9 | 1.34 | 3.39 | 1.32 | 0.68041 | 2.91 | 0.70803 | 9718 | 0.50615 |  | 10560 | 0.52277 | 1.18 |  | 1.3 | 2.41 | 1.2423 |  | 2.38 | 0.57908 | 12200 | 22000 | 22600 | 1.1 | 1.91 | 1.88 | 3.25 | 3.38 | 3.52 | 13550 |  | 23480 | 0.36 |  | 1.41 | 11.03 |  | 4.88
Live | AMERICAN STANDARD | Platinum 19 | 201922897 | HRCU-A-CB | 4A6L9024A1 |  | 4TXCB004DS3 | *DHMB080ACV3 | 11.5 | 15.5 | 10 | FALSE | Singlezone Ducted, Centrally Ducted | TRUE | 52 | 78 | 52 | N/A | [6 empty] | 02/02/22 | Ingersoll Rand | 10700 | 20000 | 1 | 20200 | 1 | 1.01 | 0.7 | 2.84 | 1.46 | 4.48 | 2.06 | 1 | 4.05 | 1 | 11320 | 13400 | 0.67 | 13400 | 0.66337 | 1.02 | 2.84 | 1.38 | 3.25 | 1.38 | 0.6699 | 2.85 | 0.7037 | 9658 | 0.4829 |  | 10560 | 0.52277 | 1.22 |  | 1.34 | 2.32 | 1.1262 |  | 2.31 | 0.57037 | 11900 | 22000 | 22100 | 1.13 | 1.91 | 1.91 | 3.09 | 3.38 | 3.39 | 13350 |  | 22880 | 0.43 |  | 1.51 | 9.1 |  | 4.44
Live | AMERICAN STANDARD | Platinum 19 | 201922896 | HRCU-A-CB | 4A6L9024A1 |  | 4TXCB004DS3 | *DD2B060ACV3 | 12.5 | 17 | 10 | FALSE | Singlezone Ducted, Centrally Ducted | TRUE | 52 | 78 | 53 | N/A | [6 empty] | 02/02/22 | Ingersoll Rand | 10400 | 19200 | 1 | 19900 | 1 | 1.0365 | 0.64 | 2.98 | 1.38 | 4.76 | 1.89 | 1 | 4.23 | 1 | 11100 | 13200 | 0.6875 | 13200 | 0.66332 | 0.95 | 2.98 | 1.3 | 3.42 | 1.3 | 0.68783 | 2.98 | 0.70449 | 9452 | 0.49229 |  | 10360 | 0.5206 | 1.14 |  | 1.26 | 2.43 | 1.2857 |  | 2.41 | 0.56974 | 12100 | 22400 | 22400 | 1.09 | 1.79 | 1.79 | 3.25 | 3.67 | 3.67 | 13550 |  | 23020 | 0.34 |  | 1.44 | 11.68 |  | 4.69
Live | AMERICAN STANDARD | Platinum 19 | 201922893 | HRCU-A-CB | 4A6L9024A1 |  | 4TXCB003DS3 | S9V2B080D3PSB+RP | 12 | 17 | 11 | FALSE | Singlezone Ducted, Centrally Ducted | TRUE | 52 | 79 | 54 | N/A | [6 empty] | 02/02/22 | Ingersoll Rand | 11000 | 20400 | 1 | 21100 | 1 | 1.0343 | 0.68 | 2.96 | 1.48 | 4.74 | 2.02 | 1 | 4.18 | 1 | 11760 | 13700 | 0.67157 | 13900 | 0.65877 | 1 | 2.96 | 1.38 | 3.45 | 1.36 | 0.67327 | 2.95 | 0.70574 | 10064 | 0.49333 |  | 11020 | 0.52227 | 1.2 |  | 1.34 | 2.46 | 1.2178 |  | 2.41 | 0.57656 | 12200 | 22000 | 22500 | 1.12 | 1.83 | 1.8 | 3.19 | 3.52 | 3.66 | 13720 |  | 23540 | 0.34 |  | 1.42 | 11.83 |  | 4.86
Live | AMERICAN STANDARD | Platinum 19 | 20192289 | HRCU-A-CB | 4A6L9024A1 |  | 4TXCB003DS3 | S9V2B040D3PSB+RP | 12 | 17 | 11 | FALSE | Singlezone Ducted, Centrally Ducted | TRUE | 51 | 79 | 54 | N/A | [6 empty] | 02/02/22 | Ingersoll Rand | 11100 | 20000 | 1 | 21200 | 1 | 1.06 | 0.68 | 2.96 | 1.47 | 4.78 | 1.98 | 1 | 4.23 | 1 | 11760 | 13700 | 0.685 | 13800 | 0.65094 | 1.01 | 2.96 | 1.37 | 3.41 | 1.36 | 0.68687 | 2.95 | 0.6974 | 10024 | 0.5012 |  | 10920 | 0.51509 | 1.2 |  | 1.34 | 2.45 | 1.2374 |  | 2.39 | 0.56501 | 12100 | 22200 | 22500 | 1.12 | 1.85 | 1.83 | 3.17 | 3.52 | 3.6 | 13720 |  | 23540 | 0.36 |  | 1.46 | 11.17 |  | 4.73
Live | AMERICAN STANDARD | Platinum 19 | 201922891 | HRCU-A-CB | 4A6L9024A1 |  | 4TXCB003DS3 | *DHMB080ACV3 | 11.5 | 15.5 | 10.5 | FALSE | Singlezone Ducted, Centrally Ducted | TRUE | 52 | 78 | 53 | N/A | [6 empty] | 02/02/22 | Ingersoll Rand | 11100 | 20600 | 1 | 21100 | 1 | 1.0243 | 0.73 | 2.88 | 1.52 | 4.46 | 2.1 | 1 | 4.07 | 1 | 11870 | 14000 | 0.67961 | 14000 | 0.66351 | 1.05 | 2.88 | 1.42 | 3.31 | 1.42 | 0.67619 | 2.89 | 0.71007 | 10064 | 0.48854 |  | 11020 | 0.52227 | 1.24 |  | 1.38 | 2.38 | 1.1333 |  | 2.34 | 0.57494 | 12000 | 22200 | 22300 | 1.14 | 1.93 | 1.93 | 3.08 | 3.37 | 3.39 | 13520 |  | 22820 | 0.44 |  | 1.51 | 9.01 |  | 4.43
Live | AMERICAN STANDARD | Platinum 19 | 201922888 | HRCU-A-CB | 4A6L9024A1 |  | 4TXCB003DS3 | *DHMB060BCV3 | 11.5 | 17 | 11 | FALSE | Singlezone Ducted, Centrally Ducted | TRUE | 51 | 78 | 54 | N/A | [6 empty] | 02/02/22 | Ingersoll Rand | 10900 | 20000 | 1 | 20900 | 1 | 1.045 | 0.69 | 2.9 | 1.5 | 4.63 | 2.02 | 1 | 4.08 | 1 | 11650 | 13700 | 0.685 | 13800 | 0.66029 | 1.01 | 2.9 | 1.39 | 3.38 | 1.38 | 0.68317 | 2.91 | 0.71324 | 9858 | 0.4929 |  | 10820 | 0.5177 | 1.2 |  | 1.34 | 2.41 | 1.1931 |  | 2.37 | 0.58088 | 12200 | 22000 | 22400 | 1.08 | 1.91 | 1.89 | 3.31 | 3.38 | 3.47 | 13550 |  | 23180 | 0.37 |  | 1.44 | 10.73 |  | 4.72
Live | AMERICAN STANDARD | Platinum 19 | 201922889 | HRCU-A-CB | 4A6L9024A1 |  | 4TXCB003DS3 | S9V2B080U3PSB+RP | 12.5 | 18.5 | 11.5 | FALSE | Singlezone Ducted, Centrally Ducted | TRUE | 50 | 78 | 53 | N/A | [6 empty] | 02/02/22 | Ingersoll Rand | 11500 | 21000 | 1 | 22100 | 1 | 1.0524 | 0.68 | 3.06 | 1.51 | 4.96 | 2.01 | 1 | 4.29 | 1 | 12090 | 14100 | 0.67143 | 14300 | 0.64706 | 0.98 | 3.06 | 1.37 | 3.62 | 1.35 | 0.67164 | 3.06 | 0.71329 | 10224 | 0.48686 |  | 11180 | 0.50588 | 1.18 |  | 1.32 | 2.54 | 1.2637 |  | 2.48 | 0.57809 | 13100 | 23600 | 24100 | 1.15 | 1.89 | 1.86 | 3.34 | 3.66 | 3.8 | 14720 |  | 25400 | 0.29 |  | 1.43 | 14.88 |  | 5.21
Live | AMERICAN STANDARD | Platinum 19 | 201922887 | HRCU-A-CB | 4A6L9024A1 |  | 4TXCB003DS3 | *DD2B060ACV3 | 12 | 17 | 11 | FALSE | Singlezone Ducted, Centrally Ducted | TRUE | 51 | 78 | 52 | N/A | [6 empty] | 02/02/22 | Ingersoll Rand | 10900 | 20400 | 1 | 20900 | 1 | 1.0245 | 0.68 | 2.92 | 1.48 | 4.7 | 2.05 | 1 | 4.14 | 1 | 11540 | 13600 | 0.66667 | 13700 | 0.6555 | 1 | 2.92 | 1.37 | 3.38 | 1.36 | 0.66341 | 2.93 | 0.70773 | 9758 | 0.47833 |  | 10720 | 0.51292 | 1.2 |  | 1.32 | 2.38 | 1.161 |  | 2.38 | 0.57488 | 12200 | 22200 | 22600 | 1.07 | 1.85 | 1.83 | 3.34 | 3.52 | 3.62 | 13720 |  | 23120 | 0.35 |  | 1.41 | 11.49 |  | 4.81
Live | AMERICAN STANDARD | Platinum 19 | 201922848 | HRCU-A-CB | 4A6L9060A1 |  | TEM8A0D60V51+TDR | N/A | 10.5 | 18 | 10.5 | FALSE | Singlezone Ducted, Centrally Ducted | TRUE | 58 | 82 | 58 | N/A | [6 empty] | 02/02/22 | Ingersoll Rand | 16300 | 53000 | 1 | 52600 | 1 | 0.99245 | 0.99 | 2.64 | 4.14 | 4.83 | 5.88 | 1 | 3.72 | 1 | 26700 | 37600 | 0.70943 | 37600 | 0.71483 | 2.55 | 2.64 | 4.17 | 3.07 | 4.17 | 0.70918 | 2.64 | 0.70968 | 27152 | 0.5123 |  | 30920 | 0.58783 | 3.52 |  | 4.06 | 2.26 | 0.38435 |  | 2.23 | 0.59946 | 17600 | 57000 | 57000 | 1.47 | 5.43 | 5.43 | 3.51 | 3.08 | 3.08 | 21010 |  | 61420 | 0.42 |  | 4.56 | 14.66 |  | 3.95
Live | AMERICAN STANDARD | Platinum 19 | 201922846 | HRCU-A-CB | 4A6L9060A1 |  | TEM8A0C60V51+TDR | N/A | 10.5 | 19 | 10 | FALSE | Singlezone Ducted, Centrally Ducted | TRUE | 59 | 82 | 57 | N/A | [6 empty] | 02/02/22 | Ingersoll Rand | 16000 | 54500 | 1 | 53000 | 1 | 0.97248 | 1.01 | 2.7 | 4.2 | 4.64 | 5.92 | 1 | 3.7 | 1 | 26920 | 38500 | 0.70642 | 38500 | 0.72642 | 2.5 | 2.7 | 4.17 | 3.16 | 4.18 | 0.70608 | 2.71 | 0.73243 | 27598 | 0.50639 |  | 31580 | 0.59585 | 3.42 |  | 4.02 | 2.36 | 0.39865 |  | 2.3 | 0.62162 | 18100 | 60000 | 60000 | 1.53 | 5.71 | 5.72 | 3.47 | 3.08 | 3.07 | 21880 |  | 63540 | 0.3 |  | 4.56 | 21.37 |  | 4.08
Live | AMERICAN STANDARD | Platinum 19 | 201922837 | HRCU-A-CB | 4A6L9060A1 |  | 4TXCD010DS3+HORIZ-LT | *DD2C100ACV5 | 10 | 18.75 | 10 | FALSE | Singlezone Ducted, Centrally Ducted | TRUE | 58 | 82 | 59 | N/A | [6 empty] | 02/02/22 | Ingersoll Rand | 16200 | 52500 | 1 | 53300 | 1 | 1.0152 | 1.05 | 2.5 | 4.48 | 4.52 | 6.15 | 1 | 3.49 | 1 | 26920 | 37600 | 0.71619 | 37900 | 0.71107 | 2.65 | 2.5 | 4.43 | 2.98 | 4.41 | 0.71707 | 2.51 | 0.7192 | 27398 | 0.52187 |  | 31280 | 0.58687 | 3.66 |  | 4.28 | 2.19 | 0.3561 |  | 2.14 | 0.61318 | 17900 | 57000 | 58000 | 1.45 | 5.7 | 5.63 | 3.62 | 2.93 | 3.02 | 21310 |  | 62000 | 0.34 |  | 4.43 | 18.37 |  | 4.1
Live | AMERICAN STANDARD | Platinum 19 | 201922847 | HRCU-A-CB | 4A6L9060A1 |  | TEM8A0D48V41+TDR | N/A | 10.5 | 18 | 10.75 | FALSE | Singlezone Ducted, Centrally Ducted | TRUE | 58 | 81 | 57 | N/A | [6 empty] | 02/02/22 | Ingersoll Rand | 16300 | 53500 | 1 | 53200 | 1 | 0.99439 | 0.99 | 2.68 | 4.1 | 4.83 | 5.85 | 1 | 3.8 | 1 | 26810 | 37800 | 0.70654 | 37800 | 0.71053 | 2.53 | 2.68 | 4.12 | 3.11 | 4.13 | 0.70598 | 2.69 | 0.70789 | 27152 | 0.50751 |  | 30980 | 0.58233 | 3.5 |  | 4.02 | 2.27 | 0.38803 |  | 2.26 | 0.59474 | 17700 | 58500 | 58500 | 1.51 | 5.57 | 5.57 | 3.44 | 3.08 | 3.08 | 21310 |  | 62040 | 0.37 |  | 4.54 | 16.88 |  | 4
Live | AMERICAN STANDARD | Platinum 19 | 201922835 | HRCU-A-CB | 4A6L9060A1 |  | 4TXCD010DS3+HORIZ-LT | *DD2D120ACV5 | 11 | 18.5 | 10 | FALSE | Singlezone Ducted, Centrally Ducted | TRUE | 58 | 82 | 59 | N/A | [6 empty] | 02/02/22 | Ingersoll Rand | 16700 | 53000 | 1 | 54600 | 1 | 1.0302 | 1.1 | 2.62 | 4.81 | 4.45 | 5.93 | 1 | 3.33 | 1 | 27470 | 37400 | 0.70566 | 38500 | 0.70513 | 2.38 | 2.62 | 4.31 | 3.38 | 4.18 | 0.70489 | 2.62 | 0.78679 | 27824 | 0.52498 |  | 31680 | 0.58022 | 3.14 |  | 3.94 | 2.6 | 0.43845 |  | 2.36 | 0.70871 | 17900 | 58000 | 59300 | 1.51 | 5.27 | 5.19 | 3.47 | 3.23 | 3.35 | 21410 |  | 62780 | 0.32 |  | 4.25 | 19.61 |  | 4.33
Live | AMERICAN STANDARD | Platinum 19 | 201922833 | HRCU-A-CB | 4A6L9060A1 |  | 4TXCD010DS3 | *DHMD120BCV5 | 10 | 16.75 | 10 | FALSE | Singlezone Ducted, Centrally Ducted | TRUE | 60 | 83 | 62 | N/A | [6 empty] | 02/02/22 | Ingersoll Rand | 16000 | 50000 | 1 | 51700 | 1 | 1.034 | 1.1 | 2.52 | 4.58 | 4.26 | 5.81 | 1 | 3.31 | 1 | 27030 | 36400 | 0.728 | 37500 | 0.72534 | 2.56 | 2.52 | 4.35 | 3.09 | 4.23 | 0.72806 | 2.53 | 0.76435 | 27664 | 0.55328 |  | 31360 | 0.60658 | 3.44 |  | 4.12 | 2.36 | 0.4062 |  | 2.23 | 0.67372 | 15800 | 53500 | 54700 | 1.44 | 5.35 | 5.27 | 3.22 | 2.93 | 3.04 | 19040 |  | 58240 | 0.47 |  | 4.23 | 11.87 |  | 4.04
Live | AMERICAN STANDARD | Platinum 19 | 201922834 | HRCU-A-CB | 4A6L9060A1 |  | 4TXCD010DS3 | *DHMC100ACV4 | 9.5 | 15.5 | 9.5 | FALSE | Singlezone Ducted, Centrally Ducted | TRUE | 60 | 83 | 63 | N/A | [6 empty] | 02/02/22 | Ingersoll Rand | 15900 | 48000 | 1 | 51100 | 1 | 1.0646 | 1.18 | 2.4 | 4.55 | 3.95 | 5.86 | 1 | 3.29 | 1 | 26480 | 36200 | 0.75417 | 36900 | 0.72211 | 2.76 | 2.4 | 4.5 | 2.81 | 4.42 | 0.75427 | 2.4 | 0.72948 | 27052 | 0.56358 |  | 30660 | 0.6 | 3.78 |  | 4.38 | 2.1 | 0.35836 |  | 2.05 | 0.6231 | 15400 | 52000 | 53200 | 1.43 | 5.47 | 5.39 | 3.16 | 2.79 | 2.89 | 18640 |  | 57260 | 0.62 |  | 4.53 | 8.81 |  | 3.7
Live | AMERICAN STANDARD | Platinum 19 | 201922832 | HRCU-A-CB | 4A6L9060A1 |  | 4TXCD010DS3 | *DD2D120ACV5 | 10 | 17 | 9.6 | FALSE | Singlezone Ducted, Centrally Ducted | TRUE | 60 | 83 | 61 | N/A | [6 empty] | 02/02/22 | Ingersoll Rand | 16000 | 51000 | 1 | 51800 | 1 | 1.0157 | 1.07 | 2.56 | 4.44 | 4.38 | 5.84 | 1 | 3.42 | 1 | 26920 | 36600 | 0.71765 | 37400 | 0.72201 | 2.55 | 2.56 | 4.27 | 3.09 | 4.19 | 0.71747 | 2.57 | 0.75146 | 27498 | 0.53918 |  | 31160 | 0.60154 | 3.44 |  | 4.06 | 2.34 | 0.40068 |  | 2.25 | 0.65789 | 16100 | 54000 | 55200 | 1.46 | 5.4 | 5.32 | 3.23 | 2.93 | 3.04 | 19340 |  | 59260 | 0.47 |  | 4.3 | 12.06 |  | 4.04
Live | AMERICAN STANDARD | Platinum 19 | 201922829 | HRCU-A-CB | 4A6L9060A1 |  | 4TXCD010DS3 | S9V2D120U5PSB+RP | 10.5 | 19 | 10 | FALSE | Singlezone Ducted, Centrally Ducted | TRUE | 57 | 81 | 58 | N/A | [6 empty] | 02/02/22 | Ingersoll Rand | 16600 | 53500 | 1 | 54600 | 1 | 1.0206 | 1.06 | 2.7 | 4.61 | 4.59 | 5.81 | 1 | 3.47 | 1 | 27140 | 37600 | 0.7028 | 38400 | 0.7033 | 2.34 | 2.7 | 4.18 | 3.4 | 4.08 | 0.70224 | 2.69 | 0.77522 | 27458 | 0.51323 |  | 31440 | 0.57582 | 3.1 |  | 3.84 | 2.6 | 0.4475 |  | 2.4 | 0.69164 | 17900 | 59000 | 60300 | 1.51 | 5.62 | 5.53 | 3.47 | 3.08 | 3.2 | 21510 |  | 63840 | 0.3 |  | 4.31 | 21.01 |  | 4.34
Live | AMERICAN STANDARD | Platinum 19 | 20192283 | HRCU-A-CB | 4A6L9060A1 |  | 4TXCD010DS3 | *DD2C100ACV5 | 10 | 16.5 | 9.6 | FALSE | Singlezone Ducted, Centrally Ducted | TRUE | 61 | 84 | 63 | N/A | [6 empty] | 02/02/22 | Ingersoll Rand | 15600 | 49000 | 1 | 50400 | 1 | 1.0286 | 1.05 | 2.46 | 4.29 | 4.35 | 5.84 | 1 | 3.44 | 1 | 26590 | 36600 | 0.74694 | 36900 | 0.73214 | 2.75 | 2.46 | 4.41 | 2.83 | 4.36 | 0.74658 | 2.45 | 0.71221 | 27398 | 0.55914 |  | 31000 | 0.61508 | 3.82 |  | 4.34 | 2.1 | 0.35959 |  | 2.09 | 0.60756 | 16000 | 53000 | 53900 | 1.39 | 5.3 | 5.24 | 3.37 | 2.93 | 3.01 | 19140 |  | 57380 | 0.52 |  | 4.4 | 10.79 |  | 3.82
Live | AMERICAN STANDARD | Platinum 19 | 201922828 | HRCU-A-CB | 4A6L9060A1 |  | 4TXCD010DS3 | S9V2C100U5PSB+RP | 10.5 | 19 | 10 | FALSE | Singlezone Ducted, Centrally Ducted | TRUE | 57 | 81 | 57 | N/A | [6 empty] | 02/02/22 | Ingersoll Rand | 16000 | 52500 | 1 | 53000 | 1 | 1.0095 | 1 | 2.6 | 4.43 | 4.69 | 5.92 | 1 | 3.51 | 1 | 26150 | 36800 | 0.70095 | 37200 | 0.70189 | 2.39 | 2.6 | 4.18 | 3.21 | 4.15 | 0.70101 | 2.61 | 0.74359 | 26506 | 0.50488 |  | 30380 | 0.57321 | 3.26 |  | 3.94 | 2.38 | 0.40203 |  | 2.26 | 0.64387 | 17900 | 58000 | 59300 | 1.44 | 5.52 | 5.44 | 3.64 | 3.08 | 3.19 | 21410 |  | 62840 | 0.24 |  | 4.3 | 26.14 |  | 4.28
Live | AMERICAN STANDARD | Platinum 19 | 201922827 | HRCU-A-CB | 4A6L9060A1 |  | 4TXCD010DS3 | S9V2C080U5PSB+RP | 10.5 | 19 | 10 | FALSE | Singlezone Ducted, Centrally Ducted | TRUE | 57 | 81 | 58 | N/A | [6 empty] | 02/02/22 | Ingersoll Rand | 16000 | 52500 | 1 | 53100 | 1 | 1.0114 | 1.01 | 2.6 | 4.4 | 4.64 | 5.92 | 1 | 3.54 | 1 | 26260 | 37000 | 0.70476 | 37300 | 0.70245 | 2.44 | 2.6 | 4.2 | 3.15 | 4.17 | 0.70439 | 2.6 | 0.73446 | 26646 | 0.50754 |  | 30480 | 0.57401 | 3.34 |  | 3.98 | 2.34 | 0.39527 |  | 2.24 | 0.63277 | 17800 | 57500 | 58500 | 1.46 | 5.48 | 5.41 | 3.57 | 3.08 | 3.17 | 21480 |  | 62560 | 0.26 |  | 4.34 | 24.21 |  | 4.22
Live | AMERICAN STANDARD | Platinum 19 | 201922825 | HRCU-A-CB | 4A6L9060A1 |  | 4TXCD010DS3 | *UHMC100ACV4 | 10.5 | 18.5 | 10 | FALSE | Singlezone Ducted, Centrally Ducted | TRUE | 57 | 81 | 58 | N/A | [6 empty] | 02/02/22 | Ingersoll Rand | 16200 | 52500 | 1 | 53500 | 1 | 1.019 | 1.08 | 2.56 | 4.55 | 4.4 | 6.01 | 1 | 3.45 | 1 | 26480 | 37000 | 0.70476 | 37500 | 0.70093 | 2.49 | 2.56 | 4.3 | 3.12 | 4.24 | 0.70549 | 2.56 | 0.74203 | 26812 | 0.5107 |  | 30680 | 0.57346 | 3.38 |  | 4.06 | 2.32 | 0.38602 |  | 2.21 | 0.64058 | 17500 | 57000 | 58300 | 1.46 | 5.43 | 5.34 | 3.51 | 3.08 | 3.2 | 21110 |  | 62300 | 0.35 |  | 4.39 | 17.68 |  | 4.16
Live | AMERICAN STANDARD | Platinum 19 | 201922824 | HRCU-A-CB | 4A6L9060A1 |  | 4TXCD010DS3 | *UD2D140ACV5 | 10 | 19 | 10 | FALSE | Singlezone Ducted, Centrally Ducted | TRUE | 58 | 82 | 58 | N/A | [6 empty] | 02/02/22 | Ingersoll Rand | 16600 | 55000 | 1 | 55200 | 1 | 1.0036 | 1.04 | 2.58 | 4.43 | 4.68 | 6.25 | 1 | 3.65 | 1 | 27580 | 39000 | 0.70909 | 39100 | 0.70833 | 2.66 | 2.58 | 4.44 | 3.04 | 4.43 | 0.7088 | 2.58 | 0.70685 | 28210 | 0.51291 |  | 32240 | 0.58406 | 3.74 |  | 4.32 | 2.21 | 0.3536 |  | 2.19 | 0.6 | 18300 | 59500 | 60000 | 1.49 | 5.95 | 5.92 | 3.6 | 2.93 | 2.97 | 21910 |  | 64060 | 0.36 |  | 4.87 | 17.84 |  | 3.86
Live | AMERICAN STANDARD | Platinum 19 | 201922826 | HRCU-A-CB | 4A6L9060A1 |  | 4TXCD010DS3 | *UHMD120ACV5 | 10 | 18 | 10 | FALSE | Singlezone Ducted, Centrally Ducted | TRUE | 59 | 82 | 60 | N/A | [6 empty] | 02/02/22 | Ingersoll Rand | 16800 | 54000 | 1 | 55000 | 1 | 1.0185 | 1.13 | 2.54 | 4.6 | 4.36 | 6.23 | 1 | 3.5 | 1 | 28130 | 39000 | 0.72222 | 39400 | 0.71636 | 2.72 | 2.54 | 4.53 | 3.03 | 4.5 | 0.72231 | 2.55 | 0.72857 | 28716 | 0.53178 |  | 32680 | 0.59418 | 3.72 |  | 4.36 | 2.26 | 0.36276 |  | 2.2 | 0.62857 | 18100 | 59000 | 60200 | 1.51 | 5.9 | 5.82 | 3.51 | 2.93 | 3.03 | 21780 |  | 63680 | 0.43 |  | 4.61 | 14.84 |  | 4.05
Live | AMERICAN STANDARD | Platinum 19 | 201922823 | HRCU-A-CB | 4A6L9060A1 |  | 4TXCD010DS3 | *UD2D120ACV5 | 10.5 | 19 | 10 | FALSE | Singlezone Ducted, Centrally Ducted | TRUE | 59 | 83 | 59 | N/A | [6 empty] | 02/02/22 | Ingersoll Rand | 16600 | 54500 | 1 | 54900 | 1 | 1.0073 | 1.04 | 2.6 | 4.47 | 4.68 | 6.14 | 1 | 3.6 | 1 | 28020 | 39000 | 0.7156 | 39300 | 0.71585 | 2.65 | 2.6 | 4.43 | 3.1 | 4.4 | 0.71661 | 2.6 | 0.72222 | 28716 | 0.5269 |  | 32680 | 0.59526 | 3.68 |  | 4.28 | 2.29 | 0.37296 |  | 2.24 | 0.62222 | 18400 | 59000 | 60000 | 1.49 | 5.62 | 5.55 | 3.62 | 3.08 | 3.17 | 21910 |  | 64000 | 0.35 |  | 4.57 | 18.35 |  | 4.1
Live | AMERICAN STANDARD | Platinum 19 | 201922822 | HRCU-A-CB | 4A6L9060A1 |  | 4TXCD010DS3 | *UD2C100ACV5 | 10.5 | 19 | 10 | FALSE | Singlezone Ducted, Centrally Ducted | TRUE | 57 | 81 | 57 | N/A | [6 empty] | 02/02/22 | Ingersoll Rand | 16100 | 53500 | 1 | 53700 | 1 | 1.0037 | 1.03 | 2.56 | 4.38 | 4.58 | 6.12 | 1 | 3.59 | 1 | 26260 | 37400 | 0.69907 | 37600 | 0.70019 | 2.55 | 2.56 | 4.31 | 3.02 | 4.28 | 0.69935 | 2.56 | 0.71309 | 26706 | 0.49918 |  | 30640 | 0.57058 | 3.58 |  | 4.18 | 2.19 | 0.35784 |  | 2.15 | 0.59889 | 17700 | 57500 | 58100 | 1.45 | 5.48 | 5.44 | 3.58 | 3.08 | 3.13 | 21310 |  | 62520 | 0.33 |  | 4.63 | 18.93 |  | 3.96
Live | AMERICAN STANDARD | Platinum 19 | 201922821 | HRCU-A-CB | 4A6L9060A1 |  | 4TXCD010DS3 | *UD2C080ACV4 | 10.5 | 18.5 | 10 | FALSE | Singlezone Ducted, Centrally Ducted | TRUE | 58 | 82 | 60 | N/A | [6 empty] | 02/02/22 | Ingersoll Rand | 16200 | 52000 | 1 | 53100 | 1 | 1.0212 | 1.07 | 2.54 | 4.61 | 4.44 | 6 | 1 | 3.38 | 1 | 26920 | 37200 | 0.71538 | 37900 | 0.71375 | 2.54 | 2.54 | 4.38 | 3.11 | 4.29 | 0.715 | 2.54 | 0.75148 | 27458 | 0.52804 |  | 31280 | 0.58908 | 3.46 |  | 4.14 | 2.33 | 0.38833 |  | 2.21 | 0.65385 | 17600 | 57000 | 58300 | 1.46 | 5.43 | 5.34 | 3.53 | 3.08 | 3.2 | 21110 |  | 61780 | 0.32 |  | 4.28 | 19.33 |  | 4.23
Live | AMERICAN STANDARD | Platinum 19 | 20192282 | HRCU-A-CB | 4A6L9060A1 |  | 4TXCD008DS3 | *DHMD120BCV5 | 10 | 17 | 10 | FALSE | Singlezone Ducted, Centrally Ducted | TRUE | 58 | 82 | 61 | N/A | [6 empty] | 02/02/22 | Ingersoll Rand | 16300 | 51000 | 1 | 53500 | 1 | 1.049 | 1.14 | 2.5 | 4.73 | 4.19 | 5.98 | 1 | 3.31 | 1 | 27030 | 37000 | 0.72549 | 38100 | 0.71215 | 2.61 | 2.5 | 4.45 | 3.04 | 4.34 | 0.72575 | 2.51 | 0.75831 | 27558 | 0.54035 |  | 31480 | 0.58841 | 3.48 |  | 4.18 | 2.32 | 0.38796 |  | 2.21 | 0.66767 | 16300 | 53500 | 54700 | 1.45 | 5.35 | 5.27 | 3.29 | 2.93 | 3.04 | 19710 |  | 58240 | 0.44 |  | 4.27 | 13.13 |  | 4
Live | AMERICAN STANDARD | Platinum 19 | 201922819 | HRCU-A-CB | 4A6L9060A1 |  | 4TXCD008DS3 | S9V2C080U5PSB+RP | 10.5 | 19 | 10 | FALSE | Singlezone Ducted, Centrally Ducted | TRUE | 56 | 81 | 57 | N/A | [6 empty] | 02/02/22 | Ingersoll Rand | 16300 | 53000 | 1 | 54100 | 1 | 1.0208 | 1.06 | 2.6 | 4.67 | 4.51 | 5.97 | 1 | 3.4 | 1 | 26480 | 37000 | 0.69811 | 37800 | 0.69871 | 2.36 | 2.6 | 4.25 | 3.29 | 4.17 | 0.69849 | 2.61 | 0.76765 | 26746 | 0.50464 |  | 30700 | 0.56747 | 3.16 |  | 3.92 | 2.48 | 0.41541 |  | 2.3 | 0.67647 | 17300 | 55000 | 56200 | 1.44 | 5.24 | 5.16 | 3.52 | 3.08 | 3.19 | 20810 |  | 60200 | 0.28 |  | 4.16 | 21.78 |  | 4.24
Live | AMERICAN STANDARD | Platinum 19 | 201922818 | HRCU-A-CB | 4A6L9060A1 |  | 4TXCD008DS3 | S9V2C100U5PSB+RP | 10.5 | 19 | 10 | FALSE | Singlezone Ducted, Centrally Ducted | TRUE | 56 | 81 | 57 | N/A | [6 empty] | 02/02/22 | Ingersoll Rand | 16200 | 53000 | 1 | 54100 | 1 | 1.0208 | 1.04 | 2.6 | 4.61 | 4.57 | 5.97 | 1 | 3.44 | 1 | 26260 | 37000 | 0.69811 | 37600 | 0.69501 | 2.37 | 2.6 | 4.24 | 3.25 | 4.17 | 0.69849 | 2.6 | 0.75581 | 26606 | 0.502 |  | 30540 | 0.56451 | 3.2 |  | 3.92 | 2.44 | 0.40871 |  | 2.28 | 0.66279 | 17400 | 56000 | 57300 | 1.48 | 5.33 | 5.25 | 3.45 | 3.08 | 3.2 | 20910 |  | 60260 | 0.23 |  | 4.17 | 26.64 |  | 4.24
Live | AMERICAN STANDARD | Platinum 19 | 201922817 | HRCU-A-CB | 4A6L9060A1 |  | 4TXCD008DS3 | *UD2C080ACV4 | 10.5 | 18 | 10 | FALSE | Singlezone Ducted, Centrally Ducted | TRUE | 57 | 81 | 59 | N/A | [6 empty] | 02/02/22 | Ingersoll Rand | 16400 | 52500 | 1 | 54200 | 1 | 1.0324 | 1.11 | 2.54 | 4.83 | 4.33 | 6.06 | 1 | 3.29 | 1 | 26920 | 37200 | 0.70857 | 38200 | 0.7048 | 2.47 | 2.54 | 4.41 | 3.19 | 4.29 | 0.70792 | 2.54 | 0.77204 | 27358 | 0.5211 |  | 31240 | 0.57638 | 3.3 |  | 4.06 | 2.43 | 0.40099 |  | 2.26 | 0.68693 | 17100 | 55000 | 56200 | 1.45 | 5.24 | 5.16 | 3.46 | 3.08 | 3.19 | 20610 |  | 59680 | 0.33 |  | 4.19 | 18.3 |  | 4.17
Live | AMERICAN STANDARD | Platinum 19 | 201922816 | HRCU-A-CB | 4A6L9060A1 |  | 4TXCD008DS3 | *DD2D120ACV5 | 10.5 | 17 | 10 | FALSE | Singlezone Ducted, Centrally Ducted | TRUE | 57 | 81 | 60 | N/A | [6 empty] | 02/02/22 | Ingersoll Rand | 16400 | 51000 | 1 | 53400 | 1 | 1.0471 | 1.12 | 2.52 | 4.64 | 4.29 | 5.93 | 1 | 3.37 | 1 | 26480 | 36600 | 0.71765 | 37600 | 0.70412 | 2.57 | 2.52 | 4.37 | 3.02 | 4.26 | 0.71838 | 2.52 | 0.74777 | 26812 | 0.52573 |  | 30640 | 0.57378 | 3.44 |  | 4.12 | 2.28 | 0.38449 |  | 2.18 | 0.64688 | 16700 | 54000 | 55200 | 1.45 | 5.14 | 5.06 | 3.38 | 3.08 | 3.2 | 19840 |  | 58320 | 0.45 |  | 4.21 | 12.92 |  | 4.06
Live | AMERICAN STANDARD | Platinum 19 | 201922815 | HRCU-A-CB | 4A6L9060A1 |  | 4TXCD008DS3 | *DD2C100ACV5 | 10 | 17 | 9.5 | FALSE | Singlezone Ducted, Centrally Ducted | TRUE | 58 | 82 | 60 | N/A | [6 empty] | 02/02/22 | Ingersoll Rand | 15900 | 50000 | 1 | 51900 | 1 | 1.038 | 1.13 | 2.44 | 4.7 | 4.12 | 6.01 | 1 | 3.24 | 1 | 26150 | 35800 | 0.716 | 36800 | 0.70906 | 2.61 | 2.44 | 4.43 | 2.94 | 4.3 | 0.71547 | 2.43 | 0.75 | 26506 | 0.53012 |  | 30280 | 0.58343 | 3.5 |  | 4.18 | 2.22 | 0.36938 |  | 2.12 | 0.65432 | 16100 | 52000 | 53200 | 1.41 | 5.2 | 5.12 | 3.35 | 2.93 | 3.05 | 19170 |  | 56160 | 0.45 |  | 4.11 | 12.48 |  | 4
Live | AMERICAN STANDARD | Platinum 19 | 201922814 | HRCU-A-CB | 4A6L9060A1 |  | 4TXCD008DS3 | S9V2D120U5PSB+RP | 10.5 | 18.5 | 10 | FALSE | Singlezone Ducted, Centrally Ducted | TRUE | 56 | 81 | 57 | N/A | [6 empty] | 02/02/22 | Ingersoll Rand | 16800 | 55000 | 1 | 55800 | 1 | 1.0145 | 1.08 | 2.68 | 4.68 | 4.56 | 6.01 | 1 | 3.49 | 1 | 27140 | 38000 | 0.69091 | 38800 | 0.69534 | 2.35 | 2.68 | 4.23 | 3.38 | 4.16 | 0.69218 | 2.69 | 0.77077 | 27418 | 0.49851 |  | 31460 | 0.5638 | 3.12 |  | 3.88 | 2.58 | 0.42928 |  | 2.38 | 0.68195 | 17700 | 57500 | 58800 | 1.5 | 5.48 | 5.39 | 3.46 | 3.08 | 3.2 | 21310 |  | 62340 | 0.31 |  | 4.3 | 20.15 |  | 4.25
Live | AMERICAN STANDARD | Platinum 19 | 201922813 | HRCU-A-CB | 4A6L9060A1 |  | 4TXCD008DS3 | *UHMD120ACV5 | 10.5 | 17.5 | 10 | FALSE | Singlezone Ducted, Centrally Ducted | TRUE | 58 | 82 | 61 | N/A | [6 empty] | 02/02/22 | Ingersoll Rand | 17100 | 54000 | 1 | 56100 | 1 | 1.0389 | 1.19 | 2.6 | 4.91 | 4.21 | 6.09 | 1 | 3.35 | 1 | 28460 | 39000 | 0.72222 | 40000 | 0.71301 | 2.57 | 2.6 | 4.52 | 3.25 | 4.4 | 0.7225 | 2.59 | 0.77313 | 29022 | 0.53744 |  | 33040 | 0.58895 | 3.42 |  | 4.18 | 2.49 | 0.40887 |  | 2.32 | 0.69254 | 17400 | 56500 | 57800 | 1.52 | 5.38 | 5.3 | 3.35 | 3.08 | 3.2 | 20910 |  | 61340 | 0.44 |  | 4.41 | 13.93 |  | 4.08
Live | AMERICAN STANDARD | Platinum 19 | 201922812 | HRCU-A-CB | 4A6L9060A1 |  | 4TXCD008DS3 | *UHMC100ACV4 | 10 | 18 | 10 | FALSE | Singlezone Ducted, Centrally Ducted | TRUE | 57 | 81 | 59 | N/A | [6 empty] | 02/02/22 | Ingersoll Rand | 16400 | 52500 | 1 | 54300 | 1 | 1.0343 | 1.13 | 2.56 | 4.79 | 4.25 | 6.01 | 1 | 3.32 | 1 | 27030 | 37400 | 0.71238 | 38300 | 0.70534 | 2.49 | 2.56 | 4.4 | 3.18 | 4.28 | 0.71215 | 2.55 | 0.76807 | 27458 | 0.52301 |  | 31340 | 0.57716 | 3.32 |  | 4.08 | 2.42 | 0.40266 |  | 2.25 | 0.67771 | 17100 | 55000 | 56200 | 1.45 | 5.5 | 5.42 | 3.46 | 2.93 | 3.04 | 20440 |  | 59680 | 0.37 |  | 4.21 | 16.19 |  | 4.15
Live | AMERICAN STANDARD | Platinum 19 | 201922811 | HRCU-A-CB | 4A6L9060A1 |  | 4TXCD008DS3 | *UD2D140ACV5 | 10.5 | 18 | 10 | FALSE | Singlezone Ducted, Centrally Ducted | TRUE | 58 | 82 | 59 | N/A | [6 empty] | 02/02/22 | Ingersoll Rand | 16800 | 54500 | 1 | 55900 | 1 | 1.0257 | 1.09 | 2.6 | 4.71 | 4.52 | 6.14 | 1 | 3.48 | 1 | 28020 | 39000 | 0.7156 | 39700 | 0.7102 | 2.59 | 2.6 | 4.48 | 3.17 | 4.4 | 0.71661 | 2.6 | 0.74713 | 28616 | 0.52506 |  | 32640 | 0.5839 | 3.52 |  | 4.22 | 2.38 | 0.38762 |  | 2.27 | 0.6523 | 17800 | 57000 | 58300 | 1.49 | 5.43 | 5.35 | 3.5 | 3.08 | 3.19 | 21310 |  | 61680 | 0.33 |  | 4.42 | 18.93 |  | 4.09
Live | AMERICAN STANDARD | Platinum 19 | 20192281 | HRCU-A-CB | 4A6L9060A1 |  | 4TXCD008DS3 | *UD2D120ACV5 | 10.5 | 18.5 | 10 | FALSE | Singlezone Ducted, Centrally Ducted | TRUE | 58 | 82 | 60 | N/A | [6 empty] | 02/02/22 | Ingersoll Rand | 16900 | 54000 | 1 | 55800 | 1 | 1.0333 | 1.11 | 2.64 | 4.87 | 4.46 | 5.99 | 1 | 3.36 | 1 | 28020 | 38500 | 0.71296 | 39600 | 0.70968 | 2.44 | 2.64 | 4.4 | 3.37 | 4.27 | 0.71285 | 2.64 | 0.78571 | 28576 | 0.52919 |  | 32540 | 0.58315 | 3.24 |  | 4.04 | 2.58 | 0.43072 |  | 2.36 | 0.70238 | 17700 | 57000 | 58200 | 1.49 | 5.43 | 5.35 | 3.48 | 3.08 | 3.19 | 21110 |  | 61160 | 0.34 |  | 4.27 | 18.2 |  | 4.2
Live | AMERICAN STANDARD | Platinum 19 | 201922809 | HRCU-A-CB | 4A6L9060A1 |  | 4TXCD008DS3 | *UD2C100ACV5 | 10.5 | 18 | 10 | FALSE | Singlezone Ducted, Centrally Ducted | TRUE | 58 | 82 | 59 | N/A | [6 empty] | 02/02/22 | Ingersoll Rand | 16300 | 52500 | 1 | 53900 | 1 | 1.0267 | 1.11 | 2.54 | 4.87 | 4.3 | 6.06 | 1 | 3.24 | 1 | 27030 | 37200 | 0.70857 | 38200 | 0.70872 | 2.41 | 2.54 | 4.39 | 3.29 | 4.29 | 0.70792 | 2.55 | 0.78704 | 27558 | 0.52491 |  | 31440 | 0.5833 | 3.18 |  | 4 | 2.54 | 0.41914 |  | 2.3 | 0.70988 | 17000 | 55000 | 56300 | 1.44 | 5.24 | 5.15 | 3.46 | 3.08 | 3.2 | 20510 |  | 59840 | 0.31 |  | 4.16 | 19.39 |  | 4.22
Live | AMERICAN STANDARD | Platinum 19 | 201922808 | HRCU-A-CB | 4A6L9060A1 |  | 4TXCC009DS3 | *UHMC100ACV4 | 10.5 | 18.5 | 10 | FALSE | Singlezone Ducted, Centrally Ducted | TRUE | 56 | 81 | 57 | N/A | [6 empty] | 02/02/22 | Ingersoll Rand | 16800 | 54500 | 1 | 55300 | 1 | 1.0147 | 1.09 | 2.62 | 4.59 | 4.52 | 6.1 | 1 | 3.53 | 1 | 27140 | 38000 | 0.69725 | 38700 | 0.69982 | 2.5 | 2.62 | 4.33 | 3.18 | 4.25 | 0.69672 | 2.62 | 0.74221 | 27458 | 0.50382 |  | 31500 | 0.56962 | 3.4 |  | 4.08 | 2.37 | 0.38852 |  | 2.26 | 0.64023 | 18000 | 59000 | 60400 | 1.51 | 5.62 | 5.53 | 3.49 | 3.08 | 3.2 | 21780 |  | 64300 | 0.38 |  | 4.57 | 16.8 |  | 4.12
Live | AMERICAN STANDARD | Platinum 19 | 201922807 | HRCU-A-CB | 4A6L9060A1 |  | 4TXCC009DS3 | S9V2C080U5PSB+RP | 10.5 | 19 | 10 | FALSE | Singlezone Ducted, Centrally Ducted | TRUE | 56 | 81 | 57 | N/A | [6 empty] | 02/02/22 | Ingersoll Rand | 16500 | 54500 | 1 | 54800 | 1 | 1.0055 | 1.01 | 2.64 | 4.41 | 4.79 | 6.05 | 1 | 3.64 | 1 | 26920 | 38000 | 0.69725 | 38300 | 0.69891 | 2.47 | 2.64 | 4.24 | 3.19 | 4.22 | 0.69752 | 2.65 | 0.72802 | 27218 | 0.49941 |  | 31200 | 0.56934 | 3.4 |  | 4.04 | 2.35 | 0.38843 |  | 2.26 | 0.62088 | 18300 | 59500 | 60600 | 1.5 | 5.67 | 5.6 | 3.58 | 3.08 | 3.17 | 22080 |  | 64500 | 0.27 |  | 4.52 | 23.97 |  | 4.18
Live | AMERICAN STANDARD | Platinum 19 | 201922803 | HRCU-A-CB | 4A6L9060A1 |  | 4TXCC009DS3 | *DD2C100ACV5 | 10 | 17 | 9.5 | FALSE | Singlezone Ducted, Centrally Ducted | TRUE | 60 | 83 | 63 | N/A | [6 empty] | 02/02/22 | Ingersoll Rand | 16100 | 49500 | 1 | 51800 | 1 | 1.0465 | 1.1 | 2.52 | 4.56 | 4.29 | 5.76 | 1 | 3.33 | 1 | 27030 | 36400 | 0.73535 | 37500 | 0.72394 | 2.59 | 2.52 | 4.36 | 3.06 | 4.23 | 0.73438 | 2.52 | 0.75676 | 27558 | 0.55673 |  | 31260 | 0.60347 | 3.48 |  | 4.14 | 2.32 | 0.40278 |  | 2.21 | 0.66366 | 16000 | 54000 | 55200 | 1.45 | 5.4 | 5.31 | 3.23 | 2.93 | 3.05 | 19070 |  | 58320 | 0.49 |  | 4.24 | 11.41 |  | 4.03
Live | AMERICAN STANDARD | Platinum 19 | 201922805 | HRCU-A-CB | 4A6L9060A1 |  | 4TXCC009DS3 | *UD2C100ACV5 | 10.5 | 19 | 10 | FALSE | Singlezone Ducted, Centrally Ducted | TRUE | 56 | 81 | 56 | N/A | [6 empty] | 02/02/22 | Ingersoll Rand | 16700 | 55500 | 1 | 55500 | 1 | 1 | 1.04 | 2.62 | 4.42 | 4.71 | 6.21 | 1 | 3.68 | 1 | 27030 | 38500 | 0.69369 | 38700 | 0.6973 | 2.56 | 2.62 | 4.33 | 3.09 | 4.31 | 0.69404 | 2.62 | 0.71196 | 27458 | 0.49474 |  | 31500 | 0.56757 | 3.58 |  | 4.2 | 2.25 | 0.36232 |  | 2.2 | 0.59783 | 18300 | 59000 | 59800 | 1.49 | 5.62 | 5.57 | 3.6 | 3.08 | 3.15 | 22080 |  | 64220 | 0.36 |  | 4.75 | 17.98 |  | 3.96
Live | AMERICAN STANDARD | Platinum 19 | 201922802 | HRCU-A-CB | 4A6L9060A1 |  | 4TXCC009DS3 | *DHMC100ACV4 | 9.75 | 15 | 9.5 | FALSE | Singlezone Ducted, Centrally Ducted | TRUE | 59 | 82 | 63 | N/A | [6 empty] | 02/02/22 | Ingersoll Rand | 16500 | 50000 | 1 | 52900 | 1 | 1.058 | 1.2 | 2.46 | 4.59 | 4.03 | 5.96 | 1 | 3.38 | 1 | 27250 | 37200 | 0.744 | 38000 | 0.71834 | 2.77 | 2.46 | 4.53 | 2.88 | 4.43 | 0.74329 | 2.46 | 0.72781 | 27764 | 0.55528 |  | 31520 | 0.59584 | 3.82 |  | 4.4 | 2.13 | 0.35738 |  | 2.1 | 0.6213 | 15700 | 53000 | 54200 | 1.5 | 5.44 | 5.36 | 3.07 | 2.86 | 2.96 | 19040 |  | 58780 | 0.64 |  | 4.68 | 8.72 |  | 3.68
Live | AMERICAN STANDARD | Platinum 19 | 201922801 | HRCU-A-CB | 4A6L9060A1 |  | 4TXCC009DS3 | S9V2C100U5PSB+RP | 10.5 | 19 | 10 | FALSE | Singlezone Ducted, Centrally Ducted | TRUE | 57 | 81 | 58 | N/A | [6 empty] | 02/02/22 | Ingersoll Rand | 16500 | 54000 | 1 | 54700 | 1 | 1.013 | 1.01 | 2.66 | 4.45 | 4.79 | 5.95 | 1 | 3.6 | 1 | 27030 | 38000 | 0.7037 | 38400 | 0.70201 | 2.42 | 2.66 | 4.22 | 3.27 | 4.19 | 0.7042 | 2.67 | 0.74167 | 27458 | 0.50848 |  | 31400 | 0.57404 | 3.32 |  | 3.98 | 2.42 | 0.40672 |  | 2.31 | 0.64167 | 18400 | 59500 | 60800 | 1.48 | 5.67 | 5.58 | 3.64 | 3.08 | 3.19 | 22080 |  | 64280 | 0.25 |  | 4.44 | 25.88 |  | 4.24
Live | AMERICAN STANDARD | Platinum 19 | 2019228 | HRCU-A-CB | 4A6L9060A1 |  | 4TXCC009DS3 | S9V2C100D5PSB+RP | 10.1 | 17.25 | 9.6 | FALSE | Singlezone Ducted, Centrally Ducted | TRUE | 59 | 82 | 61 | N/A | [6 empty] | 02/02/22 | Ingersoll Rand | 15800 | 50500 | 1 | 51700 | 1 | 1.0238 | 1 | 2.6 | 4.25 | 4.63 | 5.69 | 1 | 3.57 | 1 | 26480 | 36800 | 0.72871 | 37200 | 0.71954 | 2.52 | 2.6 | 4.19 | 3.08 | 4.15 | 0.72935 | 2.6 | 0.72829 | 27152 | 0.53766 |  | 30860 | 0.59691 | 3.48 |  | 4.04 | 2.29 | 0.40246 |  | 2.24 | 0.62745 | 16400 | 54500 | 55700 | 1.42 | 5.4 | 5.31 | 3.38 | 2.96 | 3.07 | 19640 |  | 59700 | 0.42 |  | 4.38 | 13.7 |  | 3.99
Live | AMERICAN STANDARD | Platinum 19 | 201922799 | HRCU-A-CB | 4A6L9060A1 |  | 4TXCC007DS3 | *DD2C100ACV5 | 10 | 17 | 10 | FALSE | Singlezone Ducted, Centrally Ducted | TRUE | 58 | 82 | 61 | N/A | [6 empty] | 02/02/22 | Ingersoll Rand | 16400 | 51000 | 1 | 53600 | 1 | 1.051 | 1.12 | 2.5 | 4.66 | 4.29 | 5.98 | 1 | 3.37 | 1 | 27030 | 37200 | 0.72941 | 38100 | 0.71082 | 2.65 | 2.5 | 4.46 | 2.99 | 4.36 | 0.7291 | 2.5 | 0.74184 | 27558 | 0.54035 |  | 31380 | 0.58545 | 3.58 |  | 4.24 | 2.26 | 0.37793 |  | 2.17 | 0.64392 | 16700 | 54000 | 55300 | 1.45 | 5.4 | 5.31 | 3.38 | 2.93 | 3.05 | 19840 |  | 58320 | 0.48 |  | 4.31 | 12.11 |  | 3.97
Live | AMERICAN STANDARD | Platinum 19 | 201922797 | HRCU-A-CB | 4A6L9060A1 |  | 4TXCC007DS3 | S9V2C100U5PSB+RP | 10.5 | 19 | 10 | FALSE | Singlezone Ducted, Centrally Ducted | TRUE | 57 | 81 | 58 | N/A | [6 empty] | 02/02/22 | Ingersoll Rand | 16700 | 55000 | 1 | 55800 | 1 | 1.0145 | 1.04 | 2.68 | 4.63 | 4.71 | 6.01 | 1 | 3.53 | 1 | 27470 | 38500 | 0.7 | 39200 | 0.70251 | 2.4 | 2.68 | 4.27 | 3.35 | 4.21 | 0.7005 | 2.69 | 0.76204 | 27864 | 0.50662 |  | 32000 | 0.57348 | 3.24 |  | 3.96 | 2.52 | 0.4193 |  | 2.37 | 0.67139 | 17900 | 57500 | 58900 | 1.51 | 5.48 | 5.39 | 3.47 | 3.08 | 3.2 | 21510 |  | 62280 | 0.24 |  | 4.34 | 26.27 |  | 4.21
Live | AMERICAN STANDARD | Platinum 19 | 201922798 | HRCU-A-CB | 4A6L9060A1 |  | 4TXCC007DS3 | *DHMC100ACV4 | 9.75 | 15.5 | 9 | FALSE | Singlezone Ducted, Centrally Ducted | TRUE | 59 | 83 | 63 | N/A | [6 empty] | 02/02/22 | Ingersoll Rand | 16700 | 50500 | 1 | 54000 | 1 | 1.0693 | 1.24 | 2.42 | 4.84 | 3.95 | 6.12 | 1 | 3.27 | 1 | 27800 | 37800 | 0.74851 | 38800 | 0.71852 | 2.84 | 2.42 | 4.7 | 2.87 | 4.58 | 0.74837 | 2.42 | 0.74006 | 28310 | 0.56059 |  | 32220 | 0.59667 | 3.84 |  | 4.5 | 2.16 | 0.35294 |  | 2.1 | 0.6422 | 16200 | 53000 | 54200 | 1.48 | 5.44 | 5.35 | 3.21 | 2.86 | 2.97 | 19610 |  | 57680 | 0.59 |  | 4.49 | 9.74 |  | 3.76
Live | AMERICAN STANDARD | Platinum 19 | 201922796 | HRCU-A-CB | 4A6L9060A1 |  | 4TXCC007DS3 | *UD2C080ACV4 | 10.5 | 18 | 10.5 | FALSE | Singlezone Ducted, Centrally Ducted | TRUE | 58 | 82 | 60 | N/A | [6 empty] | 02/02/22 | Ingersoll Rand | 16900 | 54000 | 1 | 55900 | 1 | 1.0352 | 1.12 | 2.6 | 4.84 | 4.42 | 6.09 | 1 | 3.38 | 1 | 27910 | 38500 | 0.71296 | 39500 | 0.70662 | 2.49 | 2.6 | 4.44 | 3.28 | 4.34 | 0.71264 | 2.61 | 0.77219 | 28370 | 0.52537 |  | 32440 | 0.58032 | 3.32 |  | 4.1 | 2.5 | 0.41051 |  | 2.32 | 0.68639 | 17600 | 57000 | 58300 | 1.49 | 5.43 | 5.34 | 3.46 | 3.08 | 3.2 | 21110 |  | 61320 | 0.36 |  | 4.33 | 17.19 |  | 4.15
Live | AMERICAN STANDARD | Platinum 19 | 201922795 | HRCU-A-CB | 4A6L9060A1 |  | 4TXCC007DS3 | *UD2C100ACV5 | 10.5 | 18.25 | 10 | FALSE | Singlezone Ducted, Centrally Ducted | TRUE | 58 | 82 | 60 | N/A | [6 empty] | 02/02/22 | Ingersoll Rand | 16800 | 54000 | 1 | 55600 | 1 | 1.0296 | 1.11 | 2.62 | 4.88 | 4.44 | 6.04 | 1 | 3.34 | 1 | 28020 | 38500 | 0.71296 | 39500 | 0.71043 | 2.44 | 2.62 | 4.42 | 3.37 | 4.31 | 0.71358 | 2.62 | 0.78443 | 28616 | 0.52993 |  | 32640 | 0.58705 | 3.24 |  | 4.04 | 2.59 | 0.42881 |  | 2.37 | 0.70958 | 17500 | 56500 | 57800 | 1.48 | 5.38 | 5.29 | 3.47 | 3.08 | 3.2 | 21180 |  | 61280 | 0.32 |  | 4.29 | 19.4 |  | 4.19
Live | AMERICAN STANDARD | Platinum 19 | 201922794 | HRCU-A-CB | 4A6L9060A1 |  | 4TXCC007DS3 | *UHMC100ACV4 | 10.5 | 18 | 10 | FALSE | Singlezone Ducted, Centrally Ducted | TRUE | 57 | 81 | 59 | N/A | [6 empty] | 02/02/22 | Ingersoll Rand | 16900 | 54500 | 1 | 56000 | 1 | 1.0275 | 1.13 | 2.6 | 4.81 | 4.38 | 6.14 | 1 | 3.41 | 1 | 27800 | 38500 | 0.70642 | 39400 | 0.70357 | 2.52 | 2.6 | 4.44 | 3.23 | 4.34 | 0.70684 | 2.6 | 0.76246 | 28170 | 0.51688 |  | 32240 | 0.57571 | 3.36 |  | 4.12 | 2.46 | 0.40065 |  | 2.29 | 0.67155 | 17600 | 57000 | 58200 | 1.5 | 5.43 | 5.35 | 3.44 | 3.08 | 3.19 | 21110 |  | 61680 | 0.38 |  | 4.39 | 16.28 |  | 4.12
Live | AMERICAN STANDARD | Platinum 19 | 201922793 | HRCU-A-CB | 4A6L9060A1 |  | 4TXCC007DS3 | S9V2C080U5PSB+RP | 10.5 | 18.5 | 10 | FALSE | Singlezone Ducted, Centrally Ducted | TRUE | 56 | 81 | 57 | N/A | [6 empty] | 02/02/22 | Ingersoll Rand | 16800 | 55000 | 1 | 55800 | 1 | 1.0145 | 1.06 | 2.66 | 4.68 | 4.64 | 6.06 | 1 | 3.49 | 1 | 27140 | 38000 | 0.69091 | 38800 | 0.69534 | 2.39 | 2.66 | 4.28 | 3.33 | 4.19 | 0.69142 | 2.66 | 0.76218 | 27418 | 0.49851 |  | 31460 | 0.5638 | 3.2 |  | 3.96 | 2.51 | 0.41419 |  | 2.33 | 0.66762 | 17800 | 57500 | 58800 | 1.49 | 5.48 | 5.39 | 3.5 | 3.08 | 3.2 | 21480 |  | 61760 | 0.29 |  | 4.3 | 21.71 |  | 4.21
Live | AMERICAN STANDARD | Platinum 19 | 201922738 | HRCU-A-CB | 4A6L9048A1 |  | TEM8A0D48V41+TDR | N/A | 12 | 18 | 11 | FALSE | Singlezone Ducted, Centrally Ducted | TRUE | 57 | 80 | 55 | N/A | [6 empty] | 02/02/22 | Ingersoll Rand | 17000 | 46000 | 1 | 44100 | 1 | 0.9587 | 1.03 | 2.78 | 3.35 | 4.84 | 4.85 | 1 | 3.86 | 1 | 23400 | 31200 | 0.67826 | 31600 | 0.71655 | 2.18 | 2.78 | 3.32 | 3.15 | 3.29 | 0.67835 | 2.79 | 0.7228 | 22412 | 0.48722 |  | 25360 | 0.57506 | 2.86 |  | 3.24 | 2.3 | 0.47423 |  | 2.29 | 0.59326 | 20200 | 47000 | 48100 | 1.23 | 3.92 | 3.85 | 4.81 | 3.51 | 3.66 | 22630 |  | 51640 | 0.32 |  | 3.21 | 20.73 |  | 4.71
Live | AMERICAN STANDARD | Platinum 19 | 201922737 | HRCU-A-CB | 4A6L9048A1 |  | TEM8A0C60V51+TDR | N/A | 12.5 | 19 | 11 | FALSE | Singlezone Ducted, Centrally Ducted | TRUE | 56 | 79 | 55 | N/A | [6 empty] | 02/02/22 | Ingersoll Rand | 17100 | 46000 | 1 | 44800 | 1 | 0.97391 | 1.06 | 2.86 | 3.45 | 4.73 | 4.71 | 1 | 3.81 | 1 | 23400 | 31400 | 0.68261 | 31800 | 0.70982 | 2.07 | 2.86 | 3.25 | 3.31 | 3.22 | 0.68365 | 2.87 | 0.75328 | 22312 | 0.48504 |  | 25420 | 0.56741 | 2.66 |  | 3.1 | 2.46 | 0.52229 |  | 2.4 | 0.62992 | 18000 | 48500 | 49600 | 1.35 | 3.88 | 3.82 | 3.91 | 3.66 | 3.81 | 20260 |  | 52560 | 0.42 |  | 3.15 | 14.14 |  | 4.89
Live | AMERICAN STANDARD | Platinum 19 | 201922736 | HRCU-A-CB | 4A6L9048A1 |  | TEM8A0C48V41+TDR | N/A | 12.5 | 19 | 11 | FALSE | Singlezone Ducted, Centrally Ducted | TRUE | 56 | 79 | 54 | N/A | [6 empty] | 02/02/22 | Ingersoll Rand | 17100 | 46500 | 1 | 44700 | 1 | 0.96129 | 1.06 | 2.88 | 3.45 | 4.73 | 4.73 | 1 | 3.8 | 1 | 23400 | 31400 | 0.67527 | 31800 | 0.71141 | 2.06 | 2.88 | 3.24 | 3.33 | 3.2 | 0.67653 | 2.88 | 0.75789 | 22312 | 0.47983 |  | 25320 | 0.56644 | 2.66 |  | 3.08 | 2.46 | 0.52008 |  | 2.41 | 0.63421 | 18000 | 48000 | 49100 | 1.36 | 3.84 | 3.78 | 3.88 | 3.66 | 3.81 | 20260 |  | 52640 | 0.42 |  | 3.16 | 14.14 |  | 4.88
Live | AMERICAN STANDARD | Platinum 19 | 201922735 | HRCU-A-CB | 4A6L9048A1 |  | TAM9A0C60V51 | N/A | 12 | 19 | 11 | FALSE | Singlezone Ducted, Centrally Ducted | TRUE | 58 | 80 | 57 | N/A | [6 empty] | 02/02/22 | Ingersoll Rand | 16600 | 44000 | 1 | 43100 | 1 | 0.97955 | 1.04 | 2.72 | 3.4 | 4.68 | 4.74 | 1 | 3.72 | 1 | 23290 | 31000 | 0.70455 | 31200 | 0.7239 | 2.18 | 2.72 | 3.35 | 3.13 | 3.34 | 0.70464 | 2.73 | 0.73387 | 22352 | 0.508 |  | 25240 | 0.58561 | 2.86 |  | 3.26 | 2.29 | 0.48312 |  | 2.27 | 0.61022 | 18100 | 48500 | 49100 | 1.38 | 4.04 | 4.01 | 3.84 | 3.52 | 3.59 | 20530 |  | 52480 | 0.45 |  | 3.32 | 13.37 |  | 4.63
Live | AMERICAN STANDARD | Platinum 19 | 201922734 | HRCU-A-CB | 4A6L9048A1 |  | TAM9A0C42V41 | N/A | 11.5 | 18 | 11 | FALSE | Singlezone Ducted, Centrally Ducted | TRUE | 58 | 80 | 59 | N/A | [6 empty] | 02/02/22 | Ingersoll Rand | 17300 | 42500 | 1 | 43000 | 1 | 1.0118 | 1.03 | 2.56 | 3.69 | 4.92 | 4.87 | 1 | 3.42 | 1 | 23620 | 30800 | 0.72471 | 31200 | 0.72558 | 2.27 | 2.56 | 3.57 | 3.05 | 3.53 | 0.72485 | 2.56 | 0.74854 | 22472 | 0.52875 |  | 25240 | 0.58698 | 3 |  | 3.46 | 2.2 | 0.45175 |  | 2.14 | 0.62573 | 20600 | 47500 | 48600 | 1.22 | 4.13 | 4.06 | 4.95 | 3.37 | 3.51 | 22860 |  | 52080 | 0.32 |  | 3.24 | 20.94 |  | 4.71
Live | AMERICAN STANDARD | Platinum 19 | 201922733 | HRCU-A-CB | 4A6L9048A1 |  | 4TXCD010DS3+HORIZ-LT | *DD2D120ACV5 | 12 | 19 | 11 | FALSE | Singlezone Ducted, Centrally Ducted | TRUE | 57 | 80 | 58 | N/A | [6 empty] | 02/02/22 | Ingersoll Rand | 17200 | 44500 | 1 | 44700 | 1 | 1.0045 | 1.05 | 2.8 | 3.4 | 4.8 | 4.66 | 1 | 3.85 | 1 | 23840 | 32000 | 0.7191 | 32200 | 0.72036 | 2.22 | 2.8 | 3.38 | 3.15 | 3.35 | 0.71888 | 2.79 | 0.72468 | 22818 | 0.51276 |  | 25820 | 0.57763 | 2.92 |  | 3.3 | 2.29 | 0.49142 |  | 2.29 | 0.59481 | 20600 | 49500 | 50000 | 1.31 | 4.13 | 4.1 | 4.61 | 3.51 | 3.57 | 23130 |  | 53480 | 0.32 |  | 3.41 | 21.18 |  | 4.6
Live | AMERICAN STANDARD | Platinum 19 | 201922729 | HRCU-A-CB | 4A6L9048A1 |  | 4TXCD010DS3 | *UD2C100ACV5 | 12 | 18.75 | 10 | FALSE | Singlezone Ducted, Centrally Ducted | TRUE | 57 | 80 | 58 | N/A | [6 empty] | 02/02/22 | Ingersoll Rand | 16700 | 43000 | 1 | 43400 | 1 | 1.0093 | 1.05 | 2.68 | 3.49 | 4.66 | 4.7 | 1 | 3.64 | 1 | 23070 | 30800 | 0.71628 | 31200 | 0.71889 | 2.22 | 2.68 | 3.42 | 3.05 | 3.37 | 0.71702 | 2.67 | 0.73352 | 22106 | 0.51409 |  | 25000 | 0.57604 | 2.9 |  | 3.32 | 2.23 | 0.47447 |  | 2.21 | 0.60714 | 17900 | 47500 | 48700 | 1.3 | 3.96 | 3.89 | 4.04 | 3.52 | 3.67 | 20060 |  | 51720 | 0.41 |  | 3.2 | 14.34 |  | 4.74
Live | AMERICAN STANDARD | Platinum 19 | 201922731 | HRCU-A-CB | 4A6L9048A1 |  | 4TXCD010DS3+HORIZ-LT | *DD2C100ACV5 | 12 | 19 | 10 | FALSE | Singlezone Ducted, Centrally Ducted | TRUE | 57 | 80 | 58 | N/A | [6 empty] | 02/02/22 | Ingersoll Rand | 16800 | 43000 | 1 | 43500 | 1 | 1.0116 | 1.07 | 2.66 | 3.49 | 4.6 | 4.74 | 1 | 3.65 | 1 | 23290 | 31000 | 0.72093 | 31300 | 0.71954 | 2.25 | 2.66 | 3.44 | 3.03 | 3.42 | 0.72152 | 2.67 | 0.73151 | 22206 | 0.51642 |  | 25200 | 0.57931 | 2.96 |  | 3.36 | 2.2 | 0.46414 |  | 2.2 | 0.60274 | 20000 | 47500 | 48500 | 1.27 | 3.96 | 3.9 | 4.62 | 3.52 | 3.64 | 22600 |  | 51460 | 0.31 |  | 3.23 | 21.37 |  | 4.67
Live | AMERICAN STANDARD | Platinum 19 | 201922727 | HRCU-A-CB | 4A6L9048A1 |  | 4TXCD010DS3 | *UD2D120ACV5 | 12 | 19 | 11 | FALSE | Singlezone Ducted, Centrally Ducted | TRUE | 57 | 80 | 58 | N/A | [6 empty] | 02/02/22 | Ingersoll Rand | 17200 | 44500 | 1 | 44800 | 1 | 1.0067 | 1.05 | 2.76 | 3.44 | 4.8 | 4.73 | 1 | 3.82 | 1 | 23840 | 32000 | 0.7191 | 32200 | 0.71875 | 2.24 | 2.76 | 3.42 | 3.12 | 3.4 | 0.71882 | 2.76 | 0.72251 | 22818 | 0.51276 |  | 25860 | 0.57723 | 2.94 |  | 3.34 | 2.27 | 0.47992 |  | 2.27 | 0.59424 | 20700 | 49500 | 50200 | 1.28 | 4.13 | 4.09 | 4.74 | 3.51 | 3.6 | 23130 |  | 53220 | 0.33 |  | 3.4 | 20.54 |  | 4.59
Live | AMERICAN STANDARD | Platinum 19 | 201922724 | HRCU-A-CB | 4A6L9048A1 |  | 4TXCD010DS3 | *UD2D140ACV5 | 12 | 18.5 | 11 | FALSE | Singlezone Ducted, Centrally Ducted | TRUE | 57 | 80 | 58 | N/A | [6 empty] | 02/02/22 | Ingersoll Rand | 17300 | 44500 | 1 | 45000 | 1 | 1.0112 | 1.07 | 2.72 | 3.55 | 4.74 | 4.79 | 1 | 3.71 | 1 | 23950 | 31800 | 0.71461 | 32300 | 0.71778 | 2.25 | 2.72 | 3.48 | 3.12 | 3.43 | 0.71608 | 2.72 | 0.73315 | 22918 | 0.51501 |  | 25960 | 0.57689 | 2.96 |  | 3.38 | 2.27 | 0.4739 |  | 2.25 | 0.60647 | 18300 | 49000 | 50100 | 1.35 | 4.08 | 4.02 | 3.97 | 3.52 | 3.65 | 20460 |  | 53120 | 0.45 |  | 3.33 | 13.32 |  | 4.68
Live | AMERICAN STANDARD | Platinum 19 | 201922723 | HRCU-A-CB | 4A6L9048A1 |  | 4TXCD010DS3 | *UHMC100ACV4 | 12 | 18 | 10 | FALSE | Singlezone Ducted, Centrally Ducted | TRUE | 58 | 80 | 58 | N/A | [6 empty] | 02/02/22 | Ingersoll Rand | 16800 | 43000 | 1 | 43500 | 1 | 1.0116 | 1.09 | 2.66 | 3.52 | 4.52 | 4.74 | 1 | 3.62 | 1 | 23290 | 31000 | 0.72093 | 31400 | 0.72184 | 2.26 | 2.66 | 3.46 | 3.02 | 3.42 | 0.72152 | 2.66 | 0.73481 | 22312 | 0.51888 |  | 25260 | 0.58069 | 2.94 |  | 3.36 | 2.22 | 0.46835 |  | 2.2 | 0.60773 | 17800 | 47500 | 48700 | 1.33 | 3.96 | 3.89 | 3.92 | 3.52 | 3.67 | 20060 |  | 51720 | 0.46 |  | 3.22 | 12.78 |  | 4.71
Live | AMERICAN STANDARD | Platinum 19 | 201922722 | HRCU-A-CB | 4A6L9048A1 |  | 4TXCD010DS3 | *UHMD120ACV5 | 11.5 | 17.75 | 10 | FALSE | Singlezone Ducted, Centrally Ducted | TRUE | 58 | 80 | 58 | N/A | [6 empty] | 02/02/22 | Ingersoll Rand | 17500 | 44500 | 1 | 45000 | 1 | 1.0112 | 1.13 | 2.7 | 3.56 | 4.54 | 4.83 | 1 | 3.7 | 1 | 24280 | 32200 | 0.7236 | 32500 | 0.72222 | 2.32 | 2.7 | 3.52 | 3.07 | 3.5 | 0.72464 | 2.71 | 0.73243 | 23224 | 0.52189 |  | 26220 | 0.58267 | 3.02 |  | 3.44 | 2.25 | 0.46584 |  | 2.23 | 0.6027 | 18300 | 49000 | 50000 | 1.4 | 4.26 | 4.2 | 3.83 | 3.37 | 3.49 | 20630 |  | 52960 | 0.52 |  | 3.44 | 11.63 |  | 4.51
Live | AMERICAN STANDARD | Platinum 19 | 20192272 | HRCU-A-CB | 4A6L9048A1 |  | 4TXCD010DS3 | S9V2C100U4PSB+RP | 11.5 | 18.5 | 10.5 | FALSE | Singlezone Ducted, Centrally Ducted | TRUE | 57 | 80 | 55 | N/A | [6 empty] | 02/02/22 | Ingersoll Rand | 16700 | 45000 | 1 | 43400 | 1 | 0.96444 | 1.05 | 2.7 | 3.43 | 4.66 | 4.88 | 1 | 3.71 | 1 | 23180 | 31000 | 0.68889 | 31300 | 0.7212 | 2.22 | 2.7 | 3.4 | 3.06 | 3.36 | 0.68852 | 2.7 | 0.72776 | 22206 | 0.49347 |  | 25100 | 0.57834 | 2.92 |  | 3.32 | 2.23 | 0.45697 |  | 2.22 | 0.59838 | 17900 | 48000 | 48800 | 1.33 | 4.17 | 4.12 | 3.94 | 3.37 | 3.47 | 20160 |  | 51760 | 0.42 |  | 3.25 | 14.07 |  | 4.67
Live | AMERICAN STANDARD | Platinum 19 | 201922721 | HRCU-A-CB | 4A6L9048A1 |  | 4TXCD010DS3 | S9V2C080U5PSB+RP | 12 | 19.5 | 10 | FALSE | Singlezone Ducted, Centrally Ducted | TRUE | 57 | 80 | 55 | N/A | [6 empty] | 02/02/22 | Ingersoll Rand | 16600 | 45000 | 1 | 43300 | 1 | 0.96222 | 1.02 | 2.7 | 3.4 | 4.77 | 4.88 | 1 | 3.73 | 1 | 22960 | 30800 | 0.68444 | 31000 | 0.71594 | 2.19 | 2.7 | 3.36 | 3.07 | 3.34 | 0.68443 | 2.7 | 0.72386 | 21906 | 0.4868 |  | 24860 | 0.57413 | 2.88 |  | 3.28 | 2.23 | 0.45697 |  | 2.22 | 0.59517 | 18000 | 48000 | 48800 | 1.32 | 4 | 3.96 | 4 | 3.52 | 3.61 | 20330 |  | 51820 | 0.39 |  | 3.22 | 15.28 |  | 4.72
Live | AMERICAN STANDARD | Platinum 19 | 201922719 | HRCU-A-CB | 4A6L9048A1 |  | 4TXCD010DS3 | S9V2C100U5PSB+RP | 12.5 | 19 | 10.5 | FALSE | Singlezone Ducted, Centrally Ducted | TRUE | 57 | 80 | 56 | N/A | [6 empty] | 02/02/22 | Ingersoll Rand | 16600 | 44500 | 1 | 43400 | 1 | 0.97528 | 1.01 | 2.7 | 3.42 | 4.82 | 4.83 | 1 | 3.72 | 1 | 22960 | 30800 | 0.69213 | 31100 | 0.71659 | 2.18 | 2.7 | 3.37 | 3.09 | 3.34 | 0.69151 | 2.7 | 0.72581 | 22006 | 0.49452 |  | 24960 | 0.57512 | 2.86 |  | 3.28 | 2.26 | 0.46791 |  | 2.23 | 0.59946 | 17900 | 47500 | 48500 | 1.31 | 3.8 | 3.75 | 4 | 3.66 | 3.79 | 20160 |  | 52040 | 0.39 |  | 3.19 | 15.15 |  | 4.78
Live | AMERICAN STANDARD | Platinum 19 | 201922718 | HRCU-A-CB | 4A6L9048A1 |  | 4TXCD010DS3 | S9V2D120U5PSB+RP | 12 | 19 | 11 | FALSE | Singlezone Ducted, Centrally Ducted | TRUE | 57 | 80 | 55 | N/A | [6 empty] | 02/02/22 | Ingersoll Rand | 17200 | 46500 | 1 | 44700 | 1 | 0.96129 | 1.04 | 2.78 | 3.41 | 4.85 | 4.9 | 1 | 3.84 | 1 | 23620 | 31800 | 0.68387 | 32000 | 0.71588 | 2.19 | 2.78 | 3.37 | 3.16 | 3.35 | 0.68367 | 2.78 | 0.72396 | 22612 | 0.48628 |  | 25620 | 0.57315 | 2.88 |  | 3.28 | 2.3 | 0.46939 |  | 2.29 | 0.59635 | 18500 | 49000 | 49700 | 1.37 | 4.08 | 4.04 | 3.96 | 3.52 | 3.61 | 20930 |  | 53180 | 0.43 |  | 3.33 | 14.27 |  | 4.68
Live | AMERICAN STANDARD | Platinum 19 | 201922714 | HRCU-A-CB | 4A6L9048A1 |  | 4TXCD010DS3 | *UD2C080ACV4 | 12 | 18.75 | 10 | FALSE | Singlezone Ducted, Centrally Ducted | TRUE | 57 | 80 | 58 | N/A | [6 empty] | 02/02/22 | Ingersoll Rand | 16800 | 43000 | 1 | 43600 | 1 | 1.014 | 1.07 | 2.66 | 3.53 | 4.6 | 4.74 | 1 | 3.62 | 1 | 23180 | 30800 | 0.71628 | 31300 | 0.71789 | 2.24 | 2.66 | 3.46 | 3.03 | 3.39 | 0.71519 | 2.65 | 0.73204 | 22166 | 0.51549 |  | 25100 | 0.57569 | 2.94 |  | 3.36 | 2.21 | 0.46624 |  | 2.19 | 0.60497 | 17800 | 47500 | 48600 | 1.33 | 3.96 | 3.9 | 3.92 | 3.52 | 3.65 | 20130 |  | 51620 | 0.44 |  | 3.21 | 13.41 |  | 4.71
Live | AMERICAN STANDARD | Platinum 19 | 201922713 | HRCU-A-CB | 4A6L9048A1 |  | 4TXCD010DS3 | S9V2D120D5PSB+RP | 11 | 17 | 10 | FALSE | Singlezone Ducted, Centrally Ducted | TRUE | 58 | 80 | 56 | N/A | [6 empty] | 02/02/22 | Ingersoll Rand | 16600 | 44000 | 1 | 42500 | 1 | 0.96591 | 1.04 | 2.7 | 3.3 | 4.68 | 4.78 | 1 | 3.77 | 1 | 23180 | 30600 | 0.69545 | 30800 | 0.72471 | 2.23 | 2.7 | 3.34 | 3.05 | 3.32 | 0.69456 | 2.7 | 0.71618 | 22106 | 0.50241 |  | 24940 | 0.58682 | 2.94 |  | 3.3 | 2.2 | 0.46025 |  | 2.21 | 0.58621 | 16800 | 45500 | 46200 | 1.37 | 4.14 | 4.09 | 3.59 | 3.22 | 3.31 | 19230 |  | 49220 | 0.48 |  | 3.31 | 11.74 |  | 4.36
Live | AMERICAN STANDARD | Platinum 19 | 201922711 | HRCU-A-CB | 4A6L9048A1 |  | 4TXCD010DS3 | *DD2C100ACV5 | 11 | 17 | 10 | FALSE | Singlezone Ducted, Centrally Ducted | TRUE | 59 | 81 | 59 | N/A | [6 empty] | 02/02/22 | Ingersoll Rand | 16000 | 40500 | 1 | 40800 | 1 | 1.0074 | 1.06 | 2.58 | 3.39 | 4.42 | 4.6 | 1 | 3.53 | 1 | 22300 | 29400 | 0.72593 | 29700 | 0.72794 | 2.23 | 2.58 | 3.37 | 2.93 | 3.34 | 0.72609 | 2.58 | 0.73088 | 21400 | 0.5284 |  | 24080 | 0.5902 | 2.92 |  | 3.3 | 2.15 | 0.46739 |  | 2.14 | 0.60623 | 17400 | 43000 | 43800 | 1.28 | 3.91 | 3.86 | 3.98 | 3.22 | 3.33 | 19830 |  | 46820 | 0.42 |  | 3.14 | 13.84 |  | 4.37
Live | AMERICAN STANDARD | Platinum 19 | 201922709 | HRCU-A-CB | 4A6L9048A1 |  | 4TXCD010DS3 | *DHMC100ACV4 | 10.5 | 15.5 | 9.6 | FALSE | Singlezone Ducted, Centrally Ducted | TRUE | 59 | 81 | 58 | N/A | [6 empty] | 02/02/22 | Ingersoll Rand | 16300 | 41500 | 1 | 41200 | 1 | 0.99277 | 1.17 | 2.5 | 3.55 | 4.08 | 4.86 | 1 | 3.4 | 1 | 22740 | 29800 | 0.71807 | 30100 | 0.73058 | 2.36 | 2.5 | 3.54 | 2.82 | 3.49 | 0.71811 | 2.49 | 0.73235 | 21800 | 0.5253 |  | 24480 | 0.59417 | 3.06 |  | 3.46 | 2.09 | 0.43004 |  | 2.07 | 0.60882 | 15700 | 42500 | 43300 | 1.37 | 4.05 | 4 | 3.36 | 3.08 | 3.17 | 17860 |  | 46260 | 0.6 |  | 3.29 | 8.72 |  | 4.12
Live | AMERICAN STANDARD | Platinum 19 | 20192271 | HRCU-A-CB | 4A6L9048A1 |  | 4TXCD010DS3 | *DD2D120ACV5 | 10.5 | 17 | 10 | FALSE | Singlezone Ducted, Centrally Ducted | TRUE | 59 | 81 | 59 | N/A | [6 empty] | 02/02/22 | Ingersoll Rand | 16700 | 42500 | 1 | 42700 | 1 | 1.0047 | 1.04 | 2.72 | 3.27 | 4.71 | 4.58 | 1 | 3.83 | 1 | 23400 | 31200 | 0.73412 | 31200 | 0.73068 | 2.27 | 2.72 | 3.36 | 3.02 | 3.36 | 0.73362 | 2.72 | 0.71018 | 22512 | 0.52969 |  | 25340 | 0.59344 | 3 |  | 3.34 | 2.2 | 0.48035 |  | 2.22 | 0.57963 | 18400 | 45500 | 45500 | 1.32 | 4.33 | 4.33 | 4.09 | 3.08 | 3.08 | 21000 |  | 49040 | 0.41 |  | 3.5 | 15.01 |  | 4.11
Live | AMERICAN STANDARD | Platinum 19 | 201922708 | HRCU-A-CB | 4A6L9048A1 |  | 4TXCD010DS3 | *DHMD120BCV5 | 10.5 | 17 | 10 | FALSE | Singlezone Ducted, Centrally Ducted | TRUE | 59 | 81 | 59 | N/A | [6 empty] | 02/02/22 | Ingersoll Rand | 16600 | 42500 | 1 | 42700 | 1 | 1.0047 | 1.06 | 2.66 | 3.37 | 4.59 | 4.68 | 1 | 3.71 | 1 | 23290 | 30800 | 0.72471 | 31000 | 0.726 | 2.28 | 2.66 | 3.42 | 2.99 | 3.39 | 0.72436 | 2.66 | 0.71698 | 22412 | 0.52734 |  | 25240 | 0.5911 | 3 |  | 3.38 | 2.19 | 0.46795 |  | 2.19 | 0.5903 | 16700 | 45000 | 45700 | 1.37 | 4.29 | 4.24 | 3.57 | 3.07 | 3.16 | 19300 |  | 48820 | 0.5 |  | 3.37 | 11.31 |  | 4.25
Live | AMERICAN STANDARD | Platinum 19 | 201922707 | HRCU-A-CB | 4A6L9048A1 |  | 4TXCD010DS3 | S9V2C100D4PSB+RP | 11 | 17 | 10 | FALSE | Singlezone Ducted, Centrally Ducted | TRUE | 59 | 81 | 57 | N/A | [6 empty] | 02/02/22 | Ingersoll Rand | 15900 | 42000 | 1 | 40700 | 1 | 0.96905 | 1.03 | 2.62 | 3.29 | 4.52 | 4.7 | 1 | 3.63 | 1 | 22300 | 29600 | 0.70476 | 29600 | 0.72727 | 2.2 | 2.62 | 3.31 | 2.97 | 3.31 | 0.70426 | 2.62 | 0.72176 | 21400 | 0.50952 |  | 24080 | 0.59165 | 2.9 |  | 3.26 | 2.16 | 0.45957 |  | 2.16 | 0.59504 | 15900 | 43000 | 43100 | 1.33 | 3.91 | 3.9 | 3.5 | 3.22 | 3.24 | 18160 |  | 46580 | 0.5 |  | 3.22 | 10.64 |  | 4.24
Live | AMERICAN STANDARD | Platinum 19 | 201922703 | HRCU-A-CB | 4A6L9048A1 |  | 4TXCD008DS3 | S9V2C080U5PSB+RP | 11.5 | 19 | 10.5 | FALSE | Singlezone Ducted, Centrally Ducted | TRUE | 57 | 79 | 54 | N/A | [6 empty] | 02/02/22 | Ingersoll Rand | 16800 | 46000 | 1 | 44300 | 1 | 0.96304 | 1.06 | 2.68 | 3.52 | 4.64 | 5.03 | 1 | 3.69 | 1 | 23180 | 31200 | 0.67826 | 31600 | 0.71332 | 2.23 | 2.68 | 3.45 | 3.05 | 3.41 | 0.67793 | 2.68 | 0.72629 | 22206 | 0.48274 |  | 25260 | 0.5702 | 2.92 |  | 3.34 | 2.23 | 0.44334 |  | 2.22 | 0.60163 | 17700 | 46500 | 47500 | 1.31 | 4.04 | 3.98 | 3.96 | 3.37 | 3.5 | 19860 |  | 50520 | 0.42 |  | 3.15 | 13.86 |  | 4.7
Live | AMERICAN STANDARD | Platinum 19 | 201922702 | HRCU-A-CB | 4A6L9048A1 |  | 4TXCD008DS3 | S9V2C100U4PSB+RP | 12 | 18 | 10 | FALSE | Singlezone Ducted, Centrally Ducted | TRUE | 56 | 79 | 54 | N/A | [6 empty] | 02/02/22 | Ingersoll Rand | 16900 | 46000 | 1 | 44400 | 1 | 0.96522 | 1.09 | 2.66 | 3.57 | 4.54 | 5.07 | 1 | 3.64 | 1 | 23290 | 31200 | 0.67826 | 31700 | 0.71396 | 2.26 | 2.66 | 3.48 | 3.02 | 3.44 | 0.6785 | 2.67 | 0.73352 | 22206 | 0.48274 |  | 25260 | 0.56892 | 2.94 |  | 3.38 | 2.21 | 0.4359 |  | 2.19 | 0.60165 | 17600 | 46500 | 47600 | 1.31 | 3.88 | 3.81 | 3.94 | 3.51 | 3.66 | 19760 |  | 50620 | 0.45 |  | 3.17 | 12.87 |  | 4.68
Live | AMERICAN STANDARD | Platinum 19 | 201922697 | HRCU-A-CB | 4A6L9048A1 |  | 4TXCD008DS3 | *DD2C100ACV5 | 11 | 17.25 | 10 | FALSE | Singlezone Ducted, Centrally Ducted | TRUE | 58 | 80 | 58 | N/A | [6 empty] | 02/02/22 | Ingersoll Rand | 16300 | 41500 | 1 | 41800 | 1 | 1.0072 | 1.09 | 2.58 | 3.49 | 4.38 | 4.71 | 1 | 3.51 | 1 | 22630 | 30200 | 0.72771 | 30300 | 0.72488 | 2.27 | 2.58 | 3.45 | 2.92 | 3.43 | 0.72824 | 2.57 | 0.73219 | 21700 | 0.52289 |  | 24440 | 0.58469 | 2.96 |  | 3.36 | 2.15 | 0.45648 |  | 2.13 | 0.60684 | 17900 | 43500 | 43700 | 1.28 | 3.95 | 3.94 | 4.1 | 3.23 | 3.25 | 20160 |  | 46660 | 0.43 |  | 3.22 | 13.74 |  | 4.25
Live | AMERICAN STANDARD | Platinum 19 | 201922701 | HRCU-A-CB | 4A6L9048A1 |  | 4TXCD008DS3 | S9V2C100U5PSB+RP | 11.5 | 19 | 10.5 | FALSE | Singlezone Ducted, Centrally Ducted | TRUE | 56 | 79 | 54 | N/A | [6 empty] | 02/02/22 | Ingersoll Rand | 16800 | 46000 | 1 | 44200 | 1 | 0.96087 | 1.04 | 2.7 | 3.48 | 4.73 | 4.99 | 1 | 3.72 | 1 | 23180 | 31200 | 0.67826 | 31500 | 0.71267 | 2.22 | 2.7 | 3.42 | 3.06 | 3.39 | 0.67936 | 2.7 | 0.72581 | 22106 | 0.48057 |  | 25160 | 0.56923 | 2.92 |  | 3.32 | 2.22 | 0.44489 |  | 2.22 | 0.59677 | 17700 | 47000 | 48000 | 1.31 | 4.09 | 4.03 | 3.96 | 3.37 | 3.49 | 20030 |  | 51020 | 0.4 |  | 3.19 | 14.68 |  | 4.69
Live | AMERICAN STANDARD | Platinum 19 | 2019227 | HRCU-A-CB | 4A6L9048A1 |  | 4TXCD008DS3 | S9V2D120U5PSB+RP | 12 | 18.5 | 10.5 | FALSE | Singlezone Ducted, Centrally Ducted | TRUE | 57 | 80 | 54 | N/A | [6 empty] | 02/02/22 | Ingersoll Rand | 17400 | 47500 | 1 | 45500 | 1 | 0.95789 | 1.06 | 2.8 | 3.47 | 4.81 | 4.97 | 1 | 3.84 | 1 | 24060 | 32400 | 0.68211 | 32600 | 0.71648 | 2.23 | 2.8 | 3.42 | 3.16 | 3.39 | 0.68209 | 2.79 | 0.72656 | 23018 | 0.48459 |  | 26120 | 0.57407 | 2.92 |  | 3.32 | 2.31 | 0.46479 |  | 2.31 | 0.60156 | 18300 | 48500 | 49200 | 1.36 | 4.04 | 4 | 3.94 | 3.52 | 3.6 | 20560 |  | 52160 | 0.44 |  | 3.32 | 13.69 |  | 4.6
Live | AMERICAN STANDARD | Platinum 19 | 201922695 | HRCU-A-CB | 4A6L9048A1 |  | 4TXCD008DS3 | *DD2D120ACV5 | 11.5 | 17.25 | 10 | FALSE | Singlezone Ducted, Centrally Ducted | TRUE | 58 | 80 | 59 | N/A | [6 empty] | 02/02/22 | Ingersoll Rand | 17000 | 43000 | 1 | 43500 | 1 | 1.0116 | 1.11 | 2.62 | 3.57 | 4.49 | 4.81 | 1 | 3.57 | 1 | 23510 | 31000 | 0.72093 | 31500 | 0.72414 | 2.31 | 2.62 | 3.52 | 2.98 | 3.47 | 0.72141 | 2.62 | 0.73389 | 22512 | 0.52353 |  | 25400 | 0.58391 | 3.02 |  | 3.42 | 2.18 | 0.45322 |  | 2.18 | 0.61064 | 18900 | 45000 | 46000 | 1.28 | 3.91 | 3.85 | 4.33 | 3.37 | 3.5 | 21330 |  | 48960 | 0.4 |  | 3.25 | 15.63 |  | 4.42
Live | AMERICAN STANDARD | Platinum 19 | 201922694 | HRCU-A-CB | 4A6L9048A1 |  | 4TXCD008DS3 | *DHMC100ACV4 | 10 | 15.75 | 9.5 | FALSE | Singlezone Ducted, Centrally Ducted | TRUE | 59 | 81 | 57 | N/A | [6 empty] | 02/02/22 | Ingersoll Rand | 16600 | 43500 | 1 | 42200 | 1 | 0.97011 | 1.2 | 2.5 | 3.65 | 4.05 | 5.1 | 1 | 3.39 | 1 | 23290 | 30800 | 0.70805 | 30800 | 0.72986 | 2.41 | 2.5 | 3.62 | 2.83 | 3.61 | 0.70784 | 2.49 | 0.73451 | 22312 | 0.51292 |  | 25140 | 0.59573 | 3.14 |  | 3.54 | 2.08 | 0.40784 |  | 2.08 | 0.61357 | 15900 | 43500 | 43700 | 1.38 | 4.35 | 4.34 | 3.38 | 2.93 | 2.95 | 18060 |  | 46200 | 0.61 |  | 3.4 | 8.68 |  | 3.98
Live | AMERICAN STANDARD | Platinum 19 | 201922693 | HRCU-A-CB | 4A6L9048A1 |  | 4TXCD008DS3 | *DHMD120BCV5 | 10.5 | 17.5 | 10 | FALSE | Singlezone Ducted, Centrally Ducted | TRUE | 58 | 81 | 59 | N/A | [6 empty] | 02/02/22 | Ingersoll Rand | 16900 | 43500 | 1 | 43600 | 1 | 1.0023 | 1.09 | 2.64 | 3.51 | 4.54 | 4.83 | 1 | 3.64 | 1 | 23730 | 31600 | 0.72644 | 31700 | 0.72706 | 2.34 | 2.64 | 3.52 | 2.97 | 3.51 | 0.72671 | 2.64 | 0.72527 | 22818 | 0.52455 |  | 25700 | 0.58945 | 3.08 |  | 3.46 | 2.17 | 0.44928 |  | 2.18 | 0.5989 | 17100 | 45500 | 45900 | 1.37 | 4.33 | 4.31 | 3.66 | 3.08 | 3.12 | 19360 |  | 48860 | 0.5 |  | 3.44 | 11.35 |  | 4.16
Live | AMERICAN STANDARD | Platinum 19 | 20192269 | HRCU-A-CB | 4A6L9048A1 |  | 4TXCD008DS3 | S9V2D120D5PSB+RP | 11.5 | 17 | 10 | FALSE | Singlezone Ducted, Centrally Ducted | TRUE | 58 | 80 | 56 | N/A | [6 empty] | 02/02/22 | Ingersoll Rand | 16900 | 45000 | 1 | 43500 | 1 | 0.96667 | 1.08 | 2.66 | 3.47 | 4.59 | 4.96 | 1 | 3.67 | 1 | 23400 | 31200 | 0.69333 | 31400 | 0.72184 | 2.28 | 2.66 | 3.45 | 3.01 | 3.44 | 0.69355 | 2.67 | 0.72752 | 22512 | 0.50027 |  | 25400 | 0.58391 | 3 |  | 3.38 | 2.2 | 0.44355 |  | 2.2 | 0.59946 | 17100 | 45500 | 46200 | 1.35 | 3.96 | 3.92 | 3.71 | 3.37 | 3.45 | 19360 |  | 49220 | 0.49 |  | 3.31 | 11.58 |  | 4.36
Live | AMERICAN STANDARD | Platinum 19 | 201922687 | HRCU-A-CB | 4A6L9048A1 |  | 4TXCD008DS3 | *UD2C080ACV4 | 12 | 18 | 10 | FALSE | Singlezone Ducted, Centrally Ducted | TRUE | 57 | 80 | 58 | N/A | [6 empty] | 02/02/22 | Ingersoll Rand | 17000 | 43500 | 1 | 44600 | 1 | 1.0253 | 1.13 | 2.62 | 3.72 | 4.41 | 4.87 | 1 | 3.51 | 1 | 23620 | 31200 | 0.71724 | 32000 | 0.71749 | 2.29 | 2.62 | 3.58 | 3.02 | 3.49 | 0.71663 | 2.62 | 0.74644 | 22612 | 0.51982 |  | 25660 | 0.57534 | 2.98 |  | 3.44 | 2.22 | 0.45585 |  | 2.19 | 0.62393 | 17300 | 46000 | 47100 | 1.32 | 3.83 | 3.77 | 3.84 | 3.52 | 3.66 | 19460 |  | 50120 | 0.46 |  | 3.15 | 12.4 |  | 4.66
Live | AMERICAN STANDARD | Platinum 19 | 201922686 | HRCU-A-CB | 4A6L9048A1 |  | 4TXCD008DS3 | *UD2C100ACV5 | 12 | 18 | 10 | FALSE | Singlezone Ducted, Centrally Ducted | TRUE | 57 | 80 | 58 | N/A | [6 empty] | 02/02/22 | Ingersoll Rand | 16900 | 43500 | 1 | 44400 | 1 | 1.0207 | 1.09 | 2.64 | 3.61 | 4.54 | 4.83 | 1 | 3.6 | 1 | 23290 | 31200 | 0.71724 | 31700 | 0.71396 | 2.26 | 2.64 | 3.51 | 3.02 | 3.46 | 0.71636 | 2.65 | 0.73611 | 22312 | 0.51292 |  | 25360 | 0.57117 | 2.96 |  | 3.4 | 2.21 | 0.45756 |  | 2.19 | 0.60833 | 17500 | 46500 | 47500 | 1.29 | 3.88 | 3.82 | 3.98 | 3.51 | 3.64 | 19660 |  | 50460 | 0.44 |  | 3.19 | 13.09 |  | 4.64
Live | AMERICAN STANDARD | Platinum 19 | 201922683 | HRCU-A-CB | 4A6L9048A1 |  | 4TXCD008DS3 | *UD2D120ACV5 | 12 | 18 | 11 | FALSE | Singlezone Ducted, Centrally Ducted | TRUE | 57 | 80 | 59 | N/A | [6 empty] | 02/02/22 | Ingersoll Rand | 17600 | 44500 | 1 | 46100 | 1 | 1.036 | 1.13 | 2.68 | 3.78 | 4.56 | 4.87 | 1 | 3.57 | 1 | 24390 | 32000 | 0.7191 | 32900 | 0.71367 | 2.3 | 2.68 | 3.61 | 3.11 | 3.5 | 0.71869 | 2.67 | 0.7479 | 23324 | 0.52413 |  | 26420 | 0.5731 | 2.98 |  | 3.46 | 2.29 | 0.47023 |  | 2.24 | 0.62745 | 19700 | 47000 | 48000 | 1.27 | 3.92 | 3.86 | 4.55 | 3.51 | 3.64 | 22030 |  | 50960 | 0.37 |  | 3.19 | 17.45 |  | 4.68
Live | AMERICAN STANDARD | Platinum 19 | 20192268 | HRCU-A-CB | 4A6L9048A1 |  | 4TXCD008DS3 | *UD2D140ACV5 | 11.5 | 18.5 | 10 | FALSE | Singlezone Ducted, Centrally Ducted | TRUE | 57 | 79 | 58 | N/A | [6 empty] | 02/02/22 | Ingersoll Rand | 17400 | 45000 | 1 | 45800 | 1 | 1.0178 | 1.09 | 2.74 | 3.57 | 4.68 | 4.81 | 1 | 3.76 | 1 | 24170 | 32400 | 0.72 | 32800 | 0.71616 | 2.29 | 2.74 | 3.52 | 3.09 | 3.47 | 0.72141 | 2.73 | 0.72606 | 23124 | 0.51387 |  | 26220 | 0.57249 | 3 |  | 3.42 | 2.26 | 0.46985 |  | 2.25 | 0.5984 | 18200 | 48000 | 49100 | 1.35 | 4.17 | 4.11 | 3.95 | 3.37 | 3.5 | 20460 |  | 52060 | 0.45 |  | 3.34 | 13.32 |  | 4.57
Live | AMERICAN STANDARD | Platinum 19 | 201922679 | HRCU-A-CB | 4A6L9048A1 |  | 4TXCD008DS3 | *UHMC100ACV4 | 12 | 18 | 10 | FALSE | Singlezone Ducted, Centrally Ducted | TRUE | 57 | 79 | 57 | N/A | [6 empty] | 02/02/22 | Ingersoll Rand | 17000 | 44000 | 1 | 44500 | 1 | 1.0114 | 1.11 | 2.64 | 3.59 | 4.49 | 4.88 | 1 | 3.63 | 1 | 23400 | 31400 | 0.71364 | 31800 | 0.71461 | 2.29 | 2.64 | 3.52 | 2.99 | 3.49 | 0.71516 | 2.65 | 0.73003 | 22412 | 0.50936 |  | 25420 | 0.57124 | 3 |  | 3.42 | 2.19 | 0.44877 |  | 2.18 | 0.60055 | 17600 | 46500 | 47700 | 1.32 | 3.88 | 3.81 | 3.91 | 3.51 | 3.67 | 19930 |  | 50720 | 0.47 |  | 3.22 | 12.43 |  | 4.62
Live | AMERICAN STANDARD | Platinum 19 | 201922675 | HRCU-A-CB | 4A6L9048A1 |  | 4TXCC009DS3 | *UD2C080ACV4 | 12 | 18.75 | 11 | FALSE | Singlezone Ducted, Centrally Ducted | TRUE | 57 | 80 | 58 | N/A | [6 empty] | 02/02/22 | Ingersoll Rand | 17300 | 44500 | 1 | 45000 | 1 | 1.0112 | 1.08 | 2.72 | 3.55 | 4.69 | 4.79 | 1 | 3.71 | 1 | 23950 | 31800 | 0.71461 | 32300 | 0.71778 | 2.25 | 2.72 | 3.48 | 3.12 | 3.43 | 0.71608 | 2.72 | 0.73315 | 22918 | 0.51501 |  | 25920 | 0.576 | 2.96 |  | 3.38 | 2.27 | 0.4739 |  | 2.25 | 0.60647 | 18300 | 49000 | 50100 | 1.38 | 4.08 | 4.02 | 3.89 | 3.52 | 3.65 | 20730 |  | 53120 | 0.45 |  | 3.33 | 13.5 |  | 4.68
Live | AMERICAN STANDARD | Platinum 19 | 201922678 | HRCU-A-CB | 4A6L9048A1 |  | 4TXCD008DS3 | *UHMD120ACV5 | 11.5 | 17.5 | 9.6 | FALSE | Singlezone Ducted, Centrally Ducted | TRUE | 57 | 80 | 57 | N/A | [6 empty] | 02/02/22 | Ingersoll Rand | 17700 | 45500 | 1 | 46000 | 1 | 1.011 | 1.16 | 2.7 | 3.63 | 4.47 | 4.94 | 1 | 3.71 | 1 | 24390 | 32600 | 0.71648 | 32900 | 0.71522 | 2.36 | 2.7 | 3.58 | 3.03 | 3.54 | 0.7166 | 2.69 | 0.72507 | 23224 | 0.51042 |  | 26380 | 0.57348 | 3.06 |  | 3.48 | 2.22 | 0.44939 |  | 2.22 | 0.59838 | 18100 | 48000 | 49000 | 1.39 | 4.17 | 4.11 | 3.82 | 3.37 | 3.49 | 20430 |  | 51960 | 0.54 |  | 3.43 | 11.09 |  | 4.44
Live | AMERICAN STANDARD | Platinum 19 | 201922672 | HRCU-A-CB | 4A6L9048A1 |  | 4TXCC009DS3 | S9V2C100U4PSB+RP | 12 | 19 | 11 | FALSE | Singlezone Ducted, Centrally Ducted | TRUE | 57 | 80 | 56 | N/A | [6 empty] | 02/02/22 | Ingersoll Rand | 17200 | 46000 | 1 | 44800 | 1 | 0.97391 | 1.06 | 2.76 | 3.45 | 4.76 | 4.88 | 1 | 3.81 | 1 | 23950 | 32000 | 0.69565 | 32300 | 0.72098 | 2.24 | 2.76 | 3.42 | 3.13 | 3.4 | 0.69672 | 2.77 | 0.72703 | 22918 | 0.49822 |  | 25960 | 0.57946 | 2.94 |  | 3.34 | 2.28 | 0.46721 |  | 2.28 | 0.59843 | 20800 | 48000 | 48800 | 1.24 | 4 | 3.95 | 4.92 | 3.52 | 3.62 | 23130 |  | 53320 | 0.32 |  | 3.38 | 21.18 |  | 4.62
Live | AMERICAN STANDARD | Platinum 19 | 201922673 | HRCU-A-CB | 4A6L9048A1 |  | 4TXCC009DS3 | S9V2C100U5PSB+RP | 12 | 19.5 | 11 | FALSE | Singlezone Ducted, Centrally Ducted | TRUE | 57 | 80 | 54 | N/A | [6 empty] | 02/02/22 | Ingersoll Rand | 17100 | 46500 | 1 | 44700 | 1 | 0.96129 | 1.01 | 2.78 | 3.38 | 4.96 | 4.9 | 1 | 3.88 | 1 | 23620 | 31800 | 0.68387 | 31900 | 0.71365 | 2.19 | 2.78 | 3.36 | 3.16 | 3.35 | 0.68367 | 2.78 | 0.71649 | 22512 | 0.48413 |  | 25560 | 0.57181 | 2.9 |  | 3.28 | 2.28 | 0.46531 |  | 2.28 | 0.58763 | 20800 | 49000 | 49500 | 1.24 | 4.08 | 4.06 | 4.92 | 3.52 | 3.57 | 23230 |  | 53040 | 0.28 |  | 3.36 | 24.31 |  | 4.63
Live | AMERICAN STANDARD | Platinum 19 | 201922666 | HRCU-A-CB | 4A6L9048A1 |  | 4TXCC009DS3 | S9V2C100D5PSB+RP | 11 | 17 | 10 | FALSE | Singlezone Ducted, Centrally Ducted | TRUE | 59 | 81 | 57 | N/A | [6 empty] | 02/02/22 | Ingersoll Rand | 16500 | 43500 | 1 | 42500 | 1 | 0.97701 | 1.01 | 2.7 | 3.32 | 4.79 | 4.72 | 1 | 3.75 | 1 | 23180 | 30600 | 0.70345 | 30900 | 0.72706 | 2.23 | 2.7 | 3.36 | 3.05 | 3.32 | 0.70339 | 2.7 | 0.72 | 22312 | 0.51292 |  | 25140 | 0.59153 | 2.94 |  | 3.3 | 2.22 | 0.47034 |  | 2.23 | 0.59467 | 16700 | 45000 | 45900 | 1.36 | 4.09 | 4.03 | 3.6 | 3.22 | 3.34 | 19230 |  | 48860 | 0.46 |  | 3.26 | 12.25 |  | 4.39
Live | AMERICAN STANDARD | Platinum 19 | 201922671 | HRCU-A-CB | 4A6L9048A1 |  | 4TXCC009DS3 | S9V2C080U5PSB+RP | 12 | 19 | 11 | FALSE | Singlezone Ducted, Centrally Ducted | TRUE | 57 | 80 | 55 | N/A | [6 empty] | 02/02/22 | Ingersoll Rand | 17100 | 46500 | 1 | 44700 | 1 | 0.96129 | 1.02 | 2.78 | 3.41 | 4.91 | 4.9 | 1 | 3.84 | 1 | 23730 | 31800 | 0.68387 | 32000 | 0.71588 | 2.2 | 2.78 | 3.38 | 3.16 | 3.35 | 0.68367 | 2.77 | 0.72135 | 22612 | 0.48628 |  | 25660 | 0.57405 | 2.9 |  | 3.3 | 2.29 | 0.46735 |  | 2.28 | 0.59375 | 18500 | 49500 | 50300 | 1.36 | 4.13 | 4.08 | 3.99 | 3.51 | 3.61 | 20930 |  | 53320 | 0.4 |  | 3.34 | 15.33 |  | 4.68
Live | AMERICAN STANDARD | Platinum 19 | 201922669 | HRCU-A-CB | 4A6L9048A1 |  | 4TXCC009DS3 | *UHMC100ACV4 | 12 | 18.5 | 10 | FALSE | Singlezone Ducted, Centrally Ducted | TRUE | 57 | 80 | 59 | N/A | [6 empty] | 02/02/22 | Ingersoll Rand | 17400 | 44000 | 1 | 45000 | 1 | 1.0227 | 1.1 | 2.7 | 3.58 | 4.64 | 4.78 | 1 | 3.68 | 1 | 23950 | 31800 | 0.72273 | 32300 | 0.71778 | 2.27 | 2.7 | 3.5 | 3.09 | 3.45 | 0.72176 | 2.7 | 0.7337 | 22918 | 0.52086 |  | 25960 | 0.57689 | 2.96 |  | 3.4 | 2.27 | 0.4749 |  | 2.24 | 0.6087 | 18200 | 48500 | 49600 | 1.36 | 4.04 | 3.98 | 3.92 | 3.52 | 3.65 | 20530 |  | 53140 | 0.48 |  | 3.35 | 12.53 |  | 4.65
Live | AMERICAN STANDARD | Platinum 19 | 201922667 | HRCU-A-CB | 4A6L9048A1 |  | 4TXCC009DS3 | *UD2C100ACV5 | 12 | 18.75 | 11 | FALSE | Singlezone Ducted, Centrally Ducted | TRUE | 57 | 80 | 57 | N/A | [6 empty] | 02/02/22 | Ingersoll Rand | 17200 | 44500 | 1 | 44700 | 1 | 1.0045 | 1.05 | 2.74 | 3.48 | 4.8 | 4.76 | 1 | 3.76 | 1 | 23730 | 31800 | 0.71461 | 32100 | 0.71812 | 2.22 | 2.74 | 3.43 | 3.13 | 3.4 | 0.71429 | 2.74 | 0.72872 | 22718 | 0.51052 |  | 25760 | 0.57629 | 2.92 |  | 3.34 | 2.28 | 0.47899 |  | 2.26 | 0.60106 | 18400 | 49500 | 50500 | 1.34 | 4.13 | 4.07 | 4.02 | 3.51 | 3.64 | 20660 |  | 53520 | 0.44 |  | 3.37 | 13.76 |  | 4.65
Live | AMERICAN STANDARD | Platinum 19 | 201922665 | HRCU-A-CB | 4A6L9048A1 |  | 4TXCC009DS3 | S9V2C100D4PSB+RP | 10.5 | 16.75 | 10 | FALSE | Singlezone Ducted, Centrally Ducted | TRUE | 59 | 81 | 56 | N/A | [6 empty] | 02/02/22 | Ingersoll Rand | 16700 | 44500 | 1 | 42600 | 1 | 0.9573 | 1.05 | 2.68 | 3.35 | 4.66 | 4.87 | 1 | 3.73 | 1 | 23400 | 30800 | 0.69213 | 31100 | 0.73005 | 2.27 | 2.68 | 3.4 | 3.02 | 3.37 | 0.69199 | 2.68 | 0.7185 | 22412 | 0.50364 |  | 25240 | 0.59249 | 3 |  | 3.36 | 2.19 | 0.44969 |  | 2.2 | 0.58981 | 16700 | 45000 | 45800 | 1.38 | 4.29 | 4.24 | 3.55 | 3.07 | 3.17 | 19130 |  | 48820 | 0.49 |  | 3.33 | 11.44 |  | 4.3
Live | AMERICAN STANDARD | Platinum 19 | 201922663 | HRCU-A-CB | 4A6L9048A1 |  | 4TXCC009DS3 | *DD2C100ACV5 | 10.5 | 17 | 10 | FALSE | Singlezone Ducted, Centrally Ducted | TRUE | 59 | 81 | 59 | N/A | [6 empty] | 02/02/22 | Ingersoll Rand | 16500 | 42000 | 1 | 42100 | 1 | 1.0024 | 1.06 | 2.66 | 3.38 | 4.56 | 4.63 | 1 | 3.65 | 1 | 22960 | 30400 | 0.72381 | 30600 | 0.72684 | 2.23 | 2.66 | 3.37 | 3.02 | 3.35 | 0.72354 | 2.66 | 0.72877 | 22006 | 0.52395 |  | 24840 | 0.59002 | 2.92 |  | 3.3 | 2.21 | 0.47732 |  | 2.21 | 0.60548 | 18000 | 44500 | 45100 | 1.32 | 4.24 | 4.2 | 4 | 3.08 | 3.15 | 20430 |  | 48120 | 0.45 |  | 3.29 | 13.31 |  | 4.29
Live | AMERICAN STANDARD | Platinum 19 | 201922664 | HRCU-A-CB | 4A6L9048A1 |  | 4TXCC009DS3 | *DHMC100ACV4 | 10 | 15.25 | 10 | FALSE | Singlezone Ducted, Centrally Ducted | TRUE | 59 | 81 | 61 | N/A | [6 empty] | 02/02/22 | Ingersoll Rand | 16800 | 41500 | 1 | 42500 | 1 | 1.0241 | 1.18 | 2.56 | 3.57 | 4.17 | 4.75 | 1 | 3.49 | 1 | 23510 | 30800 | 0.74217 | 31100 | 0.73176 | 2.38 | 2.56 | 3.55 | 2.9 | 3.53 | 0.74316 | 2.57 | 0.73639 | 22612 | 0.54487 |  | 25340 | 0.59624 | 3.08 |  | 3.48 | 2.15 | 0.45263 |  | 2.13 | 0.61032 | 16300 | 44000 | 44800 | 1.4 | 4.4 | 4.34 | 3.41 | 2.93 | 3.03 | 18460 |  | 47920 | 0.63 |  | 3.4 | 8.59 |  | 4.13
Live | AMERICAN STANDARD | Platinum 19 | 20192266 | HRCU-A-CB | 4A6L9048A1 |  | 4TXCC007DS3 | *UHMC100ACV4 | 11.5 | 18 | 10 | FALSE | Singlezone Ducted, Centrally Ducted | TRUE | 57 | 79 | 57 | N/A | [6 empty] | 02/02/22 | Ingersoll Rand | 17500 | 45500 | 1 | 45900 | 1 | 1.0088 | 1.12 | 2.72 | 3.6 | 4.58 | 4.9 | 1 | 3.74 | 1 | 24170 | 32400 | 0.71209 | 32800 | 0.7146 | 2.31 | 2.72 | 3.54 | 3.07 | 3.49 | 0.71224 | 2.72 | 0.72727 | 23124 | 0.50822 |  | 26220 | 0.57124 | 3.02 |  | 3.44 | 2.24 | 0.45714 |  | 2.23 | 0.59626 | 18200 | 48000 | 49200 | 1.36 | 4.17 | 4.1 | 3.92 | 3.37 | 3.52 | 20530 |  | 52160 | 0.48 |  | 3.35 | 12.53 |  | 4.56
Live | AMERICAN STANDARD | Platinum 19 | 201922659 | HRCU-A-CB | 4A6L9048A1 |  | 4TXCC007DS3 | *DD2C100ACV5 | 10.5 | 17.25 | 10 | FALSE | Singlezone Ducted, Centrally Ducted | TRUE | 58 | 81 | 59 | N/A | [6 empty] | 02/02/22 | Ingersoll Rand | 17000 | 43000 | 1 | 43700 | 1 | 1.0163 | 1.12 | 2.6 | 3.6 | 4.45 | 4.85 | 1 | 3.56 | 1 | 23620 | 31200 | 0.72558 | 31600 | 0.72311 | 2.34 | 2.6 | 3.56 | 2.96 | 3.52 | 0.72577 | 2.6 | 0.73034 | 22612 | 0.52586 |  | 25600 | 0.58581 | 3.06 |  | 3.48 | 2.17 | 0.44742 |  | 2.16 | 0.60674 | 19000 | 45000 | 46000 | 1.29 | 4.29 | 4.22 | 4.32 | 3.07 | 3.19 | 21260 |  | 48960 | 0.42 |  | 3.31 | 14.83 |  | 4.33
Live | AMERICAN STANDARD | Platinum 19 | 201922654 | HRCU-A-CB | 4A6L9048A1 |  | 4TXCC007DS3 | S9V2C100U5PSB+RP | 12 | 19 | 10 | FALSE | Singlezone Ducted, Centrally Ducted | TRUE | 56 | 79 | 55 | N/A | [6 empty] | 02/02/22 | Ingersoll Rand | 17300 | 47000 | 1 | 45600 | 1 | 0.97021 | 1.04 | 2.76 | 3.49 | 4.88 | 4.99 | 1 | 3.83 | 1 | 23840 | 32200 | 0.68511 | 32500 | 0.71272 | 2.23 | 2.76 | 3.44 | 3.13 | 3.42 | 0.68537 | 2.77 | 0.72324 | 22818 | 0.48549 |  | 25980 | 0.56974 | 2.92 |  | 3.34 | 2.29 | 0.45892 |  | 2.28 | 0.5953 | 18200 | 48000 | 49000 | 1.35 | 4 | 3.94 | 3.95 | 3.52 | 3.64 | 20630 |  | 52540 | 0.42 |  | 3.3 | 14.4 |  | 4.67
Live | AMERICAN STANDARD | Platinum 19 | 201922655 | HRCU-A-CB | 4A6L9048A1 |  | 4TXCC007DS3 | S9V2C100U4PSB+RP | 12 | 18.5 | 10 | FALSE | Singlezone Ducted, Centrally Ducted | TRUE | 57 | 79 | 55 | N/A | [6 empty] | 02/02/22 | Ingersoll Rand | 17400 | 47000 | 1 | 45700 | 1 | 0.97234 | 1.08 | 2.76 | 3.51 | 4.72 | 4.99 | 1 | 3.82 | 1 | 24060 | 32400 | 0.68936 | 32700 | 0.71554 | 2.27 | 2.76 | 3.47 | 3.11 | 3.44 | 0.68938 | 2.76 | 0.72251 | 23018 | 0.48974 |  | 26120 | 0.57155 | 2.98 |  | 3.38 | 2.26 | 0.45291 |  | 2.26 | 0.59162 | 20500 | 48000 | 48800 | 1.24 | 4 | 3.95 | 4.85 | 3.52 | 3.62 | 22930 |  | 52280 | 0.34 |  | 3.38 | 19.77 |  | 4.53
Live | AMERICAN STANDARD | Platinum 19 | 201922653 | HRCU-A-CB | 4A6L9048A1 |  | 4TXCC007DS3 | S9V2C080U5PSB+RP | 12 | 19 | 10 | FALSE | Singlezone Ducted, Centrally Ducted | TRUE | 57 | 80 | 55 | N/A | [6 empty] | 02/02/22 | Ingersoll Rand | 17400 | 47000 | 1 | 45700 | 1 | 0.97234 | 1.06 | 2.76 | 3.53 | 4.81 | 4.99 | 1 | 3.79 | 1 | 23950 | 32200 | 0.68511 | 32600 | 0.71335 | 2.24 | 2.76 | 3.46 | 3.13 | 3.42 | 0.68537 | 2.76 | 0.72823 | 22918 | 0.48762 |  | 26080 | 0.57068 | 2.94 |  | 3.36 | 2.28 | 0.45691 |  | 2.27 | 0.59894 | 18200 | 48000 | 49000 | 1.35 | 4 | 3.94 | 3.95 | 3.52 | 3.64 | 20530 |  | 51960 | 0.43 |  | 3.26 | 13.99 |  | 4.67
Live | AMERICAN STANDARD | Platinum 19 | 201922651 | HRCU-A-CB | 4A6L9048A1 |  | 4TXCC007DS3 | *UD2C080ACV4 | 12 | 18.5 | 10 | FALSE | Singlezone Ducted, Centrally Ducted | TRUE | 57 | 80 | 58 | N/A | [6 empty] | 02/02/22 | Ingersoll Rand | 17500 | 45000 | 1 | 45900 | 1 | 1.02 | 1.1 | 2.74 | 3.61 | 4.66 | 4.81 | 1 | 3.73 | 1 | 24280 | 32400 | 0.72 | 32900 | 0.71678 | 2.29 | 2.74 | 3.53 | 3.11 | 3.47 | 0.72141 | 2.73 | 0.7319 | 23224 | 0.51609 |  | 26380 | 0.57473 | 3 |  | 3.42 | 2.27 | 0.47193 |  | 2.26 | 0.6059 | 20300 | 48000 | 49100 | 1.25 | 4 | 3.94 | 4.76 | 3.52 | 3.65 | 22730 |  | 52120 | 0.33 |  | 3.33 | 20.19 |  | 4.59
Live | AMERICAN STANDARD | Platinum 19 | 201922657 | HRCU-A-CB | 4A6L9048A1 |  | 4TXCC007DS3 | *UD2C100ACV5 | 12 | 18 | 10 | FALSE | Singlezone Ducted, Centrally Ducted | TRUE | 57 | 80 | 59 | N/A | [6 empty] | 02/02/22 | Ingersoll Rand | 17500 | 44500 | 1 | 45900 | 1 | 1.0315 | 1.13 | 2.68 | 3.75 | 4.54 | 4.87 | 1 | 3.59 | 1 | 24280 | 32000 | 0.7191 | 32900 | 0.71678 | 2.28 | 2.68 | 3.59 | 3.12 | 3.5 | 0.71869 | 2.69 | 0.7493 | 23224 | 0.52189 |  | 26320 | 0.57342 | 2.98 |  | 3.44 | 2.28 | 0.46817 |  | 2.24 | 0.62396 | 17600 | 47500 | 48600 | 1.32 | 3.96 | 3.9 | 3.91 | 3.52 | 3.65 | 19760 |  | 51100 | 0.47 |  | 3.21 | 12.32 |  | 4.67
Live | AMERICAN STANDARD | Platinum 19 | 20192265 | HRCU-A-CB | 4A6L9048A1 |  | 4TXCC007DS3 | S9V2C100D5PSB+RP | 11.5 | 17 | 10 | FALSE | Singlezone Ducted, Centrally Ducted | TRUE | 58 | 80 | 56 | N/A | [6 empty] | 02/02/22 | Ingersoll Rand | 16800 | 45000 | 1 | 43500 | 1 | 0.96667 | 1.07 | 2.64 | 3.56 | 4.6 | 5 | 1 | 3.58 | 1 | 23510 | 31000 | 0.68889 | 31500 | 0.72414 | 2.28 | 2.64 | 3.5 | 3.02 | 3.44 | 0.688 | 2.64 | 0.73743 | 22612 | 0.50249 |  | 25500 | 0.58621 | 3 |  | 3.4 | 2.21 | 0.442 |  | 2.2 | 0.61453 | 16900 | 45000 | 46000 | 1.33 | 3.91 | 3.85 | 3.72 | 3.37 | 3.5 | 19160 |  | 49020 | 0.48 |  | 3.23 | 11.7 |  | 4.45
Live | AMERICAN STANDARD | Platinum 19 | 201922648 | HRCU-A-CB | 4A6L9048A1 |  | 4TXCC007DS3 | *DHMC100ACV4 | 10 | 15.75 | 10 | FALSE | Singlezone Ducted, Centrally Ducted | TRUE | 59 | 81 | 61 | N/A | [6 empty] | 02/02/22 | Ingersoll Rand | 17300 | 42500 | 1 | 44200 | 1 | 1.04 | 1.22 | 2.52 | 3.72 | 4.16 | 4.94 | 1 | 3.48 | 1 | 24280 | 32000 | 0.75294 | 32200 | 0.72851 | 2.5 | 2.52 | 3.73 | 2.85 | 3.72 | 0.75304 | 2.53 | 0.72701 | 23324 | 0.5488 |  | 26200 | 0.59276 | 3.26 |  | 3.66 | 2.1 | 0.4251 |  | 2.1 | 0.60345 | 16900 | 45000 | 45700 | 1.42 | 4.5 | 4.45 | 3.49 | 2.93 | 3.01 | 19230 |  | 48660 | 0.61 |  | 3.6 | 9.24 |  | 3.96
Live | AMERICAN STANDARD | Platinum 19 | 201922649 | HRCU-A-CB | 4A6L9048A1 |  | 4TXCC007DS3 | S9V2C100D4PSB+RP | 11 | 17 | 10 | FALSE | Singlezone Ducted, Centrally Ducted | TRUE | 58 | 80 | 56 | N/A | [6 empty] | 02/02/22 | Ingersoll Rand | 16900 | 45000 | 1 | 43600 | 1 | 0.96889 | 1.11 | 2.64 | 3.58 | 4.46 | 5 | 1 | 3.57 | 1 | 23620 | 31200 | 0.69333 | 31700 | 0.72706 | 2.32 | 2.64 | 3.53 | 2.98 | 3.46 | 0.692 | 2.63 | 0.73669 | 22718 | 0.50484 |  | 25600 | 0.58716 | 3.04 |  | 3.44 | 2.19 | 0.438 |  | 2.18 | 0.61064 | 17000 | 45000 | 46100 | 1.35 | 4.09 | 4.03 | 3.69 | 3.22 | 3.35 | 19160 |  | 49120 | 0.5 |  | 3.28 | 11.23 |  | 4.39
Live | AMERICAN STANDARD | Platinum 19 | 201922647 | HRCU-A-CB | 4A6L9048A1 |  | 4TXCC005DS3 | *UHMC100ACV4 | 11.5 | 17 | 10 | FALSE | Singlezone Ducted, Centrally Ducted | TRUE | 59 | 81 | 60 | N/A | [6 empty] | 02/02/22 | Ingersoll Rand | 17300 | 43500 | 1 | 44700 | 1 | 1.0276 | 1.15 | 2.56 | 3.9 | 4.41 | 4.98 | 1 | 3.36 | 1 | 24390 | 31800 | 0.73103 | 32500 | 0.72707 | 2.34 | 2.56 | 3.71 | 3.05 | 3.64 | 0.73092 | 2.57 | 0.76488 | 23464 | 0.5394 |  | 26460 | 0.59195 | 3.06 |  | 3.56 | 2.25 | 0.45181 |  | 2.18 | 0.64881 | 17000 | 45500 | 46500 | 1.34 | 3.96 | 3.89 | 3.72 | 3.37 | 3.5 | 18990 |  | 49620 | 0.54 |  | 3.27 | 10.31 |  | 4.45
Live | AMERICAN STANDARD | Platinum 19 | 201922646 | HRCU-A-CB | 4A6L9048A1 |  | 4TXCC005DS3 | *UD2C080ACV4 | 11.5 | 17.5 | 10 | FALSE | Singlezone Ducted, Centrally Ducted | TRUE | 58 | 81 | 60 | N/A | [6 empty] | 02/02/22 | Ingersoll Rand | 17300 | 43500 | 1 | 44700 | 1 | 1.0276 | 1.13 | 2.56 | 3.91 | 4.49 | 4.98 | 1 | 3.35 | 1 | 24280 | 31600 | 0.72644 | 32400 | 0.72483 | 2.33 | 2.56 | 3.71 | 3.05 | 3.62 | 0.72691 | 2.56 | 0.76418 | 23364 | 0.5371 |  | 26300 | 0.58837 | 3.04 |  | 3.56 | 2.25 | 0.45181 |  | 2.17 | 0.64776 | 17100 | 45500 | 46500 | 1.35 | 3.96 | 3.89 | 3.71 | 3.37 | 3.5 | 19160 |  | 49460 | 0.53 |  | 3.24 | 10.59 |  | 4.47
Live | AMERICAN STANDARD | Platinum 19 | 201922645 | HRCU-A-CB | 4A6L9048A1 |  | 4TXCC005DS3 | *UD2C100ACV5 | 11.5 | 17.25 | 10 | FALSE | Singlezone Ducted, Centrally Ducted | TRUE | 59 | 81 | 62 | N/A | [6 empty] | 02/02/22 | Ingersoll Rand | 17200 | 43000 | 1 | 44600 | 1 | 1.0372 | 1.13 | 2.56 | 3.94 | 4.46 | 4.92 | 1 | 3.32 | 1 | 24390 | 32000 | 0.74419 | 32900 | 0.73767 | 2.33 | 2.56 | 3.76 | 3.07 | 3.66 | 0.7439 | 2.56 | 0.77108 | 23570 | 0.54814 |  | 26660 | 0.59776 | 3.04 |  | 3.58 | 2.27 | 0.46138 |  | 2.18 | 0.65663 | 16800 | 45500 | 46500 | 1.31 | 3.96 | 3.89 | 3.76 | 3.37 | 3.5 | 18790 |  | 48940 | 0.51 |  | 3.19 | 10.8 |  | 4.5
Live | AMERICAN STANDARD | Platinum 19 | 201922644 | HRCU-A-CB | 4A6L9048A1 |  | 4TXCB006DS3 | S9V2B080D4PSB+RP | 10.5 | 17 | 10 | FALSE | Singlezone Ducted, Centrally Ducted | TRUE | 59 | 81 | 57 | N/A | [6 empty] | 02/02/22 | Ingersoll Rand | 17100 | 45500 | 1 | 43900 | 1 | 0.96484 | 1.13 | 2.6 | 3.58 | 4.43 | 5.13 | 1 | 3.59 | 1 | 24060 | 32000 | 0.7033 | 32100 | 0.73121 | 2.41 | 2.6 | 3.62 | 2.93 | 3.61 | 0.7037 | 2.6 | 0.72423 | 23164 | 0.5091 |  | 26100 | 0.59453 | 3.18 |  | 3.56 | 2.13 | 0.4152 |  | 2.15 | 0.59889 | 19100 | 45500 | 45800 | 1.26 | 4.33 | 4.31 | 4.44 | 3.08 | 3.11 | 21530 |  | 48920 | 0.38 |  | 3.58 | 16.6 |  | 4
Live | AMERICAN STANDARD | Platinum 19 | 201922643 | HRCU-A-CB | 4A6L9048A1 |  | 4TXCB006DS3 | S9V2B060U4PSB+RP | 11.5 | 18 | 10 | FALSE | Singlezone Ducted, Centrally Ducted | TRUE | 57 | 80 | 56 | N/A | [6 empty] | 02/02/22 | Ingersoll Rand | 17500 | 47000 | 1 | 46100 | 1 | 0.98085 | 1.1 | 2.68 | 3.73 | 4.66 | 5.14 | 1 | 3.62 | 1 | 24280 | 32200 | 0.68511 | 33000 | 0.71584 | 2.31 | 2.68 | 3.61 | 3.08 | 3.52 | 0.68482 | 2.68 | 0.74033 | 23224 | 0.49413 |  | 26420 | 0.5731 | 3.02 |  | 3.5 | 2.25 | 0.43774 |  | 2.21 | 0.6105 | 17800 | 47500 | 48600 | 1.34 | 4.13 | 4.06 | 3.89 | 3.37 | 3.51 | 19960 |  | 51040 | 0.45 |  | 3.26 | 13 |  | 4.59
Live | AMERICAN STANDARD | Platinum 19 | 201922642 | HRCU-A-CB | 4A6L9048A1 |  | 4TXCB006DS3 | S9V2B080U4PSB+RP | 11.5 | 18 | 10 | FALSE | Singlezone Ducted, Centrally Ducted | TRUE | 57 | 79 | 55 | N/A | [6 empty] | 02/02/22 | Ingersoll Rand | 17600 | 47500 | 1 | 46000 | 1 | 0.96842 | 1.12 | 2.7 | 3.63 | 4.61 | 5.16 | 1 | 3.71 | 1 | 24280 | 32600 | 0.68632 | 33000 | 0.71739 | 2.35 | 2.7 | 3.59 | 3.03 | 3.54 | 0.68605 | 2.69 | 0.72507 | 23224 | 0.48893 |  | 26380 | 0.57348 | 3.08 |  | 3.5 | 2.21 | 0.42829 |  | 2.21 | 0.59569 | 20600 | 48000 | 49100 | 1.23 | 4.17 | 4.11 | 4.91 | 3.37 | 3.5 | 22930 |  | 52120 | 0.32 |  | 3.43 | 21 |  | 4.45
Live | AMERICAN STANDARD | Platinum 19 | 201922496 | HRCU-A-CB | 4A6L9036A1 |  | TEM8A0D48V41+TDR | N/A | 12 | 16.5 | 11 | FALSE | Singlezone Ducted, Centrally Ducted | TRUE | 54 | 78 | 54 | N/A | [6 empty] | 02/02/22 | Ingersoll Rand | 20300 | 33600 | 1 | 33400 | 1 | 0.99405 | 1.33 | 2.96 | 2.46 | 4.47 | 3.33 | 1 | 3.98 | 1 | 20550 | 22600 | 0.67262 | 23100 | 0.69162 | 1.68 | 2.96 | 2.29 | 3.58 | 2.24 | 0.67267 | 2.96 | 0.74372 | 16860 | 0.50179 |  | 18200 | 0.54491 | 1.96 |  | 2.2 | 2.52 | 0.75676 |  | 2.42 | 0.60804 | 16900 | 35600 | 36400 | 1.77 | 2.97 | 2.92 | 2.8 | 3.51 | 3.65 | 22670 |  | 35000 | 0.4 |  | 2.22 | 16.61 |  | 4.62
Live | AMERICAN STANDARD | Platinum 19 | 201922494 | HRCU-A-CB | 4A6L9036A1 |  | TEM8A0C42V41+TDR | N/A | 12 | 17 | 10.5 | FALSE | Singlezone Ducted, Centrally Ducted | TRUE | 54 | 78 | 54 | N/A | [6 empty] | 02/02/22 | Ingersoll Rand | 20100 | 33000 | 1 | 33200 | 1 | 1.0061 | 1.33 | 2.86 | 2.53 | 4.43 | 3.38 | 1 | 3.85 | 1 | 20330 | 22400 | 0.67879 | 22800 | 0.68675 | 1.7 | 2.86 | 2.34 | 3.5 | 2.3 | 0.68047 | 2.86 | 0.74286 | 16700 | 0.50606 |  | 18000 | 0.54217 | 2 |  | 2.24 | 2.45 | 0.72485 |  | 2.36 | 0.61299 | 17200 | 35600 | 36400 | 1.76 | 2.97 | 2.92 | 2.86 | 3.51 | 3.65 | 22700 |  | 34940 | 0.4 |  | 2.21 | 16.63 |  | 4.63
Live | AMERICAN STANDARD | Platinum 19 | 201922493 | HRCU-A-CB | 4A6L9036A1 |  | TEM8A0C36V31+TDR | N/A | 12 | 17 | 11 | FALSE | Singlezone Ducted, Centrally Ducted | TRUE | 53 | 78 | 52 | N/A | [6 empty] | 02/02/22 | Ingersoll Rand | 20000 | 33600 | 1 | 33100 | 1 | 0.98512 | 1.26 | 2.98 | 2.33 | 4.65 | 3.3 | 1 | 4.16 | 1 | 20220 | 22600 | 0.67262 | 22600 | 0.68278 | 1.66 | 2.98 | 2.22 | 3.57 | 2.22 | 0.67273 | 2.98 | 0.71635 | 16554 | 0.49268 |  | 17800 | 0.53776 | 1.94 |  | 2.14 | 2.5 | 0.75758 |  | 2.44 | 0.58654 | 17900 | 36000 | 36200 | 1.75 | 3 | 2.99 | 3 | 3.52 | 3.55 | 23200 |  | 35840 | 0.44 |  | 2.29 | 15.45 |  | 4.59
Live | AMERICAN STANDARD | Platinum 19 | 201922491 | HRCU-A-CB | 4A6L9036A1 |  | TAM9A0B30V31 | N/A | 11.5 | 17 | 11 | FALSE | Singlezone Ducted, Centrally Ducted | TRUE | 54 | 79 | 55 | N/A | [6 empty] | 02/02/22 | Ingersoll Rand | 20700 | 34000 | 1 | 34500 | 1 | 1.0147 | 1.34 | 3.02 | 2.47 | 4.53 | 3.3 | 1 | 4.09 | 1 | 21100 | 23600 | 0.69412 | 23700 | 0.68696 | 1.68 | 3.02 | 2.3 | 3.68 | 2.29 | 0.69394 | 3.02 | 0.73839 | 17406 | 0.51194 |  | 18760 | 0.54377 | 1.96 |  | 2.2 | 2.6 | 0.78788 |  | 2.5 | 0.61125 | 17700 | 35200 | 35500 | 1.75 | 3.06 | 3.04 | 2.96 | 3.37 | 3.42 | 23270 |  | 35500 | 0.45 |  | 2.28 | 15.16 |  | 4.56
Live | AMERICAN STANDARD | Platinum 19 | 201922489 | HRCU-A-CB | 4A6L9036A1 |  | 4TXFH036CZ3 | *UHMC100ACV4 | 12 | 16.25 | 9.6 | FALSE | Singlezone Ducted, Centrally Ducted | TRUE | 54 | 79 | 55 | N/A | [6 empty] | 02/02/22 | Ingersoll Rand | 20000 | 32800 | 1 | 33000 | 1 | 1.0061 | 1.36 | 2.84 | 2.53 | 4.31 | 3.38 | 1 | 3.82 | 1 | 20440 | 22600 | 0.68902 | 22800 | 0.69091 | 1.73 | 2.84 | 2.35 | 3.46 | 2.33 | 0.68935 | 2.84 | 0.74346 | 16860 | 0.51402 |  | 18100 | 0.54848 | 2.02 |  | 2.26 | 2.45 | 0.72485 |  | 2.35 | 0.61518 | 17300 | 35800 | 36400 | 1.73 | 2.98 | 2.95 | 2.93 | 3.52 | 3.62 | 22700 |  | 34940 | 0.51 |  | 2.27 | 13.04 |  | 4.51
Live | AMERICAN STANDARD | Platinum 19 | 201922486 | HRCU-A-CB | 4A6L9036A1 |  | 4TXFH036CZ3 | *UD2D140ACV5 | 12 | 16.75 | 10 | FALSE | Singlezone Ducted, Centrally Ducted | TRUE | 54 | 79 | 55 | N/A | [6 empty] | 02/02/22 | Ingersoll Rand | 19900 | 32800 | 1 | 33000 | 1 | 1.0061 | 1.32 | 2.86 | 2.5 | 4.42 | 3.36 | 1 | 3.87 | 1 | 20440 | 22600 | 0.68902 | 22700 | 0.68788 | 1.7 | 2.86 | 2.33 | 3.52 | 2.32 | 0.69048 | 2.86 | 0.73902 | 16800 | 0.5122 |  | 18040 | 0.54667 | 1.98 |  | 2.24 | 2.49 | 0.74107 |  | 2.36 | 0.60982 | 17400 | 35800 | 36300 | 1.72 | 2.98 | 2.95 | 2.96 | 3.52 | 3.61 | 22800 |  | 35160 | 0.47 |  | 2.26 | 14.22 |  | 4.56
Live | AMERICAN STANDARD | Platinum 19 | 201922485 | HRCU-A-CB | 4A6L9036A1 |  | 4TXFH036CZ3 | *UD2D120ACV5 | 12 | 17 | 10 | FALSE | Singlezone Ducted, Centrally Ducted | TRUE | 54 | 79 | 54 | N/A | [6 empty] | 02/02/22 | Ingersoll Rand | 19900 | 32800 | 1 | 32900 | 1 | 1.003 | 1.31 | 2.88 | 2.47 | 4.45 | 3.34 | 1 | 3.9 | 1 | 20330 | 22600 | 0.68902 | 22700 | 0.68997 | 1.7 | 2.88 | 2.31 | 3.5 | 2.3 | 0.68862 | 2.88 | 0.73846 | 16800 | 0.5122 |  | 18000 | 0.54711 | 1.98 |  | 2.22 | 2.49 | 0.74551 |  | 2.38 | 0.61026 | 18100 | 36000 | 36400 | 1.7 | 3 | 2.98 | 3.12 | 3.52 | 3.58 | 22960 |  | 35360 | 0.51 |  | 2.28 | 13.19 |  | 4.55
Live | AMERICAN STANDARD | Platinum 19 | 201922483 | HRCU-A-CB | 4A6L9036A1 |  | 4TXFH036CZ3 | *UD2B060ACV3 | 11.5 | 16.75 | 9.6 | FALSE | Singlezone Ducted, Centrally Ducted | TRUE | 54 | 78 | 54 | N/A | [6 empty] | 02/02/22 | Ingersoll Rand | 20000 | 32800 | 1 | 33100 | 1 | 1.0091 | 1.34 | 2.82 | 2.53 | 4.37 | 3.41 | 1 | 3.83 | 1 | 20330 | 22600 | 0.68902 | 22800 | 0.68882 | 1.74 | 2.82 | 2.37 | 3.42 | 2.35 | 0.68915 | 2.82 | 0.73629 | 16760 | 0.51098 |  | 18000 | 0.54381 | 2.02 |  | 2.26 | 2.43 | 0.71261 |  | 2.33 | 0.60836 | 17800 | 35800 | 36300 | 1.68 | 3.11 | 3.08 | 3.11 | 3.37 | 3.45 | 22830 |  | 35100 | 0.52 |  | 2.26 | 12.87 |  | 4.55
Live | AMERICAN STANDARD | Platinum 19 | 201922484 | HRCU-A-CB | 4A6L9036A1 |  | 4TXFH036CZ3 | *UD2C100ACV5 | 12 | 16.75 | 10 | FALSE | Singlezone Ducted, Centrally Ducted | TRUE | 55 | 79 | 54 | N/A | [6 empty] | 02/02/22 | Ingersoll Rand | 19900 | 33400 | 1 | 32900 | 1 | 0.98503 | 1.32 | 2.9 | 2.48 | 4.42 | 3.38 | 1 | 3.89 | 1 | 20440 | 22600 | 0.67665 | 22800 | 0.69301 | 1.69 | 2.9 | 2.31 | 3.54 | 2.28 | 0.67456 | 2.89 | 0.74293 | 16800 | 0.50299 |  | 18100 | 0.55015 | 1.98 |  | 2.22 | 2.49 | 0.73669 |  | 2.39 | 0.6144 | 17300 | 36000 | 36500 | 1.72 | 3 | 2.97 | 2.95 | 3.52 | 3.6 | 22800 |  | 34940 | 0.44 |  | 2.24 | 15.19 |  | 4.57
Live | AMERICAN STANDARD | Platinum 19 | 201922482 | HRCU-A-CB | 4A6L9036A1 |  | 4TXFH036CZ3 | *UD2B080ACV3 | 11.5 | 16.5 | 9.6 | FALSE | Singlezone Ducted, Centrally Ducted | TRUE | 54 | 79 | 54 | N/A | [6 empty] | 02/02/22 | Ingersoll Rand | 20000 | 32800 | 1 | 33000 | 1 | 1.0061 | 1.34 | 2.8 | 2.53 | 4.37 | 3.43 | 1 | 3.82 | 1 | 20330 | 22600 | 0.68902 | 22700 | 0.68788 | 1.73 | 2.8 | 2.37 | 3.44 | 2.37 | 0.69096 | 2.81 | 0.7356 | 16760 | 0.51098 |  | 18000 | 0.54545 | 2.02 |  | 2.26 | 2.43 | 0.70845 |  | 2.33 | 0.60995 | 17400 | 35800 | 36300 | 1.7 | 3.11 | 3.08 | 3 | 3.37 | 3.45 | 22800 |  | 34840 | 0.47 |  | 2.26 | 14.22 |  | 4.52
Live | AMERICAN STANDARD | Platinum 19 | 201922481 | HRCU-A-CB | 4A6L9036A1 |  | 4TXFH036CZ3 | *UD2B100ACV3 | 11.5 | 16.5 | 9.6 | FALSE | Singlezone Ducted, Centrally Ducted | TRUE | 54 | 79 | 55 | N/A | [6 empty] | 02/02/22 | Ingersoll Rand | 20000 | 32800 | 1 | 33100 | 1 | 1.0091 | 1.36 | 2.8 | 2.57 | 4.31 | 3.43 | 1 | 3.77 | 1 | 20440 | 22600 | 0.68902 | 22800 | 0.68882 | 1.74 | 2.8 | 2.39 | 3.44 | 2.37 | 0.69096 | 2.8 | 0.74271 | 16860 | 0.51402 |  | 18100 | 0.54683 | 2.02 |  | 2.28 | 2.45 | 0.71429 |  | 2.33 | 0.61804 | 17600 | 35600 | 36300 | 1.68 | 3.1 | 3.05 | 3.07 | 3.37 | 3.49 | 22730 |  | 35000 | 0.51 |  | 2.24 | 13.06 |  | 4.58
Live | AMERICAN STANDARD | Platinum 19 | 20192248 | HRCU-A-CB | 4A6L9036A1 |  | 4TXFH036CZ3 | *UD2C080ACV4 | 12 | 16.75 | 10 | FALSE | Singlezone Ducted, Centrally Ducted | TRUE | 54 | 79 | 54 | N/A | [6 empty] | 02/02/22 | Ingersoll Rand | 20000 | 32600 | 1 | 32900 | 1 | 1.0092 | 1.34 | 2.82 | 2.52 | 4.37 | 3.39 | 1 | 3.83 | 1 | 20330 | 22400 | 0.68712 | 22600 | 0.68693 | 1.71 | 2.82 | 2.34 | 3.48 | 2.33 | 0.68732 | 2.83 | 0.7389 | 16660 | 0.51104 |  | 17900 | 0.54407 | 2 |  | 2.24 | 2.44 | 0.71976 |  | 2.34 | 0.61097 | 17700 | 35800 | 36600 | 1.7 | 2.98 | 2.94 | 3.05 | 3.52 | 3.65 | 22830 |  | 35200 | 0.49 |  | 2.24 | 13.65 |  | 4.61
Live | AMERICAN STANDARD | Platinum 19 | 201922479 | HRCU-A-CB | 4A6L9036A1 |  | 4TXCD010DS3+HORIZ-LT | *DD2D120ACV5 | 12.5 | 18 | 11 | FALSE | Singlezone Ducted, Centrally Ducted | TRUE | 53 | 78 | 53 | N/A | [6 empty] | 02/02/22 | Ingersoll Rand | 20400 | 33600 | 1 | 33800 | 1 | 1.006 | 1.28 | 2.98 | 2.4 | 4.67 | 3.3 | 1 | 4.13 | 1 | 20440 | 22800 | 0.67857 | 22900 | 0.67751 | 1.66 | 2.98 | 2.25 | 3.61 | 2.24 | 0.67879 | 2.98 | 0.72155 | 16660 | 0.49583 |  | 17960 | 0.53136 | 1.94 |  | 2.16 | 2.52 | 0.76364 |  | 2.44 | 0.5908 | 19100 | 37000 | 37500 | 1.73 | 2.96 | 2.93 | 3.24 | 3.66 | 3.75 | 23960 |  | 37240 | 0.48 |  | 2.26 | 14.63 |  | 4.83
Live | AMERICAN STANDARD | Platinum 19 | 201922476 | HRCU-A-CB | 4A6L9036A1 |  | 4TXCD010DS3 | *DHMD120BCV5 | 11.5 | 16 | 10.5 | FALSE | Singlezone Ducted, Centrally Ducted | TRUE | 54 | 79 | 55 | N/A | [6 empty] | 02/02/22 | Ingersoll Rand | 19500 | 32000 | 1 | 32100 | 1 | 1.0031 | 1.25 | 2.92 | 2.32 | 4.57 | 3.21 | 1 | 4.05 | 1 | 19890 | 22200 | 0.69375 | 22300 | 0.6947 | 1.68 | 2.92 | 2.24 | 3.47 | 2.23 | 0.6947 | 2.92 | 0.72099 | 16394 | 0.51231 |  | 17640 | 0.54953 | 1.96 |  | 2.16 | 2.45 | 0.76324 |  | 2.39 | 0.59012 | 17400 | 34600 | 34800 | 1.6 | 3.01 | 2.99 | 3.19 | 3.37 | 3.41 | 21620 |  | 34640 | 0.61 |  | 2.26 | 10.39 |  | 4.49
Live | AMERICAN STANDARD | Platinum 19 | 201922477 | HRCU-A-CB | 4A6L9036A1 |  | 4TXCD010DS3 | *UD2D140ACV5 | 12.5 | 17.5 | 10 | FALSE | Singlezone Ducted, Centrally Ducted | TRUE | 54 | 78 | 54 | N/A | [6 empty] | 02/02/22 | Ingersoll Rand | 20400 | 33600 | 1 | 33800 | 1 | 1.006 | 1.29 | 2.98 | 2.43 | 4.63 | 3.3 | 1 | 4.08 | 1 | 20660 | 23000 | 0.68452 | 23200 | 0.68639 | 1.67 | 2.98 | 2.28 | 3.63 | 2.26 | 0.68485 | 2.98 | 0.73039 | 16900 | 0.50298 |  | 18260 | 0.54024 | 1.96 |  | 2.18 | 2.53 | 0.76667 |  | 2.45 | 0.60049 | 18100 | 37800 | 38300 | 1.76 | 3.02 | 2.99 | 3.01 | 3.67 | 3.75 | 23940 |  | 36840 | 0.39 |  | 2.26 | 17.99 |  | 4.78
Live | AMERICAN STANDARD | Platinum 19 | 201922475 | HRCU-A-CB | 4A6L9036A1 |  | 4TXCD010DS3 | *UHMD120ACV5 | 12 | 17 | 10 | FALSE | Singlezone Ducted, Centrally Ducted | TRUE | 54 | 78 | 54 | N/A | [6 empty] | 02/02/22 | Ingersoll Rand | 20600 | 34000 | 1 | 34000 | 1 | 1 | 1.33 | 2.94 | 2.45 | 4.54 | 3.39 | 1 | 4.07 | 1 | 20880 | 23400 | 0.68824 | 23400 | 0.68824 | 1.73 | 2.94 | 2.33 | 3.54 | 2.33 | 0.68732 | 2.94 | 0.72236 | 17166 | 0.50488 |  | 18460 | 0.54294 | 2.02 |  | 2.24 | 2.49 | 0.73451 |  | 2.42 | 0.59459 | 18100 | 38000 | 38000 | 1.78 | 3.17 | 3.17 | 2.98 | 3.51 | 3.51 | 23770 |  | 37120 | 0.54 |  | 2.38 | 12.9 |  | 4.57
Live | AMERICAN STANDARD | Platinum 19 | 201922473 | HRCU-A-CB | 4A6L9036A1 |  | 4TXCD008DS3 | *DD2D120ACV5 | 11.5 | 16.5 | 10 | FALSE | Singlezone Ducted, Centrally Ducted | TRUE | 54 | 78 | 54 | N/A | [6 empty] | 02/02/22 | Ingersoll Rand | 20100 | 32800 | 1 | 33000 | 1 | 1.0061 | 1.29 | 2.94 | 2.37 | 4.57 | 3.27 | 1 | 4.08 | 1 | 20220 | 22600 | 0.68902 | 22700 | 0.68788 | 1.7 | 2.94 | 2.26 | 3.49 | 2.25 | 0.68807 | 2.94 | 0.72059 | 16660 | 0.50793 |  | 17900 | 0.54242 | 1.98 |  | 2.18 | 2.47 | 0.75535 |  | 2.41 | 0.59069 | 17800 | 35200 | 35700 | 1.66 | 3.06 | 3.03 | 3.14 | 3.37 | 3.45 | 22290 |  | 34820 | 0.58 |  | 2.25 | 11.26 |  | 4.54
Live | AMERICAN STANDARD | Platinum 19 | 201922474 | HRCU-A-CB | 4A6L9036A1 |  | 4TXCD010DS3 | *UD2D120ACV5 | 12.5 | 18 | 11 | FALSE | Singlezone Ducted, Centrally Ducted | TRUE | 54 | 78 | 54 | N/A | [6 empty] | 02/02/22 | Ingersoll Rand | 20400 | 33600 | 1 | 33700 | 1 | 1.003 | 1.27 | 3 | 2.4 | 4.71 | 3.28 | 1 | 4.12 | 1 | 20550 | 23000 | 0.68452 | 23100 | 0.68546 | 1.66 | 3 | 2.26 | 3.63 | 2.25 | 0.68598 | 3 | 0.72816 | 16900 | 0.50298 |  | 18200 | 0.54006 | 1.94 |  | 2.16 | 2.55 | 0.77744 |  | 2.47 | 0.59951 | 18700 | 37400 | 37800 | 1.73 | 2.99 | 2.97 | 3.17 | 3.67 | 3.73 | 23930 |  | 37120 | 0.46 |  | 2.28 | 15.25 |  | 4.77
Live | AMERICAN STANDARD | Platinum 19 | 20192247 | HRCU-A-CB | 4A6L9036A1 |  | 4TXCD008DS3 | *UD2D140ACV5 | 12.5 | 17.5 | 10.5 | FALSE | Singlezone Ducted, Centrally Ducted | TRUE | 53 | 78 | 54 | N/A | [6 empty] | 02/02/22 | Ingersoll Rand | 20700 | 34000 | 1 | 34600 | 1 | 1.0176 | 1.31 | 3 | 2.46 | 4.63 | 3.32 | 1 | 4.12 | 1 | 20880 | 23400 | 0.68824 | 23600 | 0.68208 | 1.68 | 3 | 2.3 | 3.64 | 2.29 | 0.68976 | 3.01 | 0.73058 | 17106 | 0.50312 |  | 18460 | 0.53353 | 1.96 |  | 2.2 | 2.56 | 0.77108 |  | 2.46 | 0.59709 | 17900 | 37000 | 37500 | 1.75 | 2.96 | 2.93 | 3 | 3.66 | 3.75 | 23570 |  | 36460 | 0.41 |  | 2.27 | 16.85 |  | 4.71
Live | AMERICAN STANDARD | Platinum 19 | 201922469 | HRCU-A-CB | 4A6L9036A1 |  | 4TXCD008DS3 | *UHMD120ACV5 | 12 | 16.25 | 10 | FALSE | Singlezone Ducted, Centrally Ducted | TRUE | 53 | 78 | 52 | N/A | [6 empty] | 02/02/22 | Ingersoll Rand | 21000 | 35000 | 1 | 34800 | 1 | 0.99429 | 1.4 | 2.9 | 2.55 | 4.4 | 3.54 | 1 | 4 | 1 | 20990 | 23400 | 0.66857 | 23600 | 0.67816 | 1.75 | 2.9 | 2.38 | 3.52 | 2.36 | 0.66667 | 2.91 | 0.7275 | 17166 | 0.49046 |  | 18520 | 0.53218 | 2.04 |  | 2.28 | 2.47 | 0.69774 |  | 2.38 | 0.595 | 17600 | 37000 | 37700 | 1.77 | 3.08 | 3.04 | 2.91 | 3.52 | 3.63 | 23270 |  | 36400 | 0.53 |  | 2.31 | 12.87 |  | 4.62
Live | AMERICAN STANDARD | Platinum 19 | 201922471 | HRCU-A-CB | 4A6L9036A1 |  | 4TXCD008DS3 | *UD2D120ACV5 | 12.5 | 17.5 | 11 | FALSE | Singlezone Ducted, Centrally Ducted | TRUE | 53 | 78 | 53 | N/A | [6 empty] | 02/02/22 | Ingersoll Rand | 20700 | 34400 | 1 | 34500 | 1 | 1.0029 | 1.3 | 3.02 | 2.43 | 4.67 | 3.34 | 1 | 4.16 | 1 | 20880 | 23400 | 0.68023 | 23500 | 0.68116 | 1.67 | 3.02 | 2.28 | 3.66 | 2.27 | 0.67964 | 3.02 | 0.72596 | 17106 | 0.49727 |  | 18460 | 0.53507 | 1.96 |  | 2.18 | 2.56 | 0.76647 |  | 2.48 | 0.59615 | 18700 | 36800 | 37200 | 1.71 | 2.94 | 2.92 | 3.2 | 3.67 | 3.73 | 23730 |  | 36840 | 0.48 |  | 2.29 | 14.49 |  | 4.71
Live | AMERICAN STANDARD | Platinum 19 | 201922466 | HRCU-A-CB | 4A6L9036A1 |  | 4TXCC009DS3 | *UHMC100ACV4 | 12.5 | 17.25 | 10 | FALSE | Singlezone Ducted, Centrally Ducted | TRUE | 53 | 78 | 53 | N/A | [6 empty] | 02/02/22 | Ingersoll Rand | 20400 | 33800 | 1 | 33800 | 1 | 1 | 1.3 | 2.96 | 2.43 | 4.6 | 3.35 | 1 | 4.08 | 1 | 20550 | 23000 | 0.68047 | 23100 | 0.68343 | 1.69 | 2.96 | 2.29 | 3.56 | 2.28 | 0.6806 | 2.96 | 0.72549 | 16800 | 0.49704 |  | 18100 | 0.5355 | 1.98 |  | 2.2 | 2.49 | 0.74328 |  | 2.41 | 0.59069 | 18100 | 38000 | 38300 | 1.77 | 3.04 | 3.02 | 3 | 3.66 | 3.72 | 23940 |  | 37160 | 0.46 |  | 2.32 | 15.25 |  | 4.69
Live | AMERICAN STANDARD | Platinum 19 | 201922468 | HRCU-A-CB | 4A6L9036A1 |  | 4TXCC009DS3 | *DD2C100ACV5 | 11.5 | 16 | 10 | FALSE | Singlezone Ducted, Centrally Ducted | TRUE | 54 | 79 | 54 | N/A | [6 empty] | 02/02/22 | Ingersoll Rand | 19500 | 32000 | 1 | 32200 | 1 | 1.0063 | 1.27 | 2.88 | 2.36 | 4.5 | 3.26 | 1 | 4 | 1 | 19780 | 22000 | 0.6875 | 22200 | 0.68944 | 1.7 | 2.88 | 2.26 | 3.41 | 2.24 | 0.68712 | 2.88 | 0.72 | 16294 | 0.50919 |  | 17540 | 0.54472 | 1.98 |  | 2.18 | 2.41 | 0.73926 |  | 2.36 | 0.59 | 17800 | 34400 | 35000 | 1.61 | 2.99 | 2.96 | 3.24 | 3.37 | 3.47 | 21750 |  | 34740 | 0.66 |  | 2.25 | 9.66 |  | 4.53
Live | AMERICAN STANDARD | Platinum 19 | 201922465 | HRCU-A-CB | 4A6L9036A1 |  | 4TXCC009DS3 | *UD2C100ACV5 | 12.5 | 18 | 11 | FALSE | Singlezone Ducted, Centrally Ducted | TRUE | 53 | 78 | 54 | N/A | [6 empty] | 02/02/22 | Ingersoll Rand | 20300 | 33600 | 1 | 33700 | 1 | 1.003 | 1.27 | 3 | 2.39 | 4.68 | 3.28 | 1 | 4.13 | 1 | 20550 | 23000 | 0.68452 | 23100 | 0.68546 | 1.65 | 3 | 2.26 | 3.65 | 2.25 | 0.68598 | 3 | 0.72639 | 16800 | 0.5 |  | 18160 | 0.53887 | 1.94 |  | 2.16 | 2.54 | 0.77439 |  | 2.46 | 0.59564 | 18100 | 36800 | 37100 | 1.75 | 2.94 | 2.93 | 3.03 | 3.67 | 3.71 | 23870 |  | 36840 | 0.4 |  | 2.28 | 17.49 |  | 4.74
Live | AMERICAN STANDARD | Platinum 19 | 201922464 | HRCU-A-CB | 4A6L9036A1 |  | 4TXCC009DS3 | *UD2C080ACV4 | 12.5 | 17.5 | 10 | FALSE | Singlezone Ducted, Centrally Ducted | TRUE | 53 | 78 | 54 | N/A | [6 empty] | 02/02/22 | Ingersoll Rand | 20400 | 33400 | 1 | 33800 | 1 | 1.012 | 1.31 | 2.92 | 2.46 | 4.56 | 3.35 | 1 | 4.03 | 1 | 20550 | 22800 | 0.68263 | 23000 | 0.68047 | 1.68 | 2.92 | 2.3 | 3.58 | 2.29 | 0.68358 | 2.93 | 0.72705 | 16760 | 0.5018 |  | 18100 | 0.5355 | 1.96 |  | 2.2 | 2.51 | 0.74925 |  | 2.41 | 0.59801 | 18400 | 37600 | 38400 | 1.73 | 3.01 | 2.96 | 3.12 | 3.66 | 3.8 | 23800 |  | 36940 | 0.43 |  | 2.26 | 16.22 |  | 4.79
Live | AMERICAN STANDARD | Platinum 19 | 201922463 | HRCU-A-CB | 4A6L9036A1 |  | 4TXCC007DS3 | S9V2B060U4PSB+RP | 12 | 18 | 11 | FALSE | Singlezone Ducted, Centrally Ducted | TRUE | 53 | 78 | 52 | N/A | [6 empty] | 02/02/22 | Ingersoll Rand | 20800 | 35000 | 1 | 34700 | 1 | 0.99143 | 1.28 | 2.98 | 2.43 | 4.76 | 3.44 | 1 | 4.19 | 1 | 20880 | 23400 | 0.66857 | 23400 | 0.67435 | 1.71 | 2.98 | 2.3 | 3.58 | 2.3 | 0.6686 | 2.98 | 0.71122 | 17106 | 0.48874 |  | 18460 | 0.53199 | 1.98 |  | 2.22 | 2.53 | 0.73547 |  | 2.44 | 0.58234 | 18300 | 37000 | 37200 | 1.78 | 3.08 | 3.07 | 3.01 | 3.52 | 3.55 | 23800 |  | 37560 | 0.4 |  | 2.29 | 17.44 |  | 4.81
Live | AMERICAN STANDARD | Platinum 19 | 201922462 | HRCU-A-CB | 4A6L9036A1 |  | 4TXCC007DS3 | *DHMC100ACV4 | 10.5 | 15 | 10 | FALSE | Singlezone Ducted, Centrally Ducted | TRUE | 55 | 79 | 55 | N/A | [6 empty] | 02/02/22 | Ingersoll Rand | 20400 | 33200 | 1 | 33600 | 1 | 1.012 | 1.4 | 2.8 | 2.52 | 4.27 | 3.47 | 1 | 3.91 | 1 | 20880 | 23400 | 0.70482 | 23400 | 0.69643 | 1.85 | 2.8 | 2.44 | 3.31 | 2.45 | 0.70605 | 2.81 | 0.71867 | 17206 | 0.51825 |  | 18500 | 0.5506 | 2.14 |  | 2.36 | 2.36 | 0.68012 |  | 2.3 | 0.58824 | 17000 | 35000 | 35000 | 1.7 | 3.33 | 3.34 | 2.93 | 3.08 | 3.07 | 22030 |  | 34640 | 0.71 |  | 2.4 | 9.09 |  | 4.23
Live | AMERICAN STANDARD | Platinum 19 | 20192246 | HRCU-A-CB | 4A6L9036A1 |  | 4TXCC007DS3 | S9V2C100U4PSB+RP | 12.5 | 18 | 10.5 | FALSE | Singlezone Ducted, Centrally Ducted | TRUE | 53 | 78 | 54 | N/A | [6 empty] | 02/02/22 | Ingersoll Rand | 20800 | 34000 | 1 | 34700 | 1 | 1.0206 | 1.29 | 3.02 | 2.4 | 4.73 | 3.3 | 1 | 4.24 | 1 | 20880 | 23400 | 0.68824 | 23400 | 0.67435 | 1.69 | 3.02 | 2.27 | 3.62 | 2.27 | 0.68788 | 3.02 | 0.71226 | 17066 | 0.50194 |  | 18400 | 0.53026 | 1.98 |  | 2.18 | 2.53 | 0.76667 |  | 2.47 | 0.58255 | 18300 | 36000 | 36100 | 1.75 | 2.88 | 2.88 | 3.06 | 3.66 | 3.67 | 23870 |  | 37560 | 0.5 |  | 2.32 | 13.99 |  | 4.74
Live | AMERICAN STANDARD | Platinum 19 | 201922458 | HRCU-A-CB | 4A6L9036A1 |  | 4TXCC007DS3 | S9V2B080U3PSB+RP | 12 | 18 | 10 | FALSE | Singlezone Ducted, Centrally Ducted | TRUE | 53 | 78 | 53 | N/A | [6 empty] | 02/02/22 | Ingersoll Rand | 20900 | 34600 | 1 | 34800 | 1 | 1.0058 | 1.32 | 2.96 | 2.48 | 4.64 | 3.43 | 1 | 4.11 | 1 | 20990 | 23400 | 0.6763 | 23600 | 0.67816 | 1.73 | 2.96 | 2.33 | 3.56 | 2.32 | 0.67638 | 2.97 | 0.72263 | 17206 | 0.49728 |  | 18560 | 0.53333 | 2 |  | 2.24 | 2.52 | 0.73469 |  | 2.43 | 0.59124 | 18200 | 36600 | 37100 | 1.69 | 3.05 | 3.02 | 3.16 | 3.52 | 3.6 | 23700 |  | 37460 | 0.5 |  | 2.29 | 13.89 |  | 4.79
Live | AMERICAN STANDARD | Platinum 19 | 201922457 | HRCU-A-CB | 4A6L9036A1 |  | 4TXCC007DS3 | S9V2B040U3PSB+RP | 11.5 | 18 | 11 | FALSE | Singlezone Ducted, Centrally Ducted | TRUE | 53 | 79 | 54 | N/A | [6 empty] | 02/02/22 | Ingersoll Rand | 20900 | 34400 | 1 | 34800 | 1 | 1.0116 | 1.31 | 2.98 | 2.45 | 4.68 | 3.38 | 1 | 4.16 | 1 | 21100 | 23600 | 0.68605 | 23600 | 0.67816 | 1.73 | 2.98 | 2.32 | 3.57 | 2.32 | 0.68639 | 2.98 | 0.71635 | 17306 | 0.50308 |  | 18660 | 0.53621 | 2.02 |  | 2.24 | 2.51 | 0.7426 |  | 2.44 | 0.58654 | 18300 | 36000 | 36100 | 1.72 | 3.13 | 3.12 | 3.12 | 3.37 | 3.39 | 23800 |  | 37500 | 0.53 |  | 2.32 | 13.16 |  | 4.74
Live | AMERICAN STANDARD | Platinum 19 | 201922461 | HRCU-A-CB | 4A6L9036A1 |  | 4TXCC007DS3 | *DD2C100ACV5 | 11.5 | 16 | 10 | FALSE | Singlezone Ducted, Centrally Ducted | TRUE | 53 | 78 | 54 | N/A | [6 empty] | 02/02/22 | Ingersoll Rand | 20200 | 32400 | 1 | 33100 | 1 | 1.0216 | 1.36 | 2.82 | 2.51 | 4.35 | 3.37 | 1 | 3.86 | 1 | 20220 | 22200 | 0.68519 | 22600 | 0.68278 | 1.75 | 2.82 | 2.35 | 3.39 | 2.31 | 0.68546 | 2.82 | 0.73057 | 16554 | 0.51093 |  | 17800 | 0.53776 | 2.04 |  | 2.26 | 2.38 | 0.70623 |  | 2.31 | 0.59845 | 17700 | 34400 | 35100 | 1.64 | 2.99 | 2.95 | 3.16 | 3.37 | 3.49 | 21750 |  | 34220 | 0.6 |  | 2.22 | 10.62 |  | 4.52
Live | AMERICAN STANDARD | Platinum 19 | 201922459 | HRCU-A-CB | 4A6L9036A1 |  | 4TXCC007DS3 | S9V2B080U4PSB+RP | 11.5 | 18 | 11 | FALSE | Singlezone Ducted, Centrally Ducted | TRUE | 53 | 79 | 54 | N/A | [6 empty] | 02/02/22 | Ingersoll Rand | 20900 | 34200 | 1 | 34800 | 1 | 1.0175 | 1.32 | 2.98 | 2.46 | 4.64 | 3.36 | 1 | 4.15 | 1 | 21100 | 23600 | 0.69006 | 23600 | 0.67816 | 1.73 | 2.98 | 2.32 | 3.57 | 2.32 | 0.69048 | 2.98 | 0.71807 | 17366 | 0.50778 |  | 18660 | 0.53621 | 2.02 |  | 2.24 | 2.52 | 0.75 |  | 2.44 | 0.58795 | 18300 | 36000 | 36200 | 1.7 | 3.13 | 3.12 | 3.15 | 3.37 | 3.4 | 23870 |  | 37340 | 0.54 |  | 2.33 | 12.95 |  | 4.7
Live | AMERICAN STANDARD | Platinum 19 | 201922456 | HRCU-A-CB | 4A6L9036A1 |  | 4TXCC007DS3 | *UD2B080ACV3 | 12 | 17 | 10 | FALSE | Singlezone Ducted, Centrally Ducted | TRUE | 53 | 78 | 52 | N/A | [6 empty] | 02/02/22 | Ingersoll Rand | 20800 | 35000 | 1 | 34700 | 1 | 0.99143 | 1.33 | 2.96 | 2.5 | 4.58 | 3.47 | 1 | 4.07 | 1 | 20770 | 23400 | 0.66857 | 23600 | 0.68012 | 1.71 | 2.96 | 2.34 | 3.56 | 2.32 | 0.66859 | 2.96 | 0.72727 | 17066 | 0.4876 |  | 18420 | 0.53084 | 2 |  | 2.24 | 2.5 | 0.72046 |  | 2.41 | 0.59214 | 17800 | 36600 | 37100 | 1.72 | 3.05 | 3.02 | 3.03 | 3.52 | 3.6 | 23570 |  | 36420 | 0.45 |  | 2.28 | 15.35 |  | 4.68
Live | AMERICAN STANDARD | Platinum 19 | 201922455 | HRCU-A-CB | 4A6L9036A1 |  | 4TXCC007DS3 | *UD2B100ACV3 | 12 | 17 | 10 | FALSE | Singlezone Ducted, Centrally Ducted | TRUE | 53 | 78 | 53 | N/A | [6 empty] | 02/02/22 | Ingersoll Rand | 20800 | 35000 | 1 | 34700 | 1 | 0.99143 | 1.34 | 2.94 | 2.51 | 4.55 | 3.49 | 1 | 4.05 | 1 | 20990 | 23600 | 0.67429 | 23700 | 0.683 | 1.73 | 2.94 | 2.36 | 3.56 | 2.35 | 0.67335 | 2.94 | 0.72593 | 17266 | 0.49331 |  | 18660 | 0.53775 | 2.02 |  | 2.26 | 2.51 | 0.7192 |  | 2.42 | 0.59753 | 18200 | 36600 | 37000 | 1.7 | 3.05 | 3.03 | 3.14 | 3.52 | 3.58 | 23600 |  | 36580 | 0.5 |  | 2.29 | 13.83 |  | 4.68
Live | AMERICAN STANDARD | Platinum 19 | 201922454 | HRCU-A-CB | 4A6L9036A1 |  | 4TXCC007DS3 | *UD2C080ACV4 | 12 | 17 | 11 | FALSE | Singlezone Ducted, Centrally Ducted | TRUE | 53 | 78 | 52 | N/A | [6 empty] | 02/02/22 | Ingersoll Rand | 20700 | 35000 | 1 | 34600 | 1 | 0.98857 | 1.3 | 3 | 2.44 | 4.67 | 3.42 | 1 | 4.16 | 1 | 20770 | 23400 | 0.66857 | 23500 | 0.67919 | 1.68 | 3 | 2.29 | 3.62 | 2.29 | 0.66959 | 3.01 | 0.72356 | 17066 | 0.4876 |  | 18360 | 0.53064 | 1.96 |  | 2.2 | 2.55 | 0.74561 |  | 2.45 | 0.58894 | 18400 | 36800 | 37100 | 1.72 | 3.07 | 3.05 | 3.14 | 3.51 | 3.56 | 23700 |  | 36740 | 0.48 |  | 2.28 | 14.47 |  | 4.72
Live | AMERICAN STANDARD | Platinum 19 | 201922453 | HRCU-A-CB | 4A6L9036A1 |  | 4TXCC007DS3 | *UD2C100ACV5 | 12.5 | 17.5 | 11 | FALSE | Singlezone Ducted, Centrally Ducted | TRUE | 53 | 78 | 53 | N/A | [6 empty] | 02/02/22 | Ingersoll Rand | 20700 | 34400 | 1 | 34500 | 1 | 1.0029 | 1.29 | 3.02 | 2.42 | 4.7 | 3.34 | 1 | 4.18 | 1 | 20770 | 23400 | 0.68023 | 23500 | 0.68116 | 1.66 | 3.02 | 2.28 | 3.67 | 2.27 | 0.67964 | 3.02 | 0.72249 | 17000 | 0.49419 |  | 18360 | 0.53217 | 1.96 |  | 2.18 | 2.54 | 0.76048 |  | 2.47 | 0.59091 | 17900 | 37000 | 37300 | 1.75 | 2.96 | 2.95 | 3 | 3.66 | 3.71 | 23570 |  | 36360 | 0.42 |  | 2.27 | 16.45 |  | 4.69
Live | AMERICAN STANDARD | Platinum 19 | 201922452 | HRCU-A-CB | 4A6L9036A1 |  | 4TXCC007DS3 | *UHMC100ACV4 | 12 | 17 | 10 | FALSE | Singlezone Ducted, Centrally Ducted | TRUE | 53 | 78 | 53 | N/A | [6 empty] | 02/02/22 | Ingersoll Rand | 20800 | 34400 | 1 | 34700 | 1 | 1.0087 | 1.34 | 2.96 | 2.49 | 4.55 | 3.41 | 1 | 4.08 | 1 | 20880 | 23400 | 0.68023 | 23600 | 0.68012 | 1.7 | 2.96 | 2.33 | 3.6 | 2.32 | 0.68035 | 2.97 | 0.72794 | 17106 | 0.49727 |  | 18460 | 0.53199 | 1.98 |  | 2.24 | 2.53 | 0.74194 |  | 2.42 | 0.59314 | 17900 | 37200 | 37700 | 1.75 | 3.1 | 3.07 | 3 | 3.52 | 3.6 | 23470 |  | 36500 | 0.46 |  | 2.29 | 14.95 |  | 4.67
Live | AMERICAN STANDARD | Platinum 19 | 201922451 | HRCU-A-CB | 4A6L9036A1 |  | 4TXCC007DS3 | S9V2B060U3PSB+RP | 11.5 | 18 | 11 | FALSE | Singlezone Ducted, Centrally Ducted | TRUE | 53 | 78 | 54 | N/A | [6 empty] | 02/02/22 | Ingersoll Rand | 20900 | 34400 | 1 | 34800 | 1 | 1.0116 | 1.3 | 2.98 | 2.45 | 4.71 | 3.38 | 1 | 4.16 | 1 | 20990 | 23600 | 0.68605 | 23600 | 0.67816 | 1.73 | 2.98 | 2.32 | 3.56 | 2.32 | 0.68639 | 2.98 | 0.71635 | 17266 | 0.50192 |  | 18600 | 0.53448 | 2.02 |  | 2.24 | 2.51 | 0.7426 |  | 2.43 | 0.58413 | 18300 | 37000 | 37100 | 1.71 | 3.22 | 3.21 | 3.14 | 3.37 | 3.39 | 23800 |  | 37520 | 0.52 |  | 2.34 | 13.41 |  | 4.7
Live | AMERICAN STANDARD | Platinum 19 | 20192245 | HRCU-A-CB | 4A6L9036A1 |  | 4TXCC005DS3 | S9V2C100U4PSB+RP | 11.5 | 17 | 10 | FALSE | Singlezone Ducted, Centrally Ducted | TRUE | 54 | 79 | 54 | N/A | [6 empty] | 02/02/22 | Ingersoll Rand | 20500 | 33800 | 1 | 33700 | 1 | 0.99704 | 1.32 | 2.84 | 2.56 | 4.55 | 3.49 | 1 | 3.86 | 1 | 20770 | 22800 | 0.67456 | 23000 | 0.68249 | 1.72 | 2.84 | 2.37 | 3.54 | 2.35 | 0.67335 | 2.84 | 0.73575 | 17066 | 0.50491 |  | 18300 | 0.54303 | 2 |  | 2.26 | 2.5 | 0.71633 |  | 2.37 | 0.61399 | 17300 | 36000 | 36600 | 1.7 | 3.13 | 3.09 | 2.98 | 3.37 | 3.47 | 22530 |  | 36500 | 0.54 |  | 2.27 | 12.23 |  | 4.71
Live | AMERICAN STANDARD | Platinum 19 | 201922449 | HRCU-A-CB | 4A6L9036A1 |  | 4TXCC005DS3 | S9V2B080U4PSB+RP | 11.5 | 17 | 10 | FALSE | Singlezone Ducted, Centrally Ducted | TRUE | 54 | 79 | 54 | N/A | [6 empty] | 02/02/22 | Ingersoll Rand | 20600 | 33800 | 1 | 33900 | 1 | 1.003 | 1.35 | 2.8 | 2.62 | 4.47 | 3.54 | 1 | 3.79 | 1 | 20990 | 23000 | 0.68047 | 23200 | 0.68437 | 1.76 | 2.8 | 2.42 | 3.5 | 2.41 | 0.68079 | 2.81 | 0.74142 | 17306 | 0.51201 |  | 18540 | 0.5469 | 2.04 |  | 2.3 | 2.49 | 0.70339 |  | 2.36 | 0.62269 | 17300 | 35400 | 36100 | 1.66 | 3.08 | 3.03 | 3.05 | 3.37 | 3.49 | 22530 |  | 36360 | 0.57 |  | 2.26 | 11.58 |  | 4.72
Live | AMERICAN STANDARD | Platinum 19 | 201922448 | HRCU-A-CB | 4A6L9036A1 |  | 4TXCC005DS3 | S9V2B080U3PSB+RP | 11.5 | 17 | 10 | FALSE | Singlezone Ducted, Centrally Ducted | TRUE | 54 | 79 | 54 | N/A | [6 empty] | 02/02/22 | Ingersoll Rand | 20500 | 34000 | 1 | 33800 | 1 | 0.99412 | 1.33 | 2.82 | 2.59 | 4.52 | 3.53 | 1 | 3.82 | 1 | 20880 | 23000 | 0.67647 | 23200 | 0.68639 | 1.76 | 2.82 | 2.41 | 3.48 | 2.39 | 0.67705 | 2.82 | 0.73822 | 17206 | 0.50606 |  | 18440 | 0.54556 | 2.04 |  | 2.3 | 2.47 | 0.69972 |  | 2.35 | 0.61518 | 17500 | 35600 | 36100 | 1.64 | 3.1 | 3.07 | 3.13 | 3.37 | 3.45 | 22630 |  | 36200 | 0.57 |  | 2.28 | 11.64 |  | 4.65
Live | AMERICAN STANDARD | Platinum 19 | 201922447 | HRCU-A-CB | 4A6L9036A1 |  | 4TXCC005DS3 | S9V2B060U4PSB+RP | 11.5 | 17 | 10 | FALSE | Singlezone Ducted, Centrally Ducted | TRUE | 54 | 79 | 54 | N/A | [6 empty] | 02/02/22 | Ingersoll Rand | 20400 | 33800 | 1 | 33700 | 1 | 0.99704 | 1.31 | 2.84 | 2.58 | 4.56 | 3.49 | 1 | 3.83 | 1 | 20770 | 22800 | 0.67456 | 23000 | 0.68249 | 1.72 | 2.84 | 2.38 | 3.54 | 2.35 | 0.67335 | 2.83 | 0.7389 | 17066 | 0.50491 |  | 18300 | 0.54303 | 2.02 |  | 2.28 | 2.48 | 0.7106 |  | 2.35 | 0.61358 | 17300 | 35400 | 36100 | 1.76 | 3.08 | 3.03 | 2.88 | 3.37 | 3.49 | 22700 |  | 36360 | 0.43 |  | 2.22 | 15.47 |  | 4.8
Live | AMERICAN STANDARD | Platinum 19 | 201922446 | HRCU-A-CB | 4A6L9036A1 |  | 4TXCC005DS3 | *UD2B080ACV3 | 11.5 | 16.25 | 10 | FALSE | Singlezone Ducted, Centrally Ducted | TRUE | 54 | 79 | 55 | N/A | [6 empty] | 02/02/22 | Ingersoll Rand | 20300 | 33000 | 1 | 33600 | 1 | 1.0182 | 1.34 | 2.8 | 2.6 | 4.44 | 3.45 | 1 | 3.79 | 1 | 20660 | 23000 | 0.69697 | 23100 | 0.6875 | 1.74 | 2.8 | 2.41 | 3.48 | 2.41 | 0.69855 | 2.81 | 0.74142 | 16960 | 0.51394 |  | 18300 | 0.54464 | 2.04 |  | 2.3 | 2.44 | 0.70725 |  | 2.33 | 0.61478 | 17100 | 35600 | 36000 | 1.66 | 3.1 | 3.07 | 3.02 | 3.37 | 3.44 | 22500 |  | 35380 | 0.53 |  | 2.26 | 12.44 |  | 4.59
Live | AMERICAN STANDARD | Platinum 19 | 201922445 | HRCU-A-CB | 4A6L9036A1 |  | 4TXCC005DS3 | S9V2B040U3PSB+RP | 11.5 | 17 | 10 | FALSE | Singlezone Ducted, Centrally Ducted | TRUE | 54 | 79 | 54 | N/A | [6 empty] | 02/02/22 | Ingersoll Rand | 20500 | 34000 | 1 | 33800 | 1 | 0.99412 | 1.34 | 2.82 | 2.6 | 4.48 | 3.53 | 1 | 3.81 | 1 | 20990 | 23000 | 0.67647 | 23200 | 0.68639 | 1.75 | 2.82 | 2.41 | 3.52 | 2.39 | 0.67705 | 2.82 | 0.74016 | 17306 | 0.509 |  | 18500 | 0.54734 | 2.04 |  | 2.3 | 2.49 | 0.70538 |  | 2.36 | 0.61942 | 17400 | 35400 | 36000 | 1.68 | 3.08 | 3.04 | 3.04 | 3.37 | 3.47 | 22700 |  | 36360 | 0.56 |  | 2.29 | 11.88 |  | 4.65
Live | AMERICAN STANDARD | Platinum 19 | 201922444 | HRCU-A-CB | 4A6L9036A1 |  | 4TXCC005DS3 | *DD2C100ACV5 | 10.5 | 15.75 | 10 | FALSE | Singlezone Ducted, Centrally Ducted | TRUE | 54 | 79 | 55 | N/A | [6 empty] | 02/02/22 | Ingersoll Rand | 19900 | 32400 | 1 | 32800 | 1 | 1.0123 | 1.31 | 2.82 | 2.51 | 4.45 | 3.37 | 1 | 3.83 | 1 | 20330 | 22600 | 0.69753 | 22700 | 0.69207 | 1.74 | 2.82 | 2.36 | 3.42 | 2.35 | 0.69733 | 2.82 | 0.73629 | 16760 | 0.51728 |  | 18000 | 0.54878 | 2.02 |  | 2.28 | 2.43 | 0.72107 |  | 2.31 | 0.60313 | 17200 | 34200 | 34500 | 1.62 | 3.26 | 3.23 | 3.11 | 3.07 | 3.13 | 21250 |  | 33980 | 0.65 |  | 2.27 | 9.58 |  | 4.39
Live | AMERICAN STANDARD | Platinum 19 | 201922442 | HRCU-A-CB | 4A6L9036A1 |  | 4TXCC005DS3 | S9V2B060U3PSB+RP | 11.5 | 17 | 10 | FALSE | Singlezone Ducted, Centrally Ducted | TRUE | 54 | 79 | 54 | N/A | [6 empty] | 02/02/22 | Ingersoll Rand | 20500 | 34000 | 1 | 33800 | 1 | 0.99412 | 1.34 | 2.82 | 2.6 | 4.48 | 3.53 | 1 | 3.81 | 1 | 20990 | 23000 | 0.67647 | 23200 | 0.68639 | 1.75 | 2.82 | 2.41 | 3.52 | 2.39 | 0.67705 | 2.82 | 0.74016 | 17266 | 0.50782 |  | 18500 | 0.54734 | 2.04 |  | 2.3 | 2.48 | 0.70255 |  | 2.36 | 0.61942 | 17300 | 35400 | 36000 | 1.67 | 3.08 | 3.04 | 3.04 | 3.37 | 3.47 | 22700 |  | 36100 | 0.55 |  | 2.26 | 12.1 |  | 4.68
Live | AMERICAN STANDARD | Platinum 19 | 201922441 | HRCU-A-CB | 4A6L9036A1 |  | 4TXCC005DS3 | *UHMC100ACV4 | 12 | 16.25 | 10 | FALSE | Singlezone Ducted, Centrally Ducted | TRUE | 54 | 79 | 54 | N/A | [6 empty] | 02/02/22 | Ingersoll Rand | 20400 | 33400 | 1 | 33600 | 1 | 1.006 | 1.34 | 2.84 | 2.57 | 4.46 | 3.45 | 1 | 3.83 | 1 | 20660 | 23000 | 0.68862 | 23100 | 0.6875 | 1.73 | 2.84 | 2.39 | 3.5 | 2.37 | 0.68696 | 2.83 | 0.7389 | 17000 | 0.50898 |  | 18300 | 0.54464 | 2.02 |  | 2.28 | 2.47 | 0.71594 |  | 2.35 | 0.61358 | 17200 | 36200 | 36500 | 1.7 | 3.02 | 3 | 2.97 | 3.51 | 3.57 | 22500 |  | 35460 | 0.57 |  | 2.3 | 11.57 |  | 4.52
Live | AMERICAN STANDARD | Platinum 19 | 20192244 | HRCU-A-CB | 4A6L9036A1 |  | 4TXCC005DS3 | *UD2C100ACV5 | 12 | 16.75 | 10 | FALSE | Singlezone Ducted, Centrally Ducted | TRUE | 54 | 79 | 53 | N/A | [6 empty] | 02/02/22 | Ingersoll Rand | 20200 | 34000 | 1 | 33500 | 1 | 0.98529 | 1.32 | 2.84 | 2.56 | 4.48 | 3.51 | 1 | 3.84 | 1 | 20550 | 22800 | 0.67059 | 22900 | 0.68358 | 1.7 | 2.84 | 2.36 | 3.54 | 2.35 | 0.66952 | 2.84 | 0.73958 | 16860 | 0.49588 |  | 18100 | 0.5403 | 1.98 |  | 2.24 | 2.5 | 0.71225 |  | 2.37 | 0.61719 | 17100 | 36200 | 36700 | 1.68 | 3.02 | 2.99 | 2.98 | 3.51 | 3.6 | 22330 |  | 35240 | 0.49 |  | 2.24 | 13.36 |  | 4.61
Live | AMERICAN STANDARD | Platinum 19 | 201922439 | HRCU-A-CB | 4A6L9036A1 |  | 4TXCC005DS3 | *UD2C080ACV4 | 12 | 16.5 | 10 | FALSE | Singlezone Ducted, Centrally Ducted | TRUE | 54 | 79 | 54 | N/A | [6 empty] | 02/02/22 | Ingersoll Rand | 20300 | 33200 | 1 | 33600 | 1 | 1.012 | 1.34 | 2.82 | 2.59 | 4.44 | 3.45 | 1 | 3.8 | 1 | 20660 | 22800 | 0.68675 | 23000 | 0.68452 | 1.72 | 2.82 | 2.39 | 3.52 | 2.37 | 0.68696 | 2.82 | 0.74211 | 16960 | 0.51084 |  | 18200 | 0.54167 | 2 |  | 2.26 | 2.49 | 0.72174 |  | 2.36 | 0.62105 | 17500 | 36000 | 36700 | 1.66 | 3 | 2.96 | 3.09 | 3.52 | 3.63 | 22460 |  | 35560 | 0.54 |  | 2.25 | 12.19 |  | 4.63
Live | AMERICAN STANDARD | Platinum 19 | 201922437 | HRCU-A-CB | 4A6L9036A1 |  | 4TXCB006DS3 | *DHMB080ACV3 | 10.5 | 15.25 | 10 | FALSE | Singlezone Ducted, Centrally Ducted | TRUE | 54 | 78 | 55 | N/A | [6 empty] | 02/02/22 | Ingersoll Rand | 20300 | 33000 | 1 | 33500 | 1 | 1.0152 | 1.39 | 2.8 | 2.52 | 4.28 | 3.45 | 1 | 3.9 | 1 | 20770 | 23200 | 0.70303 | 23300 | 0.69552 | 1.83 | 2.8 | 2.43 | 3.33 | 2.43 | 0.70435 | 2.81 | 0.72051 | 17106 | 0.51836 |  | 18400 | 0.54925 | 2.12 |  | 2.36 | 2.36 | 0.68406 |  | 2.28 | 0.58462 | 16900 | 34800 | 35000 | 1.67 | 3.31 | 3.3 | 2.97 | 3.08 | 3.11 | 21930 |  | 34220 | 0.67 |  | 2.35 | 9.59 |  | 4.27
Live | AMERICAN STANDARD | Platinum 19 | 201922438 | HRCU-A-CB | 4A6L9036A1 |  | 4TXCC005DS3 | *UD2B100ACV3 | 11.5 | 16.25 | 9.6 | FALSE | Singlezone Ducted, Centrally Ducted | TRUE | 54 | 79 | 56 | N/A | [6 empty] | 02/02/22 | Ingersoll Rand | 20400 | 32800 | 1 | 33700 | 1 | 1.0274 | 1.37 | 2.78 | 2.65 | 4.36 | 3.46 | 1 | 3.73 | 1 | 20880 | 23000 | 0.70122 | 23200 | 0.68843 | 1.75 | 2.78 | 2.44 | 3.5 | 2.42 | 0.69942 | 2.79 | 0.74799 | 17166 | 0.52335 |  | 18400 | 0.54599 | 2.06 |  | 2.32 | 2.44 | 0.7052 |  | 2.32 | 0.62198 | 17300 | 35400 | 36100 | 1.65 | 3.08 | 3.03 | 3.07 | 3.37 | 3.49 | 22430 |  | 35580 | 0.54 |  | 2.25 | 12.17 |  | 4.63
Live | AMERICAN STANDARD | Platinum 19 | 201922436 | HRCU-A-CB | 4A6L9036A1 |  | 4TXCB006DS3 | *DD2B060ACV3 | 11.5 | 16 | 10 | FALSE | Singlezone Ducted, Centrally Ducted | TRUE | 53 | 78 | 54 | N/A | [6 empty] | 02/02/22 | Ingersoll Rand | 20100 | 33000 | 1 | 33200 | 1 | 1.0061 | 1.32 | 2.86 | 2.44 | 4.46 | 3.38 | 1 | 3.99 | 1 | 20220 | 22600 | 0.68485 | 22800 | 0.68675 | 1.74 | 2.86 | 2.33 | 3.41 | 2.32 | 0.68639 | 2.87 | 0.7193 | 16554 | 0.50164 |  | 17900 | 0.53916 | 2.02 |  | 2.26 | 2.4 | 0.71006 |  | 2.32 | 0.58145 | 17000 | 35000 | 35500 | 1.64 | 3.04 | 3.01 | 3.04 | 3.37 | 3.46 | 22030 |  | 34300 | 0.54 |  | 2.26 | 11.96 |  | 4.45
Live | AMERICAN STANDARD | Platinum 19 | 201922435 | HRCU-A-CB | 4A6L9036A1 |  | 4TXCB006DS3 | *DD2B080ACV3 | 10.5 | 16.5 | 10 | FALSE | Singlezone Ducted, Centrally Ducted | TRUE | 54 | 78 | 54 | N/A | [6 empty] | 02/02/22 | Ingersoll Rand | 20100 | 33200 | 1 | 33200 | 1 | 1 | 1.31 | 2.86 | 2.43 | 4.5 | 3.4 | 1 | 4 | 1 | 20330 | 22800 | 0.68675 | 22800 | 0.68675 | 1.75 | 2.86 | 2.34 | 3.4 | 2.34 | 0.68824 | 2.86 | 0.715 | 16660 | 0.50181 |  | 17960 | 0.54096 | 2.04 |  | 2.26 | 2.39 | 0.70294 |  | 2.33 | 0.5825 | 17300 | 35000 | 35200 | 1.64 | 3.33 | 3.32 | 3.09 | 3.08 | 3.11 | 22160 |  | 34520 | 0.59 |  | 2.28 | 11.01 |  | 4.44
Live | AMERICAN STANDARD | Platinum 19 | 201922434 | HRCU-A-CB | 4A6L9036A1 |  | 4TXCB006DS3 | *DHMB060BCV3 | 10.5 | 16 | 10 | FALSE | Singlezone Ducted, Centrally Ducted | TRUE | 54 | 79 | 55 | N/A | [6 empty] | 02/02/22 | Ingersoll Rand | 20200 | 33200 | 1 | 33500 | 1 | 1.009 | 1.34 | 2.8 | 2.5 | 4.42 | 3.47 | 1 | 3.93 | 1 | 20660 | 23200 | 0.6988 | 23200 | 0.69254 | 1.81 | 2.8 | 2.42 | 3.35 | 2.43 | 0.70029 | 2.81 | 0.71501 | 17106 | 0.51524 |  | 18400 | 0.54925 | 2.1 |  | 2.34 | 2.39 | 0.68876 |  | 2.3 | 0.58524 | 17100 | 35000 | 35100 | 1.62 | 3.33 | 3.32 | 3.09 | 3.08 | 3.1 | 22060 |  | 34580 | 0.62 |  | 2.32 | 10.43 |  | 4.37
Live | AMERICAN STANDARD | Platinum 19 | 201922432 | HRCU-A-CB | 4A6L9036A1 |  | 4TXCB004DS3 | *DD2B080ACV3 | 10.5 | 15.5 | 10 | FALSE | Singlezone Ducted, Centrally Ducted | TRUE | 55 | 79 | 56 | N/A | [6 empty] | 02/02/22 | Ingersoll Rand | 20000 | 32200 | 1 | 32900 | 1 | 1.0217 | 1.33 | 2.76 | 2.57 | 4.41 | 3.42 | 1 | 3.75 | 1 | 20440 | 22600 | 0.70186 | 22800 | 0.69301 | 1.77 | 2.76 | 2.42 | 3.38 | 2.4 | 0.70175 | 2.76 | 0.736 | 16800 | 0.52174 |  | 18100 | 0.55015 | 2.06 |  | 2.32 | 2.39 | 0.69883 |  | 2.29 | 0.61067 | 16500 | 33800 | 34400 | 1.61 | 3.22 | 3.18 | 3 | 3.08 | 3.17 | 21260 |  | 33780 | 0.61 |  | 2.24 | 10.21 |  | 4.42
Live | AMERICAN STANDARD | Platinum 19 | 201922433 | HRCU-A-CB | 4A6L9036A1 |  | 4TXCB004DS3 | *DD2B060ACV3 | 11 | 15.5 | 10 | FALSE | Singlezone Ducted, Centrally Ducted | TRUE | 54 | 79 | 56 | N/A | [6 empty] | 02/02/22 | Ingersoll Rand | 19900 | 32200 | 1 | 32900 | 1 | 1.0217 | 1.33 | 2.78 | 2.56 | 4.39 | 3.39 | 1 | 3.77 | 1 | 20330 | 22600 | 0.70186 | 22800 | 0.69301 | 1.76 | 2.78 | 2.4 | 3.39 | 2.38 | 0.70206 | 2.78 | 0.7374 | 16800 | 0.52174 |  | 18040 | 0.54833 | 2.06 |  | 2.3 | 2.39 | 0.70501 |  | 2.3 | 0.61008 | 16200 | 34000 | 34500 | 1.62 | 3.09 | 3.06 | 2.93 | 3.22 | 3.3 | 21160 |  | 33460 | 0.59 |  | 2.24 | 10.51 |  | 4.38
Live | AMERICAN STANDARD | Platinum 19 | 201922431 | HRCU-A-CB | 4A6L9036A1 |  | 4TXCB004DS3 | *UD2B060ACV3 | 11.5 | 16.5 | 10 | FALSE | Singlezone Ducted, Centrally Ducted | TRUE | 54 | 78 | 54 | N/A | [6 empty] | 02/02/22 | Ingersoll Rand | 20400 | 33400 | 1 | 33700 | 1 | 1.009 | 1.36 | 2.78 | 2.64 | 4.4 | 3.52 | 1 | 3.74 | 1 | 20770 | 23000 | 0.68862 | 23200 | 0.68843 | 1.76 | 2.78 | 2.44 | 3.46 | 2.42 | 0.6875 | 2.79 | 0.74599 | 17066 | 0.51096 |  | 18300 | 0.54303 | 2.06 |  | 2.32 | 2.43 | 0.69034 |  | 2.31 | 0.61765 | 17500 | 36000 | 36500 | 1.64 | 3.13 | 3.1 | 3.13 | 3.37 | 3.45 | 22530 |  | 35620 | 0.58 |  | 2.27 | 11.38 |  | 4.6
Live | AMERICAN STANDARD | Platinum 19 | 201922428 | HRCU-A-CB | 4A6L9036A1 |  | 4TXCB004DS3 | *DHMB060BCV3 | 10.5 | 15.25 | 10 | FALSE | Singlezone Ducted, Centrally Ducted | TRUE | 55 | 79 | 57 | N/A | [6 empty] | 02/02/22 | Ingersoll Rand | 20000 | 32000 | 1 | 33100 | 1 | 1.0344 | 1.37 | 2.72 | 2.63 | 4.28 | 3.45 | 1 | 3.69 | 1 | 20550 | 22800 | 0.7125 | 23000 | 0.69486 | 1.81 | 2.72 | 2.48 | 3.33 | 2.46 | 0.71304 | 2.72 | 0.73713 | 17000 | 0.53125 |  | 18300 | 0.55287 | 2.12 |  | 2.38 | 2.35 | 0.68116 |  | 2.25 | 0.60976 | 16300 | 33800 | 34400 | 1.6 | 3.22 | 3.18 | 2.99 | 3.08 | 3.17 | 21060 |  | 33360 | 0.63 |  | 2.24 | 9.8 |  | 4.36
Live | AMERICAN STANDARD | Platinum 19 | 20192243 | HRCU-A-CB | 4A6L9036A1 |  | 4TXCB004DS3 | S9V2B080D3PSB+RP | 10.5 | 16 | 10 | FALSE | Singlezone Ducted, Centrally Ducted | TRUE | 55 | 80 | 56 | N/A | [6 empty] | 02/02/22 | Ingersoll Rand | 20200 | 32400 | 1 | 33200 | 1 | 1.0247 | 1.35 | 2.74 | 2.6 | 4.39 | 3.47 | 1 | 3.74 | 1 | 20770 | 22600 | 0.69753 | 22900 | 0.68976 | 1.8 | 2.74 | 2.44 | 3.38 | 2.42 | 0.69741 | 2.75 | 0.73529 | 17106 | 0.52796 |  | 18340 | 0.55241 | 2.1 |  | 2.34 | 2.39 | 0.68876 |  | 2.3 | 0.61497 | 16500 | 33200 | 34000 | 1.59 | 3.16 | 3.11 | 3.04 | 3.08 | 3.2 | 21260 |  | 34260 | 0.64 |  | 2.23 | 9.74 |  | 4.5
Live | AMERICAN STANDARD | Platinum 19 | 201922427 | HRCU-A-CB | 4A6L9036A1 |  | 4TXCB003DS3 | *UHMB080ACV3 | 11 | 16 | 9.5 | FALSE | Singlezone Ducted, Centrally Ducted | TRUE | 51 | 77 | 54 | N/A | [6 empty] | 02/02/22 | Ingersoll Rand | 22000 | 35000 | 1 | 36900 | 1 | 1.0543 | 1.6 | 2.62 | 2.98 | 4.03 | 3.92 | 1 | 3.63 | 1 | 21640 | 24400 | 0.69714 | 24600 | 0.66667 | 2.01 | 2.62 | 2.75 | 3.16 | 2.73 | 0.69643 | 2.62 | 0.72176 | 17672 | 0.50491 |  | 19120 | 0.51816 | 2.34 |  | 2.62 | 2.21 | 0.56378 |  | 2.14 | 0.58953 | 17100 | 35000 | 35700 | 1.67 | 3.18 | 3.14 | 3 | 3.23 | 3.33 | 22230 |  | 35340 | 0.63 |  | 2.31 | 10.34 |  | 4.48
Live | AMERICAN STANDARD | Platinum 19 | 2019223 | HRCU-A-CB | 4A6L9024A1 |  | 4TXCB004DS3 | *UHMB060ACV3 | 12.5 | 17.25 | 10 | FALSE | Singlezone Ducted, Centrally Ducted | TRUE | 53 | 79 | 53 | N/A | [6 empty] | 02/02/22 | Ingersoll Rand | 10700 | 20000 | 1 | 20200 | 1 | 1.01 | 0.7 | 2.86 | 1.5 | 4.48 | 2.05 | 1 | 3.95 | 1 | 11430 | 13400 | 0.67 | 13500 | 0.66832 | 1.01 | 2.86 | 1.38 | 3.32 | 1.37 | 0.66829 | 2.87 | 0.72658 | 9758 | 0.4879 |  | 10720 | 0.53069 | 1.2 |  | 1.34 | 2.38 | 1.161 |  | 2.34 | 0.59241 | 12900 | 23600 | 24000 | 1.14 | 1.89 | 1.87 | 3.32 | 3.66 | 3.76 | 14420 |  | 24520 | 0.35 |  | 1.47 | 12.07 |  | 4.89
Live | AMERICAN STANDARD | Platinum 19 | 201922299 | HRCU-A-CB | 4A6L9024A1 |  | 4TXCB003DS3 | *UD2B060ACV3 | 12.5 | 18.5 | 11 | FALSE | Singlezone Ducted, Centrally Ducted | TRUE | 51 | 78 | 52 | N/A | [6 empty] | 02/02/22 | Ingersoll Rand | 11400 | 21200 | 1 | 21900 | 1 | 1.033 | 0.7 | 3.04 | 1.53 | 4.77 | 2.04 | 1 | 4.19 | 1 | 11980 | 14100 | 0.66509 | 14300 | 0.65297 | 0.99 | 3.04 | 1.38 | 3.55 | 1.36 | 0.66667 | 3.04 | 0.72554 | 10164 | 0.47943 |  | 11180 | 0.5105 | 1.18 |  | 1.32 | 2.52 | 1.2353 |  | 2.48 | 0.59189 | 13000 | 23600 | 24200 | 1.1 | 1.89 | 1.85 | 3.46 | 3.66 | 3.83 | 14620 |  | 24880 | 0.29 |  | 1.41 | 14.77 |  | 5.17
Live | AMERICAN STANDARD | Platinum 19 | 201922298 | HRCU-A-CB | 4A6L9024A1 |  | 4TXCB003DS3 | *UD2B080ACV3 | 13 | 18.5 | 11 | FALSE | Singlezone Ducted, Centrally Ducted | TRUE | 50 | 78 | 52 | N/A | [6 empty] | 02/02/22 | Ingersoll Rand | 11300 | 21200 | 1 | 21900 | 1 | 1.033 | 0.7 | 3.02 | 1.54 | 4.73 | 2.06 | 1 | 4.17 | 1 | 11870 | 14000 | 0.66038 | 14200 | 0.6484 | 0.99 | 3.02 | 1.38 | 3.51 | 1.36 | 0.66019 | 3.02 | 0.72422 | 10064 | 0.47472 |  | 11080 | 0.50594 | 1.18 |  | 1.32 | 2.5 | 1.2136 |  | 2.46 | 0.58993 | 13100 | 23600 | 24200 | 1.08 | 1.82 | 1.78 | 3.55 | 3.8 | 3.98 | 14450 |  | 24620 | 0.3 |  | 1.4 | 14.12 |  | 5.15
Live | AMERICAN STANDARD | Platinum 19 | 201922297 | HRCU-A-CB | 4A6L9024A1 |  | 4TXCB003DS3 | *UHMB080ACV3 | 12.5 | 17 | 11 | FALSE | Singlezone Ducted, Centrally Ducted | TRUE | 51 | 78 | 53 | N/A | [6 empty] | 02/02/22 | Ingersoll Rand | 11500 | 21200 | 1 | 22100 | 1 | 1.0425 | 0.76 | 2.92 | 1.6 | 4.43 | 2.13 | 1 | 4.05 | 1 | 12200 | 14200 | 0.66981 | 14400 | 0.65158 | 1.05 | 2.92 | 1.44 | 3.41 | 1.43 | 0.67136 | 2.93 | 0.72346 | 10324 | 0.48698 |  | 11320 | 0.51222 | 1.24 |  | 1.38 | 2.44 | 1.1455 |  | 2.4 | 0.59259 | 12800 | 23000 | 23500 | 1.1 | 1.84 | 1.81 | 3.41 | 3.66 | 3.81 | 14250 |  | 24280 | 0.37 |  | 1.45 | 11.29 |  | 4.91
Live | AMERICAN STANDARD | Platinum 19 | 201922296 | HRCU-A-CB | 4A6L9024A1 |  | 4TXCB003DS3 | *UHMB060ACV3 | 12.5 | 17 | 11 | FALSE | Singlezone Ducted, Centrally Ducted | TRUE | 51 | 78 | 52 | N/A | [6 empty] | 02/02/22 | Ingersoll Rand | 11500 | 21600 | 1 | 22100 | 1 | 1.0231 | 0.73 | 2.98 | 1.56 | 4.62 | 2.12 | 1 | 4.15 | 1 | 12090 | 14300 | 0.66204 | 14400 | 0.65158 | 1.03 | 2.98 | 1.42 | 3.44 | 1.41 | 0.66509 | 2.97 | 0.71566 | 10264 | 0.47519 |  | 11280 | 0.51041 | 1.22 |  | 1.36 | 2.47 | 1.1651 |  | 2.43 | 0.58554 | 12900 | 23200 | 23600 | 1.14 | 1.86 | 1.84 | 3.32 | 3.66 | 3.76 | 14520 |  | 24480 | 0.36 |  | 1.47 | 11.82 |  | 4.88
Live | AMERICAN STANDARD | Platinum 19 | 201922295 | HRCU-A-CB | 4A6L9024A1 |  | 4TXCB003DS3 | *UD2B100ACV3 | 12.5 | 18.5 | 11 | FALSE | Singlezone Ducted, Centrally Ducted | TRUE | 50 | 78 | 51 | N/A | [6 empty] | 02/02/22 | Ingersoll Rand | 11400 | 21400 | 1 | 21900 | 1 | 1.0234 | 0.69 | 3.02 | 1.52 | 4.84 | 2.08 | 1 | 4.22 | 1 | 11980 | 14100 | 0.65888 | 14200 | 0.6484 | 0.99 | 3.02 | 1.38 | 3.55 | 1.37 | 0.65865 | 3.02 | 0.71564 | 10124 | 0.47308 |  | 11080 | 0.50594 | 1.18 |  | 1.32 | 2.51 | 1.2067 |  | 2.46 | 0.58294 | 13000 | 23600 | 24100 | 1.11 | 1.89 | 1.86 | 3.43 | 3.66 | 3.8 | 14620 |  | 24620 | 0.3 |  | 1.4 | 14.28 |  | 5.15
Live | AMERICAN STANDARD | Platinum 18 | 201803319 | HRCU-A-CB | 4A6V8060A1 |  | 4TXCD010DS3 | S9V2D120U5VSA+RP | 12.2 | 18 | 10 | FALSE | Singlezone Ducted, Centrally Ducted | TRUE | 73 | 78 | 76 | N/A | [6 empty] | 02/02/22 | Ingersoll Rand | 18800 | 53000 | 1 | 55000 | 1 | 1.0377 | 1.21 | 2.12 | 4.47 | 4.55 | 7.33 | 1 | 3.61 | 1 | 33180 | 50000 | 0.9434 | 51300 | 0.93273 | 3.98 | 2.12 | 7.07 | 2.44 | 6.91 | 0.9427 | 2.13 | 0.59003 | 34314 | 0.64743 |  | 40360 | 0.73382 | 5.68 |  | 6.76 | 1.77 | 0.24147 |  | 1.75 | 0.48476 | 18600 | 55500 | 56700 | 1.28 | 4.55 | 4.48 | 4.26 | 3.57 | 3.71 | 21300 |  | 60760 | 0.62 |  | 3.76 | 10.07 |  | 4.74
Live | AMERICAN STANDARD | Platinum 18 | 201803311 | HRCU-A-CB | 4A6V8049A1 |  | 4TXCD010DS3 | S9V2D120U5VSA+RP | 12.2 | 18 | 10 | FALSE | Singlezone Ducted, Centrally Ducted | TRUE | 64 | 77 | 65 | N/A | [6 empty] | 02/02/22 | Ingersoll Rand | 12300 | 43500 | 1 | 44200 | 1 | 1.0161 | 0.77 | 2.32 | 3.51 | 4.68 | 5.5 | 1 | 3.69 | 1 | 22850 | 36400 | 0.83678 | 36800 | 0.83258 | 2.67 | 2.32 | 4.66 | 2.51 | 4.6 | 0.83636 | 2.31 | 0.62602 | 23950 | 0.55057 |  | 28540 | 0.6457 | 3.8 |  | 4.48 | 1.85 | 0.33636 |  | 1.87 | 0.50678 | 13200 | 48000 | 49000 | 1 | 3.93 | 3.88 | 3.87 | 3.58 | 3.7 | 15730 |  | 52020 | 0.35 |  | 3.21 | 13.17 |  | 4.75
Live | AMERICAN STANDARD | Platinum 18 | 201803308 | HRCU-A-CB | 4A6V8049A1 |  | 4TXCD010DS3 | S9V2C100U4VSA+RP | 12 | 18 | 10 | FALSE | Singlezone Ducted, Centrally Ducted | TRUE | 64 | 77 | 66 | N/A | [6 empty] | 02/02/22 | Ingersoll Rand | 12300 | 43000 | 1 | 44200 | 1 | 1.0279 | 0.78 | 2.28 | 3.54 | 4.62 | 5.53 | 1 | 3.66 | 1 | 22850 | 36400 | 0.84651 | 36800 | 0.83258 | 2.7 | 2.28 | 4.71 | 2.48 | 4.68 | 0.84629 | 2.29 | 0.62568 | 23950 | 0.55698 |  | 28540 | 0.6457 | 3.84 |  | 4.54 | 1.83 | 0.33092 |  | 1.84 | 0.50273 | 13200 | 47000 | 48000 | 1.01 | 3.92 | 3.86 | 3.83 | 3.51 | 3.64 | 15800 |  | 52000 | 0.36 |  | 3.25 | 12.86 |  | 4.69
Live | AMERICAN STANDARD | Platinum 18 | 201803306 | HRCU-A-CB | 4A6V8049A1 |  | 4TXCC009DS3 | S9V2D120U5VSA+RP | 12.2 | 18 | 10 | FALSE | Singlezone Ducted, Centrally Ducted | TRUE | 64 | 77 | 64 | N/A | [6 empty] | 02/02/22 | Ingersoll Rand | 12300 | 44000 | 1 | 44200 | 1 | 1.0045 | 0.77 | 2.3 | 3.53 | 4.68 | 5.61 | 1 | 3.67 | 1 | 22850 | 36400 | 0.82727 | 36800 | 0.83258 | 2.69 | 2.3 | 4.69 | 2.49 | 4.64 | 0.82709 | 2.3 | 0.6267 | 23950 | 0.54432 |  | 28540 | 0.6457 | 3.82 |  | 4.52 | 1.84 | 0.32799 |  | 1.85 | 0.50409 | 13200 | 48000 | 49000 | 1 | 3.93 | 3.88 | 3.87 | 3.58 | 3.7 | 15730 |  | 52020 | 0.35 |  | 3.24 | 13.17 |  | 4.71
Live | AMERICAN STANDARD | Platinum 18 | 201803305 | HRCU-A-CB | 4A6V8049A1 |  | 4TXCC009DS3 | S9V2C100U4VSA+RP | 12.2 | 18 | 10 | FALSE | Singlezone Ducted, Centrally Ducted | TRUE | 65 | 77 | 65 | N/A | [6 empty] | 02/02/22 | Ingersoll Rand | 12300 | 44000 | 1 | 44300 | 1 | 1.0068 | 0.78 | 2.28 | 3.56 | 4.62 | 5.66 | 1 | 3.65 | 1 | 23070 | 36600 | 0.83182 | 37000 | 0.83521 | 2.72 | 2.28 | 4.74 | 2.49 | 4.7 | 0.83039 | 2.29 | 0.6274 | 24150 | 0.54886 |  | 28840 | 0.65102 | 3.86 |  | 4.56 | 1.83 | 0.32332 |  | 1.85 | 0.50685 | 13200 | 47500 | 48600 | 1.01 | 3.89 | 3.84 | 3.83 | 3.58 | 3.71 | 15800 |  | 51980 | 0.36 |  | 3.28 | 12.86 |  | 4.64
Live | AMERICAN STANDARD | Platinum 18 | 201803302 | HRCU-A-CB | 4A6V8049A1 |  | 4TXCC007DS3 | S9V2D120U5VSA+RP | 12 | 18 | 10 | FALSE | Singlezone Ducted, Centrally Ducted | TRUE | 63 | 77 | 64 | N/A | [6 empty] | 02/02/22 | Ingersoll Rand | 12400 | 44500 | 1 | 45000 | 1 | 1.0112 | 0.8 | 2.26 | 3.62 | 4.54 | 5.77 | 1 | 3.64 | 1 | 22960 | 36800 | 0.82697 | 37200 | 0.82667 | 2.79 | 2.26 | 4.83 | 2.41 | 4.77 | 0.82669 | 2.26 | 0.62088 | 24050 | 0.54045 |  | 28700 | 0.63778 | 3.96 |  | 4.66 | 1.78 | 0.30849 |  | 1.8 | 0.49451 | 13100 | 47000 | 48000 | 1 | 3.92 | 3.86 | 3.84 | 3.51 | 3.64 | 15630 |  | 51020 | 0.35 |  | 3.24 | 13.09 |  | 4.61
Live | AMERICAN STANDARD | Platinum 18 | 201803301 | HRCU-A-CB | 4A6V8049A1 |  | 4TXCC007DS3 | S9V2C100U4VSA+RP | 11.7 | 18 | 10 | FALSE | Singlezone Ducted, Centrally Ducted | TRUE | 64 | 77 | 65 | N/A | [6 empty] | 02/02/22 | Ingersoll Rand | 12400 | 44500 | 1 | 45000 | 1 | 1.0112 | 0.81 | 2.24 | 3.65 | 4.49 | 5.82 | 1 | 3.61 | 1 | 23180 | 37000 | 0.83146 | 37400 | 0.83111 | 2.83 | 2.24 | 4.89 | 2.4 | 4.84 | 0.83162 | 2.24 | 0.6205 | 24250 | 0.54494 |  | 29000 | 0.64444 | 4.02 |  | 4.72 | 1.77 | 0.30412 |  | 1.8 | 0.49861 | 13100 | 47000 | 48000 | 1.01 | 4.02 | 3.96 | 3.8 | 3.43 | 3.55 | 15700 |  | 50960 | 0.36 |  | 3.27 | 12.78 |  | 4.57
Live | AMERICAN STANDARD | Platinum 18 | 201803283 | HRCU-A-CB | 4A6V8048A1 |  | 4TXCD010DS3 | S9V2C100U4VSA+RP | 12.2 | 18 | 10 | FALSE | Singlezone Ducted, Centrally Ducted | TRUE | 64 | 78 | 66 | N/A | [6 empty] | 02/02/22 | Ingersoll Rand | 12200 | 44000 | 1 | 45300 | 1 | 1.0295 | 0.77 | 2.36 | 3.53 | 4.64 | 5.46 | 1 | 3.76 | 1 | 23400 | 37200 | 0.84545 | 37600 | 0.83002 | 2.67 | 2.36 | 4.68 | 2.57 | 4.62 | 0.84615 | 2.35 | 0.625 | 24656 | 0.56036 |  | 29340 | 0.64768 | 3.78 |  | 4.48 | 1.91 | 0.34982 |  | 1.92 | 0.51064 | 14000 | 47000 | 48000 | 1.01 | 3.85 | 3.8 | 4.06 | 3.58 | 3.7 | 16700 |  | 52000 | 0.36 |  | 3.22 | 13.6 |  | 4.73
Live | AMERICAN STANDARD | Platinum 18 | 201803275 | HRCU-A-CB | 4A6V8048A1 |  | 4TXCC009DS3 | S9V2D120U5VSA+RP | 12.2 | 18 | 10 | FALSE | Singlezone Ducted, Centrally Ducted | TRUE | 64 | 77 | 65 | N/A | [6 empty] | 02/02/22 | Ingersoll Rand | 12200 | 45000 | 1 | 45300 | 1 | 1.0067 | 0.76 | 2.36 | 3.52 | 4.7 | 5.59 | 1 | 3.77 | 1 | 23400 | 37200 | 0.82667 | 37600 | 0.83002 | 2.65 | 2.36 | 4.65 | 2.59 | 4.62 | 0.82648 | 2.37 | 0.62865 | 24596 | 0.54658 |  | 29300 | 0.6468 | 3.76 |  | 4.46 | 1.92 | 0.34347 |  | 1.93 | 0.51194 | 14000 | 48000 | 49000 | 1.01 | 3.93 | 3.88 | 4.06 | 3.58 | 3.7 | 16700 |  | 52020 | 0.35 |  | 3.2 | 13.98 |  | 4.76
Live | AMERICAN STANDARD | Platinum 18 | 201803281 | HRCU-A-CB | 4A6V8048A1 |  | 4TXCD010DS3 | S9V2D120U5VSA+RP | 12.5 | 18 | 10 | FALSE | Singlezone Ducted, Centrally Ducted | TRUE | 64 | 78 | 65 | N/A | [6 empty] | 02/02/22 | Ingersoll Rand | 12200 | 45000 | 1 | 45200 | 1 | 1.0044 | 0.76 | 2.38 | 3.5 | 4.7 | 5.54 | 1 | 3.78 | 1 | 23400 | 37200 | 0.82667 | 37600 | 0.83186 | 2.63 | 2.38 | 4.63 | 2.61 | 4.58 | 0.82671 | 2.38 | 0.62963 | 24656 | 0.54791 |  | 29340 | 0.64912 | 3.74 |  | 4.44 | 1.93 | 0.34838 |  | 1.94 | 0.51323 | 14000 | 48000 | 49000 | 1 | 3.84 | 3.79 | 4.1 | 3.66 | 3.79 | 16700 |  | 52540 | 0.35 |  | 3.22 | 13.98 |  | 4.78
Live | AMERICAN STANDARD | Platinum 18 | 201803279 | HRCU-A-CB | 4A6V8048A1 |  | 4TXCD008DS3 | S9V2C100D4VSA+RP | 11.5 | 17.5 | 10 | FALSE | Singlezone Ducted, Centrally Ducted | TRUE | 66 | 78 | 68 | N/A | [6 empty] | 02/02/22 | Ingersoll Rand | 11700 | 41500 | 1 | 42700 | 1 | 1.0289 | 0.77 | 2.3 | 3.45 | 4.45 | 5.29 | 1 | 3.63 | 1 | 22740 | 35800 | 0.86265 | 36000 | 0.84309 | 2.65 | 2.3 | 4.59 | 2.51 | 4.56 | 0.862 | 2.3 | 0.63361 | 23990 | 0.57807 |  | 28420 | 0.66557 | 3.76 |  | 4.44 | 1.87 | 0.3535 |  | 1.88 | 0.51791 | 12600 | 44000 | 44500 | 1.02 | 3.83 | 3.8 | 3.62 | 3.37 | 3.43 | 15030 |  | 48040 | 0.4 |  | 3.19 | 11.01 |  | 4.41
Live | AMERICAN STANDARD | Platinum 18 | 201803277 | HRCU-A-CB | 4A6V8048A1 |  | 4TXCC009DS3 | S9V2C100U4VSA+RP | 12.2 | 18 | 10 | FALSE | Singlezone Ducted, Centrally Ducted | TRUE | 65 | 78 | 65 | N/A | [6 empty] | 02/02/22 | Ingersoll Rand | 12200 | 45000 | 1 | 45300 | 1 | 1.0067 | 0.78 | 2.36 | 3.55 | 4.58 | 5.59 | 1 | 3.74 | 1 | 23620 | 37400 | 0.83111 | 37800 | 0.83444 | 2.68 | 2.36 | 4.71 | 2.58 | 4.64 | 0.83005 | 2.35 | 0.62834 | 24902 | 0.55338 |  | 29540 | 0.6521 | 3.8 |  | 4.52 | 1.92 | 0.34347 |  | 1.92 | 0.51337 | 14000 | 48000 | 49100 | 1.01 | 3.93 | 3.88 | 4.06 | 3.58 | 3.71 | 16700 |  | 52120 | 0.38 |  | 3.23 | 12.88 |  | 4.73
Live | AMERICAN STANDARD | Platinum 18 | 201803273 | HRCU-A-CB | 4A6V8048A1 |  | 4TXCC007DS3 | S9V2D120U5VSA+RP | 12.2 | 18 | 10 | FALSE | Singlezone Ducted, Centrally Ducted | TRUE | 64 | 77 | 66 | N/A | [6 empty] | 02/02/22 | Ingersoll Rand | 12400 | 44500 | 1 | 46200 | 1 | 1.0382 | 0.79 | 2.36 | 3.58 | 4.6 | 5.53 | 1 | 3.78 | 1 | 23620 | 37800 | 0.84944 | 38200 | 0.82684 | 2.72 | 2.36 | 4.76 | 2.54 | 4.69 | 0.8481 | 2.35 | 0.62169 | 24902 | 0.5596 |  | 29700 | 0.64286 | 3.86 |  | 4.58 | 1.89 | 0.34177 |  | 1.9 | 0.50265 | 13900 | 47000 | 48000 | 1 | 3.85 | 3.8 | 4.07 | 3.58 | 3.7 | 16600 |  | 51020 | 0.37 |  | 3.2 | 13.15 |  | 4.67
Live | AMERICAN STANDARD | Platinum 18 | 20180327 | HRCU-A-CB | 4A6V8048A1 |  | 4TXCC007DS3 | S9V2C100U4VSA+RP | 12.2 | 18 | 10 | FALSE | Singlezone Ducted, Centrally Ducted | TRUE | 64 | 77 | 67 | N/A | [6 empty] | 02/02/22 | Ingersoll Rand | 12500 | 44000 | 1 | 46300 | 1 | 1.0523 | 0.83 | 2.3 | 3.71 | 4.41 | 5.61 | 1 | 3.66 | 1 | 23730 | 37600 | 0.85455 | 38300 | 0.82721 | 2.78 | 2.3 | 4.88 | 2.5 | 4.79 | 0.85383 | 2.3 | 0.62842 | 25002 | 0.56823 |  | 29800 | 0.64363 | 3.94 |  | 4.68 | 1.86 | 0.33155 |  | 1.87 | 0.51093 | 13600 | 46500 | 47500 | 1.02 | 3.81 | 3.76 | 3.91 | 3.58 | 3.7 | 16300 |  | 50460 | 0.36 |  | 3.16 | 13.27 |  | 4.68
Live | AMERICAN STANDARD | Platinum 18 | 201803247 | HRCU-A-CB | 4A6V8037A1 |  | 4TXCC005DS3 | S9V2C100D4VSA+RP | 12.2 | 18 | 9.5 | FALSE | Singlezone Ducted, Centrally Ducted | TRUE | 62 | 77 | 63 | N/A | [6 empty] | 02/02/22 | Ingersoll Rand | 8300 | 31600 | 1 | 32000 | 1 | 1.0127 | 0.55 | 2.2 | 2.54 | 4.42 | 4.21 | 1 | 3.69 | 1 | 15820 | 25600 | 0.81013 | 25900 | 0.80937 | 1.96 | 2.2 | 3.44 | 2.37 | 3.41 | 0.80998 | 2.21 | 0.59892 | 16688 | 0.5281 |  | 20000 | 0.625 | 2.78 |  | 3.3 | 1.76 | 0.41805 |  | 1.78 | 0.48238 | 9300 | 34000 | 34700 | 0.83 | 2.79 | 2.74 | 3.28 | 3.57 | 3.71 | 11360 |  | 36880 | 0.23 |  | 2.25 | 14.48 |  | 4.8
Live | AMERICAN STANDARD | Platinum 18 | 201803249 | HRCU-A-CB | 4A6V8037A1 |  | 4TXCC007DS3 | S9V2C100U4VSA+RP | 13 | 18 | 10 | FALSE | Singlezone Ducted, Centrally Ducted | TRUE | 61 | 76 | 61 | N/A | [6 empty] | 02/02/22 | Ingersoll Rand | 8500 | 33000 | 1 | 33300 | 1 | 1.0091 | 0.53 | 2.42 | 2.4 | 4.7 | 4 | 1 | 4.07 | 1 | 16150 | 26400 | 0.8 | 26500 | 0.7958 | 1.84 | 2.42 | 3.2 | 2.57 | 3.2 | 0.8 | 2.43 | 0.59705 | 16994 | 0.51497 |  | 20360 | 0.61141 | 2.6 |  | 3.08 | 1.92 | 0.48 |  | 1.94 | 0.47666 | 9900 | 36000 | 36400 | 0.83 | 2.77 | 2.75 | 3.5 | 3.81 | 3.88 | 11960 |  | 39360 | 0.2 |  | 2.27 | 17.53 |  | 5.08
Live | AMERICAN STANDARD | Platinum 18 | 201803243 | HRCU-A-CB | 4A6V8037A1 |  | 4TXCB006DS3 | S9V2B080U3VSA+RP | 13 | 18 | 10 | FALSE | Singlezone Ducted, Centrally Ducted | TRUE | 61 | 77 | 62 | N/A | [6 empty] | 02/02/22 | Ingersoll Rand | 8500 | 33200 | 1 | 33500 | 1 | 1.009 | 0.52 | 2.38 | 2.49 | 4.79 | 4.09 | 1 | 3.94 | 1 | 16370 | 26600 | 0.8012 | 26800 | 0.8 | 1.88 | 2.38 | 3.31 | 2.55 | 3.28 | 0.80196 | 2.37 | 0.60152 | 17234 | 0.5191 |  | 20700 | 0.61791 | 2.68 |  | 3.18 | 1.88 | 0.45966 |  | 1.91 | 0.48477 | 9900 | 36400 | 37100 | 0.81 | 2.8 | 2.76 | 3.58 | 3.81 | 3.94 | 11890 |  | 39700 | 0.17 |  | 2.33 | 20.5 |  | 4.99
Live | AMERICAN STANDARD | Platinum 18 | 201803245 | HRCU-A-CB | 4A6V8037A1 |  | 4TXCC005DS3 | S9V2C100U4VSA+RP | 12.5 | 18 | 10 | FALSE | Singlezone Ducted, Centrally Ducted | TRUE | 62 | 77 | 63 | N/A | [6 empty] | 02/02/22 | Ingersoll Rand | 8500 | 32200 | 1 | 32600 | 1 | 1.0124 | 0.53 | 2.32 | 2.53 | 4.7 | 4.07 | 1 | 3.78 | 1 | 16260 | 26000 | 0.80745 | 26300 | 0.80675 | 1.87 | 2.32 | 3.33 | 2.55 | 3.28 | 0.8059 | 2.31 | 0.61111 | 17094 | 0.53087 |  | 20400 | 0.62577 | 2.66 |  | 3.18 | 1.88 | 0.46192 |  | 1.88 | 0.49735 | 9500 | 35200 | 36000 | 0.82 | 2.82 | 2.77 | 3.4 | 3.66 | 3.81 | 11490 |  | 38340 | 0.21 |  | 2.25 | 16.04 |  | 4.99
Live | AMERICAN STANDARD | Platinum 18 | 201801204 | HRCU-A-CB | 4A6V8037A1 |  | 4TXCB004DS3 | S9V2B080D3VSA+RP | 12.2 | 18 | 9.6 | FALSE | Singlezone Ducted, Centrally Ducted | TRUE | 62 | 77 | 63 | N/A | [6 empty] | 02/02/22 | Ingersoll Rand | 8300 | 31600 | 1 | 32200 | 1 | 1.019 | 0.55 | 2.18 | 2.65 | 4.42 | 4.25 | 1 | 3.56 | 1 | 15930 | 25400 | 0.8038 | 25900 | 0.80435 | 1.98 | 2.18 | 3.49 | 2.36 | 3.41 | 0.80235 | 2.17 | 0.60955 | 16728 | 0.52937 |  | 20040 | 0.62236 | 2.82 |  | 3.36 | 1.74 | 0.40941 |  | 1.75 | 0.49157 | 9200 | 33600 | 34400 | 0.81 | 2.75 | 2.71 | 3.33 | 3.58 | 3.72 | 11190 |  | 36580 | 0.21 |  | 2.27 | 15.62 |  | 4.72
Live | AMERICAN STANDARD | Platinum 18 | 20180121 | HRCU-A-CB | 4A6V8037A1 |  | 4TXCB006DS3 | S9V2B040U3VSA+RP | 13 | 18 | 10 | FALSE | Singlezone Ducted, Centrally Ducted | TRUE | 61 | 76 | 61 | N/A | [6 empty] | 02/02/22 | Ingersoll Rand | 8500 | 33200 | 1 | 33500 | 1 | 1.009 | 0.54 | 2.38 | 2.49 | 4.61 | 4.09 | 1 | 3.94 | 1 | 16260 | 26400 | 0.79518 | 26700 | 0.79701 | 1.88 | 2.38 | 3.3 | 2.53 | 3.25 | 0.79462 | 2.37 | 0.60152 | 17034 | 0.51307 |  | 20460 | 0.61075 | 2.68 |  | 3.18 | 1.86 | 0.45477 |  | 1.89 | 0.4797 | 9900 | 36200 | 37000 | 0.82 | 2.78 | 2.74 | 3.54 | 3.82 | 3.96 | 11960 |  | 39340 | 0.2 |  | 2.29 | 17.53 |  | 5.03
Live | AMERICAN STANDARD | Platinum 18 | 201801222 | HRCU-A-CB | 4A6V8037A1 |  | 4TXCB006DS3 | S9V2B060U3VSA+RP | 13 | 18 | 10 | FALSE | Singlezone Ducted, Centrally Ducted | TRUE | 61 | 76 | 61 | N/A | [6 empty] | 02/02/22 | Ingersoll Rand | 8500 | 33200 | 1 | 33500 | 1 | 1.009 | 0.53 | 2.36 | 2.49 | 4.7 | 4.12 | 1 | 3.94 | 1 | 16260 | 26400 | 0.79518 | 26700 | 0.79701 | 1.88 | 2.36 | 3.31 | 2.53 | 3.28 | 0.79612 | 2.36 | 0.59898 | 17034 | 0.51307 |  | 20460 | 0.61075 | 2.68 |  | 3.18 | 1.86 | 0.45146 |  | 1.89 | 0.4797 | 9900 | 36200 | 37000 | 0.81 | 2.78 | 2.74 | 3.58 | 3.82 | 3.96 | 11890 |  | 39340 | 0.19 |  | 2.28 | 18.34 |  | 5.06
Live | AMERICAN STANDARD | Platinum 18 | 201801197 | HRCU-A-CB | 4A6V8037A1 |  | 4TXCB004DS3 | S9V2B080U3VSA+RP | 12.5 | 18 | 10 | FALSE | Singlezone Ducted, Centrally Ducted | TRUE | 62 | 77 | 63 | N/A | [6 empty] | 02/02/22 | Ingersoll Rand | 8500 | 32200 | 1 | 32800 | 1 | 1.0186 | 0.53 | 2.26 | 2.63 | 4.7 | 4.18 | 1 | 3.66 | 1 | 16370 | 26000 | 0.80745 | 26500 | 0.80793 | 1.91 | 2.26 | 3.45 | 2.51 | 3.37 | 0.80622 | 2.25 | 0.61475 | 17234 | 0.53522 |  | 20540 | 0.62622 | 2.72 |  | 3.28 | 1.86 | 0.44498 |  | 1.84 | 0.50273 | 9500 | 34800 | 35600 | 0.8 | 2.78 | 2.74 | 3.48 | 3.67 | 3.81 | 11390 |  | 38040 | 0.21 |  | 2.27 | 15.9 |  | 4.91
Live | AMERICAN STANDARD | Platinum 18 | 201801183 | HRCU-A-CB | 4A6V8037A1 |  | 4TXCB004DS3 | S9V2B040U3VSA+RP | 12.5 | 18 | 10 | FALSE | Singlezone Ducted, Centrally Ducted | TRUE | 62 | 77 | 63 | N/A | [6 empty] | 02/02/22 | Ingersoll Rand | 8500 | 32400 | 1 | 32700 | 1 | 1.0093 | 0.54 | 2.28 | 2.58 | 4.61 | 4.16 | 1 | 3.71 | 1 | 16370 | 26200 | 0.80864 | 26500 | 0.8104 | 1.9 | 2.28 | 3.4 | 2.53 | 3.37 | 0.8101 | 2.28 | 0.61456 | 17300 | 0.53395 |  | 20600 | 0.62997 | 2.72 |  | 3.24 | 1.86 | 0.44712 |  | 1.86 | 0.50135 | 9500 | 35200 | 36000 | 0.82 | 2.82 | 2.77 | 3.4 | 3.66 | 3.81 | 11490 |  | 38240 | 0.21 |  | 2.29 | 16.04 |  | 4.89
Live | AMERICAN STANDARD | Platinum 18 | 201801083 | HRCU-A-CB | 4A6V8036A1 |  | 4TXCC007DS3 | S9V2C100U4VSA+RP | 12.5 | 18 | 10 | FALSE | Singlezone Ducted, Centrally Ducted | TRUE | 62 | 77 | 62 | N/A | [6 empty] | 02/02/22 | Ingersoll Rand | 8400 | 32800 | 1 | 33100 | 1 | 1.0091 | 0.53 | 2.38 | 2.46 | 4.64 | 4.04 | 1 | 3.94 | 1 | 16260 | 26200 | 0.79878 | 26500 | 0.8006 | 1.86 | 2.38 | 3.26 | 2.56 | 3.23 | 0.7995 | 2.38 | 0.60406 | 17194 | 0.52421 |  | 20540 | 0.62054 | 2.64 |  | 3.14 | 1.91 | 0.47277 |  | 1.92 | 0.48731 | 10000 | 36000 | 36800 | 0.85 | 2.88 | 2.84 | 3.45 | 3.66 | 3.8 | 12060 |  | 39300 | 0.16 |  | 2.31 | 22.09 |  | 4.99
Live | AMERICAN STANDARD | Platinum 18 | 201801177 | HRCU-A-CB | 4A6V8037A1 |  | 4TXCB004DS3 | S9V2B060U3VSA+RP | 12.5 | 18 | 10 | FALSE | Singlezone Ducted, Centrally Ducted | TRUE | 62 | 77 | 63 | N/A | [6 empty] | 02/02/22 | Ingersoll Rand | 8400 | 32400 | 1 | 32800 | 1 | 1.0123 | 0.53 | 2.28 | 2.59 | 4.64 | 4.16 | 1 | 3.71 | 1 | 16370 | 26200 | 0.80864 | 26500 | 0.80793 | 1.9 | 2.28 | 3.4 | 2.53 | 3.37 | 0.8101 | 2.28 | 0.61456 | 17300 | 0.53395 |  | 20640 | 0.62927 | 2.7 |  | 3.24 | 1.88 | 0.45192 |  | 1.87 | 0.50404 | 9600 | 35200 | 36000 | 0.8 | 2.82 | 2.77 | 3.52 | 3.66 | 3.81 | 11490 |  | 38240 | 0.21 |  | 2.3 | 16.04 |  | 4.87
Live | AMERICAN STANDARD | Platinum 18 | 201801087 | HRCU-A-CB | 4A6V8036A1 |  | 4TXCD008DS3 | S9V2C100D4VSA+RP | 12 | 18 | 10 | FALSE | Singlezone Ducted, Centrally Ducted | TRUE | 63 | 78 | 65 | N/A | [6 empty] | 02/02/22 | Ingersoll Rand | 8100 | 30600 | 1 | 31400 | 1 | 1.0261 | 0.52 | 2.34 | 2.38 | 4.57 | 3.83 | 1 | 3.87 | 1 | 15930 | 25200 | 0.82353 | 25500 | 0.8121 | 1.84 | 2.34 | 3.18 | 2.54 | 3.16 | 0.82507 | 2.35 | 0.60724 | 16894 | 0.55209 |  | 20020 | 0.63758 | 2.6 |  | 3.06 | 1.9 | 0.49608 |  | 1.92 | 0.49612 | 9300 | 33800 | 34500 | 0.83 | 2.82 | 2.77 | 3.28 | 3.51 | 3.65 | 11190 |  | 37360 | 0.21 |  | 2.3 | 15.62 |  | 4.76
Live | AMERICAN STANDARD | Platinum 18 | 201801077 | HRCU-A-CB | 4A6V8036A1 |  | 4TXCC005DS3 | S9V2C100U4VSA+RP | 12.2 | 18 | 10 | FALSE | Singlezone Ducted, Centrally Ducted | TRUE | 63 | 78 | 64 | N/A | [6 empty] | 02/02/22 | Ingersoll Rand | 8300 | 32000 | 1 | 32300 | 1 | 1.0094 | 0.53 | 2.28 | 2.57 | 4.59 | 4.11 | 1 | 3.68 | 1 | 16370 | 26000 | 0.8125 | 26300 | 0.81424 | 1.89 | 2.28 | 3.38 | 2.54 | 3.34 | 0.81265 | 2.28 | 0.61957 | 17340 | 0.54187 |  | 20640 | 0.63901 | 2.7 |  | 3.22 | 1.88 | 0.45742 |  | 1.88 | 0.51087 | 9600 | 35000 | 35800 | 0.84 | 2.87 | 2.82 | 3.35 | 3.57 | 3.72 | 11590 |  | 38140 | 0.19 |  | 2.31 | 17.88 |  | 4.84
Live | AMERICAN STANDARD | Platinum 18 | 201801072 | HRCU-A-CB | 4A6V8036A1 |  | 4TXCB006DS3 | S9V2B040U3VSA+RP | 12.5 | 18 | 10 | FALSE | Singlezone Ducted, Centrally Ducted | TRUE | 62 | 77 | 63 | N/A | [6 empty] | 02/02/22 | Ingersoll Rand | 8400 | 32800 | 1 | 33200 | 1 | 1.0122 | 0.54 | 2.34 | 2.51 | 4.56 | 4.11 | 1 | 3.88 | 1 | 16480 | 26400 | 0.80488 | 26700 | 0.80422 | 1.89 | 2.34 | 3.33 | 2.56 | 3.31 | 0.80535 | 2.35 | 0.60567 | 17440 | 0.53171 |  | 20800 | 0.62651 | 2.7 |  | 3.2 | 1.89 | 0.45985 |  | 1.9 | 0.48969 | 10000 | 36000 | 36800 | 0.84 | 2.88 | 2.84 | 3.49 | 3.66 | 3.8 | 12060 |  | 39300 | 0.18 |  | 2.36 | 19.64 |  | 4.88
Live | AMERICAN STANDARD | Platinum 18 | 201801051 | HRCU-A-CB | 4A6V8036A1 |  | 4TXCB004DS3 | S9V2B080U3VSA+RP | 12.2 | 18 | 10 | FALSE | Singlezone Ducted, Centrally Ducted | TRUE | 63 | 78 | 64 | N/A | [6 empty] | 02/02/22 | Ingersoll Rand | 8300 | 32000 | 1 | 32600 | 1 | 1.0188 | 0.53 | 2.22 | 2.68 | 4.59 | 4.22 | 1 | 3.56 | 1 | 16480 | 26000 | 0.8125 | 26500 | 0.81288 | 1.93 | 2.22 | 3.5 | 2.5 | 3.43 | 0.8128 | 2.22 | 0.6236 | 17540 | 0.54812 |  | 20780 | 0.63742 | 2.76 |  | 3.32 | 1.86 | 0.44076 |  | 1.83 | 0.51404 | 9600 | 34600 | 35400 | 0.82 | 2.84 | 2.79 | 3.43 | 3.57 | 3.72 | 11660 |  | 37580 | 0.19 |  | 2.31 | 17.99 |  | 4.77
Live | AMERICAN STANDARD | Platinum 18 | 201801066 | HRCU-A-CB | 4A6V8036A1 |  | 4TXCB006DS3 | S9V2B080U3VSA+RP | 12.5 | 18 | 10 | FALSE | Singlezone Ducted, Centrally Ducted | TRUE | 63 | 78 | 63 | N/A | [6 empty] | 02/02/22 | Ingersoll Rand | 8400 | 33000 | 1 | 33300 | 1 | 1.0091 | 0.52 | 2.36 | 2.52 | 4.73 | 4.1 | 1 | 3.87 | 1 | 16590 | 26600 | 0.80606 | 26800 | 0.8048 | 1.89 | 2.36 | 3.34 | 2.57 | 3.3 | 0.80488 | 2.35 | 0.60724 | 17640 | 0.53455 |  | 21000 | 0.63063 | 2.7 |  | 3.2 | 1.91 | 0.46585 |  | 1.92 | 0.49612 | 10000 | 36000 | 36700 | 0.84 | 2.88 | 2.84 | 3.49 | 3.66 | 3.79 | 12160 |  | 39200 | 0.16 |  | 2.37 | 22.27 |  | 4.85
Live | AMERICAN STANDARD | Platinum 18 | 201801037 | HRCU-A-CB | 4A6V8036A1 |  | 4TXCB004DS3 | S9V2B040U3VSA+RP | 12.2 | 18 | 10 | FALSE | Singlezone Ducted, Centrally Ducted | TRUE | 64 | 78 | 64 | N/A | [6 empty] | 02/02/22 | Ingersoll Rand | 8300 | 32200 | 1 | 32500 | 1 | 1.0093 | 0.53 | 2.26 | 2.63 | 4.59 | 4.18 | 1 | 3.62 | 1 | 16590 | 26200 | 0.81366 | 26500 | 0.81538 | 1.92 | 2.26 | 3.45 | 2.53 | 3.4 | 0.8134 | 2.25 | 0.62155 | 17540 | 0.54472 |  | 20840 | 0.64123 | 2.74 |  | 3.28 | 1.88 | 0.44976 |  | 1.86 | 0.51381 | 9600 | 34800 | 35600 | 0.84 | 2.85 | 2.81 | 3.35 | 3.58 | 3.71 | 11590 |  | 37940 | 0.19 |  | 2.36 | 17.88 |  | 4.71
Live | AMERICAN STANDARD | Platinum 18 | 20180106 | HRCU-A-CB | 4A6V8036A1 |  | 4TXCB006DS3 | S9V2B060U3VSA+RP | 12.5 | 18 | 10 | FALSE | Singlezone Ducted, Centrally Ducted | TRUE | 62 | 77 | 62 | N/A | [6 empty] | 02/02/22 | Ingersoll Rand | 8400 | 33000 | 1 | 33300 | 1 | 1.0091 | 0.53 | 2.34 | 2.52 | 4.64 | 4.13 | 1 | 3.87 | 1 | 16480 | 26400 | 0.8 | 26700 | 0.8018 | 1.89 | 2.34 | 3.34 | 2.56 | 3.31 | 0.80145 | 2.34 | 0.60465 | 17340 | 0.52545 |  | 20740 | 0.62282 | 2.7 |  | 3.2 | 1.88 | 0.45521 |  | 1.9 | 0.49096 | 10000 | 36000 | 36800 | 0.84 | 2.88 | 2.84 | 3.49 | 3.66 | 3.8 | 11990 |  | 39300 | 0.17 |  | 2.36 | 20.67 |  | 4.88
Live | AMERICAN STANDARD | Platinum 18 | 201801022 | HRCU-A-CB | 4A6V8036A1 |  | 4TXCB004DS3 | S9V2B060U3VSA+RP | 12.2 | 18 | 10 | FALSE | Singlezone Ducted, Centrally Ducted | TRUE | 64 | 78 | 64 | N/A | [6 empty] | 02/02/22 | Ingersoll Rand | 8300 | 32200 | 1 | 32500 | 1 | 1.0093 | 0.53 | 2.24 | 2.63 | 4.59 | 4.21 | 1 | 3.62 | 1 | 16590 | 26200 | 0.81366 | 26500 | 0.81538 | 1.92 | 2.24 | 3.46 | 2.53 | 3.43 | 0.81473 | 2.24 | 0.61878 | 17540 | 0.54472 |  | 20840 | 0.64123 | 2.74 |  | 3.3 | 1.88 | 0.44656 |  | 1.85 | 0.51105 | 9700 | 34800 | 35600 | 0.82 | 2.85 | 2.81 | 3.47 | 3.58 | 3.71 | 11760 |  | 37940 | 0.2 |  | 2.35 | 17.23 |  | 4.73
Live | AMERICAN STANDARD | Platinum 18 | 201800917 | HRCU-A-CB | 4A6V8024A1 |  | 4TXCB004DS3 | S9V2B080D3VSA+RP | 12.5 | 18 | 10 | FALSE | Singlezone Ducted, Centrally Ducted | TRUE | 61 | 76 | 62 | N/A | [6 empty] | 02/02/22 | Ingersoll Rand | 7700 | 20400 | 1 | 20500 | 1 | 1.0049 | 0.53 | 2.38 | 1.58 | 4.26 | 2.51 | 1 | 3.8 | 1 | 11210 | 16500 | 0.80882 | 16600 | 0.80976 | 1.25 | 2.38 | 2.04 | 2.63 | 2.03 | 0.80876 | 2.38 | 0.62632 | 10830 | 0.53088 |  | 12660 | 0.61756 | 1.68 |  | 1.96 | 1.89 | 0.75299 |  | 1.89 | 0.49737 | 7800 | 23200 | 23500 | 0.81 | 1.86 | 1.84 | 2.82 | 3.66 | 3.74 | 9420 |  | 24960 | 0.14 |  | 1.48 | 19.72 |  | 4.94
Live | AMERICAN STANDARD | Platinum 18 | 20180091 | HRCU-A-CB | 4A6V8024A1 |  | 4TXCB004DS3 | S9V2B080U3VSA+RP | 13 | 18 | 10 | FALSE | Singlezone Ducted, Centrally Ducted | TRUE | 62 | 76 | 62 | N/A | [6 empty] | 02/02/22 | Ingersoll Rand | 7700 | 20600 | 1 | 20800 | 1 | 1.0097 | 0.53 | 2.42 | 1.59 | 4.26 | 2.49 | 1 | 3.83 | 1 | 11430 | 16800 | 0.81553 | 16900 | 0.8125 | 1.23 | 2.42 | 2.04 | 2.72 | 2.03 | 0.81526 | 2.43 | 0.63446 | 11076 | 0.53767 |  | 12960 | 0.62308 | 1.64 |  | 1.94 | 1.98 | 0.79518 |  | 1.96 | 0.51175 | 7900 | 24200 | 24500 | 0.8 | 1.86 | 1.85 | 2.89 | 3.81 | 3.88 | 9620 |  | 26060 | 0.14 |  | 1.48 | 20.14 |  | 5.16
Live | AMERICAN STANDARD | Platinum 18 | 201800904 | HRCU-A-CB | 4A6V8024A1 |  | 4TXCB004DS3 | S9V2B060U3VSA+RP | 13 | 18 | 10 | FALSE | Singlezone Ducted, Centrally Ducted | TRUE | 61 | 76 | 62 | N/A | [6 empty] | 02/02/22 | Ingersoll Rand | 7800 | 20600 | 1 | 20800 | 1 | 1.0097 | 0.54 | 2.4 | 1.6 | 4.23 | 2.52 | 1 | 3.81 | 1 | 11320 | 16700 | 0.81068 | 16800 | 0.80769 | 1.23 | 2.4 | 2.05 | 2.7 | 2.04 | 0.80952 | 2.4 | 0.62992 | 10970 | 0.53252 |  | 12860 | 0.61827 | 1.64 |  | 1.94 | 1.96 | 0.77778 |  | 1.94 | 0.50919 | 7900 | 24200 | 24600 | 0.79 | 1.86 | 1.84 | 2.93 | 3.81 | 3.92 | 9520 |  | 26060 | 0.16 |  | 1.45 | 17.44 |  | 5.27
Live | AMERICAN STANDARD | Platinum 18 | 201800898 | HRCU-A-CB | 4A6V8024A1 |  | 4TXCB004DS3 | S9V2B040U3VSA+RP | 13 | 18 | 10 | FALSE | Singlezone Ducted, Centrally Ducted | TRUE | 62 | 77 | 63 | N/A | [6 empty] | 02/02/22 | Ingersoll Rand | 7800 | 20600 | 1 | 20800 | 1 | 1.0097 | 0.55 | 2.42 | 1.6 | 4.16 | 2.49 | 1 | 3.81 | 1 | 11430 | 16800 | 0.81553 | 16900 | 0.8125 | 1.24 | 2.42 | 2.05 | 2.7 | 2.03 | 0.81526 | 2.42 | 0.63517 | 11116 | 0.53961 |  | 13020 | 0.62596 | 1.64 |  | 1.94 | 1.99 | 0.7992 |  | 1.97 | 0.51706 | 7900 | 24200 | 24600 | 0.79 | 1.86 | 1.84 | 2.93 | 3.81 | 3.92 | 9520 |  | 26160 | 0.19 |  | 1.48 | 14.68 |  | 5.18
Live | AMERICAN STANDARD | Platinum 20 | 201800865 | HRCU-A-CB | 4A6V0060A1 |  | 4TXCD010DS3 | S9V2D120U5VSA+RP | 12.2 | 19.25 | 10 | FALSE | Singlezone Ducted, Centrally Ducted | TRUE | 73 | 78 | 76 | N/A | [6 empty] | 02/02/22 | Ingersoll Rand | 18800 | 53000 | 1 | 55000 | 1 | 1.0377 | 1.21 | 2.12 | 4.47 | 4.55 | 7.33 | 1 | 3.61 | 1 | 33180 | 50000 | 0.9434 | 51300 | 0.93273 | 3.98 | 2.12 | 7.07 | 2.44 | 6.91 | 0.9427 | 2.13 | 0.59003 | 34314 | 0.64743 |  | 40360 | 0.73382 | 5.68 |  | 6.76 | 1.77 | 0.24147 |  | 1.75 | 0.48476 | 18600 | 55500 | 56700 | 1.28 | 4.55 | 4.48 | 4.26 | 3.57 | 3.71 | 21300 |  | 60760 | 0.62 |  | 3.76 | 10.07 |  | 4.74
Live | AMERICAN STANDARD | Platinum 20 | 201800832 | HRCU-A-CB | 4A6V0048A1 |  | 4TXCD010DS3 | S9V2D120U5VSA+RP | 12.2 | 19.5 | 10 | FALSE | Singlezone Ducted, Centrally Ducted | TRUE | 64 | 77 | 65 | N/A | [6 empty] | 02/02/22 | Ingersoll Rand | 12300 | 43500 | 1 | 44200 | 1 | 1.0161 | 0.77 | 2.32 | 3.51 | 4.68 | 5.5 | 1 | 3.69 | 1 | 22850 | 36400 | 0.83678 | 36800 | 0.83258 | 2.67 | 2.32 | 4.66 | 2.51 | 4.6 | 0.83636 | 2.31 | 0.62602 | 23950 | 0.55057 |  | 28540 | 0.6457 | 3.8 |  | 4.48 | 1.85 | 0.33636 |  | 1.87 | 0.50678 | 13200 | 48000 | 49000 | 1 | 3.93 | 3.88 | 3.87 | 3.58 | 3.7 | 15730 |  | 52020 | 0.35 |  | 3.21 | 13.17 |  | 4.75
Live | AMERICAN STANDARD | Platinum 20 | 201800839 | HRCU-A-CB | 4A6V0048A1 |  | 4TXCD010DS3 | S9V2C100U4VSA+RP | 12 | 19.5 | 10 | FALSE | Singlezone Ducted, Centrally Ducted | TRUE | 64 | 77 | 66 | N/A | [6 empty] | 02/02/22 | Ingersoll Rand | 12300 | 43000 | 1 | 44200 | 1 | 1.0279 | 0.78 | 2.28 | 3.54 | 4.62 | 5.53 | 1 | 3.66 | 1 | 22850 | 36400 | 0.84651 | 36800 | 0.83258 | 2.7 | 2.28 | 4.71 | 2.48 | 4.68 | 0.84629 | 2.29 | 0.62568 | 23950 | 0.55698 |  | 28540 | 0.6457 | 3.84 |  | 4.54 | 1.83 | 0.33092 |  | 1.84 | 0.50273 | 13200 | 47000 | 48000 | 1.01 | 3.92 | 3.86 | 3.83 | 3.51 | 3.64 | 15800 |  | 52000 | 0.36 |  | 3.25 | 12.86 |  | 4.69
Live | AMERICAN STANDARD | Platinum 20 | 201800826 | HRCU-A-CB | 4A6V0048A1 |  | 4TXCC009DS3 | S9V2D120U5VSA+RP | 12.2 | 19.5 | 10 | FALSE | Singlezone Ducted, Centrally Ducted | TRUE | 64 | 77 | 64 | N/A | [6 empty] | 02/02/22 | Ingersoll Rand | 12300 | 44000 | 1 | 44200 | 1 | 1.0045 | 0.77 | 2.3 | 3.53 | 4.68 | 5.61 | 1 | 3.67 | 1 | 22850 | 36400 | 0.82727 | 36800 | 0.83258 | 2.69 | 2.3 | 4.69 | 2.49 | 4.64 | 0.82709 | 2.3 | 0.6267 | 23950 | 0.54432 |  | 28540 | 0.6457 | 3.82 |  | 4.52 | 1.84 | 0.32799 |  | 1.85 | 0.50409 | 13200 | 48000 | 49000 | 1 | 3.93 | 3.88 | 3.87 | 3.58 | 3.7 | 15730 |  | 52020 | 0.35 |  | 3.24 | 13.17 |  | 4.71
Live | AMERICAN STANDARD | Platinum 20 | 201800818 | HRCU-A-CB | 4A6V0048A1 |  | 4TXCC009DS3 | S9V2C100U4VSA+RP | 12.2 | 19.5 | 10 | FALSE | Singlezone Ducted, Centrally Ducted | TRUE | 65 | 77 | 65 | N/A | [6 empty] | 02/02/22 | Ingersoll Rand | 12300 | 44000 | 1 | 44300 | 1 | 1.0068 | 0.78 | 2.28 | 3.56 | 4.62 | 5.66 | 1 | 3.65 | 1 | 23070 | 36600 | 0.83182 | 37000 | 0.83521 | 2.72 | 2.28 | 4.74 | 2.49 | 4.7 | 0.83039 | 2.29 | 0.6274 | 24150 | 0.54886 |  | 28840 | 0.65102 | 3.86 |  | 4.56 | 1.83 | 0.32332 |  | 1.85 | 0.50685 | 13200 | 47500 | 48600 | 1.01 | 3.89 | 3.84 | 3.83 | 3.58 | 3.71 | 15800 |  | 51980 | 0.36 |  | 3.28 | 12.86 |  | 4.64
Live | AMERICAN STANDARD | Platinum 20 | 201800811 | HRCU-A-CB | 4A6V0048A1 |  | 4TXCC007DS3 | S9V2C100U4VSA+RP | 11.8 | 19 | 10 | FALSE | Singlezone Ducted, Centrally Ducted | TRUE | 64 | 77 | 65 | N/A | [6 empty] | 02/02/22 | Ingersoll Rand | 12400 | 44500 | 1 | 45000 | 1 | 1.0112 | 0.81 | 2.24 | 3.65 | 4.49 | 5.82 | 1 | 3.61 | 1 | 23180 | 37000 | 0.83146 | 37400 | 0.83111 | 2.83 | 2.24 | 4.89 | 2.4 | 4.84 | 0.83162 | 2.24 | 0.6205 | 24250 | 0.54494 |  | 29000 | 0.64444 | 4.02 |  | 4.72 | 1.77 | 0.30412 |  | 1.8 | 0.49861 | 13100 | 47000 | 48000 | 1.01 | 3.98 | 3.92 | 3.8 | 3.46 | 3.59 | 15700 |  | 50960 | 0.36 |  | 3.27 | 12.78 |  | 4.57
Live | AMERICAN STANDARD | Platinum 20 | 201800803 | HRCU-A-CB | 4A6V0048A1 |  | 4TXCC007DS3 | S9V2D120U5VSA+RP | 12 | 19.5 | 10 | FALSE | Singlezone Ducted, Centrally Ducted | TRUE | 63 | 77 | 64 | N/A | [6 empty] | 02/02/22 | Ingersoll Rand | 12400 | 44500 | 1 | 45000 | 1 | 1.0112 | 0.8 | 2.26 | 3.62 | 4.54 | 5.77 | 1 | 3.64 | 1 | 22960 | 36800 | 0.82697 | 37200 | 0.82667 | 2.79 | 2.26 | 4.83 | 2.41 | 4.77 | 0.82669 | 2.26 | 0.62088 | 24050 | 0.54045 |  | 28700 | 0.63778 | 3.96 |  | 4.66 | 1.78 | 0.30849 |  | 1.8 | 0.49451 | 13100 | 47000 | 48000 | 1 | 3.92 | 3.86 | 3.84 | 3.51 | 3.64 | 15630 |  | 51020 | 0.35 |  | 3.24 | 13.09 |  | 4.61
Live | AMERICAN STANDARD | Platinum 20 | 201800723 | HRCU-A-CB | 4A6V0036A1 |  | 4TXCC005DS3 | S9V2C100U4VSA+RP | 12.5 | 20 | 10 | FALSE | Singlezone Ducted, Centrally Ducted | TRUE | 62 | 77 | 63 | N/A | [6 empty] | 02/02/22 | Ingersoll Rand | 8500 | 32200 | 1 | 32600 | 1 | 1.0124 | 0.53 | 2.32 | 2.53 | 4.7 | 4.07 | 1 | 3.78 | 1 | 16260 | 26000 | 0.80745 | 26300 | 0.80675 | 1.87 | 2.32 | 3.33 | 2.55 | 3.28 | 0.8059 | 2.31 | 0.61111 | 17094 | 0.53087 |  | 20400 | 0.62577 | 2.66 |  | 3.18 | 1.88 | 0.46192 |  | 1.88 | 0.49735 | 9500 | 35200 | 36000 | 0.82 | 2.82 | 2.77 | 3.4 | 3.66 | 3.81 | 11490 |  | 38340 | 0.21 |  | 2.25 | 16.04 |  | 4.99
Live | AMERICAN STANDARD | Platinum 20 | 201800732 | HRCU-A-CB | 4A6V0036A1 |  | 4TXCC007DS3 | S9V2C100U4VSA+RP | 13 | 21 | 10 | FALSE | Singlezone Ducted, Centrally Ducted | TRUE | 61 | 76 | 61 | N/A | [6 empty] | 02/02/22 | Ingersoll Rand | 8500 | 33000 | 1 | 33300 | 1 | 1.0091 | 0.53 | 2.42 | 2.4 | 4.7 | 4 | 1 | 4.07 | 1 | 16150 | 26400 | 0.8 | 26500 | 0.7958 | 1.84 | 2.42 | 3.2 | 2.57 | 3.2 | 0.8 | 2.43 | 0.59705 | 16994 | 0.51497 |  | 20360 | 0.61141 | 2.6 |  | 3.08 | 1.92 | 0.48 |  | 1.94 | 0.47666 | 9900 | 36000 | 36400 | 0.83 | 2.77 | 2.75 | 3.5 | 3.81 | 3.88 | 11960 |  | 39360 | 0.2 |  | 2.27 | 17.53 |  | 5.08
Live | AMERICAN STANDARD | Platinum 20 | 20180071 | HRCU-A-CB | 4A6V0036A1 |  | 4TXCB006DS3 | S9V2B080U3VSA+RP | 13 | 20.5 | 10 | FALSE | Singlezone Ducted, Centrally Ducted | TRUE | 61 | 77 | 62 | N/A | [6 empty] | 02/02/22 | Ingersoll Rand | 8500 | 33200 | 1 | 33500 | 1 | 1.009 | 0.52 | 2.38 | 2.49 | 4.79 | 4.09 | 1 | 3.94 | 1 | 16370 | 26600 | 0.8012 | 26800 | 0.8 | 1.88 | 2.38 | 3.31 | 2.55 | 3.28 | 0.80196 | 2.37 | 0.60152 | 17234 | 0.5191 |  | 20700 | 0.61791 | 2.68 |  | 3.18 | 1.88 | 0.45966 |  | 1.91 | 0.48477 | 9900 | 36400 | 37100 | 0.81 | 2.8 | 2.76 | 3.58 | 3.81 | 3.94 | 11890 |  | 39700 | 0.17 |  | 2.33 | 20.5 |  | 4.99
Live | AMERICAN STANDARD | Platinum 20 | 201800717 | HRCU-A-CB | 4A6V0036A1 |  | 4TXCC005DS3 | S9V2C100D4VSA+RP | 12.2 | 19 | 9.5 | FALSE | Singlezone Ducted, Centrally Ducted | TRUE | 62 | 77 | 63 | N/A | [6 empty] | 02/02/22 | Ingersoll Rand | 8300 | 31600 | 1 | 32000 | 1 | 1.0127 | 0.55 | 2.2 | 2.54 | 4.42 | 4.21 | 1 | 3.69 | 1 | 15820 | 25600 | 0.81013 | 25900 | 0.80937 | 1.96 | 2.2 | 3.44 | 2.37 | 3.41 | 0.80998 | 2.21 | 0.59892 | 16688 | 0.5281 |  | 20000 | 0.625 | 2.78 |  | 3.3 | 1.76 | 0.41805 |  | 1.78 | 0.48238 | 9300 | 34000 | 34700 | 0.83 | 2.79 | 2.74 | 3.28 | 3.57 | 3.71 | 11360 |  | 36880 | 0.23 |  | 2.25 | 14.48 |  | 4.8
Live | AMERICAN STANDARD | Platinum 20 | 201800702 | HRCU-A-CB | 4A6V0036A1 |  | 4TXCB006DS3 | S9V2B040U3VSA+RP | 13 | 20.25 | 10 | FALSE | Singlezone Ducted, Centrally Ducted | TRUE | 61 | 76 | 61 | N/A | [6 empty] | 02/02/22 | Ingersoll Rand | 8500 | 33200 | 1 | 33500 | 1 | 1.009 | 0.54 | 2.38 | 2.49 | 4.61 | 4.09 | 1 | 3.94 | 1 | 16260 | 26400 | 0.79518 | 26700 | 0.79701 | 1.88 | 2.38 | 3.3 | 2.53 | 3.25 | 0.79462 | 2.37 | 0.60152 | 17034 | 0.51307 |  | 20460 | 0.61075 | 2.68 |  | 3.18 | 1.86 | 0.45477 |  | 1.89 | 0.4797 | 9900 | 36200 | 37000 | 0.82 | 2.78 | 2.74 | 3.54 | 3.82 | 3.96 | 11960 |  | 39340 | 0.2 |  | 2.29 | 17.53 |  | 5.03
Live | AMERICAN STANDARD | Platinum 20 | 20180069 | HRCU-A-CB | 4A6V0036A1 |  | 4TXCB004DS3 | S9V2B080D3VSA+RP | 12.2 | 18.5 | 9.5 | FALSE | Singlezone Ducted, Centrally Ducted | TRUE | 62 | 77 | 63 | N/A | [6 empty] | 02/02/22 | Ingersoll Rand | 8300 | 31600 | 1 | 32200 | 1 | 1.019 | 0.55 | 2.18 | 2.65 | 4.42 | 4.25 | 1 | 3.56 | 1 | 15930 | 25400 | 0.8038 | 25900 | 0.80435 | 1.98 | 2.18 | 3.49 | 2.36 | 3.41 | 0.80235 | 2.17 | 0.60955 | 16728 | 0.52937 |  | 20040 | 0.62236 | 2.82 |  | 3.36 | 1.74 | 0.40941 |  | 1.75 | 0.49157 | 9200 | 33600 | 34400 | 0.81 | 2.75 | 2.71 | 3.33 | 3.58 | 3.72 | 11190 |  | 36580 | 0.21 |  | 2.27 | 15.62 |  | 4.72
Live | AMERICAN STANDARD | Platinum 20 | 201800696 | HRCU-A-CB | 4A6V0036A1 |  | 4TXCB006DS3 | S9V2B060U3VSA+RP | 13 | 20.5 | 10 | FALSE | Singlezone Ducted, Centrally Ducted | TRUE | 61 | 76 | 61 | N/A | [6 empty] | 02/02/22 | Ingersoll Rand | 8500 | 33200 | 1 | 33500 | 1 | 1.009 | 0.53 | 2.36 | 2.49 | 4.7 | 4.12 | 1 | 3.94 | 1 | 16260 | 26400 | 0.79518 | 26700 | 0.79701 | 1.88 | 2.36 | 3.31 | 2.53 | 3.28 | 0.79612 | 2.36 | 0.59898 | 17034 | 0.51307 |  | 20460 | 0.61075 | 2.68 |  | 3.18 | 1.86 | 0.45146 |  | 1.89 | 0.4797 | 9900 | 36200 | 37000 | 0.81 | 2.78 | 2.74 | 3.58 | 3.82 | 3.96 | 11890 |  | 39340 | 0.19 |  | 2.28 | 18.34 |  | 5.06
Live | AMERICAN STANDARD | Platinum 20 | 201800685 | HRCU-A-CB | 4A6V0036A1 |  | 4TXCB004DS3 | S9V2B080U3VSA+RP | 12.5 | 20 | 10 | FALSE | Singlezone Ducted, Centrally Ducted | TRUE | 62 | 77 | 63 | N/A | [6 empty] | 02/02/22 | Ingersoll Rand | 8500 | 32200 | 1 | 32800 | 1 | 1.0186 | 0.53 | 2.26 | 2.63 | 4.7 | 4.18 | 1 | 3.66 | 1 | 16370 | 26000 | 0.80745 | 26500 | 0.80793 | 1.91 | 2.26 | 3.45 | 2.51 | 3.37 | 0.80622 | 2.25 | 0.61475 | 17234 | 0.53522 |  | 20540 | 0.62622 | 2.72 |  | 3.28 | 1.86 | 0.44498 |  | 1.84 | 0.50273 | 9500 | 34800 | 35600 | 0.8 | 2.78 | 2.74 | 3.48 | 3.67 | 3.81 | 11390 |  | 38040 | 0.21 |  | 2.27 | 15.9 |  | 4.91
Live | AMERICAN STANDARD | Platinum 20 | 201800678 | HRCU-A-CB | 4A6V0036A1 |  | 4TXCB004DS3 | S9V2B060U3VSA+RP | 12.5 | 20 | 10.5 | FALSE | Singlezone Ducted, Centrally Ducted | TRUE | 62 | 77 | 63 | N/A | [6 empty] | 02/02/22 | Ingersoll Rand | 8400 | 32400 | 1 | 32800 | 1 | 1.0123 | 0.53 | 2.28 | 2.59 | 4.64 | 4.16 | 1 | 3.71 | 1 | 16370 | 26200 | 0.80864 | 26500 | 0.80793 | 1.9 | 2.28 | 3.4 | 2.53 | 3.37 | 0.8101 | 2.28 | 0.61456 | 17300 | 0.53395 |  | 20640 | 0.62927 | 2.7 |  | 3.24 | 1.88 | 0.45192 |  | 1.87 | 0.50404 | 9600 | 35200 | 36000 | 0.8 | 2.82 | 2.77 | 3.52 | 3.66 | 3.81 | 11490 |  | 38240 | 0.21 |  | 2.3 | 16.04 |  | 4.87
Live | AMERICAN STANDARD | Platinum 20 | 20180067 | HRCU-A-CB | 4A6V0036A1 |  | 4TXCB004DS3 | S9V2B040U3VSA+RP | 12.5 | 20 | 10 | FALSE | Singlezone Ducted, Centrally Ducted | TRUE | 62 | 77 | 63 | N/A | [6 empty] | 02/02/22 | Ingersoll Rand | 8500 | 32400 | 1 | 32700 | 1 | 1.0093 | 0.54 | 2.28 | 2.58 | 4.61 | 4.16 | 1 | 3.71 | 1 | 16370 | 26200 | 0.80864 | 26500 | 0.8104 | 1.9 | 2.28 | 3.4 | 2.53 | 3.37 | 0.8101 | 2.28 | 0.61456 | 17300 | 0.53395 |  | 20600 | 0.62997 | 2.72 |  | 3.24 | 1.86 | 0.44712 |  | 1.86 | 0.50135 | 9500 | 35200 | 36000 | 0.82 | 2.82 | 2.77 | 3.4 | 3.66 | 3.81 | 11490 |  | 38240 | 0.21 |  | 2.29 | 16.04 |  | 4.89
Live | AMERICAN STANDARD | Platinum 20 | 201800553 | HRCU-A-CB | 4A6V0024A1 |  | 4TXCB004DS3 | S9V2B040U3VSA+RP | 13 | 19 | 10 | FALSE | Singlezone Ducted, Centrally Ducted | TRUE | 62 | 77 | 63 | N/A | [6 empty] | 02/02/22 | Ingersoll Rand | 7800 | 20600 | 1 | 20800 | 1 | 1.0097 | 0.55 | 2.42 | 1.6 | 4.16 | 2.49 | 1 | 3.81 | 1 | 11430 | 16800 | 0.81553 | 16900 | 0.8125 | 1.24 | 2.42 | 2.05 | 2.7 | 2.03 | 0.81526 | 2.42 | 0.63517 | 11116 | 0.53961 |  | 13020 | 0.62596 | 1.64 |  | 1.94 | 1.99 | 0.7992 |  | 1.97 | 0.51706 | 7900 | 24200 | 24600 | 0.79 | 1.86 | 1.84 | 2.93 | 3.81 | 3.92 | 9520 |  | 26160 | 0.19 |  | 1.48 | 14.68 |  | 5.18
Live | AMERICAN STANDARD | Platinum 20 | 201800565 | HRCU-A-CB | 4A6V0024A1 |  | 4TXCB004DS3 | S9V2B080D3VSA+RP | 12.5 | 18.5 | 10 | FALSE | Singlezone Ducted, Centrally Ducted | TRUE | 61 | 76 | 62 | N/A | [6 empty] | 02/02/22 | Ingersoll Rand | 7700 | 20400 | 1 | 20500 | 1 | 1.0049 | 0.53 | 2.38 | 1.58 | 4.26 | 2.51 | 1 | 3.8 | 1 | 11210 | 16500 | 0.80882 | 16600 | 0.80976 | 1.25 | 2.38 | 2.04 | 2.63 | 2.03 | 0.80876 | 2.38 | 0.62632 | 10830 | 0.53088 |  | 12660 | 0.61756 | 1.68 |  | 1.96 | 1.89 | 0.75299 |  | 1.89 | 0.49737 | 7800 | 23000 | 23300 | 0.81 | 1.84 | 1.82 | 2.82 | 3.66 | 3.75 | 9420 |  | 24860 | 0.14 |  | 1.47 | 19.72 |  | 4.96
Live | AMERICAN STANDARD | Platinum 20 | 201800535 | HRCU-A-CB | 4A6V0024A1 |  | 4TXCB004DS3 | S9V2B060U3VSA+RP | 13 | 19 | 10 | FALSE | Singlezone Ducted, Centrally Ducted | TRUE | 61 | 76 | 62 | N/A | [6 empty] | 02/02/22 | Ingersoll Rand | 7800 | 20600 | 1 | 20800 | 1 | 1.0097 | 0.54 | 2.4 | 1.6 | 4.23 | 2.52 | 1 | 3.81 | 1 | 11320 | 16700 | 0.81068 | 16800 | 0.80769 | 1.23 | 2.4 | 2.05 | 2.7 | 2.04 | 0.80952 | 2.4 | 0.62992 | 10970 | 0.53252 |  | 12860 | 0.61827 | 1.64 |  | 1.94 | 1.96 | 0.77778 |  | 1.94 | 0.50919 | 7900 | 24200 | 24600 | 0.79 | 1.86 | 1.84 | 2.93 | 3.81 | 3.92 | 9520 |  | 26060 | 0.16 |  | 1.45 | 17.44 |  | 5.27
Live | AMERICAN STANDARD | Platinum 20 | 201800544 | HRCU-A-CB | 4A6V0024A1 |  | 4TXCB004DS3 | S9V2B080U3VSA+RP | 13 | 19.5 | 10 | FALSE | Singlezone Ducted, Centrally Ducted | TRUE | 62 | 76 | 62 | N/A | [6 empty] | 02/02/22 | Ingersoll Rand | 7700 | 20600 | 1 | 20800 | 1 | 1.0097 | 0.53 | 2.42 | 1.59 | 4.26 | 2.49 | 1 | 3.83 | 1 | 11430 | 16800 | 0.81553 | 16900 | 0.8125 | 1.23 | 2.42 | 2.04 | 2.72 | 2.03 | 0.81526 | 2.43 | 0.63446 | 11076 | 0.53767 |  | 12960 | 0.62308 | 1.64 |  | 1.94 | 1.98 | 0.79518 |  | 1.96 | 0.51175 | 7900 | 24200 | 24500 | 0.8 | 1.86 | 1.85 | 2.89 | 3.81 | 3.88 | 9620 |  | 26060 | 0.14 |  | 1.48 | 20.14 |  | 5.16
Live | AMERICAN STANDARD | Platinum 20 | 201797145 | HRCU-A-CB | 4A6V0024A1 |  | 4TXCB003DS3 | *UD2B080ACV3 | 13 | 19 | 9 | FALSE | Singlezone Ducted, Centrally Ducted | TRUE | 58 | 73 | 61 | N/A | [6 empty] | 02/02/22 | Ingersoll Rand | 8300 | 21400 | 1 | 22500 | 1 | 1.0514 | 0.6 | 2.32 | 1.71 | 4.05 | 2.7 | 1 | 3.86 | 1 | 11430 | 17700 | 0.8271 | 17800 | 0.79111 | 1.39 | 2.32 | 2.24 | 2.41 | 2.24 | 0.82963 | 2.33 | 0.60363 | 10970 | 0.51262 |  | 13140 | 0.584 | 1.88 |  | 2.16 | 1.71 | 0.63333 |  | 1.78 | 0.46114 | 8000 | 23600 | 23800 | 0.79 | 1.82 | 1.8 | 2.97 | 3.8 | 3.88 | 9620 |  | 26040 | 0.17 |  | 1.49 | 16.58 |  | 5.12
Live | AMERICAN STANDARD | Platinum 18 | 10524438 | HRCU-A-CB | 4A6V8024A1 |  | 4TXCB003DS3 | *UHMB060ACV3 | 12.5 | 17.5 | 9.25 | FALSE | Singlezone Ducted, Centrally Ducted | TRUE | 59 | 74 | 59 | N/A | [6 empty] | 02/02/22 | Ingersoll Rand | 8400 | 22600 | 1 | 22600 | 1 | 1 | 0.62 | 2.32 | 1.73 | 3.97 | 2.85 | 1 | 3.83 | 1 | 11760 | 18000 | 0.79646 | 18000 | 0.79646 | 1.43 | 2.32 | 2.27 | 2.41 | 2.27 | 0.79649 | 2.32 | 0.60574 | 11236 | 0.49717 |  | 13340 | 0.59027 | 1.9 |  | 2.2 | 1.73 | 0.60702 |  | 1.78 | 0.46475 | 7900 | 24200 | 24200 | 0.8 | 1.94 | 1.94 | 2.89 | 3.66 | 3.66 | 9520 |  | 25760 | 0.24 |  | 1.57 | 11.63 |  | 4.81
Live | AMERICAN STANDARD | Platinum 18 | 10511149 | HRCU-A-CB | 4A6V8060A1 |  | 4TXCD010DS3 | S9V2D120U5PSB+RP | 12.5 | 18 | 10 | FALSE | Singlezone Ducted, Centrally Ducted | TRUE | 73 | 78 | 76 | N/A | [6 empty] | 02/02/22 | Ingersoll Rand | 18800 | 53000 | 1 | 55000 | 1 | 1.0377 | 1.21 | 2.12 | 4.47 | 4.55 | 7.33 | 1 | 3.61 | 1 | 33180 | 50000 | 0.9434 | 51300 | 0.93273 | 3.98 | 2.12 | 7.07 | 2.44 | 6.91 | 0.9427 | 2.13 | 0.59003 | 34314 | 0.64743 |  | 40360 | 0.73382 | 5.68 |  | 6.76 | 1.77 | 0.24147 |  | 1.75 | 0.48476 | 18600 | 55500 | 56700 | 1.28 | 4.44 | 4.38 | 4.26 | 3.66 | 3.79 | 21300 |  | 60760 | 0.62 |  | 3.77 | 10.07 |  | 4.72
Live | AMERICAN STANDARD | Platinum 18 | 10511134 | HRCU-A-CB | 4A6V8049A1 |  | 4TXCD010DS3 | S9V2C080U5PSB+RP | 12.5 | 18 | 10 | FALSE | Singlezone Ducted, Centrally Ducted | TRUE | 64 | 77 | 66 | N/A | [6 empty] | 02/02/22 | Ingersoll Rand | 12200 | 43000 | 1 | 44200 | 1 | 1.0279 | 0.74 | 2.3 | 3.5 | 4.83 | 5.48 | 1 | 3.7 | 1 | 22850 | 36400 | 0.84651 | 36800 | 0.83258 | 2.66 | 2.3 | 4.67 | 2.52 | 4.64 | 0.84672 | 2.31 | 0.62432 | 23950 | 0.55698 |  | 28540 | 0.6457 | 3.8 |  | 4.5 | 1.85 | 0.33759 |  | 1.86 | 0.5027 | 13300 | 47000 | 48000 | 1 | 3.76 | 3.71 | 3.9 | 3.66 | 3.79 | 15900 |  | 52060 | 0.32 |  | 3.23 | 14.56 |  | 4.72
Live | AMERICAN STANDARD | Platinum 18 | 10511146 | HRCU-A-CB | 4A6V8060A1 |  | 4TXCC009DS3 | S9V2C080U5PSB+RP | 12.5 | 18 | 10 | FALSE | Singlezone Ducted, Centrally Ducted | TRUE | 74 | 79 | 78 | N/A | [6 empty] | 02/02/22 | Ingersoll Rand | 18700 | 52500 | 1 | 55200 | 1 | 1.0514 | 1.19 | 2.12 | 4.55 | 4.61 | 7.26 | 1 | 3.56 | 1 | 33620 | 50500 | 0.9619 | 51800 | 0.93841 | 4.03 | 2.12 | 7.19 | 2.44 | 6.98 | 0.96143 | 2.11 | 0.5927 | 34900 | 0.66476 |  | 41000 | 0.74275 | 5.76 |  | 6.88 | 1.78 | 0.24518 |  | 1.75 | 0.49157 | 18700 | 55500 | 56700 | 1.27 | 4.44 | 4.37 | 4.32 | 3.66 | 3.8 | 21230 |  | 60180 | 0.6 |  | 3.77 | 10.37 |  | 4.68
Live | AMERICAN STANDARD | Platinum 18 | 10511132 | HRCU-A-CB | 4A6V8049A1 |  | 4TXCD010DS3 | S9V2C100U4PSB+RP | 12 | 18 | 10 | FALSE | Singlezone Ducted, Centrally Ducted | TRUE | 64 | 77 | 66 | N/A | [6 empty] | 02/02/22 | Ingersoll Rand | 12300 | 43000 | 1 | 44200 | 1 | 1.0279 | 0.78 | 2.28 | 3.54 | 4.62 | 5.53 | 1 | 3.66 | 1 | 22850 | 36400 | 0.84651 | 36800 | 0.83258 | 2.7 | 2.28 | 4.71 | 2.48 | 4.68 | 0.84629 | 2.29 | 0.62568 | 23950 | 0.55698 |  | 28540 | 0.6457 | 3.84 |  | 4.54 | 1.83 | 0.33092 |  | 1.84 | 0.50273 | 13200 | 47000 | 48000 | 1.01 | 3.92 | 3.86 | 3.83 | 3.51 | 3.64 | 15800 |  | 52000 | 0.36 |  | 3.25 | 12.86 |  | 4.69
Live | AMERICAN STANDARD | Platinum 18 | 10511133 | HRCU-A-CB | 4A6V8049A1 |  | 4TXCD010DS3 | S9V2C100U5PSB+RP | 12 | 18 | 10 | FALSE | Singlezone Ducted, Centrally Ducted | TRUE | 64 | 77 | 66 | N/A | [6 empty] | 02/02/22 | Ingersoll Rand | 12100 | 43000 | 1 | 44100 | 1 | 1.0256 | 0.72 | 2.32 | 3.47 | 4.93 | 5.43 | 1 | 3.72 | 1 | 22740 | 36400 | 0.84651 | 36700 | 0.8322 | 2.65 | 2.32 | 4.65 | 2.51 | 4.6 | 0.84715 | 2.31 | 0.62097 | 23850 | 0.55465 |  | 28440 | 0.6449 | 3.78 |  | 4.48 | 1.85 | 0.3407 |  | 1.86 | 0.5 | 13300 | 47500 | 48300 | 1.04 | 3.96 | 3.92 | 3.75 | 3.52 | 3.61 | 15830 |  | 52200 | 0.27 |  | 3.27 | 17.18 |  | 4.68
Live | AMERICAN STANDARD | Platinum 18 | 10511131 | HRCU-A-CB | 4A6V8049A1 |  | 4TXCD010DS3 | S9V2D120U5PSB+RP | 12.5 | 18 | 10 | FALSE | Singlezone Ducted, Centrally Ducted | TRUE | 64 | 77 | 65 | N/A | [6 empty] | 02/02/22 | Ingersoll Rand | 12300 | 43500 | 1 | 44200 | 1 | 1.0161 | 0.77 | 2.32 | 3.51 | 4.68 | 5.5 | 1 | 3.69 | 1 | 22850 | 36400 | 0.83678 | 36800 | 0.83258 | 2.67 | 2.32 | 4.66 | 2.51 | 4.6 | 0.83636 | 2.31 | 0.62602 | 23950 | 0.55057 |  | 28540 | 0.6457 | 3.8 |  | 4.48 | 1.85 | 0.33636 |  | 1.87 | 0.50678 | 13200 | 48000 | 49000 | 1 | 3.84 | 3.79 | 3.87 | 3.66 | 3.79 | 15730 |  | 52020 | 0.35 |  | 3.22 | 13.17 |  | 4.73
Live | AMERICAN STANDARD | Platinum 18 | 1051113 | HRCU-A-CB | 4A6V8049A1 |  | 4TXCD008DS3 | S9V2D120D5PSB+RP | 11.5 | 18 | 9.6 | FALSE | Singlezone Ducted, Centrally Ducted | TRUE | 66 | 78 | 66 | N/A | [6 empty] | 02/02/22 | Ingersoll Rand | 11700 | 41500 | 1 | 41600 | 1 | 1.0024 | 0.77 | 2.22 | 3.49 | 4.45 | 5.48 | 1 | 3.49 | 1 | 22190 | 35000 | 0.84337 | 35100 | 0.84375 | 2.7 | 2.22 | 4.65 | 2.41 | 4.62 | 0.84307 | 2.21 | 0.63324 | 23338 | 0.56236 |  | 27660 | 0.6649 | 3.82 |  | 4.5 | 1.79 | 0.32664 |  | 1.8 | 0.51576 | 12000 | 44000 | 44400 | 1.01 | 3.83 | 3.8 | 3.48 | 3.37 | 3.42 | 14330 |  | 47880 | 0.37 |  | 3.22 | 11.35 |  | 4.36
Live | AMERICAN STANDARD | Platinum 18 | 10511129 | HRCU-A-CB | 4A6V8049A1 |  | 4TXCD008DS3 | S9V2B060U4PSB+RP | 12 | 18 | 10 | FALSE | Singlezone Ducted, Centrally Ducted | TRUE | 64 | 77 | 67 | N/A | [6 empty] | 02/02/22 | Ingersoll Rand | 12400 | 43000 | 1 | 45300 | 1 | 1.0535 | 0.8 | 2.2 | 3.79 | 4.54 | 5.73 | 1 | 3.5 | 1 | 23290 | 36800 | 0.85581 | 37600 | 0.83002 | 2.86 | 2.2 | 5.03 | 2.39 | 4.9 | 0.85515 | 2.19 | 0.62571 | 24396 | 0.56735 |  | 29100 | 0.64238 | 4.08 |  | 4.82 | 1.75 | 0.30541 |  | 1.77 | 0.50571 | 12900 | 45500 | 46500 | 1.03 | 3.79 | 3.73 | 3.67 | 3.52 | 3.65 | 15430 |  | 50500 | 0.29 |  | 3.22 | 15.59 |  | 4.6
Live | AMERICAN STANDARD | Platinum 18 | 10511128 | HRCU-A-CB | 4A6V8049A1 |  | 4TXCD008DS3 | S9V2C100D4PSB+RP | 11.5 | 17.25 | 9.5 | FALSE | Singlezone Ducted, Centrally Ducted | TRUE | 67 | 78 | 69 | N/A | [6 empty] | 02/02/22 | Ingersoll Rand | 11800 | 40500 | 1 | 41600 | 1 | 1.0272 | 0.78 | 2.22 | 3.52 | 4.43 | 5.35 | 1 | 3.46 | 1 | 22410 | 35200 | 0.86914 | 35400 | 0.85096 | 2.73 | 2.22 | 4.69 | 2.41 | 4.65 | 0.86916 | 2.21 | 0.63873 | 23644 | 0.5838 |  | 27960 | 0.67212 | 3.86 |  | 4.54 | 1.8 | 0.33645 |  | 1.8 | 0.52023 | 11900 | 43500 | 44000 | 1.02 | 3.78 | 3.75 | 3.42 | 3.37 | 3.44 | 14160 |  | 48060 | 0.38 |  | 3.23 | 10.92 |  | 4.36
Live | AMERICAN STANDARD | Platinum 18 | 10511127 | HRCU-A-CB | 4A6V8049A1 |  | 4TXCD008DS3 | S9V2B080U4PSB+RP | 11.5 | 18 | 10 | FALSE | Singlezone Ducted, Centrally Ducted | TRUE | 64 | 77 | 67 | N/A | [6 empty] | 02/02/22 | Ingersoll Rand | 12500 | 43000 | 1 | 45400 | 1 | 1.0558 | 0.84 | 2.18 | 3.83 | 4.36 | 5.78 | 1 | 3.47 | 1 | 23290 | 36800 | 0.85581 | 37600 | 0.82819 | 2.89 | 2.18 | 5.05 | 2.36 | 4.95 | 0.8564 | 2.18 | 0.62824 | 24356 | 0.56642 |  | 29100 | 0.64097 | 4.1 |  | 4.86 | 1.74 | 0.30104 |  | 1.75 | 0.50432 | 12900 | 45500 | 46500 | 1 | 3.96 | 3.9 | 3.78 | 3.37 | 3.49 | 15500 |  | 49980 | 0.37 |  | 3.21 | 12.28 |  | 4.56
Live | AMERICAN STANDARD | Platinum 18 | 10511126 | HRCU-A-CB | 4A6V8049A1 |  | 4TXCD008DS3 | S9V2C100D5PSB+RP | 11.5 | 18 | 9.6 | FALSE | Singlezone Ducted, Centrally Ducted | TRUE | 66 | 78 | 68 | N/A | [6 empty] | 02/02/22 | Ingersoll Rand | 11600 | 40500 | 1 | 41600 | 1 | 1.0272 | 0.73 | 2.24 | 3.45 | 4.66 | 5.3 | 1 | 3.53 | 1 | 22300 | 35200 | 0.86914 | 35300 | 0.84856 | 2.67 | 2.24 | 4.63 | 2.45 | 4.61 | 0.86981 | 2.23 | 0.63173 | 23544 | 0.58133 |  | 27860 | 0.66971 | 3.82 |  | 4.48 | 1.81 | 0.34151 |  | 1.82 | 0.51558 | 12000 | 43500 | 43700 | 1.03 | 3.78 | 3.77 | 3.41 | 3.37 | 3.4 | 14260 |  | 47700 | 0.33 |  | 3.21 | 12.66 |  | 4.35
Live | AMERICAN STANDARD | Platinum 18 | 10511125 | HRCU-A-CB | 4A6V8049A1 |  | 4TXCC009DS3 | S9V2C100U5PSB+RP | 12.5 | 18 | 10 | FALSE | Singlezone Ducted, Centrally Ducted | TRUE | 65 | 77 | 65 | N/A | [6 empty] | 02/02/22 | Ingersoll Rand | 12100 | 44000 | 1 | 44100 | 1 | 1.0023 | 0.72 | 2.32 | 3.49 | 4.93 | 5.56 | 1 | 3.7 | 1 | 22960 | 36600 | 0.83182 | 36900 | 0.83673 | 2.66 | 2.32 | 4.67 | 2.53 | 4.62 | 0.83094 | 2.32 | 0.62703 | 24090 | 0.5475 |  | 28740 | 0.6517 | 3.82 |  | 4.5 | 1.85 | 0.33273 |  | 1.87 | 0.50541 | 13300 | 48000 | 48800 | 1.03 | 3.84 | 3.8 | 3.78 | 3.66 | 3.76 | 15900 |  | 52340 | 0.27 |  | 3.29 | 17.26 |  | 4.66
Live | AMERICAN STANDARD | Platinum 18 | 10511124 | HRCU-A-CB | 4A6V8049A1 |  | 4TXCC009DS3 | S9V2C080U5PSB+RP | 12.5 | 18 | 10 | FALSE | Singlezone Ducted, Centrally Ducted | TRUE | 64 | 77 | 64 | N/A | [6 empty] | 02/02/22 | Ingersoll Rand | 12200 | 44000 | 1 | 44200 | 1 | 1.0045 | 0.74 | 2.3 | 3.52 | 4.83 | 5.61 | 1 | 3.68 | 1 | 22850 | 36400 | 0.82727 | 36800 | 0.83258 | 2.68 | 2.3 | 4.69 | 2.5 | 4.64 | 0.82709 | 2.3 | 0.625 | 23950 | 0.54432 |  | 28540 | 0.6457 | 3.82 |  | 4.52 | 1.84 | 0.32799 |  | 1.85 | 0.50272 | 13300 | 48000 | 49000 | 0.99 | 3.84 | 3.79 | 3.94 | 3.66 | 3.79 | 15900 |  | 52020 | 0.33 |  | 3.24 | 14.12 |  | 4.71
Live | AMERICAN STANDARD | Platinum 18 | 10511123 | HRCU-A-CB | 4A6V8049A1 |  | 4TXCC009DS3 | S9V2D120U5PSB+RP | 12.5 | 18 | 10 | FALSE | Singlezone Ducted, Centrally Ducted | TRUE | 64 | 77 | 64 | N/A | [6 empty] | 02/02/22 | Ingersoll Rand | 12300 | 44000 | 1 | 44200 | 1 | 1.0045 | 0.77 | 2.3 | 3.53 | 4.68 | 5.61 | 1 | 3.67 | 1 | 22850 | 36400 | 0.82727 | 36800 | 0.83258 | 2.69 | 2.3 | 4.69 | 2.49 | 4.64 | 0.82709 | 2.3 | 0.6267 | 23950 | 0.54432 |  | 28540 | 0.6457 | 3.82 |  | 4.52 | 1.84 | 0.32799 |  | 1.85 | 0.50409 | 13200 | 48000 | 49000 | 1 | 3.84 | 3.79 | 3.87 | 3.66 | 3.79 | 15730 |  | 52020 | 0.35 |  | 3.24 | 13.17 |  | 4.71
Live | AMERICAN STANDARD | Platinum 18 | 10511121 | HRCU-A-CB | 4A6V8049A1 |  | 4TXCC007DS3 | S9V2D120D5PSB+RP | 11.5 | 18 | 9.6 | FALSE | Singlezone Ducted, Centrally Ducted | TRUE | 67 | 78 | 67 | N/A | [6 empty] | 02/02/22 | Ingersoll Rand | 11700 | 41500 | 1 | 41600 | 1 | 1.0024 | 0.77 | 2.22 | 3.51 | 4.45 | 5.48 | 1 | 3.47 | 1 | 22410 | 35200 | 0.84819 | 35400 | 0.85096 | 2.71 | 2.22 | 4.67 | 2.42 | 4.65 | 0.84854 | 2.22 | 0.63977 | 23644 | 0.56973 |  | 27960 | 0.67212 | 3.84 |  | 4.52 | 1.8 | 0.32847 |  | 1.81 | 0.52161 | 12000 | 44000 | 44400 | 1.01 | 3.83 | 3.8 | 3.48 | 3.37 | 3.42 | 14330 |  | 47880 | 0.39 |  | 3.23 | 10.77 |  | 4.34
Live | AMERICAN STANDARD | Platinum 18 | 10511122 | HRCU-A-CB | 4A6V8049A1 |  | 4TXCC009DS3 | S9V2C100U4PSB+RP | 12.5 | 18 | 10 | FALSE | Singlezone Ducted, Centrally Ducted | TRUE | 65 | 77 | 65 | N/A | [6 empty] | 02/02/22 | Ingersoll Rand | 12300 | 44000 | 1 | 44300 | 1 | 1.0068 | 0.78 | 2.28 | 3.56 | 4.62 | 5.66 | 1 | 3.65 | 1 | 23070 | 36600 | 0.83182 | 37000 | 0.83521 | 2.72 | 2.28 | 4.74 | 2.49 | 4.7 | 0.83039 | 2.29 | 0.6274 | 24150 | 0.54886 |  | 28840 | 0.65102 | 3.86 |  | 4.56 | 1.83 | 0.32332 |  | 1.85 | 0.50685 | 13200 | 47500 | 48600 | 1.01 | 3.8 | 3.74 | 3.83 | 3.66 | 3.81 | 15800 |  | 51980 | 0.36 |  | 3.29 | 12.86 |  | 4.63
Live | AMERICAN STANDARD | Platinum 18 | 1051112 | HRCU-A-CB | 4A6V8049A1 |  | 4TXCC007DS3 | S9V2C100D5PSB+RP | 11.5 | 18 | 9.6 | FALSE | Singlezone Ducted, Centrally Ducted | TRUE | 66 | 78 | 67 | N/A | [6 empty] | 02/02/22 | Ingersoll Rand | 11600 | 41500 | 1 | 41600 | 1 | 1.0024 | 0.73 | 2.22 | 3.46 | 4.66 | 5.48 | 1 | 3.52 | 1 | 22300 | 35200 | 0.84819 | 35300 | 0.84856 | 2.68 | 2.22 | 4.65 | 2.44 | 4.65 | 0.84854 | 2.22 | 0.63068 | 23544 | 0.56733 |  | 27820 | 0.66875 | 3.84 |  | 4.5 | 1.8 | 0.32847 |  | 1.81 | 0.5142 | 12000 | 44500 | 44700 | 1.03 | 3.87 | 3.86 | 3.41 | 3.37 | 3.39 | 14260 |  | 47660 | 0.33 |  | 3.22 | 12.66 |  | 4.34
Live | AMERICAN STANDARD | Platinum 18 | 10511119 | HRCU-A-CB | 4A6V8049A1 |  | 4TXCC007DS3 | S9V2C080U5PSB+RP | 12.5 | 18 | 10 | FALSE | Singlezone Ducted, Centrally Ducted | TRUE | 63 | 77 | 65 | N/A | [6 empty] | 02/02/22 | Ingersoll Rand | 12400 | 44000 | 1 | 45100 | 1 | 1.025 | 0.8 | 2.22 | 3.7 | 4.54 | 5.81 | 1 | 3.57 | 1 | 23070 | 36600 | 0.83182 | 37300 | 0.82705 | 2.81 | 2.22 | 4.92 | 2.41 | 4.83 | 0.83133 | 2.22 | 0.62185 | 24110 | 0.54795 |  | 28800 | 0.63858 | 4 |  | 4.72 | 1.77 | 0.30465 |  | 1.79 | 0.5014 | 13000 | 46500 | 47600 | 1.01 | 3.72 | 3.66 | 3.77 | 3.66 | 3.81 | 15530 |  | 50620 | 0.31 |  | 3.17 | 14.68 |  | 4.68
Live | AMERICAN STANDARD | Platinum 18 | 10511118 | HRCU-A-CB | 4A6V8049A1 |  | 4TXCC007DS3 | S9V2C100D4PSB+RP | 11.5 | 17.5 | 9.6 | FALSE | Singlezone Ducted, Centrally Ducted | TRUE | 66 | 78 | 67 | N/A | [6 empty] | 02/02/22 | Ingersoll Rand | 11800 | 41500 | 1 | 41700 | 1 | 1.0048 | 0.79 | 2.2 | 3.54 | 4.38 | 5.53 | 1 | 3.45 | 1 | 22410 | 35200 | 0.84819 | 35400 | 0.84892 | 2.74 | 2.2 | 4.71 | 2.4 | 4.69 | 0.8481 | 2.2 | 0.63768 | 23644 | 0.56973 |  | 27920 | 0.66954 | 3.88 |  | 4.56 | 1.79 | 0.32369 |  | 1.79 | 0.51884 | 11900 | 44000 | 44500 | 1.02 | 3.83 | 3.8 | 3.42 | 3.37 | 3.43 | 14160 |  | 48040 | 0.4 |  | 3.25 | 10.37 |  | 4.33
Live | AMERICAN STANDARD | Platinum 18 | 10511117 | HRCU-A-CB | 4A6V8049A1 |  | 4TXCC007DS3 | S9V2C100U4PSB+RP | 12 | 18 | 10 | FALSE | Singlezone Ducted, Centrally Ducted | TRUE | 64 | 77 | 65 | N/A | [6 empty] | 02/02/22 | Ingersoll Rand | 12400 | 44500 | 1 | 45000 | 1 | 1.0112 | 0.81 | 2.24 | 3.65 | 4.49 | 5.82 | 1 | 3.61 | 1 | 23180 | 37000 | 0.83146 | 37400 | 0.83111 | 2.83 | 2.24 | 4.89 | 2.4 | 4.84 | 0.83162 | 2.24 | 0.6205 | 24250 | 0.54494 |  | 29000 | 0.64444 | 4.02 |  | 4.72 | 1.77 | 0.30412 |  | 1.8 | 0.49861 | 13100 | 47000 | 48000 | 1.01 | 3.92 | 3.86 | 3.8 | 3.51 | 3.64 | 15700 |  | 50960 | 0.36 |  | 3.26 | 12.78 |  | 4.58
Live | AMERICAN STANDARD | Platinum 18 | 10511116 | HRCU-A-CB | 4A6V8049A1 |  | 4TXCC007DS3 | S9V2C100U5PSB+RP | 12.5 | 18 | 10 | FALSE | Singlezone Ducted, Centrally Ducted | TRUE | 63 | 77 | 64 | N/A | [6 empty] | 02/02/22 | Ingersoll Rand | 12300 | 44500 | 1 | 45000 | 1 | 1.0112 | 0.78 | 2.22 | 3.66 | 4.62 | 5.87 | 1 | 3.6 | 1 | 22960 | 36600 | 0.82247 | 37200 | 0.82667 | 2.79 | 2.22 | 4.89 | 2.41 | 4.83 | 0.82283 | 2.23 | 0.61944 | 24010 | 0.53955 |  | 28700 | 0.63778 | 3.98 |  | 4.7 | 1.77 | 0.30153 |  | 1.79 | 0.49722 | 13100 | 46500 | 47600 | 1.03 | 3.72 | 3.66 | 3.73 | 3.66 | 3.81 | 15700 |  | 50560 | 0.29 |  | 3.17 | 15.87 |  | 4.67
Live | AMERICAN STANDARD | Platinum 18 | 10511115 | HRCU-A-CB | 4A6V8049A1 |  | 4TXCC007DS3 | S9V2D120U5PSB+RP | 12 | 18 | 10 | FALSE | Singlezone Ducted, Centrally Ducted | TRUE | 63 | 77 | 64 | N/A | [6 empty] | 02/02/22 | Ingersoll Rand | 12400 | 44500 | 1 | 45000 | 1 | 1.0112 | 0.8 | 2.26 | 3.62 | 4.54 | 5.77 | 1 | 3.64 | 1 | 22960 | 36800 | 0.82697 | 37200 | 0.82667 | 2.79 | 2.26 | 4.83 | 2.41 | 4.77 | 0.82669 | 2.26 | 0.62088 | 24050 | 0.54045 |  | 28700 | 0.63778 | 3.96 |  | 4.66 | 1.78 | 0.30849 |  | 1.8 | 0.49451 | 13100 | 47000 | 48000 | 1 | 3.92 | 3.86 | 3.84 | 3.51 | 3.64 | 15630 |  | 51020 | 0.35 |  | 3.24 | 13.09 |  | 4.61
Live | AMERICAN STANDARD | Platinum 18 | 10511114 | HRCU-A-CB | 4A6V8049A1 |  | 4TXCB006DS3 | S9V2B080D4PSB+RP | 11.25 | 17.25 | 9.6 | FALSE | Singlezone Ducted, Centrally Ducted | TRUE | 67 | 79 | 67 | N/A | [6 empty] | 02/02/22 | Ingersoll Rand | 11800 | 41500 | 1 | 41900 | 1 | 1.0096 | 0.79 | 2.14 | 3.64 | 4.38 | 5.68 | 1 | 3.37 | 1 | 22630 | 35400 | 0.85301 | 35600 | 0.84964 | 2.81 | 2.14 | 4.86 | 2.36 | 4.85 | 0.85387 | 2.15 | 0.63798 | 23850 | 0.5747 |  | 28160 | 0.67208 | 4 |  | 4.7 | 1.75 | 0.3081 |  | 1.76 | 0.52226 | 11900 | 43500 | 44100 | 1 | 3.87 | 3.83 | 3.49 | 3.29 | 3.37 | 14160 |  | 47580 | 0.41 |  | 3.29 | 10.12 |  | 4.24
Live | AMERICAN STANDARD | Platinum 18 | 10511112 | HRCU-A-CB | 4A6V8049A1 |  | 4TXCB006DS3 | S9V2B080U4PSB+RP | 11.5 | 18 | 10 | FALSE | Singlezone Ducted, Centrally Ducted | TRUE | 64 | 77 | 66 | N/A | [6 empty] | 02/02/22 | Ingersoll Rand | 12500 | 44000 | 1 | 45400 | 1 | 1.0318 | 0.82 | 2.18 | 3.77 | 4.47 | 5.92 | 1 | 3.53 | 1 | 23400 | 37200 | 0.84545 | 37700 | 0.8304 | 2.9 | 2.18 | 5.05 | 2.36 | 5 | 0.84459 | 2.19 | 0.6204 | 24456 | 0.55582 |  | 29200 | 0.64317 | 4.14 |  | 4.86 | 1.73 | 0.29223 |  | 1.76 | 0.49858 | 13000 | 46500 | 47500 | 1 | 4.04 | 3.99 | 3.81 | 3.37 | 3.49 | 15530 |  | 50520 | 0.38 |  | 3.36 | 11.98 |  | 4.41
Live | AMERICAN STANDARD | Platinum 18 | 10511087 | HRCU-A-CB | 4A6V8048A1 |  | 4TXCD010DS3 | S9V2C100U5PSB+RP | 12.5 | 18 | 10 | FALSE | Singlezone Ducted, Centrally Ducted | TRUE | 64 | 78 | 68 | N/A | [6 empty] | 02/02/22 | Ingersoll Rand | 12300 | 43000 | 1 | 45300 | 1 | 1.0535 | 0.79 | 2.3 | 3.71 | 4.56 | 5.48 | 1 | 3.58 | 1 | 23510 | 36600 | 0.85116 | 37700 | 0.83223 | 2.68 | 2.3 | 4.81 | 2.57 | 4.66 | 0.85036 | 2.3 | 0.64246 | 24696 | 0.57433 |  | 29440 | 0.64989 | 3.8 |  | 4.56 | 1.9 | 0.34672 |  | 1.89 | 0.52793 | 13600 | 46000 | 47000 | 1.03 | 3.68 | 3.62 | 3.87 | 3.66 | 3.81 | 16300 |  | 51060 | 0.28 |  | 3.07 | 17.06 |  | 4.87
Live | AMERICAN STANDARD | Platinum 18 | 10511084 | HRCU-A-CB | 4A6V8048A1 |  | 4TXCD010DS3 | S9V2C080U5PSB+RP | 12.5 | 18 | 10 | FALSE | Singlezone Ducted, Centrally Ducted | TRUE | 64 | 78 | 66 | N/A | [6 empty] | 02/02/22 | Ingersoll Rand | 12100 | 44000 | 1 | 45200 | 1 | 1.0273 | 0.74 | 2.38 | 3.49 | 4.79 | 5.42 | 1 | 3.8 | 1 | 23400 | 37200 | 0.84545 | 37600 | 0.83186 | 2.63 | 2.38 | 4.64 | 2.61 | 4.58 | 0.84502 | 2.37 | 0.62368 | 24596 | 0.559 |  | 29340 | 0.64912 | 3.74 |  | 4.44 | 1.93 | 0.35609 |  | 1.94 | 0.51053 | 14100 | 47500 | 48500 | 1 | 3.8 | 3.75 | 4.13 | 3.66 | 3.79 | 16800 |  | 52560 | 0.33 |  | 3.22 | 14.92 |  | 4.78
Live | AMERICAN STANDARD | Platinum 18 | 10511085 | HRCU-A-CB | 4A6V8048A1 |  | 4TXCD010DS3 | S9V2C100U4PSB+RP | 12.5 | 18 | 10 | FALSE | Singlezone Ducted, Centrally Ducted | TRUE | 64 | 78 | 66 | N/A | [6 empty] | 02/02/22 | Ingersoll Rand | 12200 | 44000 | 1 | 45300 | 1 | 1.0295 | 0.77 | 2.36 | 3.53 | 4.64 | 5.46 | 1 | 3.76 | 1 | 23400 | 37200 | 0.84545 | 37600 | 0.83002 | 2.67 | 2.36 | 4.68 | 2.57 | 4.62 | 0.84615 | 2.35 | 0.625 | 24656 | 0.56036 |  | 29340 | 0.64768 | 3.78 |  | 4.48 | 1.91 | 0.34982 |  | 1.92 | 0.51064 | 14000 | 47000 | 48000 | 1.01 | 3.76 | 3.7 | 4.06 | 3.66 | 3.8 | 16700 |  | 52000 | 0.36 |  | 3.22 | 13.6 |  | 4.73
Live | AMERICAN STANDARD | Platinum 18 | 10511086 | HRCU-A-CB | 4A6V8048A1 |  | 4TXCD010DS3 | S9V2D120U5PSB+RP | 12.5 | 18 | 10 | FALSE | Singlezone Ducted, Centrally Ducted | TRUE | 64 | 78 | 65 | N/A | [6 empty] | 02/02/22 | Ingersoll Rand | 12200 | 45000 | 1 | 45200 | 1 | 1.0044 | 0.76 | 2.38 | 3.5 | 4.7 | 5.54 | 1 | 3.78 | 1 | 23400 | 37200 | 0.82667 | 37600 | 0.83186 | 2.63 | 2.38 | 4.63 | 2.61 | 4.58 | 0.82671 | 2.38 | 0.62963 | 24656 | 0.54791 |  | 29340 | 0.64912 | 3.74 |  | 4.44 | 1.93 | 0.34838 |  | 1.94 | 0.51323 | 14000 | 48000 | 49000 | 1 | 3.84 | 3.79 | 4.1 | 3.66 | 3.79 | 16700 |  | 52540 | 0.35 |  | 3.22 | 13.98 |  | 4.78
Live | AMERICAN STANDARD | Platinum 18 | 10511083 | HRCU-A-CB | 4A6V8048A1 |  | 4TXCD008DS3 | S9V2C100D5PSB+RP | 11.5 | 18 | 10 | FALSE | Singlezone Ducted, Centrally Ducted | TRUE | 65 | 78 | 68 | N/A | [6 empty] | 02/02/22 | Ingersoll Rand | 11600 | 41000 | 1 | 42600 | 1 | 1.039 | 0.76 | 2.26 | 3.5 | 4.47 | 5.32 | 1 | 3.57 | 1 | 22410 | 35200 | 0.85854 | 35700 | 0.83803 | 2.65 | 2.26 | 4.63 | 2.48 | 4.56 | 0.85714 | 2.26 | 0.63305 | 23684 | 0.57766 |  | 28060 | 0.65869 | 3.76 |  | 4.44 | 1.85 | 0.34774 |  | 1.85 | 0.51821 | 12600 | 43500 | 44400 | 1.03 | 3.78 | 3.73 | 3.59 | 3.37 | 3.49 | 15030 |  | 47880 | 0.33 |  | 3.07 | 13.35 |  | 4.57
Live | AMERICAN STANDARD | Platinum 18 | 10511082 | HRCU-A-CB | 4A6V8048A1 |  | 4TXCD008DS3 | S9V2C100D4PSB+RP | 11.5 | 17.5 | 10 | FALSE | Singlezone Ducted, Centrally Ducted | TRUE | 66 | 78 | 68 | N/A | [6 empty] | 02/02/22 | Ingersoll Rand | 11700 | 41500 | 1 | 42700 | 1 | 1.0289 | 0.77 | 2.3 | 3.45 | 4.45 | 5.29 | 1 | 3.63 | 1 | 22740 | 35800 | 0.86265 | 36000 | 0.84309 | 2.65 | 2.3 | 4.59 | 2.51 | 4.56 | 0.862 | 2.3 | 0.63361 | 23990 | 0.57807 |  | 28420 | 0.66557 | 3.76 |  | 4.44 | 1.87 | 0.3535 |  | 1.88 | 0.51791 | 12600 | 43500 | 44000 | 1.02 | 3.78 | 3.75 | 3.62 | 3.37 | 3.44 | 15030 |  | 48060 | 0.4 |  | 3.19 | 11.01 |  | 4.42
Live | AMERICAN STANDARD | Platinum 18 | 10511081 | HRCU-A-CB | 4A6V8048A1 |  | 4TXCD008DS3 | S9V2D120D5PSB+RP | 11.5 | 18 | 10 | FALSE | Singlezone Ducted, Centrally Ducted | TRUE | 65 | 78 | 66 | N/A | [6 empty] | 02/02/22 | Ingersoll Rand | 11700 | 42000 | 1 | 42700 | 1 | 1.0167 | 0.76 | 2.3 | 3.43 | 4.51 | 5.35 | 1 | 3.65 | 1 | 22520 | 35600 | 0.84762 | 35800 | 0.83841 | 2.63 | 2.3 | 4.56 | 2.51 | 4.54 | 0.8486 | 2.3 | 0.63014 | 23744 | 0.56533 |  | 28120 | 0.65855 | 3.74 |  | 4.4 | 1.86 | 0.34766 |  | 1.87 | 0.51233 | 12700 | 44500 | 44900 | 1.01 | 3.87 | 3.84 | 3.69 | 3.37 | 3.43 | 14960 |  | 47860 | 0.39 |  | 3.17 | 11.24 |  | 4.42
Live | AMERICAN STANDARD | Platinum 18 | 1051108 | HRCU-A-CB | 4A6V8048A1 |  | 4TXCC009DS3 | S9V2C100U5PSB+RP | 12.5 | 18 | 10 | FALSE | Singlezone Ducted, Centrally Ducted | TRUE | 65 | 78 | 65 | N/A | [6 empty] | 02/02/22 | Ingersoll Rand | 12100 | 45000 | 1 | 45200 | 1 | 1.0044 | 0.72 | 2.38 | 3.48 | 4.93 | 5.54 | 1 | 3.81 | 1 | 23400 | 37400 | 0.83111 | 37700 | 0.83407 | 2.63 | 2.38 | 4.64 | 2.61 | 4.61 | 0.83213 | 2.38 | 0.62467 | 24762 | 0.55027 |  | 29440 | 0.65133 | 3.76 |  | 4.46 | 1.93 | 0.34838 |  | 1.93 | 0.50656 | 14100 | 48000 | 48800 | 1.03 | 3.84 | 3.8 | 4.01 | 3.66 | 3.76 | 16800 |  | 52340 | 0.28 |  | 3.25 | 17.58 |  | 4.72
Live | AMERICAN STANDARD | Platinum 18 | 10511079 | HRCU-A-CB | 4A6V8048A1 |  | 4TXCC009DS3 | S9V2D120U5PSB+RP | 12.5 | 18 | 10 | FALSE | Singlezone Ducted, Centrally Ducted | TRUE | 64 | 77 | 65 | N/A | [6 empty] | 02/02/22 | Ingersoll Rand | 12200 | 45000 | 1 | 45300 | 1 | 1.0067 | 0.76 | 2.36 | 3.52 | 4.7 | 5.59 | 1 | 3.77 | 1 | 23400 | 37200 | 0.82667 | 37600 | 0.83002 | 2.65 | 2.36 | 4.65 | 2.59 | 4.62 | 0.82648 | 2.37 | 0.62865 | 24596 | 0.54658 |  | 29300 | 0.6468 | 3.76 |  | 4.46 | 1.92 | 0.34347 |  | 1.93 | 0.51194 | 14000 | 48000 | 49000 | 1.01 | 3.84 | 3.79 | 4.06 | 3.66 | 3.79 | 16700 |  | 52020 | 0.35 |  | 3.21 | 13.98 |  | 4.75
Live | AMERICAN STANDARD | Platinum 18 | 10511078 | HRCU-A-CB | 4A6V8048A1 |  | 4TXCC009DS3 | S9V2C080U5PSB+RP | 12.5 | 18 | 10 | FALSE | Singlezone Ducted, Centrally Ducted | TRUE | 64 | 77 | 65 | N/A | [6 empty] | 02/02/22 | Ingersoll Rand | 12100 | 45000 | 1 | 45200 | 1 | 1.0044 | 0.74 | 2.36 | 3.51 | 4.79 | 5.59 | 1 | 3.77 | 1 | 23290 | 37200 | 0.82667 | 37600 | 0.83186 | 2.64 | 2.36 | 4.66 | 2.59 | 4.62 | 0.82648 | 2.36 | 0.62599 | 24596 | 0.54658 |  | 29300 | 0.64823 | 3.76 |  | 4.48 | 1.92 | 0.34347 |  | 1.92 | 0.50928 | 14100 | 48000 | 49000 | 0.99 | 3.84 | 3.79 | 4.17 | 3.66 | 3.79 | 16800 |  | 52020 | 0.33 |  | 3.21 | 14.92 |  | 4.75
Live | AMERICAN STANDARD | Platinum 18 | 10511077 | HRCU-A-CB | 4A6V8048A1 |  | 4TXCC009DS3 | S9V2C100U4PSB+RP | 12.5 | 18 | 10 | FALSE | Singlezone Ducted, Centrally Ducted | TRUE | 65 | 78 | 65 | N/A | [6 empty] | 02/02/22 | Ingersoll Rand | 12200 | 45000 | 1 | 45300 | 1 | 1.0067 | 0.78 | 2.36 | 3.55 | 4.58 | 5.59 | 1 | 3.74 | 1 | 23620 | 37400 | 0.83111 | 37800 | 0.83444 | 2.68 | 2.36 | 4.71 | 2.58 | 4.64 | 0.83005 | 2.35 | 0.62834 | 24902 | 0.55338 |  | 29540 | 0.6521 | 3.8 |  | 4.52 | 1.92 | 0.34347 |  | 1.92 | 0.51337 | 14000 | 47500 | 48600 | 1.01 | 3.8 | 3.74 | 4.06 | 3.66 | 3.81 | 16700 |  | 51980 | 0.38 |  | 3.25 | 12.88 |  | 4.69
Live | AMERICAN STANDARD | Platinum 18 | 10511075 | HRCU-A-CB | 4A6V8048A1 |  | 4TXCC007DS3 | S9V2C100D4PSB+RP | 11.5 | 18 | 10 | FALSE | Singlezone Ducted, Centrally Ducted | TRUE | 66 | 78 | 67 | N/A | [6 empty] | 02/02/22 | Ingersoll Rand | 11700 | 42000 | 1 | 42800 | 1 | 1.019 | 0.78 | 2.28 | 3.47 | 4.4 | 5.4 | 1 | 3.61 | 1 | 22740 | 35800 | 0.85238 | 36000 | 0.84112 | 2.67 | 2.28 | 4.62 | 2.5 | 4.6 | 0.85185 | 2.28 | 0.63158 | 23950 | 0.57024 |  | 28360 | 0.66262 | 3.78 |  | 4.46 | 1.86 | 0.34444 |  | 1.86 | 0.51524 | 12600 | 44500 | 45000 | 1.02 | 3.87 | 3.84 | 3.62 | 3.37 | 3.43 | 15030 |  | 48020 | 0.4 |  | 3.22 | 11.01 |  | 4.37
Live | AMERICAN STANDARD | Platinum 18 | 10511076 | HRCU-A-CB | 4A6V8048A1 |  | 4TXCC007DS3 | S9V2C100D5PSB+RP | 11.5 | 18 | 10 | FALSE | Singlezone Ducted, Centrally Ducted | TRUE | 66 | 78 | 66 | N/A | [6 empty] | 02/02/22 | Ingersoll Rand | 11500 | 42500 | 1 | 42700 | 1 | 1.0047 | 0.72 | 2.3 | 3.4 | 4.68 | 5.42 | 1 | 3.68 | 1 | 22520 | 35800 | 0.84235 | 35900 | 0.84075 | 2.61 | 2.3 | 4.56 | 2.53 | 4.56 | 0.84133 | 2.31 | 0.62772 | 23850 | 0.56118 |  | 28260 | 0.66183 | 3.74 |  | 4.4 | 1.87 | 0.34502 |  | 1.88 | 0.51087 | 12700 | 44500 | 44700 | 1.04 | 3.87 | 3.86 | 3.58 | 3.37 | 3.39 | 15130 |  | 47660 | 0.32 |  | 3.2 | 13.86 |  | 4.36
Live | AMERICAN STANDARD | Platinum 18 | 10511074 | HRCU-A-CB | 4A6V8048A1 |  | 4TXCC007DS3 | S9V2D120U5PSB+RP | 12.5 | 18 | 10 | FALSE | Singlezone Ducted, Centrally Ducted | TRUE | 64 | 77 | 66 | N/A | [6 empty] | 02/02/22 | Ingersoll Rand | 12400 | 44500 | 1 | 46200 | 1 | 1.0382 | 0.79 | 2.36 | 3.58 | 4.6 | 5.53 | 1 | 3.78 | 1 | 23620 | 37800 | 0.84944 | 38200 | 0.82684 | 2.72 | 2.36 | 4.76 | 2.54 | 4.69 | 0.8481 | 2.35 | 0.62169 | 24902 | 0.5596 |  | 29700 | 0.64286 | 3.86 |  | 4.58 | 1.89 | 0.34177 |  | 1.9 | 0.50265 | 13900 | 47000 | 48000 | 1 | 3.76 | 3.71 | 4.07 | 3.66 | 3.79 | 16600 |  | 51020 | 0.37 |  | 3.2 | 13.15 |  | 4.67
Live | AMERICAN STANDARD | Platinum 18 | 10511073 | HRCU-A-CB | 4A6V8048A1 |  | 4TXCC007DS3 | S9V2C100U4PSB+RP | 12.5 | 18 | 10 | FALSE | Singlezone Ducted, Centrally Ducted | TRUE | 64 | 77 | 67 | N/A | [6 empty] | 02/02/22 | Ingersoll Rand | 12500 | 44000 | 1 | 46300 | 1 | 1.0523 | 0.83 | 2.3 | 3.71 | 4.41 | 5.61 | 1 | 3.66 | 1 | 23730 | 37600 | 0.85455 | 38300 | 0.82721 | 2.78 | 2.3 | 4.88 | 2.5 | 4.79 | 0.85383 | 2.3 | 0.62842 | 25002 | 0.56823 |  | 29800 | 0.64363 | 3.94 |  | 4.68 | 1.86 | 0.33155 |  | 1.87 | 0.51093 | 13600 | 46500 | 47500 | 1.02 | 3.72 | 3.67 | 3.91 | 3.66 | 3.79 | 16300 |  | 50460 | 0.36 |  | 3.17 | 13.27 |  | 4.67
Live | AMERICAN STANDARD | Platinum 18 | 10511072 | HRCU-A-CB | 4A6V8048A1 |  | 4TXCC007DS3 | S9V2C080U5PSB+RP | 12.5 | 18 | 10 | FALSE | Singlezone Ducted, Centrally Ducted | TRUE | 64 | 77 | 66 | N/A | [6 empty] | 02/02/22 | Ingersoll Rand | 12300 | 44500 | 1 | 46200 | 1 | 1.0382 | 0.76 | 2.34 | 3.57 | 4.74 | 5.57 | 1 | 3.79 | 1 | 23620 | 37800 | 0.84944 | 38200 | 0.82684 | 2.71 | 2.34 | 4.77 | 2.55 | 4.73 | 0.84919 | 2.35 | 0.62005 | 24902 | 0.5596 |  | 29700 | 0.64286 | 3.88 |  | 4.58 | 1.88 | 0.33752 |  | 1.9 | 0.50132 | 14000 | 47000 | 48000 | 0.99 | 3.76 | 3.71 | 4.14 | 3.66 | 3.79 | 16600 |  | 51020 | 0.33 |  | 3.21 | 14.74 |  | 4.66
Live | AMERICAN STANDARD | Platinum 18 | 10511071 | HRCU-A-CB | 4A6V8048A1 |  | 4TXCC007DS3 | S9V2D120D5PSB+RP | 11.5 | 18 | 10 | FALSE | Singlezone Ducted, Centrally Ducted | TRUE | 66 | 78 | 67 | N/A | [6 empty] | 02/02/22 | Ingersoll Rand | 11700 | 42000 | 1 | 42700 | 1 | 1.0167 | 0.76 | 2.3 | 3.44 | 4.51 | 5.35 | 1 | 3.64 | 1 | 22630 | 35800 | 0.85238 | 36000 | 0.84309 | 2.64 | 2.3 | 4.58 | 2.51 | 4.56 | 0.85234 | 2.3 | 0.63187 | 23990 | 0.57119 |  | 28360 | 0.66417 | 3.74 |  | 4.42 | 1.88 | 0.3514 |  | 1.88 | 0.51648 | 12700 | 44500 | 44900 | 1.01 | 3.87 | 3.84 | 3.69 | 3.37 | 3.43 | 15030 |  | 47860 | 0.39 |  | 3.19 | 11.29 |  | 4.4
Live | AMERICAN STANDARD | Platinum 18 | 10511068 | HRCU-A-CB | 4A6V8048A1 |  | 4TXCB006DS3 | S9V2B060U4PSB+RP | 12 | 18 | 10 | FALSE | Singlezone Ducted, Centrally Ducted | TRUE | 64 | 77 | 68 | N/A | [6 empty] | 02/02/22 | Ingersoll Rand | 12400 | 44000 | 1 | 46500 | 1 | 1.0568 | 0.79 | 2.26 | 3.78 | 4.6 | 5.71 | 1 | 3.61 | 1 | 23950 | 37800 | 0.85909 | 38600 | 0.83011 | 2.8 | 2.26 | 5 | 2.51 | 4.9 | 0.85814 | 2.26 | 0.62604 | 25308 | 0.57518 |  | 30100 | 0.64731 | 4 |  | 4.78 | 1.85 | 0.32399 |  | 1.85 | 0.51247 | 13700 | 46000 | 47100 | 1.04 | 3.83 | 3.77 | 3.86 | 3.52 | 3.66 | 16400 |  | 50480 | 0.28 |  | 3.23 | 17.17 |  | 4.58
Live | AMERICAN STANDARD | Platinum 18 | 1051107 | HRCU-A-CB | 4A6V8048A1 |  | 4TXCC007DS3 | S9V2C100U5PSB+RP | 12.5 | 18 | 10 | FALSE | Singlezone Ducted, Centrally Ducted | TRUE | 63 | 77 | 65 | N/A | [6 empty] | 02/02/22 | Ingersoll Rand | 12200 | 45000 | 1 | 46200 | 1 | 1.0267 | 0.74 | 2.36 | 3.54 | 4.83 | 5.59 | 1 | 3.82 | 1 | 23510 | 37800 | 0.84 | 38100 | 0.82468 | 2.7 | 2.36 | 4.75 | 2.55 | 4.69 | 0.839 | 2.35 | 0.61518 | 24762 | 0.55027 |  | 29560 | 0.63983 | 3.86 |  | 4.58 | 1.88 | 0.33631 |  | 1.89 | 0.49476 | 14000 | 47000 | 47700 | 1.04 | 3.76 | 3.72 | 3.95 | 3.66 | 3.76 | 16700 |  | 51180 | 0.28 |  | 3.25 | 17.48 |  | 4.62
Live | AMERICAN STANDARD | Platinum 18 | 10511069 | HRCU-A-CB | 4A6V8048A1 |  | 4TXCB006DS3 | S9V2B080D4PSB+RP | 11.5 | 17.5 | 10 | FALSE | Singlezone Ducted, Centrally Ducted | TRUE | 66 | 78 | 68 | N/A | [6 empty] | 02/02/22 | Ingersoll Rand | 11700 | 41500 | 1 | 43000 | 1 | 1.0361 | 0.78 | 2.24 | 3.57 | 4.4 | 5.43 | 1 | 3.53 | 1 | 22850 | 36000 | 0.86747 | 36300 | 0.84419 | 2.73 | 2.24 | 4.76 | 2.45 | 4.71 | 0.8674 | 2.23 | 0.63173 | 24190 | 0.58289 |  | 28620 | 0.66558 | 3.9 |  | 4.58 | 1.82 | 0.33517 |  | 1.83 | 0.51841 | 12600 | 44000 | 44600 | 1.01 | 3.83 | 3.79 | 3.66 | 3.37 | 3.45 | 15030 |  | 47720 | 0.4 |  | 3.27 | 11.01 |  | 4.28
Live | AMERICAN STANDARD | Platinum 18 | 10511067 | HRCU-A-CB | 4A6V8048A1 |  | 4TXCB006DS3 | S9V2B080U4PSB+RP | 12 | 18 | 10 | FALSE | Singlezone Ducted, Centrally Ducted | TRUE | 64 | 77 | 68 | N/A | [6 empty] | 02/02/22 | Ingersoll Rand | 12500 | 44000 | 1 | 46600 | 1 | 1.0591 | 0.83 | 2.24 | 3.82 | 4.41 | 5.76 | 1 | 3.58 | 1 | 23950 | 37800 | 0.85909 | 38600 | 0.82833 | 2.84 | 2.24 | 5.03 | 2.47 | 4.95 | 0.85938 | 2.25 | 0.62849 | 25208 | 0.57291 |  | 30060 | 0.64506 | 4.04 |  | 4.82 | 1.83 | 0.31771 |  | 1.83 | 0.51117 | 13600 | 46000 | 47100 | 1 | 3.83 | 3.77 | 3.99 | 3.52 | 3.66 | 16300 |  | 50120 | 0.38 |  | 3.23 | 12.57 |  | 4.55
Live | AMERICAN STANDARD | Platinum 18 | 10511041 | HRCU-A-CB | 4A6V8037A1 |  | 4TXCC007DS3 | S9V2C100U4PSB+RP | 12.5 | 18 | 10 | FALSE | Singlezone Ducted, Centrally Ducted | TRUE | 61 | 76 | 61 | N/A | [6 empty] | 02/02/22 | Ingersoll Rand | 8500 | 33000 | 1 | 33300 | 1 | 1.0091 | 0.53 | 2.42 | 2.4 | 4.7 | 4 | 1 | 4.07 | 1 | 16150 | 26400 | 0.8 | 26500 | 0.7958 | 1.84 | 2.42 | 3.2 | 2.57 | 3.2 | 0.8 | 2.43 | 0.59705 | 16994 | 0.51497 |  | 20360 | 0.61141 | 2.6 |  | 3.08 | 1.92 | 0.48 |  | 1.94 | 0.47666 | 9900 | 36600 | 37000 | 0.83 | 2.93 | 2.9 | 3.5 | 3.66 | 3.74 | 11960 |  | 39440 | 0.2 |  | 2.28 | 17.53 |  | 5.07
Live | AMERICAN STANDARD | Platinum 18 | 1051104 | HRCU-A-CB | 4A6V8037A1 |  | 4TXCC005DS3 | S9V2C100U4PSB+RP | 12.5 | 18 | 10 | FALSE | Singlezone Ducted, Centrally Ducted | TRUE | 62 | 77 | 63 | N/A | [6 empty] | 02/02/22 | Ingersoll Rand | 8500 | 32200 | 1 | 32600 | 1 | 1.0124 | 0.53 | 2.32 | 2.53 | 4.7 | 4.07 | 1 | 3.78 | 1 | 16260 | 26000 | 0.80745 | 26300 | 0.80675 | 1.87 | 2.32 | 3.33 | 2.55 | 3.28 | 0.8059 | 2.31 | 0.61111 | 17094 | 0.53087 |  | 20400 | 0.62577 | 2.66 |  | 3.18 | 1.88 | 0.46192 |  | 1.88 | 0.49735 | 9500 | 35200 | 36000 | 0.82 | 2.82 | 2.77 | 3.4 | 3.66 | 3.81 | 11490 |  | 38340 | 0.21 |  | 2.25 | 16.04 |  | 4.99
Live | AMERICAN STANDARD | Platinum 18 | 10511039 | HRCU-A-CB | 4A6V8037A1 |  | 4TXCC005DS3 | S9V2C100D4PSB+RP | 12.5 | 18 | 10 | FALSE | Singlezone Ducted, Centrally Ducted | TRUE | 62 | 77 | 63 | N/A | [6 empty] | 02/02/22 | Ingersoll Rand | 8300 | 31600 | 1 | 32000 | 1 | 1.0127 | 0.55 | 2.2 | 2.54 | 4.42 | 4.21 | 1 | 3.69 | 1 | 15820 | 25600 | 0.81013 | 25900 | 0.80937 | 1.96 | 2.2 | 3.44 | 2.37 | 3.41 | 0.80998 | 2.21 | 0.59892 | 16688 | 0.5281 |  | 20000 | 0.625 | 2.78 |  | 3.3 | 1.76 | 0.41805 |  | 1.78 | 0.48238 | 9300 | 34000 | 34700 | 0.83 | 2.72 | 2.68 | 3.28 | 3.66 | 3.79 | 11360 |  | 36880 | 0.23 |  | 2.25 | 14.48 |  | 4.8
Live | AMERICAN STANDARD | Platinum 18 | 10511038 | HRCU-A-CB | 4A6V8037A1 |  | 4TXCB006DS3 | S9V2B060U3PSB+RP | 12.5 | 18 | 10 | FALSE | Singlezone Ducted, Centrally Ducted | TRUE | 61 | 76 | 61 | N/A | [6 empty] | 02/02/22 | Ingersoll Rand | 8500 | 33200 | 1 | 33500 | 1 | 1.009 | 0.53 | 2.36 | 2.49 | 4.7 | 4.12 | 1 | 3.94 | 1 | 16260 | 26400 | 0.79518 | 26700 | 0.79701 | 1.88 | 2.36 | 3.31 | 2.53 | 3.28 | 0.79612 | 2.36 | 0.59898 | 17034 | 0.51307 |  | 20460 | 0.61075 | 2.68 |  | 3.18 | 1.86 | 0.45146 |  | 1.89 | 0.4797 | 9900 | 36200 | 37000 | 0.81 | 2.9 | 2.85 | 3.58 | 3.66 | 3.8 | 11890 |  | 39340 | 0.19 |  | 2.28 | 18.34 |  | 5.06
Live | AMERICAN STANDARD | Platinum 18 | 10511037 | HRCU-A-CB | 4A6V8037A1 |  | 4TXCB006DS3 | S9V2B060U4PSB+RP | 12.5 | 18 | 10 | FALSE | Singlezone Ducted, Centrally Ducted | TRUE | 60 | 76 | 61 | N/A | [6 empty] | 02/02/22 | Ingersoll Rand | 8400 | 33200 | 1 | 33400 | 1 | 1.006 | 0.49 | 2.4 | 2.44 | 5.02 | 4.05 | 1 | 4.01 | 1 | 16040 | 26400 | 0.79518 | 26600 | 0.79641 | 1.84 | 2.4 | 3.26 | 2.55 | 3.22 | 0.79506 | 2.39 | 0.59601 | 16934 | 0.51006 |  | 20360 | 0.60958 | 2.64 |  | 3.14 | 1.88 | 0.4642 |  | 1.9 | 0.47382 | 9900 | 36600 | 37100 | 0.86 | 2.93 | 2.9 | 3.37 | 3.66 | 3.75 | 12060 |  | 39540 | 0.12 |  | 2.3 | 29.45 |  | 5.04
Live | AMERICAN STANDARD | Platinum 18 | 10511036 | HRCU-A-CB | 4A6V8037A1 |  | 4TXCB006DS3 | S9V2B080U3PSB+RP | 12.5 | 18 | 10 | FALSE | Singlezone Ducted, Centrally Ducted | TRUE | 61 | 77 | 62 | N/A | [6 empty] | 02/02/22 | Ingersoll Rand | 8500 | 33200 | 1 | 33500 | 1 | 1.009 | 0.52 | 2.38 | 2.49 | 4.79 | 4.09 | 1 | 3.94 | 1 | 16370 | 26600 | 0.8012 | 26800 | 0.8 | 1.88 | 2.38 | 3.31 | 2.55 | 3.28 | 0.80196 | 2.37 | 0.60152 | 17234 | 0.5191 |  | 20700 | 0.61791 | 2.68 |  | 3.18 | 1.88 | 0.45966 |  | 1.91 | 0.48477 | 9900 | 36400 | 37100 | 0.81 | 2.91 | 2.87 | 3.58 | 3.67 | 3.79 | 11890 |  | 39700 | 0.17 |  | 2.32 | 20.5 |  | 5.02
Live | AMERICAN STANDARD | Platinum 18 | 10511035 | HRCU-A-CB | 4A6V8037A1 |  | 4TXCB006DS3 | S9V2B040U3PSB+RP | 12.5 | 18 | 10 | FALSE | Singlezone Ducted, Centrally Ducted | TRUE | 61 | 76 | 61 | N/A | [6 empty] | 02/02/22 | Ingersoll Rand | 8500 | 33200 | 1 | 33500 | 1 | 1.009 | 0.54 | 2.38 | 2.49 | 4.61 | 4.09 | 1 | 3.94 | 1 | 16260 | 26400 | 0.79518 | 26700 | 0.79701 | 1.88 | 2.38 | 3.3 | 2.53 | 3.25 | 0.79462 | 2.37 | 0.60152 | 17034 | 0.51307 |  | 20460 | 0.61075 | 2.68 |  | 3.18 | 1.86 | 0.45477 |  | 1.89 | 0.4797 | 9900 | 36200 | 37000 | 0.82 | 2.9 | 2.85 | 3.54 | 3.66 | 3.8 | 11960 |  | 39340 | 0.2 |  | 2.28 | 17.53 |  | 5.06
Live | AMERICAN STANDARD | Platinum 18 | 10511034 | HRCU-A-CB | 4A6V8037A1 |  | 4TXCB006DS3 | S9V2B080U4PSB+RP | 12.5 | 18 | 10 | FALSE | Singlezone Ducted, Centrally Ducted | TRUE | 61 | 77 | 62 | N/A | [6 empty] | 02/02/22 | Ingersoll Rand | 8500 | 33200 | 1 | 33500 | 1 | 1.009 | 0.53 | 2.38 | 2.48 | 4.7 | 4.09 | 1 | 3.96 | 1 | 16370 | 26600 | 0.8012 | 26800 | 0.8 | 1.88 | 2.38 | 3.29 | 2.55 | 3.28 | 0.80196 | 2.39 | 0.60354 | 17194 | 0.51789 |  | 20660 | 0.61672 | 2.68 |  | 3.18 | 1.88 | 0.45966 |  | 1.9 | 0.4798 | 9900 | 36400 | 37000 | 0.82 | 2.91 | 2.88 | 3.54 | 3.67 | 3.77 | 11960 |  | 39600 | 0.2 |  | 2.33 | 17.53 |  | 4.98
Live | AMERICAN STANDARD | Platinum 18 | 10511033 | HRCU-A-CB | 4A6V8037A1 |  | 4TXCB004DS3 | S9V2B040U3PSB+RP | 12.5 | 18 | 10 | FALSE | Singlezone Ducted, Centrally Ducted | TRUE | 62 | 77 | 63 | N/A | [6 empty] | 02/02/22 | Ingersoll Rand | 8500 | 32400 | 1 | 32700 | 1 | 1.0093 | 0.54 | 2.28 | 2.58 | 4.61 | 4.16 | 1 | 3.71 | 1 | 16370 | 26200 | 0.80864 | 26500 | 0.8104 | 1.9 | 2.28 | 3.4 | 2.53 | 3.37 | 0.8101 | 2.28 | 0.61456 | 17300 | 0.53395 |  | 20600 | 0.62997 | 2.72 |  | 3.24 | 1.86 | 0.44712 |  | 1.86 | 0.50135 | 9500 | 35200 | 36000 | 0.82 | 2.82 | 2.77 | 3.4 | 3.66 | 3.81 | 11490 |  | 38240 | 0.21 |  | 2.29 | 16.04 |  | 4.89
Live | AMERICAN STANDARD | Platinum 18 | 10511032 | HRCU-A-CB | 4A6V8037A1 |  | 4TXCB004DS3 | S9V2B060U3PSB+RP | 12.5 | 18 | 10 | FALSE | Singlezone Ducted, Centrally Ducted | TRUE | 62 | 77 | 63 | N/A | [6 empty] | 02/02/22 | Ingersoll Rand | 8400 | 32400 | 1 | 32800 | 1 | 1.0123 | 0.53 | 2.28 | 2.59 | 4.64 | 4.16 | 1 | 3.71 | 1 | 16370 | 26200 | 0.80864 | 26500 | 0.80793 | 1.9 | 2.28 | 3.4 | 2.53 | 3.37 | 0.8101 | 2.28 | 0.61456 | 17300 | 0.53395 |  | 20640 | 0.62927 | 2.7 |  | 3.24 | 1.88 | 0.45192 |  | 1.87 | 0.50404 | 9600 | 35200 | 36000 | 0.8 | 2.82 | 2.77 | 3.52 | 3.66 | 3.81 | 11490 |  | 38240 | 0.21 |  | 2.3 | 16.04 |  | 4.87
Live | AMERICAN STANDARD | Platinum 18 | 10511031 | HRCU-A-CB | 4A6V8037A1 |  | 4TXCB004DS3 | S9V2B060U4PSB+RP | 12.5 | 18 | 10 | FALSE | Singlezone Ducted, Centrally Ducted | TRUE | 62 | 77 | 63 | N/A | [6 empty] | 02/02/22 | Ingersoll Rand | 8300 | 32200 | 1 | 32700 | 1 | 1.0155 | 0.5 | 2.28 | 2.56 | 4.86 | 4.14 | 1 | 3.74 | 1 | 16150 | 26000 | 0.80745 | 26300 | 0.80428 | 1.87 | 2.28 | 3.38 | 2.53 | 3.34 | 0.80676 | 2.28 | 0.60963 | 17094 | 0.53087 |  | 20400 | 0.62385 | 2.68 |  | 3.22 | 1.87 | 0.45169 |  | 1.86 | 0.49733 | 9500 | 35200 | 36100 | 0.84 | 2.82 | 2.77 | 3.31 | 3.66 | 3.82 | 11490 |  | 38340 | 0.15 |  | 2.25 | 22.45 |  | 4.99
Live | AMERICAN STANDARD | Platinum 18 | 10511029 | HRCU-A-CB | 4A6V8037A1 |  | 4TXCB004DS3 | S9V2B080U4PSB+RP | 12.5 | 18 | 10 | FALSE | Singlezone Ducted, Centrally Ducted | TRUE | 62 | 77 | 62 | N/A | [6 empty] | 02/02/22 | Ingersoll Rand | 8500 | 32400 | 1 | 32800 | 1 | 1.0123 | 0.54 | 2.26 | 2.6 | 4.61 | 4.2 | 1 | 3.7 | 1 | 16260 | 26000 | 0.80247 | 26300 | 0.80183 | 1.91 | 2.26 | 3.41 | 2.49 | 3.37 | 0.80238 | 2.26 | 0.61081 | 17094 | 0.52759 |  | 20400 | 0.62195 | 2.72 |  | 3.26 | 1.84 | 0.4381 |  | 1.83 | 0.49459 | 9500 | 35200 | 36100 | 0.81 | 2.82 | 2.77 | 3.44 | 3.66 | 3.82 | 11490 |  | 38340 | 0.22 |  | 2.29 | 15.31 |  | 4.91
Live | AMERICAN STANDARD | Platinum 18 | 1051103 | HRCU-A-CB | 4A6V8037A1 |  | 4TXCB004DS3 | S9V2B080U3PSB+RP | 12.5 | 18 | 10 | FALSE | Singlezone Ducted, Centrally Ducted | TRUE | 62 | 77 | 63 | N/A | [6 empty] | 02/02/22 | Ingersoll Rand | 8500 | 32200 | 1 | 32800 | 1 | 1.0186 | 0.53 | 2.26 | 2.63 | 4.7 | 4.18 | 1 | 3.66 | 1 | 16370 | 26000 | 0.80745 | 26500 | 0.80793 | 1.91 | 2.26 | 3.45 | 2.51 | 3.37 | 0.80622 | 2.25 | 0.61475 | 17234 | 0.53522 |  | 20540 | 0.62622 | 2.72 |  | 3.28 | 1.86 | 0.44498 |  | 1.84 | 0.50273 | 9500 | 34800 | 35600 | 0.8 | 2.78 | 2.74 | 3.48 | 3.67 | 3.81 | 11390 |  | 38040 | 0.21 |  | 2.27 | 15.9 |  | 4.91
Live | AMERICAN STANDARD | Platinum 18 | 10511028 | HRCU-A-CB | 4A6V8037A1 |  | 4TXCB004DS3 | S9V2B040D3PSB+RP | 12.5 | 18 | 9.6 | FALSE | Singlezone Ducted, Centrally Ducted | TRUE | 62 | 77 | 63 | N/A | [6 empty] | 02/02/22 | Ingersoll Rand | 8300 | 31600 | 1 | 32100 | 1 | 1.0158 | 0.57 | 2.16 | 2.65 | 4.27 | 4.29 | 1 | 3.55 | 1 | 16040 | 25400 | 0.8038 | 25900 | 0.80685 | 1.99 | 2.16 | 3.5 | 2.36 | 3.45 | 0.8042 | 2.17 | 0.61127 | 16828 | 0.53253 |  | 20140 | 0.62741 | 2.82 |  | 3.34 | 1.75 | 0.40793 |  | 1.77 | 0.49859 | 9200 | 33400 | 34200 | 0.82 | 2.67 | 2.63 | 3.29 | 3.67 | 3.81 | 11260 |  | 36440 | 0.23 |  | 2.26 | 14.35 |  | 4.73
Live | AMERICAN STANDARD | Platinum 18 | 10511027 | HRCU-A-CB | 4A6V8037A1 |  | 4TXCB004DS3 | S9V2B080D3PSB+RP | 12.5 | 18 | 9.6 | FALSE | Singlezone Ducted, Centrally Ducted | TRUE | 62 | 77 | 63 | N/A | [6 empty] | 02/02/22 | Ingersoll Rand | 8300 | 31600 | 1 | 32200 | 1 | 1.019 | 0.55 | 2.18 | 2.65 | 4.42 | 4.25 | 1 | 3.56 | 1 | 15930 | 25400 | 0.8038 | 25900 | 0.80435 | 1.98 | 2.18 | 3.49 | 2.36 | 3.41 | 0.80235 | 2.17 | 0.60955 | 16728 | 0.52937 |  | 20040 | 0.62236 | 2.82 |  | 3.36 | 1.74 | 0.40941 |  | 1.75 | 0.49157 | 9200 | 33600 | 34400 | 0.81 | 2.69 | 2.64 | 3.33 | 3.66 | 3.82 | 11190 |  | 36580 | 0.21 |  | 2.28 | 15.62 |  | 4.7
Live | AMERICAN STANDARD | Platinum 18 | 10511026 | HRCU-A-CB | 4A6V8037A1 |  | 4TXCB004DS3 | S9V2B060D3PSB+RP | 12.5 | 18 | 9.6 | FALSE | Singlezone Ducted, Centrally Ducted | TRUE | 62 | 77 | 63 | N/A | [6 empty] | 02/02/22 | Ingersoll Rand | 8300 | 31600 | 1 | 32100 | 1 | 1.0158 | 0.56 | 2.16 | 2.66 | 4.34 | 4.29 | 1 | 3.54 | 1 | 15930 | 25400 | 0.8038 | 25900 | 0.80685 | 1.99 | 2.16 | 3.51 | 2.35 | 3.45 | 0.8042 | 2.16 | 0.61017 | 16788 | 0.53127 |  | 20040 | 0.6243 | 2.82 |  | 3.36 | 1.74 | 0.40559 |  | 1.75 | 0.49435 | 9200 | 33400 | 34200 | 0.81 | 2.67 | 2.63 | 3.33 | 3.67 | 3.81 | 11260 |  | 36440 | 0.22 |  | 2.26 | 15 |  | 4.73
Live | AMERICAN STANDARD | Platinum 18 | 10511025 | HRCU-A-CB | 4A6V8037A1 |  | 4TXCB004DS3 | S9V2B080D4PSB+RP | 12.5 | 18 | 9.6 | FALSE | Singlezone Ducted, Centrally Ducted | TRUE | 62 | 77 | 64 | N/A | [6 empty] | 02/02/22 | Ingersoll Rand | 8300 | 31400 | 1 | 32200 | 1 | 1.0255 | 0.56 | 2.16 | 2.67 | 4.34 | 4.26 | 1 | 3.53 | 1 | 16040 | 25400 | 0.80892 | 25900 | 0.80435 | 1.99 | 2.16 | 3.52 | 2.36 | 3.45 | 0.80986 | 2.16 | 0.6119 | 16894 | 0.53803 |  | 20140 | 0.62547 | 2.82 |  | 3.36 | 1.76 | 0.41315 |  | 1.76 | 0.49858 | 9200 | 33400 | 34200 | 0.82 | 2.67 | 2.63 | 3.29 | 3.67 | 3.81 | 11090 |  | 36440 | 0.22 |  | 2.26 | 14.77 |  | 4.73
Live | AMERICAN STANDARD | Platinum 18 | 10511002 | HRCU-A-CB | 4A6V8036A1 |  | 4TXCD008DS3 | S9V2C100D4PSB+RP | 12 | 18 | 10 | FALSE | Singlezone Ducted, Centrally Ducted | TRUE | 63 | 78 | 65 | N/A | [6 empty] | 02/02/22 | Ingersoll Rand | 8100 | 30400 | 1 | 31400 | 1 | 1.0329 | 0.52 | 2.34 | 2.38 | 4.57 | 3.81 | 1 | 3.87 | 1 | 15930 | 25200 | 0.82895 | 25500 | 0.8121 | 1.84 | 2.34 | 3.18 | 2.54 | 3.16 | 0.8294 | 2.35 | 0.60724 | 16894 | 0.55572 |  | 20020 | 0.63758 | 2.6 |  | 3.06 | 1.9 | 0.49869 |  | 1.92 | 0.49612 | 9300 | 33800 | 34500 | 0.83 | 2.82 | 2.77 | 3.28 | 3.51 | 3.65 | 11190 |  | 37360 | 0.21 |  | 2.3 | 15.62 |  | 4.76
Live | AMERICAN STANDARD | Platinum 18 | 10511001 | HRCU-A-CB | 4A6V8036A1 |  | 4TXCC007DS3 | S9V2C100D4PSB+RP | 12 | 18 | 10 | FALSE | Singlezone Ducted, Centrally Ducted | TRUE | 63 | 78 | 65 | N/A | [6 empty] | 02/02/22 | Ingersoll Rand | 8100 | 30800 | 1 | 31400 | 1 | 1.0195 | 0.54 | 2.3 | 2.44 | 4.4 | 3.92 | 1 | 3.77 | 1 | 15930 | 25000 | 0.81169 | 25500 | 0.8121 | 1.86 | 2.3 | 3.24 | 2.51 | 3.19 | 0.81378 | 2.31 | 0.61273 | 16894 | 0.54851 |  | 20020 | 0.63758 | 2.64 |  | 3.12 | 1.88 | 0.47959 |  | 1.88 | 0.49867 | 9200 | 33800 | 34600 | 0.83 | 2.82 | 2.77 | 3.25 | 3.51 | 3.66 | 11090 |  | 36940 | 0.21 |  | 2.28 | 15.48 |  | 4.75
Live | AMERICAN STANDARD | Platinum 18 | 10511 | HRCU-A-CB | 4A6V8036A1 |  | 4TXCC007DS3 | S9V2C100U4PSB+RP | 12.5 | 18 | 10 | FALSE | Singlezone Ducted, Centrally Ducted | TRUE | 62 | 77 | 62 | N/A | [6 empty] | 02/02/22 | Ingersoll Rand | 8400 | 32800 | 1 | 33100 | 1 | 1.0091 | 0.53 | 2.38 | 2.46 | 4.64 | 4.04 | 1 | 3.94 | 1 | 16260 | 26200 | 0.79878 | 26500 | 0.8006 | 1.86 | 2.38 | 3.26 | 2.56 | 3.23 | 0.7995 | 2.38 | 0.60406 | 17194 | 0.52421 |  | 20540 | 0.62054 | 2.64 |  | 3.14 | 1.91 | 0.47277 |  | 1.92 | 0.48731 | 10000 | 36000 | 36800 | 0.85 | 2.88 | 2.84 | 3.45 | 3.66 | 3.8 | 12060 |  | 39300 | 0.16 |  | 2.31 | 22.09 |  | 4.99
Live | AMERICAN STANDARD | Platinum 18 | 10510998 | HRCU-A-CB | 4A6V8036A1 |  | 4TXCC005DS3 | S9V2C100U4PSB+RP | 12.5 | 18 | 10 | FALSE | Singlezone Ducted, Centrally Ducted | TRUE | 63 | 78 | 64 | N/A | [6 empty] | 02/02/22 | Ingersoll Rand | 8300 | 32000 | 1 | 32300 | 1 | 1.0094 | 0.53 | 2.28 | 2.57 | 4.59 | 4.11 | 1 | 3.68 | 1 | 16370 | 26000 | 0.8125 | 26300 | 0.81424 | 1.89 | 2.28 | 3.38 | 2.54 | 3.34 | 0.81265 | 2.28 | 0.61957 | 17340 | 0.54187 |  | 20640 | 0.63901 | 2.7 |  | 3.22 | 1.88 | 0.45742 |  | 1.88 | 0.51087 | 9600 | 34800 | 35600 | 0.84 | 2.78 | 2.74 | 3.35 | 3.67 | 3.81 | 11590 |  | 38200 | 0.19 |  | 2.31 | 17.88 |  | 4.85
Live | AMERICAN STANDARD | Platinum 18 | 10510999 | HRCU-A-CB | 4A6V8036A1 |  | 4TXCC005DS3 | S9V2C100D4PSB+RP | 12 | 18 | 9.6 | FALSE | Singlezone Ducted, Centrally Ducted | TRUE | 63 | 78 | 64 | N/A | [6 empty] | 02/02/22 | Ingersoll Rand | 8100 | 31400 | 1 | 31700 | 1 | 1.0096 | 0.54 | 2.2 | 2.58 | 4.4 | 4.18 | 1 | 3.6 | 1 | 16040 | 25400 | 0.80892 | 25700 | 0.81073 | 1.94 | 2.2 | 3.42 | 2.42 | 3.38 | 0.80861 | 2.2 | 0.61111 | 16934 | 0.5393 |  | 20140 | 0.63533 | 2.76 |  | 3.28 | 1.8 | 0.43062 |  | 1.8 | 0.5 | 9400 | 33600 | 34300 | 0.85 | 2.8 | 2.76 | 3.24 | 3.52 | 3.64 | 11460 |  | 36740 | 0.2 |  | 2.31 | 16.79 |  | 4.66
Live | AMERICAN STANDARD | Platinum 18 | 10510997 | HRCU-A-CB | 4A6V8036A1 |  | 4TXCB006DS3 | S9V2B080D3PSB+RP | 12 | 18 | 10 | FALSE | Singlezone Ducted, Centrally Ducted | TRUE | 64 | 79 | 66 | N/A | [6 empty] | 02/02/22 | Ingersoll Rand | 8100 | 31000 | 1 | 31600 | 1 | 1.0194 | 0.52 | 2.3 | 2.49 | 4.57 | 3.95 | 1 | 3.72 | 1 | 16260 | 25400 | 0.81935 | 25900 | 0.81962 | 1.89 | 2.3 | 3.31 | 2.52 | 3.24 | 0.82025 | 2.29 | 0.61559 | 17274 | 0.55723 |  | 20480 | 0.6481 | 2.7 |  | 3.2 | 1.88 | 0.47595 |  | 1.88 | 0.50538 | 9300 | 33800 | 34600 | 0.82 | 2.82 | 2.77 | 3.32 | 3.51 | 3.66 | 11190 |  | 37100 | 0.2 |  | 2.33 | 16.4 |  | 4.67
Live | AMERICAN STANDARD | Platinum 18 | 10510996 | HRCU-A-CB | 4A6V8036A1 |  | 4TXCB006DS3 | S9V2B080U3PSB+RP | 12.5 | 18 | 10 | FALSE | Singlezone Ducted, Centrally Ducted | TRUE | 63 | 78 | 63 | N/A | [6 empty] | 02/02/22 | Ingersoll Rand | 8400 | 33000 | 1 | 33300 | 1 | 1.0091 | 0.52 | 2.36 | 2.52 | 4.73 | 4.1 | 1 | 3.87 | 1 | 16590 | 26600 | 0.80606 | 26800 | 0.8048 | 1.89 | 2.36 | 3.34 | 2.57 | 3.3 | 0.80488 | 2.35 | 0.60724 | 17640 | 0.53455 |  | 21000 | 0.63063 | 2.7 |  | 3.2 | 1.91 | 0.46585 |  | 1.92 | 0.49612 | 10000 | 36000 | 36700 | 0.84 | 2.88 | 2.84 | 3.49 | 3.66 | 3.79 | 12160 |  | 39200 | 0.16 |  | 2.37 | 22.27 |  | 4.85
Live | AMERICAN STANDARD | Platinum 18 | 10510995 | HRCU-A-CB | 4A6V8036A1 |  | 4TXCB006DS3 | S9V2B040D3PSB+RP | 12 | 18 | 10 | FALSE | Singlezone Ducted, Centrally Ducted | TRUE | 63 | 78 | 65 | N/A | [6 empty] | 02/02/22 | Ingersoll Rand | 8200 | 31000 | 1 | 31600 | 1 | 1.0194 | 0.54 | 2.28 | 2.49 | 4.45 | 3.98 | 1 | 3.72 | 1 | 16150 | 25200 | 0.8129 | 25700 | 0.81329 | 1.9 | 2.28 | 3.31 | 2.49 | 3.24 | 0.81407 | 2.28 | 0.6129 | 17034 | 0.54948 |  | 20220 | 0.63987 | 2.7 |  | 3.18 | 1.85 | 0.46482 |  | 1.86 | 0.5 | 9200 | 33800 | 34600 | 0.83 | 2.82 | 2.77 | 3.25 | 3.51 | 3.66 | 11090 |  | 36840 | 0.21 |  | 2.32 | 15.48 |  | 4.65
Live | AMERICAN STANDARD | Platinum 18 | 10510994 | HRCU-A-CB | 4A6V8036A1 |  | 4TXCB006DS3 | S9V2B060U4PSB+RP | 12.5 | 18 | 10 | FALSE | Singlezone Ducted, Centrally Ducted | TRUE | 62 | 77 | 62 | N/A | [6 empty] | 02/02/22 | Ingersoll Rand | 8300 | 33000 | 1 | 33100 | 1 | 1.003 | 0.49 | 2.36 | 2.47 | 4.96 | 4.1 | 1 | 3.93 | 1 | 16370 | 26400 | 0.8 | 26600 | 0.80363 | 1.86 | 2.36 | 3.29 | 2.58 | 3.28 | 0.8 | 2.37 | 0.60305 | 17340 | 0.52545 |  | 20700 | 0.62538 | 2.66 |  | 3.16 | 1.91 | 0.46585 |  | 1.92 | 0.48855 | 10000 | 36200 | 36700 | 0.88 | 2.9 | 2.87 | 3.33 | 3.66 | 3.75 | 12160 |  | 39040 | 0.1 |  | 2.35 | 35.64 |  | 4.87
Live | AMERICAN STANDARD | Platinum 18 | 10510993 | HRCU-A-CB | 4A6V8036A1 |  | 4TXCB006DS3 | S9V2B080D4PSB+RP | 12 | 18 | 10 | FALSE | Singlezone Ducted, Centrally Ducted | TRUE | 64 | 78 | 65 | N/A | [6 empty] | 02/02/22 | Ingersoll Rand | 8100 | 31200 | 1 | 31600 | 1 | 1.0128 | 0.52 | 2.3 | 2.46 | 4.57 | 3.98 | 1 | 3.76 | 1 | 16150 | 25400 | 0.8141 | 25700 | 0.81329 | 1.88 | 2.3 | 3.27 | 2.52 | 3.24 | 0.81407 | 2.3 | 0.6117 | 17094 | 0.54788 |  | 20280 | 0.64177 | 2.68 |  | 3.16 | 1.87 | 0.46985 |  | 1.88 | 0.5 | 9300 | 34000 | 34800 | 0.82 | 2.83 | 2.78 | 3.32 | 3.52 | 3.67 | 11190 |  | 37240 | 0.22 |  | 2.35 | 14.91 |  | 4.64
Live | AMERICAN STANDARD | Platinum 18 | 10510991 | HRCU-A-CB | 4A6V8036A1 |  | 4TXCB006DS3 | S9V2B060U3PSB+RP | 12.5 | 18 | 10 | FALSE | Singlezone Ducted, Centrally Ducted | TRUE | 62 | 77 | 62 | N/A | [6 empty] | 02/02/22 | Ingersoll Rand | 8400 | 33000 | 1 | 33300 | 1 | 1.0091 | 0.53 | 2.34 | 2.52 | 4.64 | 4.13 | 1 | 3.87 | 1 | 16480 | 26400 | 0.8 | 26700 | 0.8018 | 1.89 | 2.34 | 3.34 | 2.56 | 3.31 | 0.80145 | 2.34 | 0.60465 | 17340 | 0.52545 |  | 20740 | 0.62282 | 2.7 |  | 3.2 | 1.88 | 0.45521 |  | 1.9 | 0.49096 | 10000 | 36000 | 36800 | 0.84 | 2.88 | 2.84 | 3.49 | 3.66 | 3.8 | 11990 |  | 39300 | 0.17 |  | 2.36 | 20.67 |  | 4.88
Live | AMERICAN STANDARD | Platinum 18 | 10510992 | HRCU-A-CB | 4A6V8036A1 |  | 4TXCB006DS3 | S9V2B040U3PSB+RP | 12.5 | 18 | 10 | FALSE | Singlezone Ducted, Centrally Ducted | TRUE | 62 | 77 | 63 | N/A | [6 empty] | 02/02/22 | Ingersoll Rand | 8400 | 32800 | 1 | 33200 | 1 | 1.0122 | 0.54 | 2.34 | 2.51 | 4.56 | 4.11 | 1 | 3.88 | 1 | 16480 | 26400 | 0.80488 | 26700 | 0.80422 | 1.89 | 2.34 | 3.33 | 2.56 | 3.31 | 0.80535 | 2.35 | 0.60567 | 17440 | 0.53171 |  | 20800 | 0.62651 | 2.7 |  | 3.2 | 1.89 | 0.45985 |  | 1.9 | 0.48969 | 10000 | 36000 | 36800 | 0.84 | 2.88 | 2.84 | 3.49 | 3.66 | 3.8 | 12060 |  | 39300 | 0.18 |  | 2.36 | 19.64 |  | 4.88
Live | AMERICAN STANDARD | Platinum 18 | 10510989 | HRCU-A-CB | 4A6V8036A1 |  | 4TXCB006DS3 | S9V2B060D3PSB+RP | 12 | 18 | 10 | FALSE | Singlezone Ducted, Centrally Ducted | TRUE | 63 | 78 | 65 | N/A | [6 empty] | 02/02/22 | Ingersoll Rand | 8100 | 31000 | 1 | 31600 | 1 | 1.0194 | 0.53 | 2.28 | 2.5 | 4.48 | 3.98 | 1 | 3.7 | 1 | 16040 | 25200 | 0.8129 | 25700 | 0.81329 | 1.89 | 2.28 | 3.31 | 2.49 | 3.24 | 0.81407 | 2.28 | 0.61622 | 17034 | 0.54948 |  | 20220 | 0.63987 | 2.7 |  | 3.18 | 1.85 | 0.46482 |  | 1.86 | 0.5027 | 9200 | 33800 | 34600 | 0.83 | 2.82 | 2.77 | 3.25 | 3.51 | 3.66 | 11260 |  | 36840 | 0.2 |  | 2.32 | 16.5 |  | 4.65
Live | AMERICAN STANDARD | Platinum 18 | 1051099 | HRCU-A-CB | 4A6V8036A1 |  | 4TXCB006DS3 | S9V2B080U4PSB+RP | 12.5 | 18 | 10 | FALSE | Singlezone Ducted, Centrally Ducted | TRUE | 62 | 77 | 63 | N/A | [6 empty] | 02/02/22 | Ingersoll Rand | 8400 | 32800 | 1 | 33300 | 1 | 1.0152 | 0.53 | 2.34 | 2.53 | 4.64 | 4.11 | 1 | 3.86 | 1 | 16480 | 26400 | 0.80488 | 26700 | 0.8018 | 1.89 | 2.34 | 3.34 | 2.56 | 3.31 | 0.80535 | 2.34 | 0.60622 | 17440 | 0.53171 |  | 20800 | 0.62462 | 2.7 |  | 3.2 | 1.89 | 0.45985 |  | 1.9 | 0.49223 | 10000 | 35800 | 36700 | 0.84 | 2.86 | 2.81 | 3.49 | 3.67 | 3.83 | 12060 |  | 39460 | 0.17 |  | 2.35 | 20.79 |  | 4.92
Live | AMERICAN STANDARD | Platinum 18 | 10510988 | HRCU-A-CB | 4A6V8036A1 |  | 4TXCB004DS3 | S9V2B080U4PSB+RP | 12.5 | 18 | 10 | FALSE | Singlezone Ducted, Centrally Ducted | TRUE | 64 | 78 | 64 | N/A | [6 empty] | 02/02/22 | Ingersoll Rand | 8300 | 32200 | 1 | 32500 | 1 | 1.0093 | 0.53 | 2.24 | 2.64 | 4.59 | 4.21 | 1 | 3.61 | 1 | 16590 | 26200 | 0.81366 | 26500 | 0.81538 | 1.92 | 2.24 | 3.46 | 2.53 | 3.43 | 0.81473 | 2.24 | 0.6205 | 17640 | 0.54783 |  | 20880 | 0.64246 | 2.74 |  | 3.3 | 1.89 | 0.44893 |  | 1.85 | 0.51247 | 9600 | 34800 | 35700 | 0.83 | 2.78 | 2.74 | 3.39 | 3.67 | 3.82 | 11590 |  | 38040 | 0.2 |  | 2.35 | 16.98 |  | 4.74
Live | AMERICAN STANDARD | Platinum 18 | 10510986 | HRCU-A-CB | 4A6V8036A1 |  | 4TXCB004DS3 | S9V2B060D3PSB+RP | 11.5 | 18 | 9.6 | FALSE | Singlezone Ducted, Centrally Ducted | TRUE | 64 | 78 | 65 | N/A | [6 empty] | 02/02/22 | Ingersoll Rand | 8200 | 31200 | 1 | 31800 | 1 | 1.0192 | 0.55 | 2.14 | 2.69 | 4.37 | 4.27 | 1 | 3.46 | 1 | 16150 | 25400 | 0.8141 | 25900 | 0.81447 | 1.99 | 2.14 | 3.55 | 2.38 | 3.48 | 0.81499 | 2.14 | 0.6185 | 17134 | 0.54917 |  | 20380 | 0.64088 | 2.84 |  | 3.4 | 1.77 | 0.41452 |  | 1.76 | 0.50867 | 9300 | 33200 | 34000 | 0.83 | 2.89 | 2.84 | 3.28 | 3.37 | 3.51 | 11290 |  | 36240 | 0.2 |  | 2.31 | 16.54 |  | 4.6
Live | AMERICAN STANDARD | Platinum 18 | 10510987 | HRCU-A-CB | 4A6V8036A1 |  | 4TXCB004DS3 | S9V2B040D3PSB+RP | 11.5 | 18 | 9.5 | FALSE | Singlezone Ducted, Centrally Ducted | TRUE | 64 | 78 | 65 | N/A | [6 empty] | 02/02/22 | Ingersoll Rand | 8200 | 31200 | 1 | 31800 | 1 | 1.0192 | 0.56 | 2.14 | 2.69 | 4.29 | 4.27 | 1 | 3.46 | 1 | 16150 | 25400 | 0.8141 | 25900 | 0.81447 | 1.99 | 2.14 | 3.54 | 2.38 | 3.48 | 0.81499 | 2.14 | 0.6185 | 17134 | 0.54917 |  | 20380 | 0.64088 | 2.84 |  | 3.38 | 1.77 | 0.41452 |  | 1.77 | 0.51156 | 9300 | 33200 | 34000 | 0.84 | 2.89 | 2.84 | 3.24 | 3.37 | 3.51 | 11360 |  | 36240 | 0.21 |  | 2.31 | 15.85 |  | 4.6
Live | AMERICAN STANDARD | Platinum 18 | 10510985 | HRCU-A-CB | 4A6V8036A1 |  | 4TXCB004DS3 | S9V2B080D3PSB+RP | 11.5 | 18 | 9.6 | FALSE | Singlezone Ducted, Centrally Ducted | TRUE | 64 | 78 | 65 | N/A | [6 empty] | 02/02/22 | Ingersoll Rand | 8100 | 31200 | 1 | 31800 | 1 | 1.0192 | 0.54 | 2.16 | 2.68 | 4.4 | 4.23 | 1 | 3.48 | 1 | 16260 | 25600 | 0.82051 | 26100 | 0.82075 | 1.98 | 2.16 | 3.54 | 2.41 | 3.47 | 0.82033 | 2.16 | 0.62069 | 17340 | 0.55577 |  | 20580 | 0.64717 | 2.84 |  | 3.38 | 1.79 | 0.42317 |  | 1.78 | 0.51149 | 9400 | 33200 | 34000 | 0.83 | 2.89 | 2.84 | 3.32 | 3.37 | 3.51 | 11290 |  | 36240 | 0.18 |  | 2.3 | 18.38 |  | 4.62
Live | AMERICAN STANDARD | Platinum 18 | 10510984 | HRCU-A-CB | 4A6V8036A1 |  | 4TXCB004DS3 | S9V2B080D4PSB+RP | 11.5 | 18 | 9.5 | FALSE | Singlezone Ducted, Centrally Ducted | TRUE | 64 | 78 | 65 | N/A | [6 empty] | 02/02/22 | Ingersoll Rand | 8200 | 31200 | 1 | 31800 | 1 | 1.0192 | 0.55 | 2.14 | 2.7 | 4.37 | 4.27 | 1 | 3.45 | 1 | 16150 | 25400 | 0.8141 | 25900 | 0.81447 | 1.99 | 2.14 | 3.56 | 2.38 | 3.48 | 0.81499 | 2.13 | 0.61739 | 17134 | 0.54917 |  | 20380 | 0.64088 | 2.84 |  | 3.4 | 1.77 | 0.41452 |  | 1.76 | 0.51014 | 9300 | 33000 | 33800 | 0.83 | 2.87 | 2.82 | 3.28 | 3.37 | 3.51 | 11190 |  | 36140 | 0.19 |  | 2.32 | 17.26 |  | 4.57
Live | AMERICAN STANDARD | Platinum 18 | 10510983 | HRCU-A-CB | 4A6V8036A1 |  | 4TXCB004DS3 | S9V2B080U3PSB+RP | 12.5 | 18 | 10 | FALSE | Singlezone Ducted, Centrally Ducted | TRUE | 63 | 78 | 64 | N/A | [6 empty] | 02/02/22 | Ingersoll Rand | 8300 | 32000 | 1 | 32600 | 1 | 1.0188 | 0.53 | 2.22 | 2.68 | 4.59 | 4.22 | 1 | 3.56 | 1 | 16480 | 26000 | 0.8125 | 26500 | 0.81288 | 1.93 | 2.22 | 3.5 | 2.5 | 3.43 | 0.8128 | 2.22 | 0.6236 | 17540 | 0.54812 |  | 20780 | 0.63742 | 2.76 |  | 3.32 | 1.86 | 0.44076 |  | 1.83 | 0.51404 | 9600 | 34600 | 35400 | 0.82 | 2.77 | 2.72 | 3.43 | 3.66 | 3.81 | 11660 |  | 37580 | 0.19 |  | 2.31 | 17.99 |  | 4.77
Live | AMERICAN STANDARD | Platinum 18 | 10510982 | HRCU-A-CB | 4A6V8036A1 |  | 4TXCB004DS3 | S9V2B040U3PSB+RP | 12.5 | 18 | 10 | FALSE | Singlezone Ducted, Centrally Ducted | TRUE | 64 | 78 | 64 | N/A | [6 empty] | 02/02/22 | Ingersoll Rand | 8300 | 32200 | 1 | 32500 | 1 | 1.0093 | 0.53 | 2.26 | 2.63 | 4.59 | 4.18 | 1 | 3.62 | 1 | 16590 | 26200 | 0.81366 | 26500 | 0.81538 | 1.92 | 2.26 | 3.45 | 2.53 | 3.4 | 0.8134 | 2.25 | 0.62155 | 17540 | 0.54472 |  | 20840 | 0.64123 | 2.74 |  | 3.28 | 1.88 | 0.44976 |  | 1.86 | 0.51381 | 9600 | 34800 | 35600 | 0.84 | 2.78 | 2.74 | 3.35 | 3.67 | 3.81 | 11590 |  | 37940 | 0.19 |  | 2.35 | 17.88 |  | 4.73
Live | AMERICAN STANDARD | Platinum 18 | 10510981 | HRCU-A-CB | 4A6V8036A1 |  | 4TXCB004DS3 | S9V2B060U3PSB+RP | 12.5 | 18 | 10 | FALSE | Singlezone Ducted, Centrally Ducted | TRUE | 64 | 78 | 64 | N/A | [6 empty] | 02/02/22 | Ingersoll Rand | 8300 | 32200 | 1 | 32500 | 1 | 1.0093 | 0.53 | 2.24 | 2.63 | 4.59 | 4.21 | 1 | 3.62 | 1 | 16590 | 26200 | 0.81366 | 26500 | 0.81538 | 1.92 | 2.24 | 3.46 | 2.53 | 3.43 | 0.81473 | 2.24 | 0.61878 | 17540 | 0.54472 |  | 20840 | 0.64123 | 2.74 |  | 3.3 | 1.88 | 0.44656 |  | 1.85 | 0.51105 | 9700 | 34800 | 35600 | 0.82 | 2.78 | 2.74 | 3.47 | 3.67 | 3.81 | 11760 |  | 37940 | 0.2 |  | 2.36 | 17.23 |  | 4.71
Live | AMERICAN STANDARD | Platinum 18 | 1051098 | HRCU-A-CB | 4A6V8036A1 |  | 4TXCB004DS3 | S9V2B060U4PSB+RP | 12.5 | 18 | 10 | FALSE | Singlezone Ducted, Centrally Ducted | TRUE | 63 | 78 | 64 | N/A | [6 empty] | 02/02/22 | Ingersoll Rand | 8200 | 32000 | 1 | 32400 | 1 | 1.0125 | 0.5 | 2.24 | 2.6 | 4.81 | 4.19 | 1 | 3.65 | 1 | 16370 | 26000 | 0.8125 | 26300 | 0.81173 | 1.9 | 2.24 | 3.43 | 2.53 | 3.4 | 0.81146 | 2.25 | 0.61644 | 17340 | 0.54187 |  | 20640 | 0.63704 | 2.72 |  | 3.26 | 1.87 | 0.4463 |  | 1.86 | 0.50959 | 9700 | 34800 | 35700 | 0.86 | 2.78 | 2.74 | 3.31 | 3.67 | 3.82 | 11760 |  | 38040 | 0.13 |  | 2.31 | 26.51 |  | 4.83
Live | AMERICAN STANDARD | Platinum 18 | 10510957 | HRCU-A-CB | 4A6V8024A1 |  | 4TXCB004DS3 | S9V2B060U3PSB+RP | 12.5 | 18 | 10 | FALSE | Singlezone Ducted, Centrally Ducted | TRUE | 61 | 76 | 62 | N/A | [6 empty] | 02/02/22 | Ingersoll Rand | 7800 | 20600 | 1 | 20800 | 1 | 1.0097 | 0.54 | 2.4 | 1.6 | 4.23 | 2.52 | 1 | 3.81 | 1 | 11320 | 16700 | 0.81068 | 16800 | 0.80769 | 1.23 | 2.4 | 2.05 | 2.7 | 2.04 | 0.80952 | 2.4 | 0.62992 | 10970 | 0.53252 |  | 12860 | 0.61827 | 1.64 |  | 1.94 | 1.96 | 0.77778 |  | 1.94 | 0.50919 | 7900 | 24000 | 24400 | 0.79 | 1.92 | 1.9 | 2.93 | 3.66 | 3.76 | 9520 |  | 25960 | 0.16 |  | 1.46 | 17.44 |  | 5.21
Live | AMERICAN STANDARD | Platinum 18 | 10510955 | HRCU-A-CB | 4A6V8024A1 |  | 4TXCB004DS3 | S9V2B040U3PSB+RP | 12.5 | 18 | 10 | FALSE | Singlezone Ducted, Centrally Ducted | TRUE | 62 | 77 | 63 | N/A | [6 empty] | 02/02/22 | Ingersoll Rand | 7800 | 20600 | 1 | 20800 | 1 | 1.0097 | 0.55 | 2.42 | 1.6 | 4.16 | 2.49 | 1 | 3.81 | 1 | 11430 | 16800 | 0.81553 | 16900 | 0.8125 | 1.24 | 2.42 | 2.05 | 2.7 | 2.03 | 0.81526 | 2.42 | 0.63517 | 11116 | 0.53961 |  | 13020 | 0.62596 | 1.64 |  | 1.94 | 1.99 | 0.7992 |  | 1.97 | 0.51706 | 7900 | 24000 | 24400 | 0.79 | 1.92 | 1.9 | 2.93 | 3.66 | 3.76 | 9520 |  | 26120 | 0.19 |  | 1.47 | 14.68 |  | 5.21
Live | AMERICAN STANDARD | Platinum 18 | 10510956 | HRCU-A-CB | 4A6V8024A1 |  | 4TXCB004DS3 | S9V2B040D3PSB+RP | 12.5 | 18 | 10 | FALSE | Singlezone Ducted, Centrally Ducted | TRUE | 62 | 76 | 61 | N/A | [6 empty] | 02/02/22 | Ingersoll Rand | 7800 | 20600 | 1 | 20500 | 1 | 0.99515 | 0.53 | 2.42 | 1.55 | 4.31 | 2.49 | 1 | 3.88 | 1 | 11320 | 16700 | 0.81068 | 16700 | 0.81463 | 1.25 | 2.42 | 2.02 | 2.65 | 2.02 | 0.81124 | 2.42 | 0.62371 | 10970 | 0.53252 |  | 12760 | 0.62244 | 1.68 |  | 1.94 | 1.91 | 0.76707 |  | 1.93 | 0.49742 | 7700 | 23400 | 23400 | 0.81 | 1.87 | 1.87 | 2.79 | 3.67 | 3.67 | 9320 |  | 24860 | 0.17 |  | 1.51 | 16.07 |  | 4.82
Live | AMERICAN STANDARD | Platinum 18 | 10510953 | HRCU-A-CB | 4A6V8024A1 |  | 4TXCB004DS3 | S9V2B060D3PSB+RP | 12.5 | 18 | 10 | FALSE | Singlezone Ducted, Centrally Ducted | TRUE | 62 | 76 | 62 | N/A | [6 empty] | 02/02/22 | Ingersoll Rand | 7800 | 20400 | 1 | 20500 | 1 | 1.0049 | 0.54 | 2.38 | 1.59 | 4.23 | 2.51 | 1 | 3.78 | 1 | 11210 | 16500 | 0.80882 | 16600 | 0.80976 | 1.26 | 2.38 | 2.05 | 2.61 | 2.03 | 0.80876 | 2.37 | 0.62698 | 10870 | 0.53284 |  | 12760 | 0.62244 | 1.68 |  | 1.96 | 1.9 | 0.75697 |  | 1.91 | 0.50529 | 7700 | 23000 | 23400 | 0.79 | 1.84 | 1.82 | 2.86 | 3.66 | 3.77 | 9320 |  | 24960 | 0.17 |  | 1.47 | 16.07 |  | 4.98
Live | AMERICAN STANDARD | Platinum 18 | 10510954 | HRCU-A-CB | 4A6V8024A1 |  | 4TXCB004DS3 | S9V2B080D3PSB+RP | 12.5 | 18 | 10 | FALSE | Singlezone Ducted, Centrally Ducted | TRUE | 61 | 76 | 62 | N/A | [6 empty] | 02/02/22 | Ingersoll Rand | 7700 | 20400 | 1 | 20500 | 1 | 1.0049 | 0.53 | 2.38 | 1.58 | 4.26 | 2.51 | 1 | 3.8 | 1 | 11210 | 16500 | 0.80882 | 16600 | 0.80976 | 1.25 | 2.38 | 2.04 | 2.63 | 2.03 | 0.80876 | 2.38 | 0.62632 | 10830 | 0.53088 |  | 12660 | 0.61756 | 1.68 |  | 1.96 | 1.89 | 0.75299 |  | 1.89 | 0.49737 | 7800 | 23200 | 23500 | 0.81 | 1.86 | 1.84 | 2.82 | 3.66 | 3.74 | 9420 |  | 24960 | 0.14 |  | 1.48 | 19.72 |  | 4.94
Live | AMERICAN STANDARD | Platinum 18 | 10510952 | HRCU-A-CB | 4A6V8024A1 |  | 4TXCB004DS3 | S9V2B080U3PSB+RP | 12.5 | 18 | 10 | FALSE | Singlezone Ducted, Centrally Ducted | TRUE | 62 | 76 | 62 | N/A | [6 empty] | 02/02/22 | Ingersoll Rand | 7700 | 20600 | 1 | 20800 | 1 | 1.0097 | 0.53 | 2.42 | 1.59 | 4.26 | 2.49 | 1 | 3.83 | 1 | 11430 | 16800 | 0.81553 | 16900 | 0.8125 | 1.23 | 2.42 | 2.04 | 2.72 | 2.03 | 0.81526 | 2.43 | 0.63446 | 11076 | 0.53767 |  | 12960 | 0.62308 | 1.64 |  | 1.94 | 1.98 | 0.79518 |  | 1.96 | 0.51175 | 7900 | 24000 | 24300 | 0.8 | 1.92 | 1.9 | 2.89 | 3.66 | 3.75 | 9620 |  | 26120 | 0.14 |  | 1.47 | 20.14 |  | 5.21
Live | AMERICAN STANDARD | Platinum 20 | 10510943 | HRCU-A-CB | 4A6V0060A1 |  | 4TXCD010DS3 | S9V2D120U5PSB+RP | 12.5 | 19.25 | 10 | FALSE | Singlezone Ducted, Centrally Ducted | TRUE | 73 | 78 | 76 | N/A | [6 empty] | 02/02/22 | Ingersoll Rand | 18800 | 53000 | 1 | 55000 | 1 | 1.0377 | 1.21 | 2.12 | 4.47 | 4.55 | 7.33 | 1 | 3.61 | 1 | 33180 | 50000 | 0.9434 | 51300 | 0.93273 | 3.98 | 2.12 | 7.07 | 2.44 | 6.91 | 0.9427 | 2.13 | 0.59003 | 34314 | 0.64743 |  | 40360 | 0.73382 | 5.68 |  | 6.76 | 1.77 | 0.24147 |  | 1.75 | 0.48476 | 18600 | 55500 | 56700 | 1.28 | 4.44 | 4.38 | 4.26 | 3.66 | 3.79 | 21300 |  | 60760 | 0.62 |  | 3.77 | 10.07 |  | 4.72
Live | AMERICAN STANDARD | Platinum 20 | 1051094 | HRCU-A-CB | 4A6V0060A1 |  | 4TXCD010DS3 | S9V2C080U5PSB+RP | 12.25 | 19.25 | 9.6 | FALSE | Singlezone Ducted, Centrally Ducted | TRUE | 74 | 79 | 78 | N/A | [6 empty] | 02/02/22 | Ingersoll Rand | 18700 | 52000 | 1 | 55100 | 1 | 1.0596 | 1.19 | 2.12 | 4.51 | 4.61 | 7.19 | 1 | 3.58 | 1 | 33620 | 50500 | 0.97115 | 51800 | 0.94011 | 4.02 | 2.12 | 7.17 | 2.45 | 6.98 | 0.97079 | 2.12 | 0.59218 | 34900 | 0.67115 |  | 41000 | 0.7441 | 5.76 |  | 6.86 | 1.78 | 0.24757 |  | 1.75 | 0.48883 | 18700 | 54500 | 55700 | 1.27 | 4.45 | 4.38 | 4.32 | 3.59 | 3.73 | 21230 |  | 60800 | 0.6 |  | 3.78 | 10.37 |  | 4.71
Live | AMERICAN STANDARD | Platinum 20 | 10510927 | HRCU-A-CB | 4A6V0048A1 |  | 4TXCD010DS3 | S9V2C100U4PSB+RP | 12.25 | 19 | 10 | FALSE | Singlezone Ducted, Centrally Ducted | TRUE | 64 | 77 | 66 | N/A | [6 empty] | 02/02/22 | Ingersoll Rand | 12300 | 43000 | 1 | 44200 | 1 | 1.0279 | 0.78 | 2.28 | 3.54 | 4.62 | 5.53 | 1 | 3.66 | 1 | 22850 | 36400 | 0.84651 | 36800 | 0.83258 | 2.7 | 2.28 | 4.71 | 2.48 | 4.68 | 0.84629 | 2.29 | 0.62568 | 23950 | 0.55698 |  | 28540 | 0.6457 | 3.84 |  | 4.54 | 1.83 | 0.33092 |  | 1.84 | 0.50273 | 13200 | 47000 | 48000 | 1.01 | 3.84 | 3.78 | 3.83 | 3.59 | 3.72 | 15800 |  | 52000 | 0.36 |  | 3.24 | 12.86 |  | 4.7
Live | AMERICAN STANDARD | Platinum 20 | 10510937 | HRCU-A-CB | 4A6V0060A1 |  | 4TXCC009DS3 | S9V2C080U5PSB+RP | 12.5 | 19.25 | 10 | FALSE | Singlezone Ducted, Centrally Ducted | TRUE | 74 | 79 | 78 | N/A | [6 empty] | 02/02/22 | Ingersoll Rand | 18700 | 52500 | 1 | 55200 | 1 | 1.0514 | 1.19 | 2.12 | 4.55 | 4.61 | 7.26 | 1 | 3.56 | 1 | 33620 | 50500 | 0.9619 | 51800 | 0.93841 | 4.03 | 2.12 | 7.19 | 2.44 | 6.98 | 0.96143 | 2.11 | 0.5927 | 34900 | 0.66476 |  | 41000 | 0.74275 | 5.76 |  | 6.88 | 1.78 | 0.24518 |  | 1.75 | 0.49157 | 18700 | 55500 | 56700 | 1.27 | 4.44 | 4.37 | 4.32 | 3.66 | 3.8 | 21230 |  | 60180 | 0.6 |  | 3.77 | 10.37 |  | 4.68
Live | AMERICAN STANDARD | Platinum 20 | 10510926 | HRCU-A-CB | 4A6V0048A1 |  | 4TXCD010DS3 | S9V2D120U5PSB+RP | 12.5 | 19.5 | 10 | FALSE | Singlezone Ducted, Centrally Ducted | TRUE | 64 | 77 | 65 | N/A | [6 empty] | 02/02/22 | Ingersoll Rand | 12300 | 43500 | 1 | 44200 | 1 | 1.0161 | 0.77 | 2.32 | 3.51 | 4.68 | 5.5 | 1 | 3.69 | 1 | 22850 | 36400 | 0.83678 | 36800 | 0.83258 | 2.67 | 2.32 | 4.66 | 2.51 | 4.6 | 0.83636 | 2.31 | 0.62602 | 23950 | 0.55057 |  | 28540 | 0.6457 | 3.8 |  | 4.48 | 1.85 | 0.33636 |  | 1.87 | 0.50678 | 13200 | 48000 | 49000 | 1 | 3.84 | 3.79 | 3.87 | 3.66 | 3.79 | 15730 |  | 52020 | 0.35 |  | 3.22 | 13.17 |  | 4.73
Live | AMERICAN STANDARD | Platinum 20 | 10510925 | HRCU-A-CB | 4A6V0048A1 |  | 4TXCD010DS3 | S9V2C080U5PSB+RP | 12.5 | 19.5 | 10 | FALSE | Singlezone Ducted, Centrally Ducted | TRUE | 64 | 77 | 66 | N/A | [6 empty] | 02/02/22 | Ingersoll Rand | 12200 | 43000 | 1 | 44200 | 1 | 1.0279 | 0.74 | 2.3 | 3.5 | 4.83 | 5.48 | 1 | 3.7 | 1 | 22850 | 36400 | 0.84651 | 36800 | 0.83258 | 2.66 | 2.3 | 4.67 | 2.52 | 4.64 | 0.84672 | 2.31 | 0.62432 | 23950 | 0.55698 |  | 28540 | 0.6457 | 3.8 |  | 4.5 | 1.85 | 0.33759 |  | 1.86 | 0.5027 | 13300 | 47000 | 48000 | 1 | 3.76 | 3.71 | 3.9 | 3.66 | 3.79 | 15900 |  | 52060 | 0.32 |  | 3.23 | 14.56 |  | 4.72
Live | AMERICAN STANDARD | Platinum 20 | 10510924 | HRCU-A-CB | 4A6V0048A1 |  | 4TXCD008DS3 | S9V2D120D5PSB+RP | 11.75 | 18 | 9.5 | FALSE | Singlezone Ducted, Centrally Ducted | TRUE | 66 | 78 | 66 | N/A | [6 empty] | 02/02/22 | Ingersoll Rand | 11700 | 41500 | 1 | 41600 | 1 | 1.0024 | 0.77 | 2.22 | 3.49 | 4.45 | 5.48 | 1 | 3.49 | 1 | 22190 | 35000 | 0.84337 | 35100 | 0.84375 | 2.7 | 2.22 | 4.65 | 2.41 | 4.62 | 0.84307 | 2.21 | 0.63324 | 23338 | 0.56236 |  | 27660 | 0.6649 | 3.82 |  | 4.5 | 1.79 | 0.32664 |  | 1.8 | 0.51576 | 12000 | 44000 | 44400 | 1.01 | 3.74 | 3.72 | 3.48 | 3.45 | 3.5 | 14330 |  | 47880 | 0.37 |  | 3.22 | 11.35 |  | 4.36
Live | AMERICAN STANDARD | Platinum 20 | 10510922 | HRCU-A-CB | 4A6V0048A1 |  | 4TXCC007DS3 | S9V2C100D5PSB+RP | 11.75 | 18.5 | 9.6 | FALSE | Singlezone Ducted, Centrally Ducted | TRUE | 66 | 78 | 67 | N/A | [6 empty] | 02/02/22 | Ingersoll Rand | 11600 | 41500 | 1 | 41600 | 1 | 1.0024 | 0.73 | 2.22 | 3.46 | 4.66 | 5.48 | 1 | 3.52 | 1 | 22300 | 35200 | 0.84819 | 35300 | 0.84856 | 2.68 | 2.22 | 4.65 | 2.44 | 4.65 | 0.84854 | 2.22 | 0.63068 | 23544 | 0.56733 |  | 27820 | 0.66875 | 3.84 |  | 4.5 | 1.8 | 0.32847 |  | 1.81 | 0.5142 | 12000 | 44500 | 44700 | 1.03 | 3.79 | 3.77 | 3.41 | 3.44 | 3.47 | 14260 |  | 47660 | 0.33 |  | 3.24 | 12.66 |  | 4.31
Live | AMERICAN STANDARD | Platinum 20 | 10510917 | HRCU-A-CB | 4A6V0048A1 |  | 4TXCB006DS3 | S9V2B080D4PSB+RP | 11.25 | 17.5 | 9.25 | FALSE | Singlezone Ducted, Centrally Ducted | TRUE | 67 | 79 | 67 | N/A | [6 empty] | 02/02/22 | Ingersoll Rand | 11800 | 41500 | 1 | 41900 | 1 | 1.0096 | 0.79 | 2.14 | 3.64 | 4.38 | 5.68 | 1 | 3.37 | 1 | 22630 | 35400 | 0.85301 | 35600 | 0.84964 | 2.81 | 2.14 | 4.86 | 2.36 | 4.85 | 0.85387 | 2.15 | 0.63798 | 23850 | 0.5747 |  | 28160 | 0.67208 | 4 |  | 4.7 | 1.75 | 0.3081 |  | 1.76 | 0.52226 | 11900 | 43500 | 44100 | 1 | 3.87 | 3.83 | 3.49 | 3.29 | 3.37 | 14160 |  | 47580 | 0.41 |  | 3.29 | 10.12 |  | 4.24
Live | AMERICAN STANDARD | Platinum 20 | 10510921 | HRCU-A-CB | 4A6V0048A1 |  | 4TXCC007DS3 | S9V2C100U4PSB+RP | 12 | 19 | 10 | FALSE | Singlezone Ducted, Centrally Ducted | TRUE | 64 | 77 | 65 | N/A | [6 empty] | 02/02/22 | Ingersoll Rand | 12400 | 44500 | 1 | 45000 | 1 | 1.0112 | 0.81 | 2.24 | 3.65 | 4.49 | 5.82 | 1 | 3.61 | 1 | 23180 | 37000 | 0.83146 | 37400 | 0.83111 | 2.83 | 2.24 | 4.89 | 2.4 | 4.84 | 0.83162 | 2.24 | 0.6205 | 24250 | 0.54494 |  | 29000 | 0.64444 | 4.02 |  | 4.72 | 1.77 | 0.30412 |  | 1.8 | 0.49861 | 13100 | 47000 | 48000 | 1.01 | 3.92 | 3.86 | 3.8 | 3.51 | 3.64 | 15700 |  | 50960 | 0.36 |  | 3.26 | 12.78 |  | 4.58
Live | AMERICAN STANDARD | Platinum 20 | 1051092 | HRCU-A-CB | 4A6V0048A1 |  | 4TXCC007DS3 | S9V2C080U5PSB+RP | 12.5 | 19.5 | 10 | FALSE | Singlezone Ducted, Centrally Ducted | TRUE | 63 | 77 | 65 | N/A | [6 empty] | 02/02/22 | Ingersoll Rand | 12400 | 44000 | 1 | 45100 | 1 | 1.025 | 0.8 | 2.22 | 3.7 | 4.54 | 5.81 | 1 | 3.57 | 1 | 23070 | 36600 | 0.83182 | 37300 | 0.82705 | 2.81 | 2.22 | 4.92 | 2.41 | 4.83 | 0.83133 | 2.22 | 0.62185 | 24110 | 0.54795 |  | 28800 | 0.63858 | 4 |  | 4.72 | 1.77 | 0.30465 |  | 1.79 | 0.5014 | 13000 | 46500 | 47600 | 1.01 | 3.72 | 3.66 | 3.77 | 3.66 | 3.81 | 15530 |  | 50620 | 0.31 |  | 3.17 | 14.68 |  | 4.68
Live | AMERICAN STANDARD | Platinum 20 | 10510923 | HRCU-A-CB | 4A6V0048A1 |  | 4TXCC009DS3 | S9V2C100U4PSB+RP | 12.5 | 19.25 | 10 | FALSE | Singlezone Ducted, Centrally Ducted | TRUE | 65 | 77 | 65 | N/A | [6 empty] | 02/02/22 | Ingersoll Rand | 12300 | 44000 | 1 | 44300 | 1 | 1.0068 | 0.78 | 2.28 | 3.56 | 4.62 | 5.66 | 1 | 3.65 | 1 | 23070 | 36600 | 0.83182 | 37000 | 0.83521 | 2.72 | 2.28 | 4.74 | 2.49 | 4.7 | 0.83039 | 2.29 | 0.6274 | 24150 | 0.54886 |  | 28840 | 0.65102 | 3.86 |  | 4.56 | 1.83 | 0.32332 |  | 1.85 | 0.50685 | 13200 | 47500 | 48600 | 1.01 | 3.8 | 3.74 | 3.83 | 3.66 | 3.81 | 15800 |  | 51980 | 0.36 |  | 3.29 | 12.86 |  | 4.63
Live | AMERICAN STANDARD | Platinum 20 | 10510905 | HRCU-A-CB | 4A6V0036A1 |  | 4TXCC007DS3 | S9V2C100U4PSB+RP | 13.5 | 20.5 | 10.5 | FALSE | Singlezone Ducted, Centrally Ducted | TRUE | 61 | 76 | 61 | N/A | [6 empty] | 02/02/22 | Ingersoll Rand | 8500 | 33000 | 1 | 33300 | 1 | 1.0091 | 0.53 | 2.42 | 2.4 | 4.7 | 4 | 1 | 4.07 | 1 | 16150 | 26400 | 0.8 | 26500 | 0.7958 | 1.84 | 2.42 | 3.2 | 2.57 | 3.2 | 0.8 | 2.43 | 0.59705 | 16994 | 0.51497 |  | 20360 | 0.61141 | 2.6 |  | 3.08 | 1.92 | 0.48 |  | 1.94 | 0.47666 | 9900 | 36600 | 37000 | 0.83 | 2.71 | 2.69 | 3.5 | 3.96 | 4.03 | 11960 |  | 39440 | 0.2 |  | 2.27 | 17.53 |  | 5.09
Live | AMERICAN STANDARD | Platinum 20 | 10510904 | HRCU-A-CB | 4A6V0036A1 |  | 4TXCC005DS3 | S9V2C100D4PSB+RP | 12.5 | 18.75 | 9.6 | FALSE | Singlezone Ducted, Centrally Ducted | TRUE | 62 | 77 | 63 | N/A | [6 empty] | 02/02/22 | Ingersoll Rand | 8300 | 31600 | 1 | 32000 | 1 | 1.0127 | 0.55 | 2.2 | 2.54 | 4.42 | 4.21 | 1 | 3.69 | 1 | 15820 | 25600 | 0.81013 | 25900 | 0.80937 | 1.96 | 2.2 | 3.44 | 2.37 | 3.41 | 0.80998 | 2.21 | 0.59892 | 16688 | 0.5281 |  | 20000 | 0.625 | 2.78 |  | 3.3 | 1.76 | 0.41805 |  | 1.78 | 0.48238 | 9300 | 34000 | 34700 | 0.83 | 2.72 | 2.68 | 3.28 | 3.66 | 3.79 | 11360 |  | 36880 | 0.23 |  | 2.25 | 14.48 |  | 4.8
Live | AMERICAN STANDARD | Platinum 20 | 10510903 | HRCU-A-CB | 4A6V0036A1 |  | 4TXCC005DS3 | S9V2C100U4PSB+RP | 13 | 20 | 10.5 | FALSE | Singlezone Ducted, Centrally Ducted | TRUE | 62 | 77 | 63 | N/A | [6 empty] | 02/02/22 | Ingersoll Rand | 8500 | 32200 | 1 | 32600 | 1 | 1.0124 | 0.53 | 2.32 | 2.53 | 4.7 | 4.07 | 1 | 3.78 | 1 | 16260 | 26000 | 0.80745 | 26300 | 0.80675 | 1.87 | 2.32 | 3.33 | 2.55 | 3.28 | 0.8059 | 2.31 | 0.61111 | 17094 | 0.53087 |  | 20400 | 0.62577 | 2.66 |  | 3.18 | 1.88 | 0.46192 |  | 1.88 | 0.49735 | 9500 | 35200 | 36000 | 0.82 | 2.71 | 2.67 | 3.4 | 3.81 | 3.95 | 11490 |  | 38340 | 0.21 |  | 2.25 | 16.04 |  | 4.99
Live | AMERICAN STANDARD | Platinum 20 | 10510902 | HRCU-A-CB | 4A6V0036A1 |  | 4TXCB006DS3 | S9V2B080U4PSB+RP | 13 | 20.25 | 10 | FALSE | Singlezone Ducted, Centrally Ducted | TRUE | 61 | 77 | 62 | N/A | [6 empty] | 02/02/22 | Ingersoll Rand | 8500 | 33200 | 1 | 33500 | 1 | 1.009 | 0.53 | 2.38 | 2.48 | 4.7 | 4.09 | 1 | 3.96 | 1 | 16370 | 26600 | 0.8012 | 26800 | 0.8 | 1.88 | 2.38 | 3.29 | 2.55 | 3.28 | 0.80196 | 2.39 | 0.60354 | 17194 | 0.51789 |  | 20660 | 0.61672 | 2.68 |  | 3.18 | 1.88 | 0.45966 |  | 1.9 | 0.4798 | 9900 | 36400 | 37000 | 0.82 | 2.8 | 2.77 | 3.54 | 3.81 | 3.91 | 11960 |  | 39600 | 0.2 |  | 2.33 | 17.53 |  | 4.98
Live | AMERICAN STANDARD | Platinum 20 | 10510916 | HRCU-A-CB | 4A6V0048A1 |  | 4TXCB006DS3 | S9V2B080U4PSB+RP | 11.75 | 18.75 | 9.6 | FALSE | Singlezone Ducted, Centrally Ducted | TRUE | 64 | 77 | 66 | N/A | [6 empty] | 02/02/22 | Ingersoll Rand | 12500 | 44000 | 1 | 45400 | 1 | 1.0318 | 0.82 | 2.18 | 3.77 | 4.47 | 5.92 | 1 | 3.53 | 1 | 23400 | 37200 | 0.84545 | 37700 | 0.8304 | 2.9 | 2.18 | 5.05 | 2.36 | 5 | 0.84459 | 2.19 | 0.6204 | 24456 | 0.55582 |  | 29200 | 0.64317 | 4.14 |  | 4.86 | 1.73 | 0.29223 |  | 1.76 | 0.49858 | 13000 | 46500 | 47500 | 1 | 3.96 | 3.9 | 3.81 | 3.44 | 3.57 | 15530 |  | 50520 | 0.38 |  | 3.35 | 11.98 |  | 4.42
Live | AMERICAN STANDARD | Platinum 20 | 10510901 | HRCU-A-CB | 4A6V0036A1 |  | 4TXCB006DS3 | S9V2B060U3PSB+RP | 13 | 20.5 | 10 | FALSE | Singlezone Ducted, Centrally Ducted | TRUE | 61 | 76 | 61 | N/A | [6 empty] | 02/02/22 | Ingersoll Rand | 8500 | 33200 | 1 | 33500 | 1 | 1.009 | 0.53 | 2.36 | 2.49 | 4.7 | 4.12 | 1 | 3.94 | 1 | 16260 | 26400 | 0.79518 | 26700 | 0.79701 | 1.88 | 2.36 | 3.31 | 2.53 | 3.28 | 0.79612 | 2.36 | 0.59898 | 17034 | 0.51307 |  | 20460 | 0.61075 | 2.68 |  | 3.18 | 1.86 | 0.45146 |  | 1.89 | 0.4797 | 9900 | 36200 | 37000 | 0.81 | 2.78 | 2.74 | 3.58 | 3.82 | 3.96 | 11890 |  | 39340 | 0.19 |  | 2.28 | 18.34 |  | 5.06
Live | AMERICAN STANDARD | Platinum 20 | 10510919 | HRCU-A-CB | 4A6V0048A1 |  | 4TXCC007DS3 | S9V2C100D4PSB+RP | 11.5 | 17.5 | 9.5 | FALSE | Singlezone Ducted, Centrally Ducted | TRUE | 66 | 78 | 67 | N/A | [6 empty] | 02/02/22 | Ingersoll Rand | 11800 | 41500 | 1 | 41700 | 1 | 1.0048 | 0.79 | 2.2 | 3.54 | 4.38 | 5.53 | 1 | 3.45 | 1 | 22410 | 35200 | 0.84819 | 35400 | 0.84892 | 2.74 | 2.2 | 4.71 | 2.4 | 4.69 | 0.8481 | 2.2 | 0.63768 | 23644 | 0.56973 |  | 27920 | 0.66954 | 3.88 |  | 4.56 | 1.79 | 0.32369 |  | 1.79 | 0.51884 | 11900 | 44000 | 44500 | 1.02 | 3.83 | 3.8 | 3.42 | 3.37 | 3.43 | 14160 |  | 48040 | 0.4 |  | 3.25 | 10.37 |  | 4.33
Live | AMERICAN STANDARD | Platinum 20 | 105109 | HRCU-A-CB | 4A6V0036A1 |  | 4TXCB006DS3 | S9V2B060U4PSB+RP | 13 | 21 | 10.5 | FALSE | Singlezone Ducted, Centrally Ducted | TRUE | 60 | 76 | 61 | N/A | [6 empty] | 02/02/22 | Ingersoll Rand | 8400 | 33200 | 1 | 33400 | 1 | 1.006 | 0.49 | 2.4 | 2.44 | 5.02 | 4.05 | 1 | 4.01 | 1 | 16040 | 26400 | 0.79518 | 26600 | 0.79641 | 1.84 | 2.4 | 3.26 | 2.55 | 3.22 | 0.79506 | 2.39 | 0.59601 | 16934 | 0.51006 |  | 20360 | 0.60958 | 2.64 |  | 3.14 | 1.88 | 0.4642 |  | 1.9 | 0.47382 | 9900 | 36600 | 37100 | 0.86 | 2.82 | 2.79 | 3.37 | 3.8 | 3.9 | 12060 |  | 39540 | 0.12 |  | 2.3 | 29.45 |  | 5.04
Live | AMERICAN STANDARD | Platinum 20 | 10510899 | HRCU-A-CB | 4A6V0036A1 |  | 4TXCB006DS3 | S9V2B040U3PSB+RP | 13 | 20.25 | 10 | FALSE | Singlezone Ducted, Centrally Ducted | TRUE | 61 | 76 | 61 | N/A | [6 empty] | 02/02/22 | Ingersoll Rand | 8500 | 33200 | 1 | 33500 | 1 | 1.009 | 0.54 | 2.38 | 2.49 | 4.61 | 4.09 | 1 | 3.94 | 1 | 16260 | 26400 | 0.79518 | 26700 | 0.79701 | 1.88 | 2.38 | 3.3 | 2.53 | 3.25 | 0.79462 | 2.37 | 0.60152 | 17034 | 0.51307 |  | 20460 | 0.61075 | 2.68 |  | 3.18 | 1.86 | 0.45477 |  | 1.89 | 0.4797 | 9900 | 36200 | 37000 | 0.82 | 2.78 | 2.74 | 3.54 | 3.82 | 3.96 | 11960 |  | 39340 | 0.2 |  | 2.29 | 17.53 |  | 5.03
Live | AMERICAN STANDARD | Platinum 20 | 10510898 | HRCU-A-CB | 4A6V0036A1 |  | 4TXCB006DS3 | S9V2B080U3PSB+RP | 13 | 20.5 | 10 | FALSE | Singlezone Ducted, Centrally Ducted | TRUE | 61 | 77 | 62 | N/A | [6 empty] | 02/02/22 | Ingersoll Rand | 8500 | 33200 | 1 | 33500 | 1 | 1.009 | 0.52 | 2.38 | 2.49 | 4.79 | 4.09 | 1 | 3.94 | 1 | 16370 | 26600 | 0.8012 | 26800 | 0.8 | 1.88 | 2.38 | 3.31 | 2.55 | 3.28 | 0.80196 | 2.37 | 0.60152 | 17234 | 0.5191 |  | 20700 | 0.61791 | 2.68 |  | 3.18 | 1.88 | 0.45966 |  | 1.91 | 0.48477 | 9900 | 36400 | 37100 | 0.81 | 2.8 | 2.76 | 3.58 | 3.81 | 3.94 | 11890 |  | 39700 | 0.17 |  | 2.33 | 20.5 |  | 4.99
Live | AMERICAN STANDARD | Platinum 20 | 10510896 | HRCU-A-CB | 4A6V0036A1 |  | 4TXCB004DS3 | S9V2B080D3PSB+RP | 12.5 | 19 | 9.6 | FALSE | Singlezone Ducted, Centrally Ducted | TRUE | 62 | 77 | 63 | N/A | [6 empty] | 02/02/22 | Ingersoll Rand | 8300 | 31600 | 1 | 32200 | 1 | 1.019 | 0.55 | 2.18 | 2.65 | 4.42 | 4.25 | 1 | 3.56 | 1 | 15930 | 25400 | 0.8038 | 25900 | 0.80435 | 1.98 | 2.18 | 3.49 | 2.36 | 3.41 | 0.80235 | 2.17 | 0.60955 | 16728 | 0.52937 |  | 20040 | 0.62236 | 2.82 |  | 3.36 | 1.74 | 0.40941 |  | 1.75 | 0.49157 | 9200 | 33600 | 34400 | 0.81 | 2.69 | 2.64 | 3.33 | 3.66 | 3.82 | 11190 |  | 36580 | 0.21 |  | 2.28 | 15.62 |  | 4.7
Live | AMERICAN STANDARD | Platinum 20 | 10510897 | HRCU-A-CB | 4A6V0036A1 |  | 4TXCB004DS3 | S9V2B080D4PSB+RP | 12.5 | 18.75 | 9.6 | FALSE | Singlezone Ducted, Centrally Ducted | TRUE | 62 | 77 | 64 | N/A | [6 empty] | 02/02/22 | Ingersoll Rand | 8300 | 31400 | 1 | 32200 | 1 | 1.0255 | 0.56 | 2.16 | 2.67 | 4.34 | 4.26 | 1 | 3.53 | 1 | 16040 | 25400 | 0.80892 | 25900 | 0.80435 | 1.99 | 2.16 | 3.52 | 2.36 | 3.45 | 0.80986 | 2.16 | 0.6119 | 16894 | 0.53803 |  | 20140 | 0.62547 | 2.82 |  | 3.36 | 1.76 | 0.41315 |  | 1.76 | 0.49858 | 9200 | 33400 | 34200 | 0.82 | 2.67 | 2.63 | 3.29 | 3.67 | 3.81 | 11090 |  | 36440 | 0.22 |  | 2.26 | 14.77 |  | 4.73
Live | AMERICAN STANDARD | Platinum 20 | 10510894 | HRCU-A-CB | 4A6V0036A1 |  | 4TXCB004DS3 | S9V2B040D3PSB+RP | 12.5 | 18.5 | 9.6 | FALSE | Singlezone Ducted, Centrally Ducted | TRUE | 62 | 77 | 63 | N/A | [6 empty] | 02/02/22 | Ingersoll Rand | 8300 | 31600 | 1 | 32100 | 1 | 1.0158 | 0.57 | 2.16 | 2.65 | 4.27 | 4.29 | 1 | 3.55 | 1 | 16040 | 25400 | 0.8038 | 25900 | 0.80685 | 1.99 | 2.16 | 3.5 | 2.36 | 3.45 | 0.8042 | 2.17 | 0.61127 | 16828 | 0.53253 |  | 20140 | 0.62741 | 2.82 |  | 3.34 | 1.75 | 0.40793 |  | 1.77 | 0.49859 | 9200 | 33400 | 34200 | 0.82 | 2.67 | 2.63 | 3.29 | 3.67 | 3.81 | 11260 |  | 36440 | 0.23 |  | 2.26 | 14.35 |  | 4.73
Live | AMERICAN STANDARD | Platinum 20 | 10510895 | HRCU-A-CB | 4A6V0036A1 |  | 4TXCB004DS3 | S9V2B060U3PSB+RP | 12.75 | 20 | 10.5 | FALSE | Singlezone Ducted, Centrally Ducted | TRUE | 62 | 77 | 63 | N/A | [6 empty] | 02/02/22 | Ingersoll Rand | 8400 | 32400 | 1 | 32800 | 1 | 1.0123 | 0.53 | 2.28 | 2.59 | 4.64 | 4.16 | 1 | 3.71 | 1 | 16370 | 26200 | 0.80864 | 26500 | 0.80793 | 1.9 | 2.28 | 3.4 | 2.53 | 3.37 | 0.8101 | 2.28 | 0.61456 | 17300 | 0.53395 |  | 20640 | 0.62927 | 2.7 |  | 3.24 | 1.88 | 0.45192 |  | 1.87 | 0.50404 | 9600 | 35200 | 36000 | 0.8 | 2.76 | 2.72 | 3.52 | 3.74 | 3.88 | 11490 |  | 38240 | 0.21 |  | 2.29 | 16.04 |  | 4.89
Live | AMERICAN STANDARD | Platinum 20 | 10510893 | HRCU-A-CB | 4A6V0036A1 |  | 4TXCB004DS3 | S9V2B080U4PSB+RP | 12.75 | 19.75 | 10 | FALSE | Singlezone Ducted, Centrally Ducted | TRUE | 62 | 77 | 62 | N/A | [6 empty] | 02/02/22 | Ingersoll Rand | 8500 | 32400 | 1 | 32800 | 1 | 1.0123 | 0.54 | 2.26 | 2.6 | 4.61 | 4.2 | 1 | 3.7 | 1 | 16260 | 26000 | 0.80247 | 26300 | 0.80183 | 1.91 | 2.26 | 3.41 | 2.49 | 3.37 | 0.80238 | 2.26 | 0.61081 | 17094 | 0.52759 |  | 20400 | 0.62195 | 2.72 |  | 3.26 | 1.84 | 0.4381 |  | 1.83 | 0.49459 | 9500 | 35200 | 36100 | 0.81 | 2.76 | 2.71 | 3.44 | 3.74 | 3.9 | 11490 |  | 38340 | 0.22 |  | 2.29 | 15.31 |  | 4.91
Live | AMERICAN STANDARD | Platinum 20 | 10510892 | HRCU-A-CB | 4A6V0036A1 |  | 4TXCB004DS3 | S9V2B080U3PSB+RP | 12.75 | 20 | 10 | FALSE | Singlezone Ducted, Centrally Ducted | TRUE | 62 | 77 | 63 | N/A | [6 empty] | 02/02/22 | Ingersoll Rand | 8500 | 32200 | 1 | 32800 | 1 | 1.0186 | 0.53 | 2.26 | 2.63 | 4.7 | 4.18 | 1 | 3.66 | 1 | 16370 | 26000 | 0.80745 | 26500 | 0.80793 | 1.91 | 2.26 | 3.45 | 2.51 | 3.37 | 0.80622 | 2.25 | 0.61475 | 17234 | 0.53522 |  | 20540 | 0.62622 | 2.72 |  | 3.28 | 1.86 | 0.44498 |  | 1.84 | 0.50273 | 9500 | 34800 | 35600 | 0.8 | 2.73 | 2.68 | 3.48 | 3.74 | 3.89 | 11390 |  | 38040 | 0.21 |  | 2.26 | 15.9 |  | 4.93
Live | AMERICAN STANDARD | Platinum 20 | 10510891 | HRCU-A-CB | 4A6V0036A1 |  | 4TXCB004DS3 | S9V2B060U4PSB+RP | 13 | 20.5 | 10.5 | FALSE | Singlezone Ducted, Centrally Ducted | TRUE | 62 | 77 | 63 | N/A | [6 empty] | 02/02/22 | Ingersoll Rand | 8300 | 32200 | 1 | 32700 | 1 | 1.0155 | 0.5 | 2.28 | 2.56 | 4.86 | 4.14 | 1 | 3.74 | 1 | 16150 | 26000 | 0.80745 | 26300 | 0.80428 | 1.87 | 2.28 | 3.38 | 2.53 | 3.34 | 0.80676 | 2.28 | 0.60963 | 17094 | 0.53087 |  | 20400 | 0.62385 | 2.68 |  | 3.22 | 1.87 | 0.45169 |  | 1.86 | 0.49733 | 9500 | 35200 | 36100 | 0.84 | 2.71 | 2.66 | 3.31 | 3.81 | 3.98 | 11490 |  | 38340 | 0.15 |  | 2.24 | 22.45 |  | 5.02
Live | AMERICAN STANDARD | Platinum 20 | 1051089 | HRCU-A-CB | 4A6V0036A1 |  | 4TXCB004DS3 | S9V2B060D3PSB+RP | 12.5 | 18.75 | 9.6 | FALSE | Singlezone Ducted, Centrally Ducted | TRUE | 62 | 77 | 63 | N/A | [6 empty] | 02/02/22 | Ingersoll Rand | 8300 | 31600 | 1 | 32100 | 1 | 1.0158 | 0.56 | 2.16 | 2.66 | 4.34 | 4.29 | 1 | 3.54 | 1 | 15930 | 25400 | 0.8038 | 25900 | 0.80685 | 1.99 | 2.16 | 3.51 | 2.35 | 3.45 | 0.8042 | 2.16 | 0.61017 | 16788 | 0.53127 |  | 20040 | 0.6243 | 2.82 |  | 3.36 | 1.74 | 0.40559 |  | 1.75 | 0.49435 | 9200 | 33400 | 34200 | 0.81 | 2.67 | 2.63 | 3.33 | 3.67 | 3.81 | 11260 |  | 36440 | 0.22 |  | 2.26 | 15 |  | 4.73
Live | AMERICAN STANDARD | Platinum 20 | 10510866 | HRCU-A-CB | 4A6V0024A1 |  | 4TXCB004DS3 | S9V2B040U3PSB+RP | 13.5 | 18.75 | 10 | FALSE | Singlezone Ducted, Centrally Ducted | TRUE | 62 | 77 | 63 | N/A | [6 empty] | 02/02/22 | Ingersoll Rand | 7800 | 20600 | 1 | 20800 | 1 | 1.0097 | 0.55 | 2.42 | 1.6 | 4.16 | 2.49 | 1 | 3.81 | 1 | 11430 | 16800 | 0.81553 | 16900 | 0.8125 | 1.24 | 2.42 | 2.05 | 2.7 | 2.03 | 0.81526 | 2.42 | 0.63517 | 11116 | 0.53961 |  | 13020 | 0.62596 | 1.64 |  | 1.94 | 1.99 | 0.7992 |  | 1.97 | 0.51706 | 7900 | 24000 | 24400 | 0.79 | 1.78 | 1.76 | 2.93 | 3.95 | 4.06 | 9520 |  | 26120 | 0.19 |  | 1.47 | 14.68 |  | 5.21
Live | AMERICAN STANDARD | Platinum 20 | 10510889 | HRCU-A-CB | 4A6V0036A1 |  | 4TXCB004DS3 | S9V2B040U3PSB+RP | 12.75 | 19.75 | 10 | FALSE | Singlezone Ducted, Centrally Ducted | TRUE | 62 | 77 | 63 | N/A | [6 empty] | 02/02/22 | Ingersoll Rand | 8500 | 32400 | 1 | 32700 | 1 | 1.0093 | 0.54 | 2.28 | 2.58 | 4.61 | 4.16 | 1 | 3.71 | 1 | 16370 | 26200 | 0.80864 | 26500 | 0.8104 | 1.9 | 2.28 | 3.4 | 2.53 | 3.37 | 0.8101 | 2.28 | 0.61456 | 17300 | 0.53395 |  | 20600 | 0.62997 | 2.72 |  | 3.24 | 1.86 | 0.44712 |  | 1.86 | 0.50135 | 9500 | 35200 | 36000 | 0.82 | 2.76 | 2.72 | 3.4 | 3.74 | 3.88 | 11490 |  | 38240 | 0.21 |  | 2.29 | 16.04 |  | 4.89
Live | AMERICAN STANDARD | Platinum 20 | 10510865 | HRCU-A-CB | 4A6V0024A1 |  | 4TXCB004DS3 | S9V2B060D3PSB+RP | 13 | 18.25 | 9.6 | FALSE | Singlezone Ducted, Centrally Ducted | TRUE | 62 | 76 | 62 | N/A | [6 empty] | 02/02/22 | Ingersoll Rand | 7800 | 20400 | 1 | 20500 | 1 | 1.0049 | 0.54 | 2.38 | 1.59 | 4.23 | 2.51 | 1 | 3.78 | 1 | 11210 | 16500 | 0.80882 | 16600 | 0.80976 | 1.26 | 2.38 | 2.05 | 2.61 | 2.03 | 0.80876 | 2.37 | 0.62698 | 10870 | 0.53284 |  | 12760 | 0.62244 | 1.68 |  | 1.96 | 1.9 | 0.75697 |  | 1.91 | 0.50529 | 7700 | 23000 | 23400 | 0.79 | 1.77 | 1.75 | 2.86 | 3.81 | 3.92 | 9320 |  | 24960 | 0.17 |  | 1.46 | 16.07 |  | 5.01
Live | AMERICAN STANDARD | Platinum 20 | 10510864 | HRCU-A-CB | 4A6V0024A1 |  | 4TXCB004DS3 | S9V2B080D3PSB+RP | 13 | 18.5 | 9.6 | FALSE | Singlezone Ducted, Centrally Ducted | TRUE | 61 | 76 | 62 | N/A | [6 empty] | 02/02/22 | Ingersoll Rand | 7700 | 20400 | 1 | 20500 | 1 | 1.0049 | 0.53 | 2.38 | 1.58 | 4.26 | 2.51 | 1 | 3.8 | 1 | 11210 | 16500 | 0.80882 | 16600 | 0.80976 | 1.25 | 2.38 | 2.04 | 2.63 | 2.03 | 0.80876 | 2.38 | 0.62632 | 10830 | 0.53088 |  | 12660 | 0.61756 | 1.68 |  | 1.96 | 1.89 | 0.75299 |  | 1.89 | 0.49737 | 7800 | 23200 | 23500 | 0.81 | 1.78 | 1.77 | 2.82 | 3.82 | 3.89 | 9420 |  | 24960 | 0.14 |  | 1.47 | 19.72 |  | 4.98
Live | AMERICAN STANDARD | Platinum 20 | 10510863 | HRCU-A-CB | 4A6V0024A1 |  | 4TXCB004DS3 | S9V2B060U3PSB+RP | 13.5 | 19.25 | 10 | FALSE | Singlezone Ducted, Centrally Ducted | TRUE | 61 | 76 | 62 | N/A | [6 empty] | 02/02/22 | Ingersoll Rand | 7800 | 20600 | 1 | 20800 | 1 | 1.0097 | 0.54 | 2.4 | 1.6 | 4.23 | 2.52 | 1 | 3.81 | 1 | 11320 | 16700 | 0.81068 | 16800 | 0.80769 | 1.23 | 2.4 | 2.05 | 2.7 | 2.04 | 0.80952 | 2.4 | 0.62992 | 10970 | 0.53252 |  | 12860 | 0.61827 | 1.64 |  | 1.94 | 1.96 | 0.77778 |  | 1.94 | 0.50919 | 7900 | 24000 | 24400 | 0.79 | 1.78 | 1.76 | 2.93 | 3.95 | 4.06 | 9520 |  | 25960 | 0.16 |  | 1.46 | 17.44 |  | 5.21
Live | AMERICAN STANDARD | Platinum 20 | 10510861 | HRCU-A-CB | 4A6V0024A1 |  | 4TXCB004DS3 | S9V2B040D3PSB+RP | 13 | 18 | 9.6 | FALSE | Singlezone Ducted, Centrally Ducted | TRUE | 62 | 76 | 61 | N/A | [6 empty] | 02/02/22 | Ingersoll Rand | 7800 | 20600 | 1 | 20500 | 1 | 0.99515 | 0.53 | 2.42 | 1.55 | 4.31 | 2.49 | 1 | 3.88 | 1 | 11320 | 16700 | 0.81068 | 16700 | 0.81463 | 1.25 | 2.42 | 2.02 | 2.65 | 2.02 | 0.81124 | 2.42 | 0.62371 | 10970 | 0.53252 |  | 12760 | 0.62244 | 1.68 |  | 1.94 | 1.91 | 0.76707 |  | 1.93 | 0.49742 | 7700 | 23200 | 23200 | 0.81 | 1.78 | 1.78 | 2.79 | 3.82 | 3.82 | 9320 |  | 24760 | 0.17 |  | 1.5 | 16.07 |  | 4.84
Live | AMERICAN STANDARD | Platinum 20 | 10510862 | HRCU-A-CB | 4A6V0024A1 |  | 4TXCB004DS3 | S9V2B080U3PSB+RP | 13.5 | 19.25 | 10 | FALSE | Singlezone Ducted, Centrally Ducted | TRUE | 62 | 76 | 62 | N/A | [6 empty] | 02/02/22 | Ingersoll Rand | 7700 | 20600 | 1 | 20800 | 1 | 1.0097 | 0.53 | 2.42 | 1.59 | 4.26 | 2.49 | 1 | 3.83 | 1 | 11430 | 16800 | 0.81553 | 16900 | 0.8125 | 1.23 | 2.42 | 2.04 | 2.72 | 2.03 | 0.81526 | 2.43 | 0.63446 | 11076 | 0.53767 |  | 12960 | 0.62308 | 1.64 |  | 1.94 | 1.98 | 0.79518 |  | 1.96 | 0.51175 | 7900 | 24000 | 24300 | 0.8 | 1.78 | 1.76 | 2.89 | 3.95 | 4.05 | 9620 |  | 26120 | 0.14 |  | 1.47 | 20.14 |  | 5.21
Live | AMERICAN STANDARD | Platinum 18 | 10153474 | HRCU-A-CB | 4A6V8060A1 |  | TEM8A0D60V51+TDR | N/A | 12.2 | 18 | 10 | FALSE | Singlezone Ducted, Centrally Ducted | TRUE | 74 | 79 | 78 | N/A | [6 empty] | 02/02/22 | Ingersoll Rand | 18700 | 51500 | 1 | 54000 | 1 | 1.0485 | 1.17 | 2.14 | 4.38 | 4.68 | 7.05 | 1 | 3.61 | 1 | 33400 | 49500 | 0.96117 | 51100 | 0.9463 | 3.91 | 2.14 | 6.98 | 2.5 | 6.78 | 0.9617 | 2.15 | 0.59557 | 34454 | 0.66901 |  | 40400 | 0.74815 | 5.58 |  | 6.66 | 1.81 | 0.25674 |  | 1.78 | 0.49307 | 17500 | 53000 | 54300 | 1.3 | 4.34 | 4.27 | 3.95 | 3.58 | 3.73 | 20100 |  | 57680 | 0.61 |  | 3.66 | 9.66 |  | 4.62
Live | AMERICAN STANDARD | Platinum 18 | 10153473 | HRCU-A-CB | 4A6V8060A1 |  | TEM8A0D48V41+TDR | N/A | 12.5 | 18 | 10 | FALSE | Singlezone Ducted, Centrally Ducted | TRUE | 74 | 79 | 77 | N/A | [6 empty] | 02/02/22 | Ingersoll Rand | 18700 | 52500 | 1 | 54300 | 1 | 1.0343 | 1.17 | 2.2 | 4.31 | 4.68 | 6.99 | 1 | 3.69 | 1 | 33510 | 49500 | 0.94286 | 51100 | 0.94107 | 3.84 | 2.2 | 6.81 | 2.56 | 6.59 | 0.94278 | 2.2 | 0.59621 | 34554 | 0.65817 |  | 40540 | 0.74659 | 5.46 |  | 6.52 | 1.85 | 0.26466 |  | 1.82 | 0.49322 | 17800 | 53500 | 54800 | 1.29 | 4.28 | 4.21 | 4.04 | 3.66 | 3.81 | 20400 |  | 58340 | 0.62 |  | 3.64 | 9.64 |  | 4.7
Live | AMERICAN STANDARD | Platinum 18 | 10153471 | HRCU-A-CB | 4A6V8049A1 |  | TEM8A0D60V51+TDR | N/A | 12.1 | 18 | 10 | FALSE | Singlezone Ducted, Centrally Ducted | TRUE | 64 | 77 | 65 | N/A | [6 empty] | 02/02/22 | Ingersoll Rand | 12200 | 43000 | 1 | 43200 | 1 | 1.0047 | 0.75 | 2.34 | 3.43 | 4.77 | 5.39 | 1 | 3.69 | 1 | 22520 | 35800 | 0.83256 | 36200 | 0.83796 | 2.57 | 2.34 | 4.52 | 2.57 | 4.48 | 0.83117 | 2.35 | 0.63686 | 23504 | 0.5466 |  | 28040 | 0.64907 | 3.64 |  | 4.32 | 1.89 | 0.35065 |  | 1.9 | 0.51491 | 12800 | 46000 | 47000 | 0.99 | 3.8 | 3.74 | 3.79 | 3.55 | 3.68 | 15130 |  | 49960 | 0.39 |  | 3.18 | 11.37 |  | 4.6
Live | AMERICAN STANDARD | Platinum 18 | 10153466 | HRCU-A-CB | 4A6V8048A1 |  | TEM8A0D60V51+TDR | N/A | 12.3 | 18 | 10 | FALSE | Singlezone Ducted, Centrally Ducted | TRUE | 65 | 77 | 65 | N/A | [6 empty] | 02/02/22 | Ingersoll Rand | 12200 | 43500 | 1 | 43900 | 1 | 1.0092 | 0.76 | 2.38 | 3.42 | 4.7 | 5.36 | 1 | 3.76 | 1 | 22960 | 36400 | 0.83678 | 36800 | 0.83827 | 2.57 | 2.38 | 4.53 | 2.62 | 4.48 | 0.83582 | 2.38 | 0.63298 | 24050 | 0.55287 |  | 28640 | 0.65239 | 3.64 |  | 4.32 | 1.94 | 0.36194 |  | 1.94 | 0.51596 | 13500 | 46000 | 47000 | 1.01 | 3.74 | 3.68 | 3.92 | 3.6 | 3.74 | 15930 |  | 49960 | 0.38 |  | 3.14 | 12.29 |  | 4.66
Live | AMERICAN STANDARD | Platinum 18 | 1015347 | HRCU-A-CB | 4A6V8049A1 |  | TEM8A0D48V41+TDR | N/A | 12.3 | 18 | 10 | FALSE | Singlezone Ducted, Centrally Ducted | TRUE | 64 | 77 | 65 | N/A | [6 empty] | 02/02/22 | Ingersoll Rand | 12200 | 43000 | 1 | 43600 | 1 | 1.014 | 0.75 | 2.4 | 3.38 | 4.77 | 5.25 | 1 | 3.78 | 1 | 22630 | 36200 | 0.84186 | 36600 | 0.83945 | 2.55 | 2.4 | 4.48 | 2.6 | 4.42 | 0.8419 | 2.39 | 0.63228 | 23644 | 0.54986 |  | 28240 | 0.64771 | 3.62 |  | 4.3 | 1.91 | 0.36381 |  | 1.92 | 0.50794 | 12900 | 46500 | 47500 | 1 | 3.78 | 3.72 | 3.78 | 3.61 | 3.74 | 15330 |  | 50460 | 0.37 |  | 3.17 | 12.14 |  | 4.67
Live | AMERICAN STANDARD | Platinum 18 | 10153465 | HRCU-A-CB | 4A6V8048A1 |  | TEM8A0D48V41+TDR | N/A | 12.5 | 18 | 10 | FALSE | Singlezone Ducted, Centrally Ducted | TRUE | 64 | 77 | 65 | N/A | [6 empty] | 02/02/22 | Ingersoll Rand | 12100 | 44000 | 1 | 44400 | 1 | 1.0091 | 0.76 | 2.42 | 3.38 | 4.67 | 5.33 | 1 | 3.85 | 1 | 22960 | 36600 | 0.83182 | 37000 | 0.83333 | 2.54 | 2.42 | 4.47 | 2.65 | 4.43 | 0.83114 | 2.43 | 0.63117 | 24050 | 0.54659 |  | 28740 | 0.6473 | 3.6 |  | 4.28 | 1.96 | 0.36773 |  | 1.97 | 0.51169 | 13700 | 46500 | 47500 | 1.01 | 3.72 | 3.66 | 3.98 | 3.66 | 3.8 | 16400 |  | 50980 | 0.36 |  | 3.18 | 13.35 |  | 4.7
Live | AMERICAN STANDARD | Platinum 18 | 10153472 | HRCU-A-CB | 4A6V8060A1 |  | TEM8A0C60V51+TDR | N/A | 12.5 | 18 | 9.6 | FALSE | Singlezone Ducted, Centrally Ducted | TRUE | 74 | 78 | 76 | N/A | [6 empty] | 02/02/22 | Ingersoll Rand | 18700 | 53000 | 1 | 54800 | 1 | 1.034 | 1.23 | 2.16 | 4.4 | 4.46 | 7.19 | 1 | 3.65 | 1 | 33400 | 50000 | 0.9434 | 51600 | 0.94161 | 3.96 | 2.16 | 7.03 | 2.47 | 6.78 | 0.94298 | 2.15 | 0.58904 | 34554 | 0.65196 |  | 40700 | 0.7427 | 5.62 |  | 6.7 | 1.8 | 0.25035 |  | 1.78 | 0.48767 | 18300 | 54500 | 55800 | 1.28 | 4.36 | 4.29 | 4.19 | 3.66 | 3.81 | 20900 |  | 59340 | 0.62 |  | 3.66 | 9.88 |  | 4.75
Live | AMERICAN STANDARD | Platinum 18 | 10153462 | HRCU-A-CB | 4A6V8048A1 |  | TEM8A0C42V41+TDR | N/A | 12.2 | 18 | 10 | FALSE | Singlezone Ducted, Centrally Ducted | TRUE | 64 | 77 | 66 | N/A | [6 empty] | 02/02/22 | Ingersoll Rand | 12100 | 43000 | 1 | 44300 | 1 | 1.0302 | 0.82 | 2.18 | 3.78 | 4.32 | 5.78 | 1 | 3.43 | 1 | 22740 | 36000 | 0.83721 | 36900 | 0.83296 | 2.81 | 2.18 | 4.95 | 2.37 | 4.84 | 0.83737 | 2.18 | 0.63557 | 23850 | 0.55465 |  | 28500 | 0.64334 | 3.98 |  | 4.74 | 1.76 | 0.3045 |  | 1.76 | 0.51312 | 13600 | 45000 | 46000 | 1.01 | 3.69 | 3.63 | 3.95 | 3.57 | 3.71 | 16200 |  | 49120 | 0.35 |  | 3.1 | 13.57 |  | 4.64
Live | AMERICAN STANDARD | Platinum 18 | 10153457 | HRCU-A-CB | 4A6V8037A1 |  | TEM8A0B30V31+TDR | N/A | 12.5 | 18 | 9.75 | FALSE | Singlezone Ducted, Centrally Ducted | TRUE | 61 | 76 | 61 | N/A | [6 empty] | 02/02/22 | Ingersoll Rand | 8400 | 32600 | 1 | 32300 | 1 | 0.9908 | 0.61 | 2.2 | 2.63 | 4.04 | 4.34 | 1 | 3.6 | 1 | 15820 | 26000 | 0.79755 | 26000 | 0.80495 | 1.99 | 2.2 | 3.46 | 2.33 | 3.46 | 0.79724 | 2.2 | 0.61111 | 16588 | 0.50883 |  | 19960 | 0.61796 | 2.8 |  | 3.32 | 1.74 | 0.40092 |  | 1.76 | 0.48889 | 9700 | 34000 | 34100 | 0.81 | 2.72 | 2.71 | 3.51 | 3.66 | 3.69 | 11590 |  | 36600 | 0.21 |  | 2.28 | 16.17 |  | 4.7
Live | AMERICAN STANDARD | Platinum 20 | 1015345 | HRCU-A-CB | 4A6V0060A1 |  | TEM8A0D60V51+TDR | N/A | 12.25 | 18.25 | 10 | FALSE | Singlezone Ducted, Centrally Ducted | TRUE | 74 | 79 | 78 | N/A | [6 empty] | 02/02/22 | Ingersoll Rand | 18700 | 51500 | 1 | 54000 | 1 | 1.0485 | 1.17 | 2.14 | 4.38 | 4.68 | 7.05 | 1 | 3.61 | 1 | 33400 | 49500 | 0.96117 | 51100 | 0.9463 | 3.91 | 2.14 | 6.98 | 2.5 | 6.78 | 0.9617 | 2.15 | 0.59557 | 34454 | 0.66901 |  | 40400 | 0.74815 | 5.58 |  | 6.66 | 1.81 | 0.25674 |  | 1.78 | 0.49307 | 17500 | 53000 | 54300 | 1.3 | 4.33 | 4.26 | 3.95 | 3.59 | 3.74 | 20100 |  | 57680 | 0.61 |  | 3.66 | 9.66 |  | 4.62
Live | AMERICAN STANDARD | Platinum 18 | 10153451 | HRCU-A-CB | 4A6V8024A1 |  | TEM8A0B30V31+TDR | N/A | 12.5 | 18 | 9.6 | FALSE | Singlezone Ducted, Centrally Ducted | TRUE | 61 | 76 | 61 | N/A | [6 empty] | 02/02/22 | Ingersoll Rand | 7900 | 21000 | 1 | 21000 | 1 | 1 | 0.58 | 2.46 | 1.56 | 3.99 | 2.5 | 1 | 3.95 | 1 | 11320 | 17000 | 0.80952 | 17000 | 0.80952 | 1.28 | 2.46 | 2.03 | 2.59 | 2.03 | 0.812 | 2.45 | 0.62025 | 10970 | 0.52238 |  | 12920 | 0.61524 | 1.7 |  | 1.96 | 1.89 | 0.756 |  | 1.93 | 0.48861 | 8200 | 24400 | 24500 | 0.8 | 1.95 | 1.95 | 3 | 3.67 | 3.68 | 9820 |  | 26060 | 0.15 |  | 1.52 | 19.19 |  | 5.02
Live | AMERICAN STANDARD | Platinum 20 | 10153449 | HRCU-A-CB | 4A6V0060A1 |  | TEM8A0D48V41+TDR | N/A | 12.5 | 18.5 | 10 | FALSE | Singlezone Ducted, Centrally Ducted | TRUE | 74 | 79 | 77 | N/A | [6 empty] | 02/02/22 | Ingersoll Rand | 18700 | 52500 | 1 | 54300 | 1 | 1.0343 | 1.17 | 2.2 | 4.31 | 4.68 | 6.99 | 1 | 3.69 | 1 | 33510 | 49500 | 0.94286 | 51100 | 0.94107 | 3.84 | 2.2 | 6.81 | 2.56 | 6.59 | 0.94278 | 2.2 | 0.59621 | 34554 | 0.65817 |  | 40540 | 0.74659 | 5.46 |  | 6.52 | 1.85 | 0.26466 |  | 1.82 | 0.49322 | 17800 | 53500 | 54800 | 1.29 | 4.28 | 4.21 | 4.04 | 3.66 | 3.81 | 20400 |  | 58340 | 0.62 |  | 3.64 | 9.64 |  | 4.7
Live | AMERICAN STANDARD | Platinum 20 | 10153448 | HRCU-A-CB | 4A6V0060A1 |  | TEM8A0C60V51+TDR | N/A | 12.5 | 19 | 9.6 | FALSE | Singlezone Ducted, Centrally Ducted | TRUE | 74 | 78 | 76 | N/A | [6 empty] | 02/02/22 | Ingersoll Rand | 18700 | 53000 | 1 | 54800 | 1 | 1.034 | 1.23 | 2.16 | 4.4 | 4.46 | 7.19 | 1 | 3.65 | 1 | 33400 | 50000 | 0.9434 | 51600 | 0.94161 | 3.96 | 2.16 | 7.03 | 2.47 | 6.78 | 0.94298 | 2.15 | 0.58904 | 34554 | 0.65196 |  | 40700 | 0.7427 | 5.62 |  | 6.7 | 1.8 | 0.25035 |  | 1.78 | 0.48767 | 18300 | 54500 | 55800 | 1.28 | 4.36 | 4.29 | 4.19 | 3.66 | 3.81 | 20900 |  | 59340 | 0.62 |  | 3.66 | 9.88 |  | 4.75
Live | AMERICAN STANDARD | Platinum 20 | 10153446 | HRCU-A-CB | 4A6V0048A1 |  | TEM8A0D48V41+TDR | N/A | 12.25 | 18.25 | 10 | FALSE | Singlezone Ducted, Centrally Ducted | TRUE | 64 | 77 | 65 | N/A | [6 empty] | 02/02/22 | Ingersoll Rand | 12200 | 43000 | 1 | 43600 | 1 | 1.014 | 0.75 | 2.4 | 3.38 | 4.77 | 5.25 | 1 | 3.78 | 1 | 22630 | 36200 | 0.84186 | 36600 | 0.83945 | 2.55 | 2.4 | 4.48 | 2.6 | 4.42 | 0.8419 | 2.39 | 0.63228 | 23644 | 0.54986 |  | 28240 | 0.64771 | 3.62 |  | 4.3 | 1.91 | 0.36381 |  | 1.92 | 0.50794 | 12900 | 46500 | 47500 | 1 | 3.8 | 3.74 | 3.78 | 3.59 | 3.72 | 15330 |  | 50460 | 0.37 |  | 3.18 | 12.14 |  | 4.65
Live | AMERICAN STANDARD | Platinum 20 | 10153447 | HRCU-A-CB | 4A6V0048A1 |  | TEM8A0D60V51+TDR | N/A | 12.2 | 18.25 | 10 | FALSE | Singlezone Ducted, Centrally Ducted | TRUE | 64 | 77 | 65 | N/A | [6 empty] | 02/02/22 | Ingersoll Rand | 12200 | 43000 | 1 | 43200 | 1 | 1.0047 | 0.75 | 2.34 | 3.43 | 4.77 | 5.39 | 1 | 3.69 | 1 | 22520 | 35800 | 0.83256 | 36200 | 0.83796 | 2.57 | 2.34 | 4.52 | 2.57 | 4.48 | 0.83117 | 2.35 | 0.63686 | 23504 | 0.5466 |  | 28040 | 0.64907 | 3.64 |  | 4.32 | 1.89 | 0.35065 |  | 1.9 | 0.51491 | 12800 | 46000 | 47000 | 0.99 | 3.77 | 3.71 | 3.79 | 3.58 | 3.71 | 15130 |  | 49960 | 0.39 |  | 3.17 | 11.37 |  | 4.62
Live | AMERICAN STANDARD | Platinum 20 | 10153438 | HRCU-A-CB | 4A6V0036A1 |  | TEM8A0B30V31+TDR | N/A | 12.5 | 19.5 | 9.6 | FALSE | Singlezone Ducted, Centrally Ducted | TRUE | 62 | 77 | 61 | N/A | [6 empty] | 02/02/22 | Ingersoll Rand | 8400 | 32600 | 1 | 32300 | 1 | 0.9908 | 0.61 | 2.22 | 2.63 | 4.04 | 4.3 | 1 | 3.6 | 1 | 16040 | 26200 | 0.80368 | 26200 | 0.81115 | 1.99 | 2.22 | 3.46 | 2.36 | 3.46 | 0.80465 | 2.22 | 0.61667 | 16894 | 0.51822 |  | 20200 | 0.62539 | 2.8 |  | 3.32 | 1.77 | 0.41163 |  | 1.78 | 0.49444 | 9700 | 34000 | 34100 | 0.81 | 2.72 | 2.71 | 3.51 | 3.66 | 3.69 | 11590 |  | 36600 | 0.21 |  | 2.28 | 16.17 |  | 4.7
Live | AMERICAN STANDARD | Platinum 20 | 10153436 | HRCU-A-CB | 4A6V0024A1 |  | TEM8A0B30V31+TDR | N/A | 13 | 18.75 | 9.6 | FALSE | Singlezone Ducted, Centrally Ducted | TRUE | 61 | 76 | 61 | N/A | [6 empty] | 02/02/22 | Ingersoll Rand | 7900 | 21000 | 1 | 21000 | 1 | 1 | 0.58 | 2.46 | 1.56 | 3.99 | 2.5 | 1 | 3.95 | 1 | 11320 | 17000 | 0.80952 | 17000 | 0.80952 | 1.28 | 2.46 | 2.03 | 2.59 | 2.03 | 0.812 | 2.45 | 0.62025 | 10970 | 0.52238 |  | 12920 | 0.61524 | 1.7 |  | 1.96 | 1.89 | 0.756 |  | 1.93 | 0.48861 | 8200 | 24400 | 24500 | 0.8 | 1.88 | 1.87 | 3 | 3.8 | 3.84 | 9820 |  | 26060 | 0.15 |  | 1.52 | 19.19 |  | 5.02
Live | TRANE | XV18 | 10153735 | HRCU-A-CB | 4TWV8049A1 |  | TEM8A0C60V51+TDR | N/A | 12.5 | 18 | 10 | TRUE | Singlezone Ducted, Centrally Ducted | TRUE | 63 | 76 | 64 | N/A | [6 empty] | 02/02/22 | Ingersoll Rand | 12200 | 43500 | 1 | 44000 | 1 | 1.0115 | 0.78 | 2.34 | 3.47 | 4.58 | 5.45 | 1 | 3.72 | 1 | 22520 | 36200 | 0.83218 | 36600 | 0.83182 | 2.61 | 2.34 | 4.57 | 2.53 | 4.53 | 0.83119 | 2.35 | 0.63172 | 23504 | 0.54032 |  | 28100 | 0.63864 | 3.68 |  | 4.38 | 1.87 | 0.34312 |  | 1.88 | 0.50538 | 13300 | 47000 | 48000 | 1 | 3.76 | 3.7 | 3.9 | 3.66 | 3.8 | 15900 |  | 51480 | 0.34 |  | 3.19 | 13.71 |  | 4.73
Live | TRANE | XV18 | 10153734 | HRCU-A-CB | 4TWV8049A1 |  | TEM8A0C48V41+TDR | N/A | 12.5 | 18 | 10 | TRUE | Singlezone Ducted, Centrally Ducted | TRUE | 65 | 77 | 66 | N/A | [6 empty] | 02/02/22 | Ingersoll Rand | 11900 | 42000 | 1 | 42700 | 1 | 1.0167 | 0.76 | 2.36 | 3.4 | 4.59 | 5.22 | 1 | 3.68 | 1 | 22410 | 35600 | 0.84762 | 36000 | 0.84309 | 2.56 | 2.36 | 4.48 | 2.57 | 4.42 | 0.84674 | 2.36 | 0.6413 | 23504 | 0.55962 |  | 27980 | 0.65527 | 3.62 |  | 4.28 | 1.9 | 0.36398 |  | 1.92 | 0.52174 | 13300 | 47500 | 48600 | 1 | 3.8 | 3.74 | 3.9 | 3.66 | 3.81 | 15900 |  | 51620 | 0.34 |  | 3.18 | 13.71 |  | 4.76
Live | TRANE | XV18 | 10153729 | HRCU-A-CB | 4TWV8048A1 |  | TEM8A0C60V51+TDR | N/A | 12.5 | 18 | 10 | TRUE | Singlezone Ducted, Centrally Ducted | TRUE | 63 | 76 | 64 | N/A | [6 empty] | 02/02/22 | Ingersoll Rand | 12100 | 44500 | 1 | 45200 | 1 | 1.0157 | 0.78 | 2.4 | 3.48 | 4.55 | 5.43 | 1 | 3.81 | 1 | 22630 | 36800 | 0.82697 | 37200 | 0.82301 | 2.58 | 2.4 | 4.56 | 2.57 | 4.49 | 0.82689 | 2.39 | 0.6273 | 23744 | 0.53357 |  | 28520 | 0.63097 | 3.64 |  | 4.36 | 1.91 | 0.35175 |  | 1.92 | 0.50394 | 14000 | 47500 | 48600 | 1.01 | 3.8 | 3.74 | 4.06 | 3.66 | 3.81 | 16800 |  | 51620 | 0.35 |  | 3.15 | 14.07 |  | 4.8
Live | TRANE | XV18 | 10153728 | HRCU-A-CB | 4TWV8048A1 |  | TEM8A0C48V41+TDR | N/A | 12.5 | 18 | 10 | TRUE | Singlezone Ducted, Centrally Ducted | TRUE | 60 | 75 | 62 | N/A | [6 empty] | 02/02/22 | Ingersoll Rand | 11900 | 42500 | 1 | 43400 | 1 | 1.0212 | 0.81 | 2.24 | 3.58 | 4.31 | 5.56 | 1 | 3.55 | 1 | 21310 | 34200 | 0.80471 | 35100 | 0.80876 | 2.62 | 2.24 | 4.61 | 2.38 | 4.47 | 0.80396 | 2.23 | 0.62817 | 21900 | 0.51529 |  | 26460 | 0.60968 | 3.68 |  | 4.4 | 1.74 | 0.31295 |  | 1.76 | 0.49577 | 13700 | 46500 | 47500 | 1.01 | 3.72 | 3.66 | 3.98 | 3.66 | 3.8 | 16400 |  | 50620 | 0.34 |  | 3.06 | 14.14 |  | 4.85
Live | TRANE | XV18 | 10153725 | HRCU-A-CB | 4TWV8037A1 |  | TEM8A0D48V41+TDR | N/A | 12.5 | 18 | 10 | TRUE | Singlezone Ducted, Centrally Ducted | TRUE | 62 | 76 | 62 | N/A | [6 empty] | 02/02/22 | Ingersoll Rand | 8400 | 31800 | 1 | 32200 | 1 | 1.0126 | 0.51 | 2.48 | 2.29 | 4.83 | 3.76 | 1 | 4.12 | 1 | 15930 | 25800 | 0.81132 | 26100 | 0.81056 | 1.77 | 2.48 | 3.08 | 2.64 | 3.05 | 0.81117 | 2.48 | 0.60194 | 16688 | 0.52478 |  | 20000 | 0.62112 | 2.52 |  | 2.98 | 1.94 | 0.51596 |  | 1.97 | 0.47816 | 9700 | 35800 | 36600 | 0.81 | 2.86 | 2.82 | 3.51 | 3.67 | 3.8 | 11590 |  | 39300 | 0.21 |  | 2.22 | 16.17 |  | 5.19
Live | TRANE | XV18 | 10153724 | HRCU-A-CB | 4TWV8037A1 |  | TEM8A0C48V41+TDR | N/A | 12.5 | 18 | 10 | TRUE | Singlezone Ducted, Centrally Ducted | TRUE | 62 | 76 | 63 | N/A | [6 empty] | 02/02/22 | Ingersoll Rand | 8200 | 31000 | 1 | 31500 | 1 | 1.0161 | 0.52 | 2.4 | 2.37 | 4.62 | 3.79 | 1 | 3.9 | 1 | 15600 | 25200 | 0.8129 | 25600 | 0.8127 | 1.78 | 2.4 | 3.12 | 2.57 | 3.08 | 0.81266 | 2.4 | 0.61538 | 16382 | 0.52845 |  | 19700 | 0.6254 | 2.52 |  | 2.98 | 1.91 | 0.50396 |  | 1.94 | 0.49744 | 9500 | 35600 | 36400 | 0.84 | 2.85 | 2.8 | 3.31 | 3.66 | 3.81 | 11490 |  | 38900 | 0.19 |  | 2.16 | 17.72 |  | 5.28
Live | TRANE | XV18 | 10153722 | HRCU-A-CB | 4TWV8037A1 |  | TEM8A0C42V41+TDR | N/A | 12.5 | 18 | 10 | TRUE | Singlezone Ducted, Centrally Ducted | TRUE | 61 | 76 | 61 | N/A | [6 empty] | 02/02/22 | Ingersoll Rand | 8300 | 31400 | 1 | 31600 | 1 | 1.0064 | 0.52 | 2.32 | 2.44 | 4.68 | 3.97 | 1 | 3.8 | 1 | 15490 | 25200 | 0.80255 | 25400 | 0.8038 | 1.82 | 2.32 | 3.2 | 2.49 | 3.18 | 0.80101 | 2.33 | 0.61316 | 16182 | 0.51535 |  | 19400 | 0.61392 | 2.58 |  | 3.06 | 1.84 | 0.46348 |  | 1.86 | 0.48947 | 9900 | 35600 | 36300 | 0.83 | 2.85 | 2.81 | 3.5 | 3.66 | 3.79 | 11790 |  | 38480 | 0.2 |  | 2.21 | 17.28 |  | 5.1
Live | TRANE | XV18 | 10153718 | HRCU-A-CB | 4TWV8036A1 |  | TEM8A0D48V41+TDR | N/A | 12.5 | 18 | 10 | TRUE | Singlezone Ducted, Centrally Ducted | TRUE | 62 | 77 | 63 | N/A | [6 empty] | 02/02/22 | Ingersoll Rand | 8300 | 31600 | 1 | 32000 | 1 | 1.0127 | 0.51 | 2.46 | 2.33 | 4.77 | 3.76 | 1 | 4.03 | 1 | 15930 | 25800 | 0.81646 | 26100 | 0.81563 | 1.78 | 2.46 | 3.11 | 2.62 | 3.07 | 0.81649 | 2.46 | 0.61042 | 16788 | 0.53127 |  | 20100 | 0.62813 | 2.52 |  | 3 | 1.95 | 0.51862 |  | 1.96 | 0.48635 | 9900 | 35400 | 36200 | 0.83 | 2.83 | 2.79 | 3.5 | 3.67 | 3.8 | 11790 |  | 38800 | 0.18 |  | 2.27 | 19.2 |  | 5.01
Live | TRANE | XV18 | 10153717 | HRCU-A-CB | 4TWV8036A1 |  | TEM8A0C48V41+TDR | N/A | 12.5 | 18 | 10 | TRUE | Singlezone Ducted, Centrally Ducted | TRUE | 64 | 77 | 64 | N/A | [6 empty] | 02/02/22 | Ingersoll Rand | 8000 | 31000 | 1 | 31300 | 1 | 1.0097 | 0.52 | 2.42 | 2.34 | 4.51 | 3.75 | 1 | 3.92 | 1 | 15820 | 25400 | 0.81935 | 25700 | 0.82109 | 1.78 | 2.42 | 3.11 | 2.6 | 3.08 | 0.82133 | 2.42 | 0.61735 | 16788 | 0.54155 |  | 20040 | 0.64026 | 2.52 |  | 3 | 1.95 | 0.52 |  | 1.96 | 0.5 | 10100 | 36200 | 37000 | 0.85 | 2.9 | 2.85 | 3.48 | 3.66 | 3.8 | 12260 |  | 39340 | 0.13 |  | 2.25 | 27.64 |  | 5.12
Live | TRANE | XV18 | 10153714 | HRCU-A-CB | 4TWV8036A1 |  | TEM8A0C36V31+TDR | N/A | 12.5 | 18 | 10 | TRUE | Singlezone Ducted, Centrally Ducted | TRUE | 63 | 77 | 63 | N/A | [6 empty] | 02/02/22 | Ingersoll Rand | 8200 | 31600 | 1 | 31800 | 1 | 1.0063 | 0.51 | 2.4 | 2.37 | 4.71 | 3.86 | 1 | 3.93 | 1 | 15930 | 25600 | 0.81013 | 25800 | 0.81132 | 1.8 | 2.4 | 3.16 | 2.59 | 3.13 | 0.81088 | 2.39 | 0.60814 | 16728 | 0.52937 |  | 20040 | 0.63019 | 2.56 |  | 3.02 | 1.92 | 0.49741 |  | 1.94 | 0.49364 | 10000 | 35200 | 35700 | 0.84 | 2.82 | 2.78 | 3.49 | 3.66 | 3.76 | 12060 |  | 38140 | 0.15 |  | 2.31 | 23.56 |  | 4.84
Live | TRANE | XV20i | 10153704 | HRCU-A-CB | 4TWV0048A1 |  | TEM8A0C60V51+TDR | N/A | 12.5 | 18 | 10 | TRUE | Singlezone Ducted, Centrally Ducted | TRUE | 63 | 76 | 64 | N/A | [6 empty] | 02/02/22 | Ingersoll Rand | 12200 | 43500 | 1 | 44000 | 1 | 1.0115 | 0.78 | 2.34 | 3.47 | 4.58 | 5.45 | 1 | 3.72 | 1 | 22520 | 36200 | 0.83218 | 36600 | 0.83182 | 2.61 | 2.34 | 4.57 | 2.53 | 4.53 | 0.83119 | 2.35 | 0.63172 | 23504 | 0.54032 |  | 28100 | 0.63864 | 3.68 |  | 4.38 | 1.87 | 0.34312 |  | 1.88 | 0.50538 | 13300 | 47000 | 48000 | 1 | 3.76 | 3.7 | 3.9 | 3.66 | 3.8 | 15900 |  | 51480 | 0.34 |  | 3.19 | 13.71 |  | 4.73
Live | TRANE | XV18 | 10153716 | HRCU-A-CB | 4TWV8036A1 |  | TEM8A0C42V41+TDR | N/A | 12.5 | 18 | 10 | TRUE | Singlezone Ducted, Centrally Ducted | TRUE | 62 | 77 | 63 | N/A | [6 empty] | 02/02/22 | Ingersoll Rand | 8200 | 31600 | 1 | 31800 | 1 | 1.0063 | 0.51 | 2.32 | 2.44 | 4.71 | 3.99 | 1 | 3.82 | 1 | 15820 | 25600 | 0.81013 | 25800 | 0.81132 | 1.84 | 2.32 | 3.25 | 2.52 | 3.23 | 0.80952 | 2.33 | 0.60995 | 16688 | 0.5281 |  | 19940 | 0.62704 | 2.62 |  | 3.12 | 1.87 | 0.46867 |  | 1.87 | 0.48953 | 10000 | 35400 | 35900 | 0.84 | 2.83 | 2.8 | 3.49 | 3.67 | 3.76 | 12060 |  | 38340 | 0.17 |  | 2.31 | 20.79 |  | 4.86
Live | TRANE | XV20i | 10153703 | HRCU-A-CB | 4TWV0048A1 |  | TEM8A0C48V41+TDR | N/A | 12.5 | 18 | 10 | TRUE | Singlezone Ducted, Centrally Ducted | TRUE | 65 | 77 | 66 | N/A | [6 empty] | 02/02/22 | Ingersoll Rand | 11900 | 42000 | 1 | 42700 | 1 | 1.0167 | 0.76 | 2.36 | 3.4 | 4.59 | 5.22 | 1 | 3.68 | 1 | 22410 | 35600 | 0.84762 | 36000 | 0.84309 | 2.56 | 2.36 | 4.48 | 2.57 | 4.42 | 0.84674 | 2.36 | 0.6413 | 23504 | 0.55962 |  | 27980 | 0.65527 | 3.62 |  | 4.28 | 1.9 | 0.36398 |  | 1.92 | 0.52174 | 13300 | 47500 | 48600 | 1 | 3.8 | 3.74 | 3.9 | 3.66 | 3.81 | 15900 |  | 51620 | 0.34 |  | 3.18 | 13.71 |  | 4.76
Live | TRANE | XV20i | 101537 | HRCU-A-CB | 4TWV0036A1 |  | TEM8A0D48V41+TDR | N/A | 13 | 19.5 | 10 | TRUE | Singlezone Ducted, Centrally Ducted | TRUE | 62 | 76 | 62 | N/A | [6 empty] | 02/02/22 | Ingersoll Rand | 8400 | 31800 | 1 | 32200 | 1 | 1.0126 | 0.51 | 2.48 | 2.29 | 4.83 | 3.76 | 1 | 4.12 | 1 | 15930 | 25800 | 0.81132 | 26100 | 0.81056 | 1.77 | 2.48 | 3.08 | 2.64 | 3.05 | 0.81117 | 2.48 | 0.60194 | 16688 | 0.52478 |  | 20000 | 0.62112 | 2.52 |  | 2.98 | 1.94 | 0.51596 |  | 1.97 | 0.47816 | 9700 | 35800 | 36600 | 0.81 | 2.75 | 2.71 | 3.51 | 3.82 | 3.96 | 11590 |  | 39300 | 0.21 |  | 2.22 | 16.17 |  | 5.19
Live | TRANE | XV20i | 10153698 | HRCU-A-CB | 4TWV0036A1 |  | TEM8A0C42V41+TDR | N/A | 13 | 20 | 10 | TRUE | Singlezone Ducted, Centrally Ducted | TRUE | 61 | 76 | 61 | N/A | [6 empty] | 02/02/22 | Ingersoll Rand | 8300 | 31400 | 1 | 31600 | 1 | 1.0064 | 0.52 | 2.32 | 2.44 | 4.68 | 3.97 | 1 | 3.8 | 1 | 15490 | 25200 | 0.80255 | 25400 | 0.8038 | 1.82 | 2.32 | 3.2 | 2.49 | 3.18 | 0.80101 | 2.33 | 0.61316 | 16182 | 0.51535 |  | 19400 | 0.61392 | 2.58 |  | 3.06 | 1.84 | 0.46348 |  | 1.86 | 0.48947 | 9900 | 35600 | 36300 | 0.83 | 2.74 | 2.7 | 3.5 | 3.81 | 3.94 | 11790 |  | 38480 | 0.2 |  | 2.22 | 17.28 |  | 5.08
Live | TRANE | XV20i | 10153699 | HRCU-A-CB | 4TWV0036A1 |  | TEM8A0C48V41+TDR | N/A | 13 | 20 | 10 | TRUE | Singlezone Ducted, Centrally Ducted | TRUE | 62 | 76 | 63 | N/A | [6 empty] | 02/02/22 | Ingersoll Rand | 8200 | 31000 | 1 | 31500 | 1 | 1.0161 | 0.52 | 2.4 | 2.37 | 4.62 | 3.79 | 1 | 3.9 | 1 | 15600 | 25200 | 0.8129 | 25600 | 0.8127 | 1.78 | 2.4 | 3.12 | 2.57 | 3.08 | 0.81266 | 2.4 | 0.61538 | 16382 | 0.52845 |  | 19700 | 0.6254 | 2.52 |  | 2.98 | 1.91 | 0.50396 |  | 1.94 | 0.49744 | 9500 | 35600 | 36400 | 0.84 | 2.74 | 2.69 | 3.31 | 3.81 | 3.97 | 11490 |  | 38900 | 0.19 |  | 2.17 | 17.72 |  | 5.25
Live | AMERICAN STANDARD | Platinum 18 | 10153464 | HRCU-A-CB | 4A6V8048A1 |  | TEM8A0C60V51+TDR | N/A | 12.5 | 18 | 10 | FALSE | Singlezone Ducted, Centrally Ducted | TRUE | 63 | 76 | 64 | N/A | [6 empty] | 02/02/22 | Ingersoll Rand | 12100 | 44500 | 1 | 45200 | 1 | 1.0157 | 0.78 | 2.4 | 3.48 | 4.55 | 5.43 | 1 | 3.81 | 1 | 22630 | 36800 | 0.82697 | 37200 | 0.82301 | 2.58 | 2.4 | 4.56 | 2.57 | 4.49 | 0.82689 | 2.39 | 0.6273 | 23744 | 0.53357 |  | 28520 | 0.63097 | 3.64 |  | 4.36 | 1.91 | 0.35175 |  | 1.92 | 0.50394 | 14000 | 47500 | 48600 | 1.01 | 3.8 | 3.74 | 4.06 | 3.66 | 3.81 | 16800 |  | 51620 | 0.35 |  | 3.15 | 14.07 |  | 4.8
Live | AMERICAN STANDARD | Platinum 18 | 10153469 | HRCU-A-CB | 4A6V8049A1 |  | TEM8A0C60V51+TDR | N/A | 12.5 | 18 | 10 | FALSE | Singlezone Ducted, Centrally Ducted | TRUE | 63 | 76 | 64 | N/A | [6 empty] | 02/02/22 | Ingersoll Rand | 12200 | 43500 | 1 | 44000 | 1 | 1.0115 | 0.78 | 2.34 | 3.47 | 4.58 | 5.45 | 1 | 3.72 | 1 | 22520 | 36200 | 0.83218 | 36600 | 0.83182 | 2.61 | 2.34 | 4.57 | 2.53 | 4.53 | 0.83119 | 2.35 | 0.63172 | 23504 | 0.54032 |  | 28100 | 0.63864 | 3.68 |  | 4.38 | 1.87 | 0.34312 |  | 1.88 | 0.50538 | 13300 | 47000 | 48000 | 1 | 3.76 | 3.7 | 3.9 | 3.66 | 3.8 | 15900 |  | 51480 | 0.34 |  | 3.19 | 13.71 |  | 4.73
Live | AMERICAN STANDARD | Platinum 18 | 10153468 | HRCU-A-CB | 4A6V8049A1 |  | TEM8A0C48V41+TDR | N/A | 12.5 | 18 | 10 | FALSE | Singlezone Ducted, Centrally Ducted | TRUE | 65 | 77 | 66 | N/A | [6 empty] | 02/02/22 | Ingersoll Rand | 11900 | 42000 | 1 | 42700 | 1 | 1.0167 | 0.76 | 2.36 | 3.4 | 4.59 | 5.22 | 1 | 3.68 | 1 | 22410 | 35600 | 0.84762 | 36000 | 0.84309 | 2.56 | 2.36 | 4.48 | 2.57 | 4.42 | 0.84674 | 2.36 | 0.6413 | 23504 | 0.55962 |  | 27980 | 0.65527 | 3.62 |  | 4.28 | 1.9 | 0.36398 |  | 1.92 | 0.52174 | 13300 | 47500 | 48600 | 1 | 3.8 | 3.74 | 3.9 | 3.66 | 3.81 | 15900 |  | 51620 | 0.34 |  | 3.18 | 13.71 |  | 4.76
Live | AMERICAN STANDARD | Platinum 18 | 10153463 | HRCU-A-CB | 4A6V8048A1 |  | TEM8A0C48V41+TDR | N/A | 12.5 | 18 | 10 | FALSE | Singlezone Ducted, Centrally Ducted | TRUE | 60 | 75 | 62 | N/A | [6 empty] | 02/02/22 | Ingersoll Rand | 11900 | 42500 | 1 | 43400 | 1 | 1.0212 | 0.81 | 2.24 | 3.58 | 4.31 | 5.56 | 1 | 3.55 | 1 | 21310 | 34200 | 0.80471 | 35100 | 0.80876 | 2.62 | 2.24 | 4.61 | 2.38 | 4.47 | 0.80396 | 2.23 | 0.62817 | 21900 | 0.51529 |  | 26460 | 0.60968 | 3.68 |  | 4.4 | 1.74 | 0.31295 |  | 1.76 | 0.49577 | 13700 | 46500 | 47500 | 1.01 | 3.72 | 3.66 | 3.98 | 3.66 | 3.8 | 16400 |  | 50620 | 0.34 |  | 3.06 | 14.14 |  | 4.85
Live | AMERICAN STANDARD | Platinum 18 | 1015346 | HRCU-A-CB | 4A6V8037A1 |  | TEM8A0C48V41+TDR | N/A | 12.5 | 18 | 10 | FALSE | Singlezone Ducted, Centrally Ducted | TRUE | 62 | 76 | 63 | N/A | [6 empty] | 02/02/22 | Ingersoll Rand | 8200 | 31000 | 1 | 31500 | 1 | 1.0161 | 0.52 | 2.4 | 2.37 | 4.62 | 3.79 | 1 | 3.9 | 1 | 15600 | 25200 | 0.8129 | 25600 | 0.8127 | 1.78 | 2.4 | 3.12 | 2.57 | 3.08 | 0.81266 | 2.4 | 0.61538 | 16382 | 0.52845 |  | 19700 | 0.6254 | 2.52 |  | 2.98 | 1.91 | 0.50396 |  | 1.94 | 0.49744 | 9500 | 35600 | 36400 | 0.84 | 2.85 | 2.8 | 3.31 | 3.66 | 3.81 | 11490 |  | 38900 | 0.19 |  | 2.16 | 17.72 |  | 5.28
Live | AMERICAN STANDARD | Platinum 18 | 10153461 | HRCU-A-CB | 4A6V8037A1 |  | TEM8A0D48V41+TDR | N/A | 12.5 | 18 | 10 | FALSE | Singlezone Ducted, Centrally Ducted | TRUE | 62 | 76 | 62 | N/A | [6 empty] | 02/02/22 | Ingersoll Rand | 8400 | 31800 | 1 | 32200 | 1 | 1.0126 | 0.51 | 2.48 | 2.29 | 4.83 | 3.76 | 1 | 4.12 | 1 | 15930 | 25800 | 0.81132 | 26100 | 0.81056 | 1.77 | 2.48 | 3.08 | 2.64 | 3.05 | 0.81117 | 2.48 | 0.60194 | 16688 | 0.52478 |  | 20000 | 0.62112 | 2.52 |  | 2.98 | 1.94 | 0.51596 |  | 1.97 | 0.47816 | 9700 | 35800 | 36600 | 0.81 | 2.86 | 2.82 | 3.51 | 3.67 | 3.8 | 11590 |  | 39300 | 0.21 |  | 2.22 | 16.17 |  | 5.19
Live | AMERICAN STANDARD | Platinum 18 | 10153459 | HRCU-A-CB | 4A6V8037A1 |  | TEM8A0C42V41+TDR | N/A | 12.5 | 18 | 10 | FALSE | Singlezone Ducted, Centrally Ducted | TRUE | 61 | 76 | 61 | N/A | [6 empty] | 02/02/22 | Ingersoll Rand | 8300 | 31400 | 1 | 31600 | 1 | 1.0064 | 0.52 | 2.32 | 2.44 | 4.68 | 3.97 | 1 | 3.8 | 1 | 15490 | 25200 | 0.80255 | 25400 | 0.8038 | 1.82 | 2.32 | 3.2 | 2.49 | 3.18 | 0.80101 | 2.33 | 0.61316 | 16182 | 0.51535 |  | 19400 | 0.61392 | 2.58 |  | 3.06 | 1.84 | 0.46348 |  | 1.86 | 0.48947 | 9900 | 35600 | 36300 | 0.83 | 2.85 | 2.81 | 3.5 | 3.66 | 3.79 | 11790 |  | 38480 | 0.2 |  | 2.21 | 17.28 |  | 5.1
Live | AMERICAN STANDARD | Platinum 18 | 10153456 | HRCU-A-CB | 4A6V8036A1 |  | TEM8A0D48V41+TDR | N/A | 12.5 | 18 | 10 | FALSE | Singlezone Ducted, Centrally Ducted | TRUE | 62 | 77 | 63 | N/A | [6 empty] | 02/02/22 | Ingersoll Rand | 8300 | 31600 | 1 | 32000 | 1 | 1.0127 | 0.51 | 2.46 | 2.33 | 4.77 | 3.76 | 1 | 4.03 | 1 | 15930 | 25800 | 0.81646 | 26100 | 0.81563 | 1.78 | 2.46 | 3.11 | 2.62 | 3.07 | 0.81649 | 2.46 | 0.61042 | 16788 | 0.53127 |  | 20100 | 0.62813 | 2.52 |  | 3 | 1.95 | 0.51862 |  | 1.96 | 0.48635 | 9900 | 35400 | 36200 | 0.83 | 2.83 | 2.79 | 3.5 | 3.67 | 3.8 | 11790 |  | 38800 | 0.18 |  | 2.27 | 19.2 |  | 5.01
Live | AMERICAN STANDARD | Platinum 18 | 10153455 | HRCU-A-CB | 4A6V8036A1 |  | TEM8A0C48V41+TDR | N/A | 12.5 | 18 | 10 | FALSE | Singlezone Ducted, Centrally Ducted | TRUE | 64 | 77 | 64 | N/A | [6 empty] | 02/02/22 | Ingersoll Rand | 8000 | 31000 | 1 | 31300 | 1 | 1.0097 | 0.52 | 2.42 | 2.34 | 4.51 | 3.75 | 1 | 3.92 | 1 | 15820 | 25400 | 0.81935 | 25700 | 0.82109 | 1.78 | 2.42 | 3.11 | 2.6 | 3.08 | 0.82133 | 2.42 | 0.61735 | 16788 | 0.54155 |  | 20040 | 0.64026 | 2.52 |  | 3 | 1.95 | 0.52 |  | 1.96 | 0.5 | 10100 | 36200 | 37000 | 0.85 | 2.9 | 2.85 | 3.48 | 3.66 | 3.8 | 12260 |  | 39340 | 0.13 |  | 2.25 | 27.64 |  | 5.12
Live | AMERICAN STANDARD | Platinum 18 | 10153454 | HRCU-A-CB | 4A6V8036A1 |  | TEM8A0C42V41+TDR | N/A | 12.5 | 18 | 10 | FALSE | Singlezone Ducted, Centrally Ducted | TRUE | 62 | 77 | 63 | N/A | [6 empty] | 02/02/22 | Ingersoll Rand | 8200 | 31600 | 1 | 31800 | 1 | 1.0063 | 0.51 | 2.32 | 2.44 | 4.71 | 3.99 | 1 | 3.82 | 1 | 15820 | 25600 | 0.81013 | 25800 | 0.81132 | 1.84 | 2.32 | 3.25 | 2.52 | 3.23 | 0.80952 | 2.33 | 0.60995 | 16688 | 0.5281 |  | 19940 | 0.62704 | 2.62 |  | 3.12 | 1.87 | 0.46867 |  | 1.87 | 0.48953 | 10000 | 35400 | 35900 | 0.84 | 2.83 | 2.8 | 3.49 | 3.67 | 3.76 | 12060 |  | 38340 | 0.17 |  | 2.31 | 20.79 |  | 4.86
Live | AMERICAN STANDARD | Platinum 18 | 10153453 | HRCU-A-CB | 4A6V8036A1 |  | TEM8A0C36V31+TDR | N/A | 12.5 | 18 | 10 | FALSE | Singlezone Ducted, Centrally Ducted | TRUE | 63 | 77 | 63 | N/A | [6 empty] | 02/02/22 | Ingersoll Rand | 8200 | 31600 | 1 | 31800 | 1 | 1.0063 | 0.51 | 2.4 | 2.37 | 4.71 | 3.86 | 1 | 3.93 | 1 | 15930 | 25600 | 0.81013 | 25800 | 0.81132 | 1.8 | 2.4 | 3.16 | 2.59 | 3.13 | 0.81088 | 2.39 | 0.60814 | 16728 | 0.52937 |  | 20040 | 0.63019 | 2.56 |  | 3.02 | 1.92 | 0.49741 |  | 1.94 | 0.49364 | 10000 | 35200 | 35700 | 0.84 | 2.82 | 2.78 | 3.49 | 3.66 | 3.76 | 12060 |  | 38140 | 0.15 |  | 2.31 | 23.56 |  | 4.84
Live | AMERICAN STANDARD | Platinum 20 | 10153445 | HRCU-A-CB | 4A6V0048A1 |  | TEM8A0C60V51+TDR | N/A | 12.5 | 18 | 10 | FALSE | Singlezone Ducted, Centrally Ducted | TRUE | 63 | 76 | 64 | N/A | [6 empty] | 02/02/22 | Ingersoll Rand | 12200 | 43500 | 1 | 44000 | 1 | 1.0115 | 0.78 | 2.34 | 3.47 | 4.58 | 5.45 | 1 | 3.72 | 1 | 22520 | 36200 | 0.83218 | 36600 | 0.83182 | 2.61 | 2.34 | 4.57 | 2.53 | 4.53 | 0.83119 | 2.35 | 0.63172 | 23504 | 0.54032 |  | 28100 | 0.63864 | 3.68 |  | 4.38 | 1.87 | 0.34312 |  | 1.88 | 0.50538 | 13300 | 47000 | 48000 | 1 | 3.76 | 3.7 | 3.9 | 3.66 | 3.8 | 15900 |  | 51480 | 0.34 |  | 3.19 | 13.71 |  | 4.73
Live | AMERICAN STANDARD | Platinum 20 | 10153444 | HRCU-A-CB | 4A6V0048A1 |  | TEM8A0C48V41+TDR | N/A | 12.5 | 18 | 10 | FALSE | Singlezone Ducted, Centrally Ducted | TRUE | 65 | 77 | 66 | N/A | [6 empty] | 02/02/22 | Ingersoll Rand | 11900 | 42000 | 1 | 42700 | 1 | 1.0167 | 0.76 | 2.36 | 3.4 | 4.59 | 5.22 | 1 | 3.68 | 1 | 22410 | 35600 | 0.84762 | 36000 | 0.84309 | 2.56 | 2.36 | 4.48 | 2.57 | 4.42 | 0.84674 | 2.36 | 0.6413 | 23504 | 0.55962 |  | 27980 | 0.65527 | 3.62 |  | 4.28 | 1.9 | 0.36398 |  | 1.92 | 0.52174 | 13300 | 47500 | 48600 | 1 | 3.8 | 3.74 | 3.9 | 3.66 | 3.81 | 15900 |  | 51620 | 0.34 |  | 3.18 | 13.71 |  | 4.76
Live | AMERICAN STANDARD | Platinum 20 | 10153442 | HRCU-A-CB | 4A6V0036A1 |  | TEM8A0D48V41+TDR | N/A | 13 | 19.5 | 10 | FALSE | Singlezone Ducted, Centrally Ducted | TRUE | 62 | 76 | 62 | N/A | [6 empty] | 02/02/22 | Ingersoll Rand | 8400 | 31800 | 1 | 32200 | 1 | 1.0126 | 0.51 | 2.48 | 2.29 | 4.83 | 3.76 | 1 | 4.12 | 1 | 15930 | 25800 | 0.81132 | 26100 | 0.81056 | 1.77 | 2.48 | 3.08 | 2.64 | 3.05 | 0.81117 | 2.48 | 0.60194 | 16688 | 0.52478 |  | 20000 | 0.62112 | 2.52 |  | 2.98 | 1.94 | 0.51596 |  | 1.97 | 0.47816 | 9700 | 35800 | 36600 | 0.81 | 2.75 | 2.71 | 3.51 | 3.82 | 3.96 | 11590 |  | 39300 | 0.21 |  | 2.22 | 16.17 |  | 5.19
Live | AMERICAN STANDARD | Platinum 20 | 10153441 | HRCU-A-CB | 4A6V0036A1 |  | TEM8A0C48V41+TDR | N/A | 13 | 20 | 10 | FALSE | Singlezone Ducted, Centrally Ducted | TRUE | 62 | 76 | 63 | N/A | [6 empty] | 02/02/22 | Ingersoll Rand | 8200 | 31000 | 1 | 31500 | 1 | 1.0161 | 0.52 | 2.4 | 2.37 | 4.62 | 3.79 | 1 | 3.9 | 1 | 15600 | 25200 | 0.8129 | 25600 | 0.8127 | 1.78 | 2.4 | 3.12 | 2.57 | 3.08 | 0.81266 | 2.4 | 0.61538 | 16382 | 0.52845 |  | 19700 | 0.6254 | 2.52 |  | 2.98 | 1.91 | 0.50396 |  | 1.94 | 0.49744 | 9500 | 35600 | 36400 | 0.84 | 2.74 | 2.69 | 3.31 | 3.81 | 3.97 | 11490 |  | 38900 | 0.19 |  | 2.17 | 17.72 |  | 5.25
Live | AMERICAN STANDARD | Platinum 20 | 1015344 | HRCU-A-CB | 4A6V0036A1 |  | TEM8A0C42V41+TDR | N/A | 13 | 20 | 10 | FALSE | Singlezone Ducted, Centrally Ducted | TRUE | 61 | 76 | 61 | N/A | [6 empty] | 02/02/22 | Ingersoll Rand | 8300 | 31400 | 1 | 31600 | 1 | 1.0064 | 0.52 | 2.32 | 2.44 | 4.68 | 3.97 | 1 | 3.8 | 1 | 15490 | 25200 | 0.80255 | 25400 | 0.8038 | 1.82 | 2.32 | 3.2 | 2.49 | 3.18 | 0.80101 | 2.33 | 0.61316 | 16182 | 0.51535 |  | 19400 | 0.61392 | 2.58 |  | 3.06 | 1.84 | 0.46348 |  | 1.86 | 0.48947 | 9900 | 35600 | 36300 | 0.83 | 2.74 | 2.7 | 3.5 | 3.81 | 3.94 | 11790 |  | 38480 | 0.2 |  | 2.22 | 17.28 |  | 5.08
Live | TRANE | XV18 | 10093515 | HRCU-A-CB | 4TWV8049A1 |  | TAM9A0C60V51 | N/A | 12.5 | 18 | 10 | TRUE | Singlezone Ducted, Centrally Ducted | TRUE | 65 | 77 | 68 | N/A | [6 empty] | 02/02/22 | Ingersoll Rand | 12000 | 41000 | 1 | 42700 | 1 | 1.0415 | 0.78 | 2.26 | 3.56 | 4.51 | 5.32 | 1 | 3.52 | 1 | 22630 | 35600 | 0.86829 | 36100 | 0.84543 | 2.65 | 2.26 | 4.67 | 2.5 | 4.62 | 0.86842 | 2.27 | 0.64489 | 23644 | 0.57668 |  | 28140 | 0.65902 | 3.74 |  | 4.46 | 1.85 | 0.34774 |  | 1.85 | 0.52557 | 13100 | 47000 | 48000 | 1.01 | 3.76 | 3.7 | 3.8 | 3.66 | 3.8 | 15700 |  | 50960 | 0.34 |  | 3.15 | 13.53 |  | 4.74
Live | TRANE | XV18 | 10093512 | HRCU-A-CB | 4TWV8048A1 |  | TAM9A0C60V51 | N/A | 12.5 | 18 | 10 | TRUE | Singlezone Ducted, Centrally Ducted | TRUE | 66 | 78 | 69 | N/A | [6 empty] | 02/02/22 | Ingersoll Rand | 11900 | 41500 | 1 | 43300 | 1 | 1.0434 | 0.77 | 2.32 | 3.52 | 4.53 | 5.24 | 1 | 3.61 | 1 | 22850 | 36200 | 0.87229 | 36600 | 0.84527 | 2.62 | 2.32 | 4.64 | 2.56 | 4.57 | 0.87214 | 2.31 | 0.63989 | 24150 | 0.58193 |  | 28680 | 0.66236 | 3.72 |  | 4.42 | 1.9 | 0.3626 |  | 1.9 | 0.52632 | 13900 | 47000 | 48000 | 1.01 | 3.76 | 3.7 | 4.03 | 3.66 | 3.8 | 16600 |  | 51480 | 0.34 |  | 3.15 | 14.31 |  | 4.79
Live | TRANE | XV18 | 10093509 | HRCU-A-CB | 4TWV8037A1 |  | TAM9A0C42V41 | N/A | 12.5 | 18 | 10 | TRUE | Singlezone Ducted, Centrally Ducted | TRUE | 62 | 77 | 63 | N/A | [6 empty] | 02/02/22 | Ingersoll Rand | 8400 | 30800 | 1 | 31200 | 1 | 1.013 | 0.51 | 2.2 | 2.53 | 4.83 | 4.1 | 1 | 3.61 | 1 | 15600 | 24800 | 0.80519 | 25200 | 0.80769 | 1.9 | 2.2 | 3.36 | 2.41 | 3.3 | 0.80488 | 2.2 | 0.60942 | 16242 | 0.52734 |  | 19440 | 0.62308 | 2.7 |  | 3.22 | 1.76 | 0.42927 |  | 1.77 | 0.4903 | 10300 | 35800 | 36600 | 0.81 | 2.86 | 2.82 | 3.73 | 3.67 | 3.8 | 12360 |  | 39820 | 0.18 |  | 2.22 | 20.12 |  | 5.26
Live | TRANE | XV18 | 10093508 | HRCU-A-CB | 4TWV8037A1 |  | TAM9A0C36V31 | N/A | 13 | 18 | 10 | TRUE | Singlezone Ducted, Centrally Ducted | TRUE | 60 | 76 | 60 | N/A | [6 empty] | 02/02/22 | Ingersoll Rand | 8500 | 32800 | 1 | 32800 | 1 | 1 | 0.52 | 2.38 | 2.43 | 4.79 | 4.04 | 1 | 3.96 | 1 | 15820 | 25800 | 0.78659 | 26100 | 0.79573 | 1.83 | 2.38 | 3.22 | 2.53 | 3.18 | 0.78713 | 2.38 | 0.60101 | 16448 | 0.50146 |  | 19860 | 0.60549 | 2.58 |  | 3.08 | 1.87 | 0.46287 |  | 1.89 | 0.47727 | 10200 | 35000 | 35900 | 0.81 | 2.69 | 2.64 | 3.69 | 3.81 | 3.99 | 12260 |  | 39440 | 0.18 |  | 2.21 | 19.96 |  | 5.23
Live | TRANE | XV18 | 10093507 | HRCU-A-CB | 4TWV8037A1 |  | TAM9A0B30V31 | N/A | 13 | 18 | 10 | TRUE | Singlezone Ducted, Centrally Ducted | TRUE | 60 | 76 | 62 | N/A | [6 empty] | 02/02/22 | Ingersoll Rand | 8600 | 32600 | 1 | 33200 | 1 | 1.0184 | 0.54 | 2.42 | 2.44 | 4.67 | 3.95 | 1 | 3.99 | 1 | 16040 | 26200 | 0.80368 | 26600 | 0.8012 | 1.82 | 2.42 | 3.22 | 2.58 | 3.17 | 0.80253 | 2.42 | 0.60652 | 16748 | 0.51374 |  | 20220 | 0.60904 | 2.58 |  | 3.08 | 1.9 | 0.48101 |  | 1.92 | 0.4812 | 10300 | 35400 | 36200 | 0.81 | 2.72 | 2.68 | 3.73 | 3.81 | 3.96 | 12360 |  | 38800 | 0.19 |  | 2.25 | 19.07 |  | 5.05
Live | TRANE | XV18 | 1009351 | HRCU-A-CB | 4TWV8048A1 |  | TAM9A0C42V41 | N/A | 12.5 | 18 | 10 | TRUE | Singlezone Ducted, Centrally Ducted | TRUE | 66 | 79 | 69 | N/A | [6 empty] | 02/02/22 | Ingersoll Rand | 12300 | 41500 | 1 | 43200 | 1 | 1.041 | 0.76 | 2.14 | 3.74 | 4.74 | 5.68 | 1 | 3.39 | 1 | 23290 | 36200 | 0.87229 | 36600 | 0.84722 | 2.81 | 2.14 | 5 | 2.43 | 4.96 | 0.87324 | 2.15 | 0.63422 | 24456 | 0.5893 |  | 28920 | 0.66944 | 4.04 |  | 4.8 | 1.77 | 0.31162 |  | 1.77 | 0.52212 | 14100 | 46500 | 47600 | 1 | 3.72 | 3.66 | 4.13 | 3.66 | 3.81 | 16630 |  | 51140 | 0.34 |  | 3.18 | 14.33 |  | 4.71
Live | TRANE | XV18 | 10093506 | HRCU-A-CB | 4TWV8036A1 |  | TAM9A0C42V41 | N/A | 12.5 | 18 | 10 | TRUE | Singlezone Ducted, Centrally Ducted | TRUE | 64 | 77 | 66 | N/A | [6 empty] | 02/02/22 | Ingersoll Rand | 8400 | 30000 | 1 | 31200 | 1 | 1.04 | 0.51 | 2.22 | 2.54 | 4.83 | 3.96 | 1 | 3.6 | 1 | 16040 | 25400 | 0.84667 | 25700 | 0.82372 | 1.91 | 2.22 | 3.39 | 2.46 | 3.35 | 0.84596 | 2.22 | 0.61667 | 16894 | 0.56313 |  | 20040 | 0.64231 | 2.72 |  | 3.24 | 1.82 | 0.4596 |  | 1.81 | 0.50278 | 10100 | 35800 | 36600 | 0.84 | 2.86 | 2.82 | 3.52 | 3.67 | 3.8 | 12260 |  | 39300 | 0.14 |  | 2.27 | 25.66 |  | 5.07
Live | TRANE | XV18 | 10093505 | HRCU-A-CB | 4TWV8036A1 |  | TAM9A0C36V31 | N/A | 13 | 18 | 10 | TRUE | Singlezone Ducted, Centrally Ducted | TRUE | 63 | 77 | 63 | N/A | [6 empty] | 02/02/22 | Ingersoll Rand | 8300 | 32200 | 1 | 32500 | 1 | 1.0093 | 0.52 | 2.36 | 2.45 | 4.68 | 4 | 1 | 3.89 | 1 | 16260 | 26200 | 0.81366 | 26400 | 0.81231 | 1.85 | 2.36 | 3.27 | 2.58 | 3.25 | 0.8125 | 2.37 | 0.60925 | 17134 | 0.53211 |  | 20500 | 0.63077 | 2.64 |  | 3.14 | 1.9 | 0.475 |  | 1.91 | 0.491 | 9900 | 35000 | 35500 | 0.84 | 2.69 | 2.66 | 3.45 | 3.81 | 3.91 | 11960 |  | 38620 | 0.15 |  | 2.28 | 23.37 |  | 4.96
Live | TRANE | XV18 | 10093504 | HRCU-A-CB | 4TWV8036A1 |  | TAM9A0B30V31 | N/A | 12.5 | 18 | 10 | TRUE | Singlezone Ducted, Centrally Ducted | TRUE | 63 | 77 | 64 | N/A | [6 empty] | 02/02/22 | Ingersoll Rand | 8400 | 32000 | 1 | 32700 | 1 | 1.0219 | 0.53 | 2.4 | 2.47 | 4.64 | 3.91 | 1 | 3.88 | 1 | 16370 | 26600 | 0.83125 | 26800 | 0.81957 | 1.84 | 2.4 | 3.27 | 2.61 | 3.25 | 0.8312 | 2.4 | 0.61856 | 17340 | 0.54187 |  | 20760 | 0.63486 | 2.6 |  | 3.12 | 1.95 | 0.49872 |  | 1.95 | 0.50258 | 10000 | 34400 | 35000 | 0.85 | 2.75 | 2.72 | 3.45 | 3.67 | 3.77 | 12160 |  | 38020 | 0.17 |  | 2.3 | 20.96 |  | 4.84
Live | TRANE | XV20i | 100935 | HRCU-A-CB | 4TWV0048A1 |  | TAM9A0C60V51 | N/A | 12.5 | 19.5 | 10 | TRUE | Singlezone Ducted, Centrally Ducted | TRUE | 65 | 77 | 65 | N/A | [6 empty] | 02/02/22 | Ingersoll Rand | 12000 | 43000 | 1 | 42700 | 1 | 0.99302 | 0.78 | 2.26 | 3.56 | 4.51 | 5.58 | 1 | 3.52 | 1 | 22630 | 35600 | 0.82791 | 36100 | 0.84543 | 2.65 | 2.26 | 4.67 | 2.5 | 4.62 | 0.82796 | 2.27 | 0.64489 | 23644 | 0.54986 |  | 28140 | 0.65902 | 3.74 |  | 4.46 | 1.85 | 0.33154 |  | 1.85 | 0.52557 | 13100 | 46500 | 47500 | 1.01 | 3.72 | 3.66 | 3.8 | 3.66 | 3.8 | 15700 |  | 50980 | 0.34 |  | 3.15 | 13.53 |  | 4.74
Live | TRANE | XV18 | 10093503 | HRCU-A-CB | 4TWV8024A1 |  | TAM9A0C36V31 | N/A | 13 | 18 | 10 | TRUE | Singlezone Ducted, Centrally Ducted | TRUE | 60 | 75 | 60 | N/A | [6 empty] | 02/02/22 | Ingersoll Rand | 8000 | 21000 | 1 | 21100 | 1 | 1.0048 | 0.54 | 2.52 | 1.52 | 4.34 | 2.44 | 1 | 4.07 | 1 | 11320 | 16900 | 0.80476 | 16900 | 0.80095 | 1.23 | 2.52 | 1.96 | 2.7 | 1.97 | 0.80738 | 2.53 | 0.62162 | 10830 | 0.51571 |  | 12780 | 0.60569 | 1.64 |  | 1.9 | 1.94 | 0.79508 |  | 1.97 | 0.48403 | 8100 | 24000 | 24100 | 0.8 | 1.85 | 1.84 | 2.97 | 3.8 | 3.84 | 9720 |  | 26280 | 0.14 |  | 1.45 | 20.35 |  | 5.31
Live | TRANE | XV20i | 10093497 | HRCU-A-CB | 4TWV0036A1 |  | TAM9A0C42V41 | N/A | 13.5 | 21 | 10 | TRUE | Singlezone Ducted, Centrally Ducted | TRUE | 62 | 77 | 57 | N/A | [6 empty] | 02/02/22 | Ingersoll Rand | 8400 | 33600 | 1 | 31200 | 1 | 0.92857 | 0.51 | 2.2 | 2.53 | 4.83 | 4.48 | 1 | 3.61 | 1 | 15600 | 24800 | 0.7381 | 25200 | 0.80769 | 1.9 | 2.2 | 3.36 | 2.41 | 3.3 | 0.73661 | 2.2 | 0.60942 | 16242 | 0.48339 |  | 19440 | 0.62308 | 2.7 |  | 3.22 | 1.76 | 0.39286 |  | 1.77 | 0.4903 | 10300 | 35600 | 36400 | 0.81 | 2.64 | 2.59 | 3.73 | 3.95 | 4.12 | 12360 |  | 39780 | 0.18 |  | 2.23 | 20.12 |  | 5.23
Live | TRANE | XV20i | 10093496 | HRCU-A-CB | 4TWV0036A1 |  | TAM9A0C36V31 | N/A | 13.5 | 19.75 | 10 | TRUE | Singlezone Ducted, Centrally Ducted | TRUE | 57 | 74 | 56 | N/A | [6 empty] | 02/02/22 | Ingersoll Rand | 8500 | 33400 | 1 | 32800 | 1 | 0.98204 | 0.52 | 2.32 | 2.43 | 4.79 | 4.22 | 1 | 3.96 | 1 | 15160 | 25200 | 0.75449 | 25500 | 0.77744 | 1.83 | 2.32 | 3.22 | 2.43 | 3.18 | 0.75355 | 2.32 | 0.58586 | 15596 | 0.46695 |  | 19020 | 0.57988 | 2.58 |  | 3.08 | 1.77 | 0.41943 |  | 1.81 | 0.45707 | 10200 | 35000 | 35900 | 0.81 | 2.59 | 2.55 | 3.69 | 3.96 | 4.13 | 12260 |  | 38500 | 0.18 |  | 2.16 | 19.96 |  | 5.22
Live | TRANE | XV20i | 10093495 | HRCU-A-CB | 4TWV0036A1 |  | TAM9A0B30V31 | N/A | 13 | 20 | 10 | TRUE | Singlezone Ducted, Centrally Ducted | TRUE | 60 | 76 | 62 | N/A | [6 empty] | 02/02/22 | Ingersoll Rand | 8600 | 32600 | 1 | 33200 | 1 | 1.0184 | 0.54 | 2.42 | 2.44 | 4.67 | 3.95 | 1 | 3.99 | 1 | 16040 | 26200 | 0.80368 | 26600 | 0.8012 | 1.82 | 2.42 | 3.22 | 2.58 | 3.17 | 0.80253 | 2.42 | 0.60652 | 16748 | 0.51374 |  | 20220 | 0.60904 | 2.58 |  | 3.08 | 1.9 | 0.48101 |  | 1.92 | 0.4812 | 10300 | 35400 | 36200 | 0.81 | 2.72 | 2.68 | 3.73 | 3.81 | 3.96 | 12360 |  | 38800 | 0.19 |  | 2.25 | 19.07 |  | 5.05
Live | TRANE | XV20i | 10093494 | HRCU-A-CB | 4TWV0024A1 |  | TAM9A0B30V31 | N/A | 13.75 | 19.25 | 10 | TRUE | Singlezone Ducted, Centrally Ducted | TRUE | 58 | 74 | 62 | N/A | [6 empty] | 02/02/22 | Ingersoll Rand | 8000 | 20200 | 1 | 21400 | 1 | 1.0594 | 0.54 | 2.52 | 1.52 | 4.34 | 2.35 | 1 | 4.13 | 1 | 11100 | 16800 | 0.83168 | 16800 | 0.78505 | 1.22 | 2.52 | 1.95 | 2.67 | 1.95 | 0.82979 | 2.52 | 0.61017 | 10630 | 0.52624 |  | 12580 | 0.58785 | 1.62 |  | 1.88 | 1.92 | 0.81702 |  | 1.96 | 0.47458 | 8200 | 24200 | 24300 | 0.81 | 1.76 | 1.75 | 2.97 | 4.03 | 4.07 | 9990 |  | 26120 | 0.15 |  | 1.46 | 19.52 |  | 5.24
Live | AMERICAN STANDARD | Platinum 18 | 10093464 | HRCU-A-CB | 4A6V8048A1 |  | TAM9A0C60V51 | N/A | 12.5 | 18 | 10 | FALSE | Singlezone Ducted, Centrally Ducted | TRUE | 66 | 78 | 69 | N/A | [6 empty] | 02/02/22 | Ingersoll Rand | 11900 | 41500 | 1 | 43300 | 1 | 1.0434 | 0.77 | 2.32 | 3.52 | 4.53 | 5.24 | 1 | 3.61 | 1 | 22850 | 36200 | 0.87229 | 36600 | 0.84527 | 2.62 | 2.32 | 4.64 | 2.56 | 4.57 | 0.87214 | 2.31 | 0.63989 | 24150 | 0.58193 |  | 28680 | 0.66236 | 3.72 |  | 4.42 | 1.9 | 0.3626 |  | 1.9 | 0.52632 | 13900 | 47000 | 48000 | 1.01 | 3.76 | 3.7 | 4.03 | 3.66 | 3.8 | 16600 |  | 51480 | 0.34 |  | 3.15 | 14.31 |  | 4.79
Live | AMERICAN STANDARD | Platinum 18 | 10093467 | HRCU-A-CB | 4A6V8049A1 |  | TAM9A0C60V51 | N/A | 12.5 | 18 | 10 | FALSE | Singlezone Ducted, Centrally Ducted | TRUE | 65 | 77 | 68 | N/A | [6 empty] | 02/02/22 | Ingersoll Rand | 12000 | 41000 | 1 | 42700 | 1 | 1.0415 | 0.78 | 2.26 | 3.56 | 4.51 | 5.32 | 1 | 3.52 | 1 | 22630 | 35600 | 0.86829 | 36100 | 0.84543 | 2.65 | 2.26 | 4.67 | 2.5 | 4.62 | 0.86842 | 2.27 | 0.64489 | 23644 | 0.57668 |  | 28140 | 0.65902 | 3.74 |  | 4.46 | 1.85 | 0.34774 |  | 1.85 | 0.52557 | 13100 | 47000 | 48000 | 1.01 | 3.76 | 3.7 | 3.8 | 3.66 | 3.8 | 15700 |  | 50960 | 0.34 |  | 3.15 | 13.53 |  | 4.74
Live | AMERICAN STANDARD | Platinum 18 | 10093462 | HRCU-A-CB | 4A6V8048A1 |  | TAM9A0C42V41 | N/A | 12.5 | 18 | 10 | FALSE | Singlezone Ducted, Centrally Ducted | TRUE | 66 | 79 | 69 | N/A | [6 empty] | 02/02/22 | Ingersoll Rand | 12300 | 41500 | 1 | 43200 | 1 | 1.041 | 0.76 | 2.14 | 3.74 | 4.74 | 5.68 | 1 | 3.39 | 1 | 23290 | 36200 | 0.87229 | 36600 | 0.84722 | 2.81 | 2.14 | 5 | 2.43 | 4.96 | 0.87324 | 2.15 | 0.63422 | 24456 | 0.5893 |  | 28920 | 0.66944 | 4.04 |  | 4.8 | 1.77 | 0.31162 |  | 1.77 | 0.52212 | 14100 | 46500 | 47600 | 1 | 3.72 | 3.66 | 4.13 | 3.66 | 3.81 | 16630 |  | 51140 | 0.34 |  | 3.18 | 14.33 |  | 4.71
Live | AMERICAN STANDARD | Platinum 18 | 10093461 | HRCU-A-CB | 4A6V8037A1 |  | TAM9A0C42V41 | N/A | 12.5 | 18 | 10 | FALSE | Singlezone Ducted, Centrally Ducted | TRUE | 62 | 77 | 63 | N/A | [6 empty] | 02/02/22 | Ingersoll Rand | 8400 | 30800 | 1 | 31200 | 1 | 1.013 | 0.51 | 2.2 | 2.53 | 4.83 | 4.1 | 1 | 3.61 | 1 | 15600 | 24800 | 0.80519 | 25200 | 0.80769 | 1.9 | 2.2 | 3.36 | 2.41 | 3.3 | 0.80488 | 2.2 | 0.60942 | 16242 | 0.52734 |  | 19440 | 0.62308 | 2.7 |  | 3.22 | 1.76 | 0.42927 |  | 1.77 | 0.4903 | 10300 | 35800 | 36600 | 0.81 | 2.86 | 2.82 | 3.73 | 3.67 | 3.8 | 12360 |  | 39820 | 0.18 |  | 2.22 | 20.12 |  | 5.26
Live | AMERICAN STANDARD | Platinum 18 | 1009346 | HRCU-A-CB | 4A6V8037A1 |  | TAM9A0C36V31 | N/A | 13 | 18 | 10 | FALSE | Singlezone Ducted, Centrally Ducted | TRUE | 60 | 76 | 60 | N/A | [6 empty] | 02/02/22 | Ingersoll Rand | 8500 | 32800 | 1 | 32800 | 1 | 1 | 0.52 | 2.38 | 2.43 | 4.79 | 4.04 | 1 | 3.96 | 1 | 15820 | 25800 | 0.78659 | 26100 | 0.79573 | 1.83 | 2.38 | 3.22 | 2.53 | 3.18 | 0.78713 | 2.38 | 0.60101 | 16448 | 0.50146 |  | 19860 | 0.60549 | 2.58 |  | 3.08 | 1.87 | 0.46287 |  | 1.89 | 0.47727 | 10200 | 35000 | 35900 | 0.81 | 2.69 | 2.64 | 3.69 | 3.81 | 3.99 | 12260 |  | 39440 | 0.18 |  | 2.21 | 19.96 |  | 5.23
Live | AMERICAN STANDARD | Platinum 18 | 10093459 | HRCU-A-CB | 4A6V8037A1 |  | TAM9A0B30V31 | N/A | 13 | 18 | 10 | FALSE | Singlezone Ducted, Centrally Ducted | TRUE | 60 | 76 | 62 | N/A | [6 empty] | 02/02/22 | Ingersoll Rand | 8600 | 32600 | 1 | 33200 | 1 | 1.0184 | 0.54 | 2.42 | 2.44 | 4.67 | 3.95 | 1 | 3.99 | 1 | 16040 | 26200 | 0.80368 | 26600 | 0.8012 | 1.82 | 2.42 | 3.22 | 2.58 | 3.17 | 0.80253 | 2.42 | 0.60652 | 16748 | 0.51374 |  | 20220 | 0.60904 | 2.58 |  | 3.08 | 1.9 | 0.48101 |  | 1.92 | 0.4812 | 10300 | 35400 | 36200 | 0.81 | 2.72 | 2.68 | 3.73 | 3.81 | 3.96 | 12360 |  | 38800 | 0.19 |  | 2.25 | 19.07 |  | 5.05
Live | AMERICAN STANDARD | Platinum 18 | 10093458 | HRCU-A-CB | 4A6V8036A1 |  | TAM9A0C42V41 | N/A | 12.5 | 18 | 10 | FALSE | Singlezone Ducted, Centrally Ducted | TRUE | 64 | 77 | 66 | N/A | [6 empty] | 02/02/22 | Ingersoll Rand | 8400 | 30000 | 1 | 31200 | 1 | 1.04 | 0.51 | 2.22 | 2.54 | 4.83 | 3.96 | 1 | 3.6 | 1 | 16040 | 25400 | 0.84667 | 25700 | 0.82372 | 1.91 | 2.22 | 3.39 | 2.46 | 3.35 | 0.84596 | 2.22 | 0.61667 | 16894 | 0.56313 |  | 20040 | 0.64231 | 2.72 |  | 3.24 | 1.82 | 0.4596 |  | 1.81 | 0.50278 | 10100 | 35800 | 36600 | 0.84 | 2.86 | 2.82 | 3.52 | 3.67 | 3.8 | 12260 |  | 39300 | 0.14 |  | 2.27 | 25.66 |  | 5.07
Live | AMERICAN STANDARD | Platinum 18 | 10093456 | HRCU-A-CB | 4A6V8036A1 |  | TAM9A0B30V31 | N/A | 12.5 | 18 | 10 | FALSE | Singlezone Ducted, Centrally Ducted | TRUE | 63 | 77 | 64 | N/A | [6 empty] | 02/02/22 | Ingersoll Rand | 8400 | 32000 | 1 | 32700 | 1 | 1.0219 | 0.53 | 2.4 | 2.47 | 4.64 | 3.91 | 1 | 3.88 | 1 | 16370 | 26600 | 0.83125 | 26800 | 0.81957 | 1.84 | 2.4 | 3.27 | 2.61 | 3.25 | 0.8312 | 2.4 | 0.61856 | 17340 | 0.54187 |  | 20760 | 0.63486 | 2.6 |  | 3.12 | 1.95 | 0.49872 |  | 1.95 | 0.50258 | 10000 | 34400 | 35000 | 0.85 | 2.75 | 2.72 | 3.45 | 3.67 | 3.77 | 12160 |  | 38020 | 0.17 |  | 2.3 | 20.96 |  | 4.84
Live | AMERICAN STANDARD | Platinum 18 | 10093455 | HRCU-A-CB | 4A6V8024A1 |  | TAM9A0C36V31 | N/A | 13 | 18 | 10 | FALSE | Singlezone Ducted, Centrally Ducted | TRUE | 60 | 75 | 60 | N/A | [6 empty] | 02/02/22 | Ingersoll Rand | 8000 | 21000 | 1 | 21100 | 1 | 1.0048 | 0.54 | 2.52 | 1.52 | 4.34 | 2.44 | 1 | 4.07 | 1 | 11320 | 16900 | 0.80476 | 16900 | 0.80095 | 1.23 | 2.52 | 1.96 | 2.7 | 1.97 | 0.80738 | 2.53 | 0.62162 | 10830 | 0.51571 |  | 12780 | 0.60569 | 1.64 |  | 1.9 | 1.94 | 0.79508 |  | 1.97 | 0.48403 | 8100 | 24000 | 24100 | 0.8 | 1.85 | 1.84 | 2.97 | 3.8 | 3.84 | 9720 |  | 26280 | 0.14 |  | 1.45 | 20.35 |  | 5.31
Live | AMERICAN STANDARD | Platinum 18 | 10093457 | HRCU-A-CB | 4A6V8036A1 |  | TAM9A0C36V31 | N/A | 13 | 18 | 10 | FALSE | Singlezone Ducted, Centrally Ducted | TRUE | 63 | 77 | 63 | N/A | [6 empty] | 02/02/22 | Ingersoll Rand | 8300 | 32200 | 1 | 32500 | 1 | 1.0093 | 0.52 | 2.36 | 2.45 | 4.68 | 4 | 1 | 3.89 | 1 | 16260 | 26200 | 0.81366 | 26400 | 0.81231 | 1.85 | 2.36 | 3.27 | 2.58 | 3.25 | 0.8125 | 2.37 | 0.60925 | 17134 | 0.53211 |  | 20500 | 0.63077 | 2.64 |  | 3.14 | 1.9 | 0.475 |  | 1.91 | 0.491 | 9900 | 35000 | 35500 | 0.84 | 2.69 | 2.66 | 3.45 | 3.81 | 3.91 | 11960 |  | 38620 | 0.15 |  | 2.28 | 23.37 |  | 4.96
Live | AMERICAN STANDARD | Platinum 20 | 10093452 | HRCU-A-CB | 4A6V0048A1 |  | TAM9A0C60V51 | N/A | 12.5 | 19.5 | 10 | FALSE | Singlezone Ducted, Centrally Ducted | TRUE | 65 | 77 | 65 | N/A | [6 empty] | 02/02/22 | Ingersoll Rand | 12000 | 43000 | 1 | 42700 | 1 | 0.99302 | 0.78 | 2.26 | 3.56 | 4.51 | 5.58 | 1 | 3.52 | 1 | 22630 | 35600 | 0.82791 | 36100 | 0.84543 | 2.65 | 2.26 | 4.67 | 2.5 | 4.62 | 0.82796 | 2.27 | 0.64489 | 23644 | 0.54986 |  | 28140 | 0.65902 | 3.74 |  | 4.46 | 1.85 | 0.33154 |  | 1.85 | 0.52557 | 13100 | 46500 | 47500 | 1.01 | 3.72 | 3.66 | 3.8 | 3.66 | 3.8 | 15700 |  | 50980 | 0.34 |  | 3.15 | 13.53 |  | 4.74
Live | AMERICAN STANDARD | Platinum 20 | 10093449 | HRCU-A-CB | 4A6V0036A1 |  | TAM9A0C42V41 | N/A | 13.5 | 21 | 10 | FALSE | Singlezone Ducted, Centrally Ducted | TRUE | 62 | 77 | 57 | N/A | [6 empty] | 02/02/22 | Ingersoll Rand | 8400 | 33600 | 1 | 31200 | 1 | 0.92857 | 0.51 | 2.2 | 2.53 | 4.83 | 4.48 | 1 | 3.61 | 1 | 15600 | 24800 | 0.7381 | 25200 | 0.80769 | 1.9 | 2.2 | 3.36 | 2.41 | 3.3 | 0.73661 | 2.2 | 0.60942 | 16242 | 0.48339 |  | 19440 | 0.62308 | 2.7 |  | 3.22 | 1.76 | 0.39286 |  | 1.77 | 0.4903 | 10300 | 35600 | 36400 | 0.81 | 2.64 | 2.59 | 3.73 | 3.95 | 4.12 | 12360 |  | 39780 | 0.18 |  | 2.23 | 20.12 |  | 5.23
Live | AMERICAN STANDARD | Platinum 20 | 10093448 | HRCU-A-CB | 4A6V0036A1 |  | TAM9A0C36V31 | N/A | 13.5 | 19.75 | 10 | FALSE | Singlezone Ducted, Centrally Ducted | TRUE | 57 | 74 | 56 | N/A | [6 empty] | 02/02/22 | Ingersoll Rand | 8500 | 33400 | 1 | 32800 | 1 | 0.98204 | 0.52 | 2.32 | 2.43 | 4.79 | 4.22 | 1 | 3.96 | 1 | 15160 | 25200 | 0.75449 | 25500 | 0.77744 | 1.83 | 2.32 | 3.22 | 2.43 | 3.18 | 0.75355 | 2.32 | 0.58586 | 15596 | 0.46695 |  | 19020 | 0.57988 | 2.58 |  | 3.08 | 1.77 | 0.41943 |  | 1.81 | 0.45707 | 10200 | 35000 | 35900 | 0.81 | 2.59 | 2.55 | 3.69 | 3.96 | 4.13 | 12260 |  | 38500 | 0.18 |  | 2.16 | 19.96 |  | 5.22
Live | AMERICAN STANDARD | Platinum 20 | 10093447 | HRCU-A-CB | 4A6V0036A1 |  | TAM9A0B30V31 | N/A | 13 | 20 | 10 | FALSE | Singlezone Ducted, Centrally Ducted | TRUE | 60 | 76 | 62 | N/A | [6 empty] | 02/02/22 | Ingersoll Rand | 8600 | 32600 | 1 | 33200 | 1 | 1.0184 | 0.54 | 2.42 | 2.44 | 4.67 | 3.95 | 1 | 3.99 | 1 | 16040 | 26200 | 0.80368 | 26600 | 0.8012 | 1.82 | 2.42 | 3.22 | 2.58 | 3.17 | 0.80253 | 2.42 | 0.60652 | 16748 | 0.51374 |  | 20220 | 0.60904 | 2.58 |  | 3.08 | 1.9 | 0.48101 |  | 1.92 | 0.4812 | 10300 | 35400 | 36200 | 0.81 | 2.72 | 2.68 | 3.73 | 3.81 | 3.96 | 12360 |  | 38800 | 0.19 |  | 2.25 | 19.07 |  | 5.05
Live | AMERICAN STANDARD | Platinum 20 | 10093446 | HRCU-A-CB | 4A6V0024A1 |  | TAM9A0B30V31 | N/A | 13.75 | 19.25 | 10 | FALSE | Singlezone Ducted, Centrally Ducted | TRUE | 58 | 74 | 62 | N/A | [6 empty] | 02/02/22 | Ingersoll Rand | 8000 | 20200 | 1 | 21400 | 1 | 1.0594 | 0.54 | 2.52 | 1.52 | 4.34 | 2.35 | 1 | 4.13 | 1 | 11100 | 16800 | 0.83168 | 16800 | 0.78505 | 1.22 | 2.52 | 1.95 | 2.67 | 1.95 | 0.82979 | 2.52 | 0.61017 | 10630 | 0.52624 |  | 12580 | 0.58785 | 1.62 |  | 1.88 | 1.92 | 0.81702 |  | 1.96 | 0.47458 | 8200 | 24200 | 24300 | 0.81 | 1.76 | 1.75 | 2.97 | 4.03 | 4.07 | 9990 |  | 26120 | 0.15 |  | 1.46 | 19.52 |  | 5.24
Live | AMERICAN STANDARD | Platinum 20 | 9122736 | HRCU-A-CB | 4A6V0024A1 |  | 4PX*BU42BS3 | *UHMB060ACV3 | 13 | 18 | 10 | FALSE | Singlezone Ducted, Centrally Ducted | TRUE | 59 | 74 | 58 | N/A | [6 empty] | 02/02/22 | Ingersoll Rand | 8200 | 22200 | 1 | 21700 | 1 | 0.97748 | 0.57 | 2.5 | 1.58 | 4.22 | 2.6 | 1 | 4.03 | 1 | 11430 | 17300 | 0.77928 | 17300 | 0.79724 | 1.27 | 2.5 | 2.03 | 2.64 | 2.03 | 0.78077 | 2.5 | 0.62035 | 10870 | 0.48964 |  | 12880 | 0.59355 | 1.68 |  | 1.96 | 1.9 | 0.73077 |  | 1.93 | 0.47891 | 7900 | 24600 | 24600 | 0.81 | 1.89 | 1.89 | 2.86 | 3.81 | 3.81 | 9520 |  | 26580 | 0.23 |  | 1.57 | 12.13 |  | 4.96
Live | TRANE | XV18 | 8761505 | HRCU-A-CB | 4TWV8048A1 |  | 4TXCC009DS3 | *UHMC100ACV4 | 12.5 | 18 | 10 | TRUE | Singlezone Ducted, Centrally Ducted | TRUE | 63 | 76 | 66 | N/A | [6 empty] | 02/02/22 | Ingersoll Rand | 12400 | 43500 | 1 | 45500 | 1 | 1.046 | 0.84 | 2.26 | 3.74 | 4.33 | 5.64 | 1 | 3.57 | 1 | 22960 | 36600 | 0.84138 | 37500 | 0.82418 | 2.75 | 2.26 | 4.86 | 2.45 | 4.75 | 0.8422 | 2.26 | 0.63305 | 23910 | 0.54966 |  | 28720 | 0.63121 | 3.88 |  | 4.64 | 1.81 | 0.32092 |  | 1.81 | 0.507 | 13700 | 47000 | 48000 | 1.02 | 3.76 | 3.7 | 3.94 | 3.66 | 3.8 | 16300 |  | 50960 | 0.4 |  | 3.18 | 11.94 |  | 4.7
Live | TRANE | XV18 | 8761492 | HRCU-A-CB | 4TWV8037A1 |  | 4TXCC007DS3 | *UHMC100ACV4 | 12.5 | 18 | 10 | TRUE | Singlezone Ducted, Centrally Ducted | TRUE | 61 | 75 | 61 | N/A | [6 empty] | 02/02/22 | Ingersoll Rand | 8600 | 33200 | 1 | 33400 | 1 | 1.006 | 0.54 | 2.42 | 2.41 | 4.67 | 4.02 | 1 | 4.06 | 1 | 16150 | 26800 | 0.80723 | 26900 | 0.80539 | 1.89 | 2.42 | 3.27 | 2.5 | 3.25 | 0.80846 | 2.41 | 0.5936 | 16894 | 0.50886 |  | 20420 | 0.61138 | 2.68 |  | 3.16 | 1.85 | 0.4602 |  | 1.89 | 0.46552 | 9800 | 36800 | 37000 | 0.84 | 2.94 | 2.93 | 3.42 | 3.67 | 3.7 | 11790 |  | 39760 | 0.24 |  | 2.36 | 14.4 |  | 4.94
Live | TRANE | XV18 | 8761473 | HRCU-A-CB | 4TWV8036A1 |  | 4TXCC007DS3 | *UHMC100ACV4 | 12.5 | 18 | 10 | TRUE | Singlezone Ducted, Centrally Ducted | TRUE | 61 | 76 | 62 | N/A | [6 empty] | 02/02/22 | Ingersoll Rand | 8400 | 32800 | 1 | 33100 | 1 | 1.0091 | 0.54 | 2.4 | 2.44 | 4.56 | 4.01 | 1 | 3.98 | 1 | 16260 | 26600 | 0.81098 | 26700 | 0.80665 | 1.86 | 2.4 | 3.27 | 2.56 | 3.25 | 0.81047 | 2.39 | 0.6005 | 17094 | 0.52116 |  | 20500 | 0.61934 | 2.64 |  | 3.14 | 1.9 | 0.47382 |  | 1.91 | 0.4799 | 9900 | 36400 | 36600 | 0.86 | 2.91 | 2.9 | 3.37 | 3.67 | 3.7 | 12060 |  | 39200 | 0.21 |  | 2.41 | 16.83 |  | 4.77
Live | TRANE | XV18 | 876147 | HRCU-A-CB | 4TWV8036A1 |  | 4TXCC007DS3 | *UHMB080ACV3 | 12.5 | 18 | 10 | TRUE | Singlezone Ducted, Centrally Ducted | TRUE | 62 | 77 | 63 | N/A | [6 empty] | 02/02/22 | Ingersoll Rand | 8600 | 33000 | 1 | 33400 | 1 | 1.0121 | 0.57 | 2.34 | 2.53 | 4.42 | 4.13 | 1 | 3.87 | 1 | 16590 | 26800 | 0.81212 | 26900 | 0.80539 | 1.97 | 2.34 | 3.38 | 2.47 | 3.36 | 0.81356 | 2.33 | 0.60207 | 17540 | 0.53152 |  | 20900 | 0.62575 | 2.8 |  | 3.28 | 1.84 | 0.44552 |  | 1.87 | 0.4832 | 9900 | 36200 | 36500 | 0.86 | 2.9 | 2.88 | 3.37 | 3.66 | 3.71 | 11890 |  | 38840 | 0.27 |  | 2.45 | 12.91 |  | 4.65
Live | TRANE | XV20i | 876142 | HRCU-A-CB | 4TWV0036A1 |  | 4TXCC007DS3 | *UHMC100ACV4 | 13 | 20 | 10 | TRUE | Singlezone Ducted, Centrally Ducted | TRUE | 61 | 75 | 61 | N/A | [6 empty] | 02/02/22 | Ingersoll Rand | 8600 | 33200 | 1 | 33400 | 1 | 1.006 | 0.54 | 2.42 | 2.41 | 4.67 | 4.02 | 1 | 4.06 | 1 | 16150 | 26800 | 0.80723 | 26900 | 0.80539 | 1.89 | 2.42 | 3.27 | 2.5 | 3.25 | 0.80846 | 2.41 | 0.5936 | 16894 | 0.50886 |  | 20420 | 0.61138 | 2.68 |  | 3.16 | 1.85 | 0.4602 |  | 1.89 | 0.46552 | 9800 | 36800 | 37000 | 0.84 | 2.83 | 2.82 | 3.42 | 3.81 | 3.85 | 11790 |  | 39760 | 0.24 |  | 2.35 | 14.4 |  | 4.96
Live | TRANE | XV20i | 8761409 | HRCU-A-CB | 4TWV0036A1 |  | 4TXCB006DS3 | *UHMB060ACV3 | 13 | 19.25 | 10 | TRUE | Singlezone Ducted, Centrally Ducted | TRUE | 60 | 75 | 62 | N/A | [6 empty] | 02/02/22 | Ingersoll Rand | 8700 | 32800 | 1 | 33700 | 1 | 1.0274 | 0.61 | 2.26 | 2.65 | 4.18 | 4.25 | 1 | 3.73 | 1 | 16260 | 26400 | 0.80488 | 27100 | 0.80415 | 2.01 | 2.26 | 3.51 | 2.37 | 3.42 | 0.80471 | 2.26 | 0.6059 | 16994 | 0.51811 |  | 20520 | 0.6089 | 2.84 |  | 3.36 | 1.75 | 0.41176 |  | 1.79 | 0.47989 | 9500 | 35400 | 36200 | 0.84 | 2.72 | 2.68 | 3.31 | 3.81 | 3.96 | 11660 |  | 38540 | 0.26 |  | 2.31 | 13.14 |  | 4.89
Live | AMERICAN STANDARD | Platinum 18 | 8761205 | HRCU-A-CB | 4A6V8048A1 |  | 4TXCD010DS3 | *UD2D120ACV5 | 12.5 | 18 | 10 | FALSE | Singlezone Ducted, Centrally Ducted | TRUE | 62 | 76 | 64 | N/A | [6 empty] | 02/02/22 | Ingersoll Rand | 12200 | 44000 | 1 | 45400 | 1 | 1.0318 | 0.77 | 2.32 | 3.55 | 4.64 | 5.56 | 1 | 3.75 | 1 | 22740 | 37000 | 0.84091 | 37400 | 0.82379 | 2.64 | 2.32 | 4.72 | 2.52 | 4.67 | 0.83993 | 2.32 | 0.61867 | 23744 | 0.53964 |  | 28560 | 0.62907 | 3.76 |  | 4.5 | 1.85 | 0.33273 |  | 1.86 | 0.496 | 14100 | 48000 | 49100 | 1.01 | 3.84 | 3.78 | 4.09 | 3.66 | 3.81 | 16630 |  | 52120 | 0.38 |  | 3.24 | 12.83 |  | 4.71
Live | AMERICAN STANDARD | Platinum 18 | 8761202 | HRCU-A-CB | 4A6V8048A1 |  | 4TXCC009DS3 | *UD2C100ACV5 | 12.5 | 18 | 10 | FALSE | Singlezone Ducted, Centrally Ducted | TRUE | 63 | 76 | 65 | N/A | [6 empty] | 02/02/22 | Ingersoll Rand | 12300 | 43500 | 1 | 45300 | 1 | 1.0414 | 0.8 | 2.28 | 3.68 | 4.51 | 5.59 | 1 | 3.61 | 1 | 22740 | 36600 | 0.84138 | 37400 | 0.82561 | 2.7 | 2.28 | 4.81 | 2.47 | 4.7 | 0.84079 | 2.28 | 0.63158 | 23744 | 0.54584 |  | 28620 | 0.63179 | 3.82 |  | 4.58 | 1.82 | 0.32558 |  | 1.83 | 0.50693 | 13700 | 47000 | 48000 | 1 | 3.76 | 3.7 | 4.02 | 3.66 | 3.8 | 16400 |  | 51480 | 0.34 |  | 3.16 | 14.14 |  | 4.77
Live | AMERICAN STANDARD | Platinum 18 | 8761201 | HRCU-A-CB | 4A6V8048A1 |  | 4TXCC009DS3 | *UHMC100ACV4 | 12.5 | 18 | 10 | FALSE | Singlezone Ducted, Centrally Ducted | TRUE | 63 | 76 | 66 | N/A | [6 empty] | 02/02/22 | Ingersoll Rand | 12400 | 43500 | 1 | 45500 | 1 | 1.046 | 0.84 | 2.26 | 3.74 | 4.33 | 5.64 | 1 | 3.57 | 1 | 22960 | 36600 | 0.84138 | 37500 | 0.82418 | 2.75 | 2.26 | 4.86 | 2.45 | 4.75 | 0.8422 | 2.26 | 0.63305 | 23910 | 0.54966 |  | 28720 | 0.63121 | 3.88 |  | 4.64 | 1.81 | 0.32092 |  | 1.81 | 0.507 | 13700 | 47000 | 48000 | 1.02 | 3.76 | 3.7 | 3.94 | 3.66 | 3.8 | 16300 |  | 50960 | 0.4 |  | 3.18 | 11.94 |  | 4.7
Live | AMERICAN STANDARD | Platinum 18 | 8761199 | HRCU-A-CB | 4A6V8048A1 |  | 4TXCC009DS3 | *UD2C080ACV4 | 12.5 | 18 | 10 | FALSE | Singlezone Ducted, Centrally Ducted | TRUE | 62 | 76 | 65 | N/A | [6 empty] | 02/02/22 | Ingersoll Rand | 12400 | 43500 | 1 | 45500 | 1 | 1.046 | 0.82 | 2.26 | 3.75 | 4.43 | 5.64 | 1 | 3.56 | 1 | 22850 | 36400 | 0.83678 | 37400 | 0.82198 | 2.74 | 2.26 | 4.87 | 2.44 | 4.72 | 0.83688 | 2.25 | 0.63202 | 23810 | 0.54736 |  | 28620 | 0.62901 | 3.88 |  | 4.64 | 1.8 | 0.31915 |  | 1.81 | 0.50843 | 13700 | 47000 | 48000 | 1.01 | 3.76 | 3.71 | 3.98 | 3.66 | 3.79 | 16230 |  | 51020 | 0.38 |  | 3.15 | 12.52 |  | 4.75
Live | AMERICAN STANDARD | Platinum 18 | 8761198 | HRCU-A-CB | 4A6V8048A1 |  | 4TXCC009DS3 | *UD2D120ACV5 | 12.5 | 18 | 10 | FALSE | Singlezone Ducted, Centrally Ducted | TRUE | 63 | 76 | 66 | N/A | [6 empty] | 02/02/22 | Ingersoll Rand | 12400 | 43500 | 1 | 45500 | 1 | 1.046 | 0.8 | 2.28 | 3.73 | 4.54 | 5.59 | 1 | 3.57 | 1 | 22960 | 36600 | 0.84138 | 37600 | 0.82637 | 2.72 | 2.28 | 4.84 | 2.47 | 4.7 | 0.84079 | 2.28 | 0.63866 | 24010 | 0.55195 |  | 28820 | 0.63341 | 3.86 |  | 4.62 | 1.82 | 0.32558 |  | 1.83 | 0.51261 | 13800 | 47000 | 48000 | 1.02 | 3.76 | 3.7 | 3.97 | 3.66 | 3.8 | 16400 |  | 50960 | 0.36 |  | 3.14 | 13.35 |  | 4.76
Live | AMERICAN STANDARD | Platinum 18 | 8761192 | HRCU-A-CB | 4A6V8037A1 |  | 4TXCC007DS3 | *UD2C080ACV4 | 12.5 | 18 | 10 | FALSE | Singlezone Ducted, Centrally Ducted | TRUE | 60 | 75 | 60 | N/A | [6 empty] | 02/02/22 | Ingersoll Rand | 8500 | 33200 | 1 | 33300 | 1 | 1.003 | 0.52 | 2.42 | 2.39 | 4.79 | 4.02 | 1 | 4.08 | 1 | 15930 | 26600 | 0.8012 | 26700 | 0.8018 | 1.86 | 2.42 | 3.24 | 2.51 | 3.22 | 0.801 | 2.42 | 0.59314 | 16688 | 0.50265 |  | 20220 | 0.60721 | 2.64 |  | 3.12 | 1.85 | 0.4602 |  | 1.9 | 0.46569 | 9900 | 36800 | 37200 | 0.83 | 2.94 | 2.92 | 3.5 | 3.67 | 3.73 | 11890 |  | 39440 | 0.2 |  | 2.27 | 17.42 |  | 5.09
Live | AMERICAN STANDARD | Platinum 18 | 8761191 | HRCU-A-CB | 4A6V8037A1 |  | 4TXCC007DS3 | *UD2C100ACV5 | 12.5 | 18 | 10 | FALSE | Singlezone Ducted, Centrally Ducted | TRUE | 60 | 75 | 60 | N/A | [6 empty] | 02/02/22 | Ingersoll Rand | 8500 | 33200 | 1 | 33300 | 1 | 1.003 | 0.51 | 2.4 | 2.38 | 4.88 | 4.05 | 1 | 4.1 | 1 | 15710 | 26600 | 0.8012 | 26600 | 0.7988 | 1.85 | 2.4 | 3.25 | 2.49 | 3.25 | 0.80247 | 2.4 | 0.58537 | 16488 | 0.49663 |  | 20020 | 0.6012 | 2.64 |  | 3.14 | 1.83 | 0.45185 |  | 1.87 | 0.4561 | 9900 | 37000 | 37100 | 0.83 | 2.96 | 2.95 | 3.5 | 3.66 | 3.69 | 11960 |  | 39700 | 0.17 |  | 2.33 | 20.62 |  | 4.99
Live | AMERICAN STANDARD | Platinum 18 | 876119 | HRCU-A-CB | 4A6V8037A1 |  | 4TXCC007DS3 | *UHMC100ACV4 | 12.5 | 18 | 10 | FALSE | Singlezone Ducted, Centrally Ducted | TRUE | 61 | 75 | 61 | N/A | [6 empty] | 02/02/22 | Ingersoll Rand | 8600 | 33200 | 1 | 33400 | 1 | 1.006 | 0.54 | 2.42 | 2.41 | 4.67 | 4.02 | 1 | 4.06 | 1 | 16150 | 26800 | 0.80723 | 26900 | 0.80539 | 1.89 | 2.42 | 3.27 | 2.5 | 3.25 | 0.80846 | 2.41 | 0.5936 | 16894 | 0.50886 |  | 20420 | 0.61138 | 2.68 |  | 3.16 | 1.85 | 0.4602 |  | 1.89 | 0.46552 | 9800 | 36800 | 37000 | 0.84 | 2.94 | 2.93 | 3.42 | 3.67 | 3.7 | 11790 |  | 39760 | 0.24 |  | 2.36 | 14.4 |  | 4.94
Live | AMERICAN STANDARD | Platinum 18 | 8761175 | HRCU-A-CB | 4A6V8036A1 |  | 4TXCC007DS3 | *UHMC100ACV4 | 12.5 | 18 | 10 | FALSE | Singlezone Ducted, Centrally Ducted | TRUE | 61 | 76 | 62 | N/A | [6 empty] | 02/02/22 | Ingersoll Rand | 8400 | 32800 | 1 | 33100 | 1 | 1.0091 | 0.54 | 2.4 | 2.44 | 4.56 | 4.01 | 1 | 3.98 | 1 | 16260 | 26600 | 0.81098 | 26700 | 0.80665 | 1.86 | 2.4 | 3.27 | 2.56 | 3.25 | 0.81047 | 2.39 | 0.6005 | 17094 | 0.52116 |  | 20500 | 0.61934 | 2.64 |  | 3.14 | 1.9 | 0.47382 |  | 1.91 | 0.4799 | 9900 | 36400 | 36600 | 0.86 | 2.91 | 2.9 | 3.37 | 3.67 | 3.7 | 12060 |  | 39200 | 0.21 |  | 2.41 | 16.83 |  | 4.77
Live | AMERICAN STANDARD | Platinum 18 | 8761183 | HRCU-A-CB | 4A6V8037A1 |  | 4TXCB006DS3 | *UD2B080ACV3 | 12.5 | 18 | 10 | FALSE | Singlezone Ducted, Centrally Ducted | TRUE | 61 | 76 | 62 | N/A | [6 empty] | 02/02/22 | Ingersoll Rand | 8600 | 33200 | 1 | 33800 | 1 | 1.0181 | 0.53 | 2.38 | 2.52 | 4.76 | 4.09 | 1 | 3.93 | 1 | 16370 | 26800 | 0.80723 | 27000 | 0.79882 | 1.91 | 2.38 | 3.33 | 2.51 | 3.3 | 0.80685 | 2.38 | 0.6056 | 17300 | 0.52108 |  | 20760 | 0.6142 | 2.74 |  | 3.22 | 1.85 | 0.45232 |  | 1.89 | 0.48092 | 9900 | 36600 | 37200 | 0.82 | 2.93 | 2.9 | 3.54 | 3.66 | 3.76 | 11890 |  | 39540 | 0.2 |  | 2.38 | 17.42 |  | 4.87
Live | AMERICAN STANDARD | Platinum 18 | 8761173 | HRCU-A-CB | 4A6V8036A1 |  | 4TXCC007DS3 | *UD2C100ACV5 | 12.5 | 18 | 10 | FALSE | Singlezone Ducted, Centrally Ducted | TRUE | 61 | 76 | 61 | N/A | [6 empty] | 02/02/22 | Ingersoll Rand | 8400 | 32600 | 1 | 33000 | 1 | 1.0123 | 0.52 | 2.38 | 2.44 | 4.73 | 4.01 | 1 | 3.96 | 1 | 15930 | 26200 | 0.80368 | 26400 | 0.8 | 1.85 | 2.38 | 3.26 | 2.52 | 3.23 | 0.80549 | 2.37 | 0.59848 | 16788 | 0.51497 |  | 20160 | 0.61091 | 2.62 |  | 3.12 | 1.88 | 0.46883 |  | 1.89 | 0.47727 | 10000 | 36200 | 36900 | 0.85 | 2.9 | 2.86 | 3.45 | 3.66 | 3.78 | 11990 |  | 39240 | 0.15 |  | 2.3 | 23.43 |  | 5
Live | AMERICAN STANDARD | Platinum 18 | 8761172 | HRCU-A-CB | 4A6V8036A1 |  | 4TXCC007DS3 | *UHMB080ACV3 | 12.5 | 18 | 10 | FALSE | Singlezone Ducted, Centrally Ducted | TRUE | 62 | 77 | 63 | N/A | [6 empty] | 02/02/22 | Ingersoll Rand | 8600 | 33000 | 1 | 33400 | 1 | 1.0121 | 0.57 | 2.34 | 2.53 | 4.42 | 4.13 | 1 | 3.87 | 1 | 16590 | 26800 | 0.81212 | 26900 | 0.80539 | 1.97 | 2.34 | 3.38 | 2.47 | 3.36 | 0.81356 | 2.33 | 0.60207 | 17540 | 0.53152 |  | 20900 | 0.62575 | 2.8 |  | 3.28 | 1.84 | 0.44552 |  | 1.87 | 0.4832 | 9900 | 36200 | 36500 | 0.86 | 2.9 | 2.88 | 3.37 | 3.66 | 3.71 | 11890 |  | 38840 | 0.27 |  | 2.45 | 12.91 |  | 4.65
Live | AMERICAN STANDARD | Platinum 18 | 8761171 | HRCU-A-CB | 4A6V8036A1 |  | 4TXCC007DS3 | *UD2C080ACV4 | 12.5 | 18 | 10 | FALSE | Singlezone Ducted, Centrally Ducted | TRUE | 61 | 76 | 62 | N/A | [6 empty] | 02/02/22 | Ingersoll Rand | 8400 | 32600 | 1 | 33100 | 1 | 1.0153 | 0.52 | 2.38 | 2.43 | 4.73 | 4.01 | 1 | 3.99 | 1 | 16040 | 26400 | 0.80982 | 26500 | 0.8006 | 1.85 | 2.38 | 3.26 | 2.54 | 3.25 | 0.81047 | 2.38 | 0.59649 | 16894 | 0.51822 |  | 20360 | 0.61511 | 2.64 |  | 3.12 | 1.88 | 0.46883 |  | 1.91 | 0.4787 | 10000 | 36400 | 36800 | 0.85 | 2.91 | 2.89 | 3.45 | 3.67 | 3.73 | 11990 |  | 39400 | 0.18 |  | 2.37 | 19.52 |  | 4.87
Live | AMERICAN STANDARD | Platinum 18 | 876117 | HRCU-A-CB | 4A6V8036A1 |  | 4TXCC007DS3 | *UD2B100ACV3 | 12.5 | 18 | 10 | FALSE | Singlezone Ducted, Centrally Ducted | TRUE | 62 | 77 | 63 | N/A | [6 empty] | 02/02/22 | Ingersoll Rand | 8400 | 33000 | 1 | 33300 | 1 | 1.0091 | 0.52 | 2.34 | 2.5 | 4.73 | 4.13 | 1 | 3.9 | 1 | 16480 | 26800 | 0.81212 | 26900 | 0.80781 | 1.92 | 2.34 | 3.36 | 2.52 | 3.36 | 0.81356 | 2.35 | 0.60256 | 17540 | 0.53152 |  | 20900 | 0.62763 | 2.74 |  | 3.24 | 1.88 | 0.45521 |  | 1.89 | 0.48462 | 10000 | 36200 | 36500 | 0.84 | 2.9 | 2.88 | 3.49 | 3.66 | 3.71 | 11990 |  | 39360 | 0.19 |  | 2.45 | 18.49 |  | 4.71
Live | AMERICAN STANDARD | Platinum 18 | 8761167 | HRCU-A-CB | 4A6V8036A1 |  | 4TXCC005DS3 | *UD2C100ACV5 | 12.5 | 18 | 10 | FALSE | Singlezone Ducted, Centrally Ducted | TRUE | 62 | 77 | 63 | N/A | [6 empty] | 02/02/22 | Ingersoll Rand | 8300 | 31800 | 1 | 32300 | 1 | 1.0157 | 0.52 | 2.28 | 2.55 | 4.68 | 4.09 | 1 | 3.71 | 1 | 16040 | 26000 | 0.81761 | 26200 | 0.81115 | 1.88 | 2.28 | 3.38 | 2.5 | 3.34 | 0.81663 | 2.27 | 0.61186 | 16894 | 0.53126 |  | 20200 | 0.62539 | 2.68 |  | 3.22 | 1.85 | 0.45232 |  | 1.84 | 0.49596 | 9700 | 35000 | 35700 | 0.83 | 2.8 | 2.76 | 3.43 | 3.66 | 3.79 | 11760 |  | 38040 | 0.17 |  | 2.3 | 20.27 |  | 4.85
Live | AMERICAN STANDARD | Platinum 18 | 8761164 | HRCU-A-CB | 4A6V8036A1 |  | 4TXCB006DS3 | *UD2B060ACV3 | 12.5 | 18 | 10 | FALSE | Singlezone Ducted, Centrally Ducted | TRUE | 62 | 77 | 63 | N/A | [6 empty] | 02/02/22 | Ingersoll Rand | 8400 | 32800 | 1 | 33300 | 1 | 1.0152 | 0.53 | 2.32 | 2.52 | 4.64 | 4.14 | 1 | 3.87 | 1 | 16480 | 26600 | 0.81098 | 26800 | 0.8048 | 1.93 | 2.32 | 3.38 | 2.5 | 3.36 | 0.81159 | 2.32 | 0.59948 | 17340 | 0.52866 |  | 20800 | 0.62462 | 2.74 |  | 3.24 | 1.85 | 0.44686 |  | 1.88 | 0.48579 | 10100 | 36000 | 36600 | 0.84 | 2.88 | 2.85 | 3.52 | 3.66 | 3.76 | 11990 |  | 39040 | 0.18 |  | 2.4 | 19.52 |  | 4.77
Live | AMERICAN STANDARD | Platinum 18 | 8761165 | HRCU-A-CB | 4A6V8036A1 |  | 4TXCC005DS3 | *UD2C080ACV4 | 12.5 | 18 | 10 | FALSE | Singlezone Ducted, Centrally Ducted | TRUE | 62 | 77 | 63 | N/A | [6 empty] | 02/02/22 | Ingersoll Rand | 8300 | 32000 | 1 | 32300 | 1 | 1.0094 | 0.52 | 2.28 | 2.54 | 4.68 | 4.11 | 1 | 3.73 | 1 | 16150 | 26200 | 0.81875 | 26300 | 0.81424 | 1.88 | 2.28 | 3.38 | 2.52 | 3.37 | 0.81995 | 2.28 | 0.61126 | 16994 | 0.53106 |  | 20340 | 0.62972 | 2.68 |  | 3.22 | 1.86 | 0.45255 |  | 1.85 | 0.49598 | 9700 | 35200 | 35600 | 0.84 | 2.82 | 2.8 | 3.38 | 3.66 | 3.73 | 11690 |  | 37940 | 0.2 |  | 2.36 | 17.13 |  | 4.71
Live | AMERICAN STANDARD | Platinum 18 | 8759235 | HRCU-A-CB | 4A6V8048A1 |  | 4PX*DU60BS3 | *UD2D120ACV5 | 12.5 | 18 | 10 | FALSE | Singlezone Ducted, Centrally Ducted | TRUE | 62 | 76 | 64 | N/A | [6 empty] | 02/02/22 | Ingersoll Rand | 12200 | 44000 | 1 | 45400 | 1 | 1.0318 | 0.77 | 2.32 | 3.55 | 4.64 | 5.56 | 1 | 3.75 | 1 | 22740 | 37000 | 0.84091 | 37400 | 0.82379 | 2.64 | 2.32 | 4.72 | 2.52 | 4.67 | 0.83993 | 2.32 | 0.61867 | 23744 | 0.53964 |  | 28560 | 0.62907 | 3.76 |  | 4.5 | 1.85 | 0.33273 |  | 1.86 | 0.496 | 14100 | 48000 | 49100 | 1.01 | 3.84 | 3.78 | 4.09 | 3.66 | 3.81 | 16630 |  | 52120 | 0.38 |  | 3.24 | 12.83 |  | 4.71
Live | AMERICAN STANDARD | Platinum 18 | 8761163 | HRCU-A-CB | 4A6V8036A1 |  | 4TXCB006DS3 | *UD2B080ACV3 | 12.5 | 18 | 10 | FALSE | Singlezone Ducted, Centrally Ducted | TRUE | 62 | 77 | 63 | N/A | [6 empty] | 02/02/22 | Ingersoll Rand | 8400 | 32800 | 1 | 33500 | 1 | 1.0213 | 0.52 | 2.34 | 2.54 | 4.73 | 4.11 | 1 | 3.87 | 1 | 16480 | 26600 | 0.81098 | 26800 | 0.8 | 1.92 | 2.34 | 3.36 | 2.52 | 3.33 | 0.81022 | 2.34 | 0.60465 | 17440 | 0.53171 |  | 20800 | 0.6209 | 2.74 |  | 3.24 | 1.87 | 0.45499 |  | 1.88 | 0.48579 | 10000 | 36200 | 36800 | 0.84 | 2.9 | 2.87 | 3.49 | 3.66 | 3.76 | 11990 |  | 39040 | 0.18 |  | 2.43 | 19.52 |  | 4.71
Live | AMERICAN STANDARD | Platinum 18 | 8759192 | HRCU-A-CB | 4A6V8036A1 |  | 4PX*CU60BS3 | *UD2B100ACV3 | 12.5 | 18 | 10 | FALSE | Singlezone Ducted, Centrally Ducted | TRUE | 63 | 77 | 63 | N/A | [6 empty] | 02/02/22 | Ingersoll Rand | 8300 | 32400 | 1 | 32700 | 1 | 1.0093 | 0.51 | 2.34 | 2.47 | 4.77 | 4.06 | 1 | 3.88 | 1 | 16370 | 26400 | 0.81481 | 26500 | 0.8104 | 1.89 | 2.34 | 3.31 | 2.54 | 3.31 | 0.81527 | 2.35 | 0.60567 | 17340 | 0.53519 |  | 20640 | 0.63119 | 2.7 |  | 3.2 | 1.88 | 0.46305 |  | 1.89 | 0.48711 | 10100 | 36600 | 36900 | 0.84 | 2.93 | 2.91 | 3.52 | 3.66 | 3.72 | 12090 |  | 39760 | 0.18 |  | 2.46 | 19.68 |  | 4.74
Live | AMERICAN STANDARD | Platinum 18 | 8759184 | HRCU-A-CB | 4A6V8036A1 |  | 4PX*CU36BS3 | *UD2C100ACV5 | 12.5 | 18 | 10 | FALSE | Singlezone Ducted, Centrally Ducted | TRUE | 62 | 77 | 63 | N/A | [6 empty] | 02/02/22 | Ingersoll Rand | 8300 | 31800 | 1 | 32300 | 1 | 1.0157 | 0.52 | 2.28 | 2.55 | 4.68 | 4.09 | 1 | 3.71 | 1 | 16040 | 26000 | 0.81761 | 26200 | 0.81115 | 1.88 | 2.28 | 3.38 | 2.5 | 3.34 | 0.81663 | 2.27 | 0.61186 | 16894 | 0.53126 |  | 20200 | 0.62539 | 2.68 |  | 3.22 | 1.85 | 0.45232 |  | 1.84 | 0.49596 | 9700 | 35000 | 35700 | 0.83 | 2.8 | 2.76 | 3.43 | 3.66 | 3.79 | 11760 |  | 38040 | 0.17 |  | 2.3 | 20.27 |  | 4.85
Live | AMERICAN STANDARD | Platinum 18 | 8759191 | HRCU-A-CB | 4A6V8036A1 |  | 4PX*CU48BS3 | *UD2C100ACV5 | 12.5 | 18 | 10 | FALSE | Singlezone Ducted, Centrally Ducted | TRUE | 61 | 76 | 61 | N/A | [6 empty] | 02/02/22 | Ingersoll Rand | 8400 | 32600 | 1 | 33000 | 1 | 1.0123 | 0.52 | 2.38 | 2.44 | 4.73 | 4.01 | 1 | 3.96 | 1 | 15930 | 26200 | 0.80368 | 26400 | 0.8 | 1.85 | 2.38 | 3.26 | 2.52 | 3.23 | 0.80549 | 2.37 | 0.59848 | 16788 | 0.51497 |  | 20160 | 0.61091 | 2.62 |  | 3.12 | 1.88 | 0.46883 |  | 1.89 | 0.47727 | 10000 | 36200 | 36900 | 0.85 | 2.9 | 2.86 | 3.45 | 3.66 | 3.78 | 11990 |  | 39240 | 0.15 |  | 2.3 | 23.43 |  | 5
Live | AMERICAN STANDARD | Platinum 20 | 8759144 | HRCU-A-CB | 4A6V0036A1 |  | 4PX*CU48BS3 | *UD2C080ACV4 | 13 | 21 | 10 | FALSE | Singlezone Ducted, Centrally Ducted | TRUE | 60 | 75 | 60 | N/A | [6 empty] | 02/02/22 | Ingersoll Rand | 8500 | 33200 | 1 | 33300 | 1 | 1.003 | 0.52 | 2.42 | 2.39 | 4.79 | 4.02 | 1 | 4.08 | 1 | 15930 | 26600 | 0.8012 | 26700 | 0.8018 | 1.86 | 2.42 | 3.24 | 2.51 | 3.22 | 0.801 | 2.42 | 0.59314 | 16688 | 0.50265 |  | 20220 | 0.60721 | 2.64 |  | 3.12 | 1.85 | 0.4602 |  | 1.9 | 0.46569 | 9900 | 36800 | 37200 | 0.83 | 2.83 | 2.81 | 3.5 | 3.81 | 3.88 | 11890 |  | 39440 | 0.2 |  | 2.28 | 17.42 |  | 5.07
Live | AMERICAN STANDARD | Platinum 20 | 8759145 | HRCU-A-CB | 4A6V0036A1 |  | 4PX*CU48BS3 | *UD2C100ACV5 | 13 | 21 | 10 | FALSE | Singlezone Ducted, Centrally Ducted | TRUE | 60 | 75 | 60 | N/A | [6 empty] | 02/02/22 | Ingersoll Rand | 8500 | 33200 | 1 | 33300 | 1 | 1.003 | 0.51 | 2.4 | 2.38 | 4.88 | 4.05 | 1 | 4.1 | 1 | 15710 | 26600 | 0.8012 | 26600 | 0.7988 | 1.85 | 2.4 | 3.25 | 2.49 | 3.25 | 0.80247 | 2.4 | 0.58537 | 16488 | 0.49663 |  | 20020 | 0.6012 | 2.64 |  | 3.14 | 1.83 | 0.45185 |  | 1.87 | 0.4561 | 9900 | 37000 | 37100 | 0.83 | 2.85 | 2.84 | 3.5 | 3.8 | 3.83 | 11960 |  | 39700 | 0.17 |  | 2.32 | 20.62 |  | 5.02
Live | TRANE | XV18 | 7125597 | HRCU-A-CB | 4TWV8037A1 |  | 4TXFH036CZ3 | *DHMB060BCV3 | 12.5 | 18 | 10 | TRUE | Singlezone Ducted, Centrally Ducted | TRUE | 61 | 77 | 63 | N/A | [6 empty] | 02/02/22 | Ingersoll Rand | 8300 | 31800 | 1 | 33200 | 1 | 1.044 | 0.52 | 2.24 | 2.66 | 4.68 | 4.16 | 1 | 3.66 | 1 | 16150 | 25800 | 0.81132 | 26100 | 0.78614 | 1.95 | 2.24 | 3.41 | 2.43 | 3.38 | 0.8125 | 2.24 | 0.61202 | 17034 | 0.53566 |  | 20340 | 0.61265 | 2.78 |  | 3.28 | 1.8 | 0.43269 |  | 1.82 | 0.49727 | 9600 | 34800 | 35500 | 0.81 | 2.78 | 2.75 | 3.47 | 3.67 | 3.78 | 11590 |  | 37840 | 0.22 |  | 2.32 | 15.44 |  | 4.78
Live | TRANE | XV20i | 7125588 | HRCU-A-CB | 4TWV0036A1 |  | 4TXFH036CZ3 | *DHMB060BCV3 | 12.5 | 19.5 | 10 | TRUE | Singlezone Ducted, Centrally Ducted | TRUE | 61 | 77 | 66 | N/A | [6 empty] | 02/02/22 | Ingersoll Rand | 8300 | 30800 | 1 | 33200 | 1 | 1.0779 | 0.52 | 2.24 | 2.65 | 4.68 | 4.03 | 1 | 3.67 | 1 | 16150 | 25800 | 0.83766 | 26100 | 0.78614 | 1.94 | 2.24 | 3.41 | 2.44 | 3.38 | 0.83871 | 2.24 | 0.61035 | 17034 | 0.55305 |  | 20340 | 0.61265 | 2.78 |  | 3.28 | 1.8 | 0.44665 |  | 1.82 | 0.49591 | 9600 | 34800 | 35500 | 0.81 | 2.78 | 2.75 | 3.47 | 3.67 | 3.78 | 11590 |  | 37840 | 0.22 |  | 2.32 | 15.44 |  | 4.78
Live | TRANE | XV18 | 6796641 | HRCU-A-CB | 4TWV8037A1 |  | 4TXFH036CZ3 | *UD2C080ACV4 | 13 | 18 | 10 | TRUE | Singlezone Ducted, Centrally Ducted | TRUE | 60 | 75 | 62 | N/A | [6 empty] | 02/02/22 | Ingersoll Rand | 8300 | 31200 | 1 | 32000 | 1 | 1.0256 | 0.52 | 2.36 | 2.39 | 4.68 | 3.87 | 1 | 3.92 | 1 | 15490 | 25600 | 0.82051 | 25700 | 0.80312 | 1.81 | 2.36 | 3.19 | 2.51 | 3.18 | 0.82171 | 2.36 | 0.60204 | 16182 | 0.51865 |  | 19500 | 0.60938 | 2.56 |  | 3.06 | 1.85 | 0.47804 |  | 1.87 | 0.47704 | 9700 | 35400 | 35600 | 0.82 | 2.72 | 2.71 | 3.47 | 3.81 | 3.85 | 11760 |  | 38100 | 0.21 |  | 2.28 | 16.41 |  | 4.9
Live | AMERICAN STANDARD | Platinum 18 | 7125581 | HRCU-A-CB | 4A6V8037A1 |  | 4TXFH036CZ3 | *DHMB060BCV3 | 12.5 | 18 | 10 | FALSE | Singlezone Ducted, Centrally Ducted | TRUE | 61 | 77 | 63 | N/A | [6 empty] | 02/02/22 | Ingersoll Rand | 8300 | 31800 | 1 | 33200 | 1 | 1.044 | 0.52 | 2.24 | 2.66 | 4.68 | 4.16 | 1 | 3.66 | 1 | 16150 | 25800 | 0.81132 | 26100 | 0.78614 | 1.95 | 2.24 | 3.41 | 2.43 | 3.38 | 0.8125 | 2.24 | 0.61202 | 17034 | 0.53566 |  | 20340 | 0.61265 | 2.78 |  | 3.28 | 1.8 | 0.43269 |  | 1.82 | 0.49727 | 9600 | 34800 | 35500 | 0.81 | 2.78 | 2.75 | 3.47 | 3.67 | 3.78 | 11590 |  | 37840 | 0.22 |  | 2.32 | 15.44 |  | 4.78
Live | AMERICAN STANDARD | Platinum 20 | 7125571 | HRCU-A-CB | 4A6V0036A1 |  | 4TXFH036CZ3 | *UHMB060ACV3 | 12.5 | 18.75 | 10 | FALSE | Singlezone Ducted, Centrally Ducted | TRUE | 60 | 75 | 64 | N/A | [6 empty] | 02/02/22 | Ingersoll Rand | 8500 | 30400 | 1 | 32400 | 1 | 1.0658 | 0.58 | 2.24 | 2.56 | 4.3 | 3.98 | 1 | 3.71 | 1 | 15600 | 25600 | 0.84211 | 25900 | 0.79938 | 1.92 | 2.24 | 3.38 | 2.38 | 3.35 | 0.84171 | 2.25 | 0.60647 | 16242 | 0.53428 |  | 19620 | 0.60556 | 2.7 |  | 3.22 | 1.76 | 0.44221 |  | 1.79 | 0.48248 | 9600 | 34800 | 35500 | 0.83 | 2.78 | 2.74 | 3.39 | 3.67 | 3.8 | 11490 |  | 37680 | 0.28 |  | 2.32 | 12.03 |  | 4.76
Live | TRANE | XV20i | 7125587 | HRCU-A-CB | 4TWV0036A1 |  | 4TXFH036CZ3 | *UHMB060ACV3 | 12.5 | 18.75 | 10 | TRUE | Singlezone Ducted, Centrally Ducted | TRUE | 60 | 75 | 64 | N/A | [6 empty] | 02/02/22 | Ingersoll Rand | 8500 | 30400 | 1 | 32400 | 1 | 1.0658 | 0.58 | 2.24 | 2.56 | 4.3 | 3.98 | 1 | 3.71 | 1 | 15600 | 25600 | 0.84211 | 25900 | 0.79938 | 1.92 | 2.24 | 3.38 | 2.38 | 3.35 | 0.84171 | 2.25 | 0.60647 | 16242 | 0.53428 |  | 19620 | 0.60556 | 2.7 |  | 3.22 | 1.76 | 0.44221 |  | 1.79 | 0.48248 | 9600 | 34800 | 35500 | 0.83 | 2.78 | 2.74 | 3.39 | 3.67 | 3.8 | 11490 |  | 37680 | 0.28 |  | 2.32 | 12.03 |  | 4.76
Live | AMERICAN STANDARD | Platinum 20 | 7125572 | HRCU-A-CB | 4A6V0036A1 |  | 4TXFH036CZ3 | *DHMB060BCV3 | 12.5 | 19.5 | 10 | FALSE | Singlezone Ducted, Centrally Ducted | TRUE | 61 | 77 | 66 | N/A | [6 empty] | 02/02/22 | Ingersoll Rand | 8300 | 30800 | 1 | 33200 | 1 | 1.0779 | 0.52 | 2.24 | 2.65 | 4.68 | 4.03 | 1 | 3.67 | 1 | 16150 | 25800 | 0.83766 | 26100 | 0.78614 | 1.94 | 2.24 | 3.41 | 2.44 | 3.38 | 0.83871 | 2.24 | 0.61035 | 17034 | 0.55305 |  | 20340 | 0.61265 | 2.78 |  | 3.28 | 1.8 | 0.44665 |  | 1.82 | 0.49591 | 9600 | 34800 | 35500 | 0.81 | 2.78 | 2.75 | 3.47 | 3.67 | 3.78 | 11590 |  | 37840 | 0.22 |  | 2.32 | 15.44 |  | 4.78
Live | AMERICAN STANDARD | Platinum 18 | 6796565 | HRCU-A-CB | 4A6V8037A1 |  | 4TXFH036CZ3 | *UD2C080ACV4 | 13 | 18 | 10 | FALSE | Singlezone Ducted, Centrally Ducted | TRUE | 60 | 75 | 62 | N/A | [6 empty] | 02/02/22 | Ingersoll Rand | 8300 | 31200 | 1 | 32000 | 1 | 1.0256 | 0.52 | 2.36 | 2.39 | 4.68 | 3.87 | 1 | 3.92 | 1 | 15490 | 25600 | 0.82051 | 25700 | 0.80312 | 1.81 | 2.36 | 3.19 | 2.51 | 3.18 | 0.82171 | 2.36 | 0.60204 | 16182 | 0.51865 |  | 19500 | 0.60938 | 2.56 |  | 3.06 | 1.85 | 0.47804 |  | 1.87 | 0.47704 | 9700 | 35400 | 35600 | 0.82 | 2.72 | 2.71 | 3.47 | 3.81 | 3.85 | 11760 |  | 38100 | 0.21 |  | 2.28 | 16.41 |  | 4.9
Live | AMERICAN STANDARD | Platinum 20 | 6796528 | HRCU-A-CB | 4A6V0036A1 |  | 4TXFH036CZ3 | *UD2C080ACV4 | 13 | 20 | 10 | FALSE | Singlezone Ducted, Centrally Ducted | TRUE | 60 | 75 | 62 | N/A | [6 empty] | 02/02/22 | Ingersoll Rand | 8300 | 31200 | 1 | 32000 | 1 | 1.0256 | 0.52 | 2.36 | 2.39 | 4.68 | 3.87 | 1 | 3.92 | 1 | 15490 | 25600 | 0.82051 | 25700 | 0.80312 | 1.81 | 2.36 | 3.19 | 2.51 | 3.18 | 0.82171 | 2.36 | 0.60204 | 16182 | 0.51865 |  | 19500 | 0.60938 | 2.56 |  | 3.06 | 1.85 | 0.47804 |  | 1.87 | 0.47704 | 9700 | 35400 | 35600 | 0.82 | 2.72 | 2.71 | 3.47 | 3.81 | 3.85 | 11760 |  | 38100 | 0.21 |  | 2.28 | 16.41 |  | 4.9
Live | TRANE | XV20i | 6796604 | HRCU-A-CB | 4TWV0036A1 |  | 4TXFH036CZ3 | *UD2C080ACV4 | 13 | 20 | 10 | TRUE | Singlezone Ducted, Centrally Ducted | TRUE | 60 | 75 | 62 | N/A | [6 empty] | 02/02/22 | Ingersoll Rand | 8300 | 31200 | 1 | 32000 | 1 | 1.0256 | 0.52 | 2.36 | 2.39 | 4.68 | 3.87 | 1 | 3.92 | 1 | 15490 | 25600 | 0.82051 | 25700 | 0.80312 | 1.81 | 2.36 | 3.19 | 2.51 | 3.18 | 0.82171 | 2.36 | 0.60204 | 16182 | 0.51865 |  | 19500 | 0.60938 | 2.56 |  | 3.06 | 1.85 | 0.47804 |  | 1.87 | 0.47704 | 9700 | 35400 | 35600 | 0.82 | 2.72 | 2.71 | 3.47 | 3.81 | 3.85 | 11760 |  | 38100 | 0.21 |  | 2.28 | 16.41 |  | 4.9
Live | TRANE | XV18 | 9119411 | HRCU-A-CB | 4TWV8048A1 |  | 4PX*DD60BS3 | *DHMD120BCV5 | 12.25 | 18 | 10 | FALSE | Singlezone Ducted, Centrally Ducted | TRUE | 62 | 76 | 65 | N/A | [6 empty] | 02/02/22 | Ingersoll Rand | 12300 | 43500 | 1 | 45500 | 1 | 1.046 | 0.82 | 2.2 | 3.8 | 4.4 | 5.79 | 1 | 3.51 | 1 | 22630 | 36400 | 0.83678 | 37300 | 0.81978 | 2.78 | 2.2 | 4.95 | 2.39 | 4.85 | 0.83765 | 2.21 | 0.62963 | 23604 | 0.54262 |  | 28420 | 0.62462 | 3.94 |  | 4.72 | 1.76 | 0.30397 |  | 1.76 | 0.50142 | 13700 | 46000 | 47000 | 1.01 | 3.76 | 3.7 | 3.98 | 3.59 | 3.72 | 16400 |  | 50020 | 0.35 |  | 3.15 | 13.73 |  | 4.65
Live | TRANE | XV20i | 9122738 | HRCU-A-CB | 4TWV0024A1 |  | 4PX*BU42BS3 | *UHMB060ACV3 | 13 | 18 | 10 | TRUE | Singlezone Ducted, Centrally Ducted | TRUE | 59 | 74 | 58 | N/A | [6 empty] | 02/02/22 | Ingersoll Rand | 8200 | 22200 | 1 | 21700 | 1 | 0.97748 | 0.57 | 2.5 | 1.58 | 4.22 | 2.6 | 1 | 4.03 | 1 | 11430 | 17300 | 0.77928 | 17300 | 0.79724 | 1.27 | 2.5 | 2.03 | 2.64 | 2.03 | 0.78077 | 2.5 | 0.62035 | 10870 | 0.48964 |  | 12880 | 0.59355 | 1.68 |  | 1.96 | 1.9 | 0.73077 |  | 1.93 | 0.47891 | 7900 | 24600 | 24600 | 0.81 | 1.89 | 1.89 | 2.86 | 3.81 | 3.81 | 9520 |  | 26580 | 0.23 |  | 1.57 | 12.13 |  | 4.96
Live | TRANE | XV20i | 8939381 | HRCU-A-CB | 4TWV0036A1 |  | 4TXFH036CZ3 | *DD2B060ACV3 | 13 | 19.5 | 10 | TRUE | Singlezone Ducted, Centrally Ducted | TRUE | 64 | 77 | 64 | N/A | [6 empty] | 02/02/22 | Ingersoll Rand | 8400 | 32200 | 1 | 32400 | 1 | 1.0062 | 0.54 | 2.38 | 2.45 | 4.56 | 3.97 | 1 | 3.88 | 1 | 16480 | 26400 | 0.81988 | 26600 | 0.82099 | 1.88 | 2.38 | 3.28 | 2.57 | 3.25 | 0.81864 | 2.38 | 0.6134 | 17400 | 0.54037 |  | 20740 | 0.64012 | 2.66 |  | 3.16 | 1.92 | 0.48363 |  | 1.92 | 0.49485 | 9600 | 35000 | 35600 | 0.83 | 2.69 | 2.66 | 3.39 | 3.81 | 3.92 | 11590 |  | 38100 | 0.2 |  | 2.25 | 16.98 |  | 4.96
Live | TRANE | XV18 | 9122739 | HRCU-A-CB | 4TWV8024A1 |  | 4PX*BU42BS3 | *UHMB060ACV3 | 13 | 17.5 | 10 | TRUE | Singlezone Ducted, Centrally Ducted | TRUE | 59 | 74 | 58 | N/A | [6 empty] | 02/02/22 | Ingersoll Rand | 8200 | 22000 | 1 | 21700 | 1 | 0.98636 | 0.57 | 2.5 | 1.58 | 4.22 | 2.58 | 1 | 4.03 | 1 | 11430 | 17300 | 0.78636 | 17300 | 0.79724 | 1.27 | 2.5 | 2.03 | 2.64 | 2.03 | 0.78682 | 2.5 | 0.62035 | 10870 | 0.49409 |  | 12880 | 0.59355 | 1.68 |  | 1.96 | 1.9 | 0.73643 |  | 1.93 | 0.47891 | 7900 | 24000 | 24000 | 0.81 | 1.85 | 1.85 | 2.86 | 3.8 | 3.8 | 9520 |  | 26600 | 0.23 |  | 1.55 | 12.13 |  | 5.03
Live | TRANE | XV19 | 201922974 | HRCU-A-CB | 4TWL9024A1 |  | 4TXCB004DS3 | *DD2B060ACV3 | 12.5 | 17 | 10 | TRUE | Singlezone Ducted, Centrally Ducted | TRUE | 52 | 78 | 53 | N/A | [6 empty] | 02/02/22 | Ingersoll Rand | 10400 | 19200 | 1 | 19900 | 1 | 1.0365 | 0.64 | 2.98 | 1.38 | 4.76 | 1.89 | 1 | 4.23 | 1 | 11100 | 13200 | 0.6875 | 13200 | 0.66332 | 0.95 | 2.98 | 1.3 | 3.42 | 1.3 | 0.68783 | 2.98 | 0.70449 | 9452 | 0.49229 |  | 10360 | 0.5206 | 1.14 |  | 1.26 | 2.43 | 1.2857 |  | 2.41 | 0.56974 | 12100 | 22400 | 22400 | 1.09 | 1.79 | 1.79 | 3.25 | 3.67 | 3.67 | 13550 |  | 23020 | 0.34 |  | 1.44 | 11.68 |  | 4.69
Live | TRANE | XV18 | 8761509 | HRCU-A-CB | 4TWV8048A1 |  | 4TXCD010DS3 | *UD2D120ACV5 | 12.5 | 18 | 10 | TRUE | Singlezone Ducted, Centrally Ducted | TRUE | 62 | 76 | 64 | N/A | [6 empty] | 02/02/22 | Ingersoll Rand | 12200 | 44000 | 1 | 45400 | 1 | 1.0318 | 0.77 | 2.32 | 3.55 | 4.64 | 5.56 | 1 | 3.75 | 1 | 22740 | 37000 | 0.84091 | 37400 | 0.82379 | 2.64 | 2.32 | 4.72 | 2.52 | 4.67 | 0.83993 | 2.32 | 0.61867 | 23744 | 0.53964 |  | 28560 | 0.62907 | 3.76 |  | 4.5 | 1.85 | 0.33273 |  | 1.86 | 0.496 | 14100 | 48000 | 49100 | 1.01 | 3.84 | 3.78 | 4.09 | 3.66 | 3.81 | 16630 |  | 52120 | 0.38 |  | 3.24 | 12.83 |  | 4.71
Live | TRANE | XV18 | 8761507 | HRCU-A-CB | 4TWV8048A1 |  | 4TXCC009DS3 | *UD2C100ACV5 | 12.5 | 18 | 10 | TRUE | Singlezone Ducted, Centrally Ducted | TRUE | 63 | 76 | 65 | N/A | [6 empty] | 02/02/22 | Ingersoll Rand | 12300 | 43500 | 1 | 45300 | 1 | 1.0414 | 0.8 | 2.28 | 3.68 | 4.51 | 5.59 | 1 | 3.61 | 1 | 22740 | 36600 | 0.84138 | 37400 | 0.82561 | 2.7 | 2.28 | 4.81 | 2.47 | 4.7 | 0.84079 | 2.28 | 0.63158 | 23744 | 0.54584 |  | 28620 | 0.63179 | 3.82 |  | 4.58 | 1.82 | 0.32558 |  | 1.83 | 0.50693 | 13700 | 47000 | 48000 | 1 | 3.76 | 3.7 | 4.02 | 3.66 | 3.8 | 16400 |  | 51480 | 0.34 |  | 3.16 | 14.14 |  | 4.77
Live | TRANE | XV18 | 8761503 | HRCU-A-CB | 4TWV8048A1 |  | 4TXCC009DS3 | *UD2C080ACV4 | 12.5 | 18 | 10 | TRUE | Singlezone Ducted, Centrally Ducted | TRUE | 62 | 76 | 65 | N/A | [6 empty] | 02/02/22 | Ingersoll Rand | 12400 | 43500 | 1 | 45500 | 1 | 1.046 | 0.82 | 2.26 | 3.75 | 4.43 | 5.64 | 1 | 3.56 | 1 | 22850 | 36400 | 0.83678 | 37400 | 0.82198 | 2.74 | 2.26 | 4.87 | 2.44 | 4.72 | 0.83688 | 2.25 | 0.63202 | 23810 | 0.54736 |  | 28620 | 0.62901 | 3.88 |  | 4.64 | 1.8 | 0.31915 |  | 1.81 | 0.50843 | 13700 | 47000 | 48000 | 1.01 | 3.76 | 3.71 | 3.98 | 3.66 | 3.79 | 16230 |  | 51020 | 0.38 |  | 3.15 | 12.52 |  | 4.75
Live | TRANE | XV18 | 8761501 | HRCU-A-CB | 4TWV8048A1 |  | 4TXCC009DS3 | *UD2D120ACV5 | 12.5 | 18 | 10 | TRUE | Singlezone Ducted, Centrally Ducted | TRUE | 63 | 76 | 66 | N/A | [6 empty] | 02/02/22 | Ingersoll Rand | 12400 | 43500 | 1 | 45500 | 1 | 1.046 | 0.8 | 2.28 | 3.73 | 4.54 | 5.59 | 1 | 3.57 | 1 | 22960 | 36600 | 0.84138 | 37600 | 0.82637 | 2.72 | 2.28 | 4.84 | 2.47 | 4.7 | 0.84079 | 2.28 | 0.63866 | 24010 | 0.55195 |  | 28820 | 0.63341 | 3.86 |  | 4.62 | 1.82 | 0.32558 |  | 1.83 | 0.51261 | 13800 | 47000 | 48000 | 1.02 | 3.76 | 3.7 | 3.97 | 3.66 | 3.8 | 16400 |  | 50960 | 0.36 |  | 3.14 | 13.35 |  | 4.76
Live | TRANE | XV18 | 8761493 | HRCU-A-CB | 4TWV8037A1 |  | 4TXCC007DS3 | *UD2C100ACV5 | 12.5 | 18 | 10 | TRUE | Singlezone Ducted, Centrally Ducted | TRUE | 60 | 75 | 60 | N/A | [6 empty] | 02/02/22 | Ingersoll Rand | 8500 | 33200 | 1 | 33300 | 1 | 1.003 | 0.51 | 2.4 | 2.38 | 4.88 | 4.05 | 1 | 4.1 | 1 | 15710 | 26600 | 0.8012 | 26600 | 0.7988 | 1.85 | 2.4 | 3.25 | 2.49 | 3.25 | 0.80247 | 2.4 | 0.58537 | 16488 | 0.49663 |  | 20020 | 0.6012 | 2.64 |  | 3.14 | 1.83 | 0.45185 |  | 1.87 | 0.4561 | 9900 | 37000 | 37100 | 0.83 | 2.96 | 2.95 | 3.5 | 3.66 | 3.69 | 11960 |  | 39700 | 0.17 |  | 2.33 | 20.62 |  | 4.99
Live | TRANE | XV18 | 8761489 | HRCU-A-CB | 4TWV8037A1 |  | 4TXCC005DS3 | *UD2C080ACV4 | 12.5 | 18 | 9.6 | TRUE | Singlezone Ducted, Centrally Ducted | TRUE | 62 | 76 | 62 | N/A | [6 empty] | 02/02/22 | Ingersoll Rand | 8400 | 32600 | 1 | 32600 | 1 | 1 | 0.52 | 2.32 | 2.5 | 4.73 | 4.12 | 1 | 3.82 | 1 | 16150 | 26400 | 0.80982 | 26500 | 0.81288 | 1.89 | 2.32 | 3.36 | 2.5 | 3.33 | 0.80825 | 2.31 | 0.60471 | 16934 | 0.51945 |  | 20360 | 0.62454 | 2.7 |  | 3.22 | 1.84 | 0.4466 |  | 1.85 | 0.48429 | 9600 | 35400 | 35800 | 0.82 | 2.83 | 2.81 | 3.43 | 3.67 | 3.73 | 11660 |  | 38140 | 0.23 |  | 2.31 | 14.86 |  | 4.84
Live | TRANE | XV18 | 8761494 | HRCU-A-CB | 4TWV8037A1 |  | 4TXCC007DS3 | *UD2C080ACV4 | 12.5 | 18 | 10 | TRUE | Singlezone Ducted, Centrally Ducted | TRUE | 60 | 75 | 60 | N/A | [6 empty] | 02/02/22 | Ingersoll Rand | 8500 | 33200 | 1 | 33300 | 1 | 1.003 | 0.52 | 2.42 | 2.39 | 4.79 | 4.02 | 1 | 4.08 | 1 | 15930 | 26600 | 0.8012 | 26700 | 0.8018 | 1.86 | 2.42 | 3.24 | 2.51 | 3.22 | 0.801 | 2.42 | 0.59314 | 16688 | 0.50265 |  | 20220 | 0.60721 | 2.64 |  | 3.12 | 1.85 | 0.4602 |  | 1.9 | 0.46569 | 9900 | 36800 | 37200 | 0.83 | 2.94 | 2.92 | 3.5 | 3.67 | 3.73 | 11890 |  | 39440 | 0.2 |  | 2.27 | 17.42 |  | 5.09
Live | TRANE | XV18 | 876149 | HRCU-A-CB | 4TWV8037A1 |  | 4TXCC005DS3 | *UHMC100ACV4 | 12.5 | 18 | 9.6 | TRUE | Singlezone Ducted, Centrally Ducted | TRUE | 61 | 76 | 62 | N/A | [6 empty] | 02/02/22 | Ingersoll Rand | 8500 | 32400 | 1 | 32700 | 1 | 1.0093 | 0.55 | 2.28 | 2.54 | 4.53 | 4.16 | 1 | 3.77 | 1 | 16040 | 26200 | 0.80864 | 26400 | 0.80734 | 1.92 | 2.28 | 3.39 | 2.45 | 3.37 | 0.8101 | 2.28 | 0.60477 | 16894 | 0.52142 |  | 20260 | 0.61957 | 2.72 |  | 3.24 | 1.82 | 0.4375 |  | 1.83 | 0.48541 | 9500 | 35200 | 35900 | 0.82 | 2.82 | 2.78 | 3.4 | 3.66 | 3.78 | 11560 |  | 38240 | 0.25 |  | 2.29 | 13.55 |  | 4.89
Live | TRANE | XV18 | 8761487 | HRCU-A-CB | 4TWV8037A1 |  | 4TXCC005DS3 | *UD2C100ACV5 | 12.5 | 18 | 9.6 | TRUE | Singlezone Ducted, Centrally Ducted | TRUE | 61 | 76 | 61 | N/A | [6 empty] | 02/02/22 | Ingersoll Rand | 8400 | 32600 | 1 | 32600 | 1 | 1 | 0.51 | 2.3 | 2.47 | 4.83 | 4.15 | 1 | 3.87 | 1 | 15930 | 26400 | 0.80982 | 26400 | 0.80982 | 1.88 | 2.3 | 3.35 | 2.48 | 3.36 | 0.80964 | 2.31 | 0.5969 | 16688 | 0.5119 |  | 20160 | 0.6184 | 2.68 |  | 3.2 | 1.82 | 0.43855 |  | 1.85 | 0.47804 | 9600 | 35600 | 35700 | 0.82 | 2.85 | 2.84 | 3.43 | 3.66 | 3.68 | 11660 |  | 38140 | 0.2 |  | 2.32 | 17.09 |  | 4.82
Live | TRANE | XV18 | 8761485 | HRCU-A-CB | 4TWV8037A1 |  | 4TXCB006DS3 | *UHMB080ACV3 | 12.5 | 18 | 9.6 | TRUE | Singlezone Ducted, Centrally Ducted | TRUE | 61 | 76 | 62 | N/A | [6 empty] | 02/02/22 | Ingersoll Rand | 8700 | 33400 | 1 | 33700 | 1 | 1.009 | 0.58 | 2.36 | 2.51 | 4.4 | 4.15 | 1 | 3.93 | 1 | 16590 | 27000 | 0.80838 | 27100 | 0.80415 | 1.96 | 2.36 | 3.37 | 2.48 | 3.35 | 0.80723 | 2.36 | 0.60051 | 17400 | 0.52096 |  | 20860 | 0.61899 | 2.78 |  | 3.26 | 1.83 | 0.44096 |  | 1.88 | 0.47837 | 9800 | 36600 | 36900 | 0.84 | 2.93 | 2.91 | 3.42 | 3.66 | 3.72 | 11860 |  | 39340 | 0.27 |  | 2.4 | 12.87 |  | 4.8
Live | TRANE | XV18 | 8761481 | HRCU-A-CB | 4TWV8037A1 |  | 4TXCB004DS3 | *UHMB080ACV3 | 12.5 | 18 | 9.25 | TRUE | Singlezone Ducted, Centrally Ducted | TRUE | 62 | 77 | 63 | N/A | [6 empty] | 02/02/22 | Ingersoll Rand | 8600 | 32800 | 1 | 32900 | 1 | 1.003 | 0.58 | 2.26 | 2.61 | 4.35 | 4.25 | 1 | 3.69 | 1 | 16480 | 26600 | 0.81098 | 26700 | 0.81155 | 1.99 | 2.26 | 3.47 | 2.43 | 3.45 | 0.81176 | 2.26 | 0.61247 | 17400 | 0.53049 |  | 20700 | 0.62918 | 2.82 |  | 3.34 | 1.81 | 0.42588 |  | 1.82 | 0.49322 | 9500 | 35200 | 35500 | 0.83 | 2.82 | 2.8 | 3.35 | 3.66 | 3.72 | 11390 |  | 37940 | 0.31 |  | 2.41 | 10.77 |  | 4.61
Live | TRANE | XV18 | 8761482 | HRCU-A-CB | 4TWV8037A1 |  | 4TXCB006DS3 | *UHMB060ACV3 | 12.5 | 18 | 9.3 | TRUE | Singlezone Ducted, Centrally Ducted | TRUE | 60 | 75 | 62 | N/A | [6 empty] | 02/02/22 | Ingersoll Rand | 8700 | 32800 | 1 | 33700 | 1 | 1.0274 | 0.61 | 2.26 | 2.65 | 4.18 | 4.25 | 1 | 3.73 | 1 | 16260 | 26400 | 0.80488 | 27100 | 0.80415 | 2.01 | 2.26 | 3.51 | 2.37 | 3.42 | 0.80471 | 2.26 | 0.6059 | 16994 | 0.51811 |  | 20520 | 0.6089 | 2.84 |  | 3.36 | 1.75 | 0.41176 |  | 1.79 | 0.47989 | 9500 | 35400 | 36200 | 0.84 | 2.83 | 2.79 | 3.31 | 3.67 | 3.8 | 11660 |  | 38540 | 0.26 |  | 2.3 | 13.14 |  | 4.91
Live | TRANE | XV18 | 8761483 | HRCU-A-CB | 4TWV8037A1 |  | 4TXCB006DS3 | *UD2B080ACV3 | 12.5 | 18 | 10 | TRUE | Singlezone Ducted, Centrally Ducted | TRUE | 61 | 76 | 62 | N/A | [6 empty] | 02/02/22 | Ingersoll Rand | 8600 | 33200 | 1 | 33800 | 1 | 1.0181 | 0.53 | 2.38 | 2.52 | 4.76 | 4.09 | 1 | 3.93 | 1 | 16370 | 26800 | 0.80723 | 27000 | 0.79882 | 1.91 | 2.38 | 3.33 | 2.51 | 3.3 | 0.80685 | 2.38 | 0.6056 | 17300 | 0.52108 |  | 20760 | 0.6142 | 2.74 |  | 3.22 | 1.85 | 0.45232 |  | 1.89 | 0.48092 | 9900 | 36600 | 37200 | 0.82 | 2.93 | 2.9 | 3.54 | 3.66 | 3.76 | 11890 |  | 39540 | 0.2 |  | 2.38 | 17.42 |  | 4.87
Live | TRANE | XV18 | 8761486 | HRCU-A-CB | 4TWV8037A1 |  | 4TXCB006DS3 | *UD2B060ACV3 | 12.5 | 18 | 9.6 | TRUE | Singlezone Ducted, Centrally Ducted | TRUE | 61 | 76 | 62 | N/A | [6 empty] | 02/02/22 | Ingersoll Rand | 8600 | 33200 | 1 | 33500 | 1 | 1.009 | 0.53 | 2.34 | 2.5 | 4.76 | 4.16 | 1 | 3.93 | 1 | 16370 | 26800 | 0.80723 | 27000 | 0.80597 | 1.93 | 2.34 | 3.37 | 2.49 | 3.36 | 0.80769 | 2.35 | 0.59796 | 17234 | 0.5191 |  | 20760 | 0.6197 | 2.76 |  | 3.24 | 1.83 | 0.4399 |  | 1.88 | 0.47837 | 9900 | 36400 | 37000 | 0.81 | 2.91 | 2.88 | 3.58 | 3.67 | 3.77 | 11890 |  | 39600 | 0.2 |  | 2.35 | 17.42 |  | 4.94
Live | TRANE | XV18 | 8761479 | HRCU-A-CB | 4TWV8037A1 |  | 4TXCB004DS3 | *UHMB060ACV3 | 12.5 | 18 | 9.5 | TRUE | Singlezone Ducted, Centrally Ducted | TRUE | 62 | 76 | 64 | N/A | [6 empty] | 02/02/22 | Ingersoll Rand | 8700 | 32200 | 1 | 33000 | 1 | 1.0248 | 0.6 | 2.18 | 2.75 | 4.25 | 4.33 | 1 | 3.52 | 1 | 16480 | 26200 | 0.81366 | 26900 | 0.81515 | 2.02 | 2.18 | 3.6 | 2.39 | 3.52 | 0.81293 | 2.19 | 0.62216 | 17300 | 0.53727 |  | 20700 | 0.62727 | 2.86 |  | 3.44 | 1.77 | 0.40878 |  | 1.76 | 0.5 | 9200 | 34400 | 35200 | 0.83 | 2.75 | 2.71 | 3.25 | 3.67 | 3.81 | 11260 |  | 37280 | 0.27 |  | 2.29 | 12.22 |  | 4.77
Live | TRANE | XV18 | 8761478 | HRCU-A-CB | 4TWV8037A1 |  | 4TXCB004DS3 | *UD2B080ACV3 | 12.5 | 18 | 9.6 | TRUE | Singlezone Ducted, Centrally Ducted | TRUE | 62 | 76 | 63 | N/A | [6 empty] | 02/02/22 | Ingersoll Rand | 8500 | 32200 | 1 | 32800 | 1 | 1.0186 | 0.55 | 2.22 | 2.66 | 4.53 | 4.25 | 1 | 3.61 | 1 | 16150 | 26000 | 0.80745 | 26600 | 0.81098 | 1.96 | 2.22 | 3.51 | 2.41 | 3.43 | 0.80706 | 2.22 | 0.61496 | 16994 | 0.52776 |  | 20400 | 0.62195 | 2.78 |  | 3.34 | 1.79 | 0.42118 |  | 1.79 | 0.49584 | 9300 | 34600 | 35300 | 0.82 | 2.77 | 2.73 | 3.32 | 3.66 | 3.79 | 11290 |  | 37480 | 0.22 |  | 2.24 | 15.04 |  | 4.9
Live | TRANE | XV18 | 8761471 | HRCU-A-CB | 4TWV8036A1 |  | 4TXCC007DS3 | *UD2C100ACV5 | 12.5 | 18 | 10 | TRUE | Singlezone Ducted, Centrally Ducted | TRUE | 61 | 76 | 61 | N/A | [6 empty] | 02/02/22 | Ingersoll Rand | 8400 | 32600 | 1 | 33000 | 1 | 1.0123 | 0.52 | 2.38 | 2.44 | 4.73 | 4.01 | 1 | 3.96 | 1 | 15930 | 26200 | 0.80368 | 26400 | 0.8 | 1.85 | 2.38 | 3.26 | 2.52 | 3.23 | 0.80549 | 2.37 | 0.59848 | 16788 | 0.51497 |  | 20160 | 0.61091 | 2.62 |  | 3.12 | 1.88 | 0.46883 |  | 1.89 | 0.47727 | 10000 | 36200 | 36900 | 0.85 | 2.9 | 2.86 | 3.45 | 3.66 | 3.78 | 11990 |  | 39240 | 0.15 |  | 2.3 | 23.43 |  | 5
Live | TRANE | XV18 | 8761477 | HRCU-A-CB | 4TWV8037A1 |  | 4TXCB004DS3 | *UD2B060ACV3 | 12.5 | 18 | 9.6 | TRUE | Singlezone Ducted, Centrally Ducted | TRUE | 63 | 77 | 64 | N/A | [6 empty] | 02/02/22 | Ingersoll Rand | 8500 | 32200 | 1 | 32800 | 1 | 1.0186 | 0.55 | 2.24 | 2.66 | 4.53 | 4.21 | 1 | 3.61 | 1 | 16370 | 26200 | 0.81366 | 26800 | 0.81707 | 1.96 | 2.24 | 3.52 | 2.45 | 3.43 | 0.81473 | 2.23 | 0.61773 | 17300 | 0.53727 |  | 20700 | 0.6311 | 2.78 |  | 3.36 | 1.82 | 0.4323 |  | 1.81 | 0.50139 | 9400 | 34600 | 35300 | 0.82 | 2.77 | 2.73 | 3.36 | 3.66 | 3.79 | 11290 |  | 37480 | 0.23 |  | 2.25 | 14.39 |  | 4.88
Live | TRANE | XV18 | 8761468 | HRCU-A-CB | 4TWV8036A1 |  | 4TXCC007DS3 | *UD2C080ACV4 | 12.5 | 18 | 10 | TRUE | Singlezone Ducted, Centrally Ducted | TRUE | 61 | 76 | 62 | N/A | [6 empty] | 02/02/22 | Ingersoll Rand | 8400 | 32600 | 1 | 33100 | 1 | 1.0153 | 0.52 | 2.38 | 2.43 | 4.73 | 4.01 | 1 | 3.99 | 1 | 16040 | 26400 | 0.80982 | 26500 | 0.8006 | 1.85 | 2.38 | 3.26 | 2.54 | 3.25 | 0.81047 | 2.38 | 0.59649 | 16894 | 0.51822 |  | 20360 | 0.61511 | 2.64 |  | 3.12 | 1.88 | 0.46883 |  | 1.91 | 0.4787 | 10000 | 36400 | 36800 | 0.85 | 2.91 | 2.89 | 3.45 | 3.67 | 3.73 | 11990 |  | 39400 | 0.18 |  | 2.37 | 19.52 |  | 4.87
Live | TRANE | XV18 | 8761466 | HRCU-A-CB | 4TWV8036A1 |  | 4TXCC005DS3 | *UHMC100ACV4 | 12.5 | 18 | 9.6 | TRUE | Singlezone Ducted, Centrally Ducted | TRUE | 63 | 77 | 64 | N/A | [6 empty] | 02/02/22 | Ingersoll Rand | 8400 | 32000 | 1 | 32400 | 1 | 1.0125 | 0.55 | 2.26 | 2.58 | 4.48 | 4.15 | 1 | 3.68 | 1 | 16260 | 26200 | 0.81875 | 26400 | 0.81481 | 1.91 | 2.26 | 3.41 | 2.49 | 3.4 | 0.81928 | 2.27 | 0.61685 | 17194 | 0.53731 |  | 20540 | 0.63395 | 2.72 |  | 3.26 | 1.85 | 0.44578 |  | 1.85 | 0.50272 | 9600 | 35000 | 35700 | 0.85 | 2.8 | 2.76 | 3.31 | 3.66 | 3.79 | 11660 |  | 38040 | 0.23 |  | 2.34 | 14.86 |  | 4.76
Live | TRANE | XV18 | 8761467 | HRCU-A-CB | 4TWV8036A1 |  | 4TXCC007DS3 | *UD2B100ACV3 | 12.5 | 18 | 10 | TRUE | Singlezone Ducted, Centrally Ducted | TRUE | 62 | 77 | 63 | N/A | [6 empty] | 02/02/22 | Ingersoll Rand | 8400 | 33000 | 1 | 33300 | 1 | 1.0091 | 0.52 | 2.34 | 2.5 | 4.73 | 4.13 | 1 | 3.9 | 1 | 16480 | 26800 | 0.81212 | 26900 | 0.80781 | 1.92 | 2.34 | 3.36 | 2.52 | 3.36 | 0.81356 | 2.35 | 0.60256 | 17540 | 0.53152 |  | 20900 | 0.62763 | 2.74 |  | 3.24 | 1.88 | 0.45521 |  | 1.89 | 0.48462 | 10000 | 36200 | 36500 | 0.84 | 2.9 | 2.88 | 3.49 | 3.66 | 3.71 | 11990 |  | 39360 | 0.19 |  | 2.45 | 18.49 |  | 4.71
Live | TRANE | XV18 | 8761459 | HRCU-A-CB | 4TWV8036A1 |  | 4TXCB006DS3 | *UD2B060ACV3 | 12.5 | 18 | 10 | TRUE | Singlezone Ducted, Centrally Ducted | TRUE | 62 | 77 | 63 | N/A | [6 empty] | 02/02/22 | Ingersoll Rand | 8400 | 32800 | 1 | 33300 | 1 | 1.0152 | 0.53 | 2.32 | 2.52 | 4.64 | 4.14 | 1 | 3.87 | 1 | 16480 | 26600 | 0.81098 | 26800 | 0.8048 | 1.93 | 2.32 | 3.38 | 2.5 | 3.36 | 0.81159 | 2.32 | 0.59948 | 17340 | 0.52866 |  | 20800 | 0.62462 | 2.74 |  | 3.24 | 1.85 | 0.44686 |  | 1.88 | 0.48579 | 10100 | 36000 | 36600 | 0.84 | 2.88 | 2.85 | 3.52 | 3.66 | 3.76 | 11990 |  | 39040 | 0.18 |  | 2.4 | 19.52 |  | 4.77
Live | TRANE | XV18 | 8761461 | HRCU-A-CB | 4TWV8036A1 |  | 4TXCC005DS3 | *UD2C080ACV4 | 12.5 | 18 | 10 | TRUE | Singlezone Ducted, Centrally Ducted | TRUE | 62 | 77 | 63 | N/A | [6 empty] | 02/02/22 | Ingersoll Rand | 8300 | 32000 | 1 | 32300 | 1 | 1.0094 | 0.52 | 2.28 | 2.54 | 4.68 | 4.11 | 1 | 3.73 | 1 | 16150 | 26200 | 0.81875 | 26300 | 0.81424 | 1.88 | 2.28 | 3.38 | 2.52 | 3.37 | 0.81995 | 2.28 | 0.61126 | 16994 | 0.53106 |  | 20340 | 0.62972 | 2.68 |  | 3.22 | 1.86 | 0.45255 |  | 1.85 | 0.49598 | 9700 | 35200 | 35600 | 0.84 | 2.82 | 2.8 | 3.38 | 3.66 | 3.73 | 11690 |  | 37940 | 0.2 |  | 2.36 | 17.13 |  | 4.71
Live | TRANE | XV18 | 8761458 | HRCU-A-CB | 4TWV8036A1 |  | 4TXCB006DS3 | *UD2B080ACV3 | 12.5 | 18 | 10 | TRUE | Singlezone Ducted, Centrally Ducted | TRUE | 62 | 77 | 63 | N/A | [6 empty] | 02/02/22 | Ingersoll Rand | 8400 | 32800 | 1 | 33500 | 1 | 1.0213 | 0.52 | 2.34 | 2.54 | 4.73 | 4.11 | 1 | 3.87 | 1 | 16480 | 26600 | 0.81098 | 26800 | 0.8 | 1.92 | 2.34 | 3.36 | 2.52 | 3.33 | 0.81022 | 2.34 | 0.60465 | 17440 | 0.53171 |  | 20800 | 0.6209 | 2.74 |  | 3.24 | 1.87 | 0.45499 |  | 1.88 | 0.48579 | 10000 | 36200 | 36800 | 0.84 | 2.9 | 2.87 | 3.49 | 3.66 | 3.76 | 11990 |  | 39040 | 0.18 |  | 2.43 | 19.52 |  | 4.71
Live | TRANE | XV18 | 8761443 | HRCU-A-CB | 4TWV8024A1 |  | 4TXCB004DS3 | *DD2B060ACV3 | 12.5 | 18 | 9.6 | TRUE | Singlezone Ducted, Centrally Ducted | TRUE | 55 | 73 | 58 | N/A | [6 empty] | 02/02/22 | Ingersoll Rand | 7800 | 21000 | 1 | 22100 | 1 | 1.0524 | 0.54 | 2.4 | 1.59 | 4.23 | 2.56 | 1 | 4.07 | 1 | 10550 | 16500 | 0.78571 | 16500 | 0.74661 | 1.23 | 2.4 | 2.01 | 2.51 | 2.01 | 0.78516 | 2.41 | 0.59214 | 10158 | 0.48371 |  | 12180 | 0.55113 | 1.64 |  | 1.92 | 1.82 | 0.71094 |  | 1.86 | 0.457 | 7700 | 23400 | 23400 | 0.81 | 1.87 | 1.87 | 2.79 | 3.67 | 3.67 | 9320 |  | 24960 | 0.18 |  | 1.51 | 15.17 |  | 4.84
Live | TRANE | XV18 | 8761463 | HRCU-A-CB | 4TWV8036A1 |  | 4TXCC005DS3 | *UD2C100ACV5 | 12.5 | 18 | 10 | TRUE | Singlezone Ducted, Centrally Ducted | TRUE | 62 | 77 | 63 | N/A | [6 empty] | 02/02/22 | Ingersoll Rand | 8300 | 31800 | 1 | 32300 | 1 | 1.0157 | 0.52 | 2.28 | 2.55 | 4.68 | 4.09 | 1 | 3.71 | 1 | 16040 | 26000 | 0.81761 | 26200 | 0.81115 | 1.88 | 2.28 | 3.38 | 2.5 | 3.34 | 0.81663 | 2.27 | 0.61186 | 16894 | 0.53126 |  | 20200 | 0.62539 | 2.68 |  | 3.22 | 1.85 | 0.45232 |  | 1.84 | 0.49596 | 9700 | 35000 | 35700 | 0.83 | 2.8 | 2.76 | 3.43 | 3.66 | 3.79 | 11760 |  | 38040 | 0.17 |  | 2.3 | 20.27 |  | 4.85
Live | TRANE | XV18 | 8761454 | HRCU-A-CB | 4TWV8036A1 |  | 4TXCB006DS3 | *UHMB080ACV3 | 12.5 | 18 | 9.6 | TRUE | Singlezone Ducted, Centrally Ducted | TRUE | 62 | 77 | 63 | N/A | [6 empty] | 02/02/22 | Ingersoll Rand | 8600 | 32800 | 1 | 33400 | 1 | 1.0183 | 0.58 | 2.32 | 2.57 | 4.35 | 4.14 | 1 | 3.81 | 1 | 16480 | 26600 | 0.81098 | 26900 | 0.80539 | 1.95 | 2.32 | 3.41 | 2.48 | 3.36 | 0.81159 | 2.31 | 0.6063 | 17340 | 0.52866 |  | 20800 | 0.62275 | 2.76 |  | 3.26 | 1.84 | 0.44444 |  | 1.87 | 0.49081 | 9900 | 35800 | 36600 | 0.85 | 2.86 | 2.82 | 3.41 | 3.67 | 3.8 | 11960 |  | 39300 | 0.24 |  | 2.42 | 14.6 |  | 4.76
Live | TRANE | XV18 | 8761444 | HRCU-A-CB | 4TWV8024A1 |  | 4TXCB004DS3 | *UHMB080ACV3 | 12.5 | 17.5 | 9.5 | TRUE | Singlezone Ducted, Centrally Ducted | TRUE | 60 | 75 | 59 | N/A | [6 empty] | 02/02/22 | Ingersoll Rand | 7900 | 21400 | 1 | 20900 | 1 | 0.97664 | 0.57 | 2.42 | 1.6 | 4.06 | 2.59 | 1 | 3.83 | 1 | 11210 | 16900 | 0.78972 | 16900 | 0.80861 | 1.28 | 2.42 | 2.05 | 2.57 | 2.05 | 0.79151 | 2.42 | 0.63185 | 10830 | 0.50607 |  | 12720 | 0.60861 | 1.7 |  | 1.98 | 1.87 | 0.72201 |  | 1.88 | 0.49086 | 7800 | 24200 | 24200 | 0.8 | 1.94 | 1.93 | 2.86 | 3.66 | 3.67 | 9420 |  | 25920 | 0.24 |  | 1.54 | 11.5 |  | 4.93
Live | TRANE | XV18 | 8761441 | HRCU-A-CB | 4TWV8024A1 |  | 4TXCB004DS3 | *UHMB060ACV3 | 12.5 | 18 | 9.5 | TRUE | Singlezone Ducted, Centrally Ducted | TRUE | 60 | 75 | 59 | N/A | [6 empty] | 02/02/22 | Ingersoll Rand | 7900 | 21400 | 1 | 20900 | 1 | 0.97664 | 0.57 | 2.42 | 1.6 | 4.06 | 2.59 | 1 | 3.83 | 1 | 11210 | 16900 | 0.78972 | 16900 | 0.80861 | 1.28 | 2.42 | 2.05 | 2.57 | 2.05 | 0.79151 | 2.42 | 0.63185 | 10830 | 0.50607 |  | 12720 | 0.60861 | 1.7 |  | 1.98 | 1.87 | 0.72201 |  | 1.88 | 0.49086 | 7800 | 24200 | 24200 | 0.81 | 1.94 | 1.94 | 2.82 | 3.66 | 3.66 | 9420 |  | 25760 | 0.24 |  | 1.55 | 11.5 |  | 4.87
Live | TRANE | XV18 | 876144 | HRCU-A-CB | 4TWV8024A1 |  | 4TXCB004DS3 | *DHMB060BCV3 | 12.5 | 18 | 9.6 | TRUE | Singlezone Ducted, Centrally Ducted | TRUE | 62 | 79 | 62 | N/A | [6 empty] | 02/02/22 | Ingersoll Rand | 7800 | 21000 | 1 | 21000 | 1 | 1 | 0.57 | 2.46 | 1.56 | 4.01 | 2.5 | 1 | 3.95 | 1 | 11650 | 16500 | 0.78571 | 16500 | 0.78571 | 1.23 | 2.46 | 1.97 | 2.78 | 1.97 | 0.788 | 2.45 | 0.62025 | 11376 | 0.54171 |  | 13040 | 0.62095 | 1.64 |  | 1.9 | 2.03 | 0.812 |  | 2.01 | 0.50886 | 7700 | 23200 | 23200 | 0.8 | 1.86 | 1.86 | 2.82 | 3.66 | 3.66 | 9320 |  | 24760 | 0.18 |  | 1.52 | 15.17 |  | 4.77
Live | TRANE | XV20i | 8761421 | HRCU-A-CB | 4TWV0036A1 |  | 4TXCC007DS3 | *UD2C080ACV4 | 13 | 21 | 10 | TRUE | Singlezone Ducted, Centrally Ducted | TRUE | 60 | 75 | 60 | N/A | [6 empty] | 02/02/22 | Ingersoll Rand | 8500 | 33200 | 1 | 33300 | 1 | 1.003 | 0.52 | 2.42 | 2.39 | 4.79 | 4.02 | 1 | 4.08 | 1 | 15930 | 26600 | 0.8012 | 26700 | 0.8018 | 1.86 | 2.42 | 3.24 | 2.51 | 3.22 | 0.801 | 2.42 | 0.59314 | 16688 | 0.50265 |  | 20220 | 0.60721 | 2.64 |  | 3.12 | 1.85 | 0.4602 |  | 1.9 | 0.46569 | 9900 | 36800 | 37200 | 0.83 | 2.83 | 2.81 | 3.5 | 3.81 | 3.88 | 11890 |  | 39440 | 0.2 |  | 2.28 | 17.42 |  | 5.07
Live | TRANE | XV20i | 8761418 | HRCU-A-CB | 4TWV0036A1 |  | 4TXCC007DS3 | *UD2C100ACV5 | 13 | 21 | 10 | TRUE | Singlezone Ducted, Centrally Ducted | TRUE | 60 | 75 | 60 | N/A | [6 empty] | 02/02/22 | Ingersoll Rand | 8500 | 33200 | 1 | 33300 | 1 | 1.003 | 0.51 | 2.4 | 2.38 | 4.88 | 4.05 | 1 | 4.1 | 1 | 15710 | 26600 | 0.8012 | 26600 | 0.7988 | 1.85 | 2.4 | 3.25 | 2.49 | 3.25 | 0.80247 | 2.4 | 0.58537 | 16488 | 0.49663 |  | 20020 | 0.6012 | 2.64 |  | 3.14 | 1.83 | 0.45185 |  | 1.87 | 0.4561 | 9900 | 37000 | 37100 | 0.83 | 2.85 | 2.84 | 3.5 | 3.8 | 3.83 | 11960 |  | 39700 | 0.17 |  | 2.32 | 20.62 |  | 5.02
Live | TRANE | XV20i | 8761417 | HRCU-A-CB | 4TWV0036A1 |  | 4TXCC005DS3 | *UD2C100ACV5 | 13 | 20.5 | 9.6 | TRUE | Singlezone Ducted, Centrally Ducted | TRUE | 61 | 76 | 61 | N/A | [6 empty] | 02/02/22 | Ingersoll Rand | 8400 | 32600 | 1 | 32600 | 1 | 1 | 0.51 | 2.3 | 2.47 | 4.83 | 4.15 | 1 | 3.87 | 1 | 15930 | 26400 | 0.80982 | 26400 | 0.80982 | 1.88 | 2.3 | 3.35 | 2.48 | 3.36 | 0.80964 | 2.31 | 0.5969 | 16688 | 0.5119 |  | 20160 | 0.6184 | 2.68 |  | 3.2 | 1.82 | 0.43855 |  | 1.85 | 0.47804 | 9600 | 35600 | 35700 | 0.82 | 2.74 | 2.73 | 3.43 | 3.81 | 3.83 | 11660 |  | 38140 | 0.2 |  | 2.31 | 17.09 |  | 4.84
Live | TRANE | XV20i | 8761416 | HRCU-A-CB | 4TWV0036A1 |  | 4TXCC005DS3 | *UD2C080ACV4 | 13 | 20.25 | 9.6 | TRUE | Singlezone Ducted, Centrally Ducted | TRUE | 62 | 76 | 62 | N/A | [6 empty] | 02/02/22 | Ingersoll Rand | 8400 | 32600 | 1 | 32600 | 1 | 1 | 0.52 | 2.32 | 2.5 | 4.73 | 4.12 | 1 | 3.82 | 1 | 16150 | 26400 | 0.80982 | 26500 | 0.81288 | 1.89 | 2.32 | 3.36 | 2.5 | 3.33 | 0.80825 | 2.31 | 0.60471 | 16934 | 0.51945 |  | 20360 | 0.62454 | 2.7 |  | 3.22 | 1.84 | 0.4466 |  | 1.85 | 0.48429 | 9600 | 35400 | 35800 | 0.82 | 2.72 | 2.7 | 3.43 | 3.81 | 3.89 | 11660 |  | 38140 | 0.23 |  | 2.29 | 14.86 |  | 4.88
Live | TRANE | XV20i | 8761414 | HRCU-A-CB | 4TWV0036A1 |  | 4TXCC005DS3 | *UHMC100ACV4 | 13 | 19.5 | 9.6 | TRUE | Singlezone Ducted, Centrally Ducted | TRUE | 61 | 76 | 62 | N/A | [6 empty] | 02/02/22 | Ingersoll Rand | 8500 | 32400 | 1 | 32700 | 1 | 1.0093 | 0.55 | 2.28 | 2.54 | 4.53 | 4.16 | 1 | 3.77 | 1 | 16040 | 26200 | 0.80864 | 26400 | 0.80734 | 1.92 | 2.28 | 3.39 | 2.45 | 3.37 | 0.8101 | 2.28 | 0.60477 | 16894 | 0.52142 |  | 20260 | 0.61957 | 2.72 |  | 3.24 | 1.82 | 0.4375 |  | 1.83 | 0.48541 | 9500 | 35200 | 35900 | 0.82 | 2.71 | 2.67 | 3.4 | 3.81 | 3.94 | 11560 |  | 38240 | 0.25 |  | 2.28 | 13.55 |  | 4.92
Live | TRANE | XV20i | 8761413 | HRCU-A-CB | 4TWV0036A1 |  | 4TXCB006DS3 | *UD2B060ACV3 | 13 | 20.75 | 10 | TRUE | Singlezone Ducted, Centrally Ducted | TRUE | 61 | 76 | 62 | N/A | [6 empty] | 02/02/22 | Ingersoll Rand | 8600 | 33200 | 1 | 33500 | 1 | 1.009 | 0.53 | 2.34 | 2.5 | 4.76 | 4.16 | 1 | 3.93 | 1 | 16370 | 26800 | 0.80723 | 27000 | 0.80597 | 1.93 | 2.34 | 3.37 | 2.49 | 3.36 | 0.80769 | 2.35 | 0.59796 | 17234 | 0.5191 |  | 20760 | 0.6197 | 2.76 |  | 3.24 | 1.83 | 0.4399 |  | 1.88 | 0.47837 | 9900 | 36400 | 37000 | 0.81 | 2.8 | 2.77 | 3.58 | 3.81 | 3.91 | 11890 |  | 39600 | 0.2 |  | 2.34 | 17.42 |  | 4.96
Live | TRANE | XV20i | 876141 | HRCU-A-CB | 4TWV0036A1 |  | 4TXCB006DS3 | *UHMB080ACV3 | 13 | 19.5 | 9.6 | TRUE | Singlezone Ducted, Centrally Ducted | TRUE | 61 | 76 | 62 | N/A | [6 empty] | 02/02/22 | Ingersoll Rand | 8700 | 33400 | 1 | 33700 | 1 | 1.009 | 0.58 | 2.36 | 2.51 | 4.4 | 4.15 | 1 | 3.93 | 1 | 16590 | 27000 | 0.80838 | 27100 | 0.80415 | 1.96 | 2.36 | 3.37 | 2.48 | 3.35 | 0.80723 | 2.36 | 0.60051 | 17400 | 0.52096 |  | 20860 | 0.61899 | 2.78 |  | 3.26 | 1.83 | 0.44096 |  | 1.88 | 0.47837 | 9800 | 36600 | 36900 | 0.84 | 2.82 | 2.8 | 3.42 | 3.8 | 3.86 | 11860 |  | 39340 | 0.27 |  | 2.41 | 12.87 |  | 4.78
Live | TRANE | XV20i | 8761411 | HRCU-A-CB | 4TWV0036A1 |  | 4TXCB006DS3 | *UD2B080ACV3 | 13 | 20.75 | 10 | TRUE | Singlezone Ducted, Centrally Ducted | TRUE | 61 | 76 | 62 | N/A | [6 empty] | 02/02/22 | Ingersoll Rand | 8600 | 33200 | 1 | 33800 | 1 | 1.0181 | 0.53 | 2.38 | 2.52 | 4.76 | 4.09 | 1 | 3.93 | 1 | 16370 | 26800 | 0.80723 | 27000 | 0.79882 | 1.91 | 2.38 | 3.33 | 2.51 | 3.3 | 0.80685 | 2.38 | 0.6056 | 17300 | 0.52108 |  | 20760 | 0.6142 | 2.74 |  | 3.22 | 1.85 | 0.45232 |  | 1.89 | 0.48092 | 9900 | 36600 | 37200 | 0.82 | 2.82 | 2.79 | 3.54 | 3.8 | 3.91 | 11890 |  | 39540 | 0.2 |  | 2.37 | 17.42 |  | 4.89
Live | TRANE | XV20i | 8761407 | HRCU-A-CB | 4TWV0036A1 |  | 4TXCB004DS3 | *UD2B060ACV3 | 12.5 | 19.75 | 9.6 | TRUE | Singlezone Ducted, Centrally Ducted | TRUE | 63 | 77 | 64 | N/A | [6 empty] | 02/02/22 | Ingersoll Rand | 8500 | 32200 | 1 | 32800 | 1 | 1.0186 | 0.55 | 2.24 | 2.66 | 4.53 | 4.21 | 1 | 3.61 | 1 | 16370 | 26200 | 0.81366 | 26800 | 0.81707 | 1.96 | 2.24 | 3.52 | 2.45 | 3.43 | 0.81473 | 2.23 | 0.61773 | 17300 | 0.53727 |  | 20700 | 0.6311 | 2.78 |  | 3.36 | 1.82 | 0.4323 |  | 1.81 | 0.50139 | 9400 | 34600 | 35300 | 0.82 | 2.77 | 2.73 | 3.36 | 3.66 | 3.79 | 11290 |  | 37480 | 0.23 |  | 2.25 | 14.39 |  | 4.88
Live | TRANE | XV20i | 8761406 | HRCU-A-CB | 4TWV0036A1 |  | 4TXCB004DS3 | *UD2B080ACV3 | 13 | 19.45 | 9.6 | TRUE | Singlezone Ducted, Centrally Ducted | TRUE | 62 | 76 | 63 | N/A | [6 empty] | 02/02/22 | Ingersoll Rand | 8500 | 32200 | 1 | 32800 | 1 | 1.0186 | 0.55 | 2.22 | 2.66 | 4.53 | 4.25 | 1 | 3.61 | 1 | 16150 | 26000 | 0.80745 | 26600 | 0.81098 | 1.96 | 2.22 | 3.51 | 2.41 | 3.43 | 0.80706 | 2.22 | 0.61496 | 16994 | 0.52776 |  | 20400 | 0.62195 | 2.78 |  | 3.34 | 1.79 | 0.42118 |  | 1.79 | 0.49584 | 9300 | 34600 | 35300 | 0.82 | 2.66 | 2.62 | 3.32 | 3.81 | 3.95 | 11290 |  | 37480 | 0.22 |  | 2.24 | 15.04 |  | 4.9
Live | TRANE | XV20i | 8761404 | HRCU-A-CB | 4TWV0036A1 |  | 4TXCB004DS3 | *UHMB060ACV3 | 12.5 | 18.5 | 9.5 | TRUE | Singlezone Ducted, Centrally Ducted | TRUE | 62 | 76 | 64 | N/A | [6 empty] | 02/02/22 | Ingersoll Rand | 8700 | 32200 | 1 | 33000 | 1 | 1.0248 | 0.6 | 2.18 | 2.75 | 4.25 | 4.33 | 1 | 3.52 | 1 | 16480 | 26200 | 0.81366 | 26900 | 0.81515 | 2.02 | 2.18 | 3.6 | 2.39 | 3.52 | 0.81293 | 2.19 | 0.62216 | 17300 | 0.53727 |  | 20700 | 0.62727 | 2.86 |  | 3.44 | 1.77 | 0.40878 |  | 1.76 | 0.5 | 9200 | 34400 | 35200 | 0.83 | 2.75 | 2.71 | 3.25 | 3.67 | 3.81 | 11260 |  | 37280 | 0.27 |  | 2.29 | 12.22 |  | 4.77
Live | TRANE | XV20i | 8761403 | HRCU-A-CB | 4TWV0036A1 |  | 4TXCB004DS3 | *UHMB080ACV3 | 12.5 | 18.75 | 9.5 | TRUE | Singlezone Ducted, Centrally Ducted | TRUE | 62 | 77 | 63 | N/A | [6 empty] | 02/02/22 | Ingersoll Rand | 8600 | 32800 | 1 | 32900 | 1 | 1.003 | 0.58 | 2.26 | 2.61 | 4.35 | 4.25 | 1 | 3.69 | 1 | 16480 | 26600 | 0.81098 | 26700 | 0.81155 | 1.99 | 2.26 | 3.47 | 2.43 | 3.45 | 0.81176 | 2.26 | 0.61247 | 17400 | 0.53049 |  | 20700 | 0.62918 | 2.82 |  | 3.34 | 1.81 | 0.42588 |  | 1.82 | 0.49322 | 9500 | 35200 | 35500 | 0.83 | 2.82 | 2.8 | 3.35 | 3.66 | 3.72 | 11390 |  | 37940 | 0.31 |  | 2.41 | 10.77 |  | 4.61
Live | TRANE | XV20i | 8761401 | HRCU-A-CB | 4TWV0024A1 |  | 4TXCB004DS3 | *DHMB060BCV3 | 12.5 | 18.25 | 9.6 | TRUE | Singlezone Ducted, Centrally Ducted | TRUE | 62 | 79 | 62 | N/A | [6 empty] | 02/02/22 | Ingersoll Rand | 7800 | 21000 | 1 | 21000 | 1 | 1 | 0.57 | 2.46 | 1.56 | 4.01 | 2.5 | 1 | 3.95 | 1 | 11650 | 16500 | 0.78571 | 16500 | 0.78571 | 1.23 | 2.46 | 1.97 | 2.78 | 1.97 | 0.788 | 2.45 | 0.62025 | 11376 | 0.54171 |  | 13040 | 0.62095 | 1.64 |  | 1.9 | 2.03 | 0.812 |  | 2.01 | 0.50886 | 7700 | 23200 | 23200 | 0.8 | 1.86 | 1.86 | 2.82 | 3.66 | 3.66 | 9320 |  | 24760 | 0.18 |  | 1.52 | 15.17 |  | 4.77
Live | TRANE | XV20i | 8761402 | HRCU-A-CB | 4TWV0024A1 |  | 4TXCB004DS3 | *DD2B060ACV3 | 13 | 18.5 | 9.6 | TRUE | Singlezone Ducted, Centrally Ducted | TRUE | 55 | 73 | 58 | N/A | [6 empty] | 02/02/22 | Ingersoll Rand | 7800 | 21000 | 1 | 22100 | 1 | 1.0524 | 0.54 | 2.4 | 1.59 | 4.23 | 2.56 | 1 | 4.07 | 1 | 10550 | 16500 | 0.78571 | 16500 | 0.74661 | 1.23 | 2.4 | 2.01 | 2.51 | 2.01 | 0.78516 | 2.41 | 0.59214 | 10158 | 0.48371 |  | 12180 | 0.55113 | 1.64 |  | 1.92 | 1.82 | 0.71094 |  | 1.86 | 0.457 | 7700 | 23200 | 23200 | 0.81 | 1.78 | 1.79 | 2.79 | 3.82 | 3.8 | 9320 |  | 25020 | 0.18 |  | 1.5 | 15.17 |  | 4.89
Live | TRANE | XV20i | 8761398 | HRCU-A-CB | 4TWV0024A1 |  | 4TXCB004DS3 | *UHMB060ACV3 | 13 | 18 | 9.5 | TRUE | Singlezone Ducted, Centrally Ducted | TRUE | 60 | 75 | 59 | N/A | [6 empty] | 02/02/22 | Ingersoll Rand | 7900 | 21400 | 1 | 20900 | 1 | 0.97664 | 0.57 | 2.42 | 1.6 | 4.06 | 2.59 | 1 | 3.83 | 1 | 11210 | 16900 | 0.78972 | 16900 | 0.80861 | 1.28 | 2.42 | 2.05 | 2.57 | 2.05 | 0.79151 | 2.42 | 0.63185 | 10830 | 0.50607 |  | 12720 | 0.60861 | 1.7 |  | 1.98 | 1.87 | 0.72201 |  | 1.88 | 0.49086 | 7800 | 24200 | 24200 | 0.81 | 1.86 | 1.86 | 2.82 | 3.81 | 3.81 | 9420 |  | 25760 | 0.24 |  | 1.55 | 11.5 |  | 4.87
Live | TRANE | XV20i | 8761399 | HRCU-A-CB | 4TWV0024A1 |  | 4TXCB004DS3 | *UHMB080ACV3 | 13 | 17.75 | 9.5 | TRUE | Singlezone Ducted, Centrally Ducted | TRUE | 60 | 75 | 59 | N/A | [6 empty] | 02/02/22 | Ingersoll Rand | 7900 | 21400 | 1 | 20900 | 1 | 0.97664 | 0.57 | 2.42 | 1.6 | 4.06 | 2.59 | 1 | 3.83 | 1 | 11210 | 16900 | 0.78972 | 16900 | 0.80861 | 1.28 | 2.42 | 2.05 | 2.57 | 2.05 | 0.79151 | 2.42 | 0.63185 | 10830 | 0.50607 |  | 12720 | 0.60861 | 1.7 |  | 1.98 | 1.87 | 0.72201 |  | 1.88 | 0.49086 | 7800 | 24200 | 24200 | 0.8 | 1.86 | 1.86 | 2.86 | 3.81 | 3.81 | 9420 |  | 25920 | 0.24 |  | 1.53 | 11.5 |  | 4.96
Live | TRANE | XV18 | 8759529 | HRCU-A-CB | 4TWV8048A1 |  | 4PX*DU60BS3 | *UD2D120ACV5 | 12.5 | 18 | 10 | TRUE | Singlezone Ducted, Centrally Ducted | TRUE | 62 | 76 | 64 | N/A | [6 empty] | 02/02/22 | Ingersoll Rand | 12200 | 44000 | 1 | 45400 | 1 | 1.0318 | 0.77 | 2.32 | 3.55 | 4.64 | 5.56 | 1 | 3.75 | 1 | 22740 | 37000 | 0.84091 | 37400 | 0.82379 | 2.64 | 2.32 | 4.72 | 2.52 | 4.67 | 0.83993 | 2.32 | 0.61867 | 23744 | 0.53964 |  | 28560 | 0.62907 | 3.76 |  | 4.5 | 1.85 | 0.33273 |  | 1.86 | 0.496 | 14100 | 48000 | 49100 | 1.01 | 3.84 | 3.78 | 4.09 | 3.66 | 3.81 | 16630 |  | 52120 | 0.38 |  | 3.24 | 12.83 |  | 4.71
Live | TRANE | XV18 | 8759507 | HRCU-A-CB | 4TWV8037A1 |  | 4PX*CU36BS3 | *UD2C080ACV4 | 12.5 | 18 | 9.6 | TRUE | Singlezone Ducted, Centrally Ducted | TRUE | 62 | 76 | 62 | N/A | [6 empty] | 02/02/22 | Ingersoll Rand | 8400 | 32600 | 1 | 32600 | 1 | 1 | 0.52 | 2.32 | 2.5 | 4.73 | 4.12 | 1 | 3.82 | 1 | 16150 | 26400 | 0.80982 | 26500 | 0.81288 | 1.89 | 2.32 | 3.36 | 2.5 | 3.33 | 0.80825 | 2.31 | 0.60471 | 16934 | 0.51945 |  | 20360 | 0.62454 | 2.7 |  | 3.22 | 1.84 | 0.4466 |  | 1.85 | 0.48429 | 9600 | 35400 | 35800 | 0.82 | 2.83 | 2.81 | 3.43 | 3.67 | 3.73 | 11660 |  | 38140 | 0.23 |  | 2.31 | 14.86 |  | 4.84
Live | TRANE | XV18 | 8759506 | HRCU-A-CB | 4TWV8037A1 |  | 4PX*CU36BS3 | *UHMC100ACV4 | 12.5 | 18 | 9.6 | TRUE | Singlezone Ducted, Centrally Ducted | TRUE | 61 | 76 | 62 | N/A | [6 empty] | 02/02/22 | Ingersoll Rand | 8500 | 32400 | 1 | 32700 | 1 | 1.0093 | 0.55 | 2.28 | 2.54 | 4.53 | 4.16 | 1 | 3.77 | 1 | 16040 | 26200 | 0.80864 | 26400 | 0.80734 | 1.92 | 2.28 | 3.39 | 2.45 | 3.37 | 0.8101 | 2.28 | 0.60477 | 16894 | 0.52142 |  | 20260 | 0.61957 | 2.72 |  | 3.24 | 1.82 | 0.4375 |  | 1.83 | 0.48541 | 9500 | 35200 | 35900 | 0.82 | 2.82 | 2.78 | 3.4 | 3.66 | 3.78 | 11560 |  | 38240 | 0.25 |  | 2.29 | 13.55 |  | 4.89
Live | TRANE | XV18 | 87595 | HRCU-A-CB | 4TWV8037A1 |  | 4PX*CD36BS3 | *DD2C100ACV5 | 12.5 | 18 | 9.6 | TRUE | Singlezone Ducted, Centrally Ducted | TRUE | 60 | 75 | 61 | N/A | [6 empty] | 02/02/22 | Ingersoll Rand | 8600 | 33800 | 1 | 34000 | 1 | 1.0059 | 0.55 | 2.26 | 2.64 | 4.58 | 4.38 | 1 | 3.77 | 1 | 16260 | 27200 | 0.80473 | 27300 | 0.80294 | 2 | 2.26 | 3.54 | 2.38 | 3.53 | 0.80594 | 2.26 | 0.59947 | 17094 | 0.50574 |  | 20680 | 0.60824 | 2.86 |  | 3.4 | 1.75 | 0.39954 |  | 1.78 | 0.47215 | 9900 | 35600 | 35900 | 0.82 | 2.85 | 2.83 | 3.54 | 3.66 | 3.72 | 11790 |  | 37980 | 0.24 |  | 2.32 | 14.4 |  | 4.8
Live | TRANE | XV18 | 8759502 | HRCU-A-CB | 4TWV8037A1 |  | 4PX*CD48BS3 | *DD2C100ACV5 | 12.5 | 18 | 9.6 | TRUE | Singlezone Ducted, Centrally Ducted | TRUE | 60 | 75 | 60 | N/A | [6 empty] | 02/02/22 | Ingersoll Rand | 8500 | 33800 | 1 | 34000 | 1 | 1.0059 | 0.57 | 2.32 | 2.54 | 4.37 | 4.27 | 1 | 3.92 | 1 | 16040 | 27000 | 0.79882 | 27100 | 0.79706 | 1.97 | 2.32 | 3.43 | 2.39 | 3.41 | 0.79859 | 2.32 | 0.59184 | 16788 | 0.49669 |  | 20420 | 0.60059 | 2.8 |  | 3.3 | 1.76 | 0.41218 |  | 1.81 | 0.46173 | 9800 | 36800 | 37100 | 0.82 | 2.94 | 2.93 | 3.5 | 3.67 | 3.71 | 11860 |  | 39340 | 0.24 |  | 2.32 | 14.48 |  | 4.97
Live | TRANE | XV18 | 8759499 | HRCU-A-CB | 4TWV8037A1 |  | 4PX*BU48BS3 | *UHMB080ACV3 | 12.5 | 18 | 9.6 | TRUE | Singlezone Ducted, Centrally Ducted | TRUE | 61 | 76 | 62 | N/A | [6 empty] | 02/02/22 | Ingersoll Rand | 8700 | 33400 | 1 | 33700 | 1 | 1.009 | 0.58 | 2.36 | 2.51 | 4.4 | 4.15 | 1 | 3.93 | 1 | 16590 | 27000 | 0.80838 | 27100 | 0.80415 | 1.96 | 2.36 | 3.37 | 2.48 | 3.35 | 0.80723 | 2.36 | 0.60051 | 17400 | 0.52096 |  | 20860 | 0.61899 | 2.78 |  | 3.26 | 1.83 | 0.44096 |  | 1.88 | 0.47837 | 9800 | 36600 | 36900 | 0.84 | 2.93 | 2.91 | 3.42 | 3.66 | 3.72 | 11860 |  | 39340 | 0.27 |  | 2.4 | 12.87 |  | 4.8
Live | TRANE | XV18 | 8759504 | HRCU-A-CB | 4TWV8037A1 |  | 4PX*CU36BS3 | *UD2C100ACV5 | 12.5 | 18 | 9.6 | TRUE | Singlezone Ducted, Centrally Ducted | TRUE | 61 | 76 | 61 | N/A | [6 empty] | 02/02/22 | Ingersoll Rand | 8400 | 32600 | 1 | 32600 | 1 | 1 | 0.51 | 2.3 | 2.47 | 4.83 | 4.15 | 1 | 3.87 | 1 | 15930 | 26400 | 0.80982 | 26400 | 0.80982 | 1.88 | 2.3 | 3.35 | 2.48 | 3.36 | 0.80964 | 2.31 | 0.5969 | 16688 | 0.5119 |  | 20160 | 0.6184 | 2.68 |  | 3.2 | 1.82 | 0.43855 |  | 1.85 | 0.47804 | 9600 | 35600 | 35700 | 0.82 | 2.85 | 2.84 | 3.43 | 3.66 | 3.68 | 11660 |  | 38140 | 0.2 |  | 2.32 | 17.09 |  | 4.82
Live | TRANE | XV18 | 875949 | HRCU-A-CB | 4TWV8037A1 |  | 4PX*BU36BS3 | *UHMB080ACV3 | 12.5 | 18 | 9 | TRUE | Singlezone Ducted, Centrally Ducted | TRUE | 62 | 77 | 63 | N/A | [6 empty] | 02/02/22 | Ingersoll Rand | 8600 | 32800 | 1 | 32900 | 1 | 1.003 | 0.58 | 2.26 | 2.61 | 4.35 | 4.25 | 1 | 3.69 | 1 | 16480 | 26600 | 0.81098 | 26700 | 0.81155 | 1.99 | 2.26 | 3.47 | 2.43 | 3.45 | 0.81176 | 2.26 | 0.61247 | 17400 | 0.53049 |  | 20700 | 0.62918 | 2.82 |  | 3.34 | 1.81 | 0.42588 |  | 1.82 | 0.49322 | 9500 | 35200 | 35500 | 0.83 | 2.82 | 2.8 | 3.35 | 3.66 | 3.72 | 11390 |  | 37940 | 0.31 |  | 2.41 | 10.77 |  | 4.61
Live | TRANE | XV18 | 8759493 | HRCU-A-CB | 4TWV8037A1 |  | 4PX*BU36BS3 | *UD2B060ACV3 | 12.5 | 18 | 9.6 | TRUE | Singlezone Ducted, Centrally Ducted | TRUE | 63 | 77 | 64 | N/A | [6 empty] | 02/02/22 | Ingersoll Rand | 8500 | 32200 | 1 | 32800 | 1 | 1.0186 | 0.55 | 2.24 | 2.66 | 4.53 | 4.21 | 1 | 3.61 | 1 | 16370 | 26200 | 0.81366 | 26800 | 0.81707 | 1.96 | 2.24 | 3.52 | 2.45 | 3.43 | 0.81473 | 2.23 | 0.61773 | 17300 | 0.53727 |  | 20700 | 0.6311 | 2.78 |  | 3.36 | 1.82 | 0.4323 |  | 1.81 | 0.50139 | 9400 | 34600 | 35300 | 0.82 | 2.77 | 2.73 | 3.36 | 3.66 | 3.79 | 11290 |  | 37480 | 0.23 |  | 2.25 | 14.39 |  | 4.88
Live | TRANE | XV18 | 8759486 | HRCU-A-CB | 4TWV8037A1 |  | 4PX*BD48BS3 | *DD2B080ACV3 | 12.5 | 18 | 9.5 | TRUE | Singlezone Ducted, Centrally Ducted | TRUE | 60 | 76 | 61 | N/A | [6 empty] | 02/02/22 | Ingersoll Rand | 8500 | 34000 | 1 | 34200 | 1 | 1.0059 | 0.57 | 2.28 | 2.61 | 4.37 | 4.37 | 1 | 3.84 | 1 | 16370 | 27200 | 0.8 | 27300 | 0.79825 | 2.03 | 2.28 | 3.52 | 2.36 | 3.5 | 0.80092 | 2.27 | 0.59115 | 17194 | 0.50571 |  | 20820 | 0.60877 | 2.9 |  | 3.4 | 1.74 | 0.39817 |  | 1.79 | 0.46615 | 9700 | 36600 | 36900 | 0.81 | 2.93 | 2.91 | 3.51 | 3.66 | 3.72 | 11690 |  | 39240 | 0.22 |  | 2.37 | 15.57 |  | 4.85
Live | TRANE | XV18 | 8759491 | HRCU-A-CB | 4TWV8037A1 |  | 4PX*BU36BS3 | *UHMB060ACV3 | 12.5 | 18 | 9.5 | TRUE | Singlezone Ducted, Centrally Ducted | TRUE | 62 | 76 | 64 | N/A | [6 empty] | 02/02/22 | Ingersoll Rand | 8700 | 32200 | 1 | 33000 | 1 | 1.0248 | 0.6 | 2.18 | 2.75 | 4.25 | 4.33 | 1 | 3.52 | 1 | 16480 | 26200 | 0.81366 | 26900 | 0.81515 | 2.02 | 2.18 | 3.6 | 2.39 | 3.52 | 0.81293 | 2.19 | 0.62216 | 17300 | 0.53727 |  | 20700 | 0.62727 | 2.86 |  | 3.44 | 1.77 | 0.40878 |  | 1.76 | 0.5 | 9200 | 34400 | 35200 | 0.83 | 2.75 | 2.71 | 3.25 | 3.67 | 3.81 | 11260 |  | 37280 | 0.27 |  | 2.29 | 12.22 |  | 4.77
Live | TRANE | XV18 | 8759494 | HRCU-A-CB | 4TWV8037A1 |  | 4PX*BU36BS3 | *UD2B080ACV3 | 12.5 | 18 | 9.6 | TRUE | Singlezone Ducted, Centrally Ducted | TRUE | 62 | 76 | 63 | N/A | [6 empty] | 02/02/22 | Ingersoll Rand | 8500 | 32200 | 1 | 32800 | 1 | 1.0186 | 0.55 | 2.22 | 2.66 | 4.53 | 4.25 | 1 | 3.61 | 1 | 16150 | 26000 | 0.80745 | 26600 | 0.81098 | 1.96 | 2.22 | 3.51 | 2.41 | 3.43 | 0.80706 | 2.22 | 0.61496 | 16994 | 0.52776 |  | 20400 | 0.62195 | 2.78 |  | 3.34 | 1.79 | 0.42118 |  | 1.79 | 0.49584 | 9300 | 34600 | 35300 | 0.82 | 2.77 | 2.73 | 3.32 | 3.66 | 3.79 | 11290 |  | 37480 | 0.22 |  | 2.24 | 15.04 |  | 4.9
Live | TRANE | XV18 | 8759479 | HRCU-A-CB | 4TWV8036A1 |  | 4PX*CU60BS3 | *UD2B100ACV3 | 12.5 | 18 | 10 | TRUE | Singlezone Ducted, Centrally Ducted | TRUE | 63 | 77 | 63 | N/A | [6 empty] | 02/02/22 | Ingersoll Rand | 8300 | 32400 | 1 | 32700 | 1 | 1.0093 | 0.51 | 2.34 | 2.47 | 4.77 | 4.06 | 1 | 3.88 | 1 | 16370 | 26400 | 0.81481 | 26500 | 0.8104 | 1.89 | 2.34 | 3.31 | 2.54 | 3.31 | 0.81527 | 2.35 | 0.60567 | 17340 | 0.53519 |  | 20640 | 0.63119 | 2.7 |  | 3.2 | 1.88 | 0.46305 |  | 1.89 | 0.48711 | 10100 | 36600 | 36900 | 0.84 | 2.93 | 2.91 | 3.52 | 3.66 | 3.72 | 12090 |  | 39760 | 0.18 |  | 2.46 | 19.68 |  | 4.74
Live | TRANE | XV18 | 8759497 | HRCU-A-CB | 4TWV8037A1 |  | 4PX*BU48BS3 | *UHMB060ACV3 | 12.5 | 18 | 9.5 | TRUE | Singlezone Ducted, Centrally Ducted | TRUE | 60 | 75 | 62 | N/A | [6 empty] | 02/02/22 | Ingersoll Rand | 8700 | 32800 | 1 | 33700 | 1 | 1.0274 | 0.61 | 2.26 | 2.65 | 4.18 | 4.25 | 1 | 3.73 | 1 | 16260 | 26400 | 0.80488 | 27100 | 0.80415 | 2.01 | 2.26 | 3.51 | 2.37 | 3.42 | 0.80471 | 2.26 | 0.6059 | 16994 | 0.51811 |  | 20520 | 0.6089 | 2.84 |  | 3.36 | 1.75 | 0.41176 |  | 1.79 | 0.47989 | 9500 | 35400 | 36200 | 0.84 | 2.83 | 2.79 | 3.31 | 3.67 | 3.8 | 11660 |  | 38540 | 0.26 |  | 2.3 | 13.14 |  | 4.91
Live | TRANE | XV18 | 8759478 | HRCU-A-CB | 4TWV8036A1 |  | 4PX*CU48BS3 | *UD2C100ACV5 | 12.5 | 18 | 10 | TRUE | Singlezone Ducted, Centrally Ducted | TRUE | 61 | 76 | 61 | N/A | [6 empty] | 02/02/22 | Ingersoll Rand | 8400 | 32600 | 1 | 33000 | 1 | 1.0123 | 0.52 | 2.38 | 2.44 | 4.73 | 4.01 | 1 | 3.96 | 1 | 15930 | 26200 | 0.80368 | 26400 | 0.8 | 1.85 | 2.38 | 3.26 | 2.52 | 3.23 | 0.80549 | 2.37 | 0.59848 | 16788 | 0.51497 |  | 20160 | 0.61091 | 2.62 |  | 3.12 | 1.88 | 0.46883 |  | 1.89 | 0.47727 | 10000 | 36200 | 36900 | 0.85 | 2.9 | 2.86 | 3.45 | 3.66 | 3.78 | 11990 |  | 39240 | 0.15 |  | 2.3 | 23.43 |  | 5
Live | TRANE | XV18 | 875947 | HRCU-A-CB | 4TWV8036A1 |  | 4PX*CU36BS3 | *UD2C100ACV5 | 12.5 | 18 | 10 | TRUE | Singlezone Ducted, Centrally Ducted | TRUE | 62 | 77 | 63 | N/A | [6 empty] | 02/02/22 | Ingersoll Rand | 8300 | 31800 | 1 | 32300 | 1 | 1.0157 | 0.52 | 2.28 | 2.55 | 4.68 | 4.09 | 1 | 3.71 | 1 | 16040 | 26000 | 0.81761 | 26200 | 0.81115 | 1.88 | 2.28 | 3.38 | 2.5 | 3.34 | 0.81663 | 2.27 | 0.61186 | 16894 | 0.53126 |  | 20200 | 0.62539 | 2.68 |  | 3.22 | 1.85 | 0.45232 |  | 1.84 | 0.49596 | 9700 | 35000 | 35700 | 0.83 | 2.8 | 2.76 | 3.43 | 3.66 | 3.79 | 11760 |  | 38040 | 0.17 |  | 2.3 | 20.27 |  | 4.85
Live | TRANE | XV18 | 875946 | HRCU-A-CB | 4TWV8036A1 |  | 4PX*CD36BS3 | *DD2C100ACV5 | 12.5 | 18 | 9.6 | TRUE | Singlezone Ducted, Centrally Ducted | TRUE | 61 | 76 | 61 | N/A | [6 empty] | 02/02/22 | Ingersoll Rand | 8500 | 33200 | 1 | 33500 | 1 | 1.009 | 0.54 | 2.2 | 2.67 | 4.61 | 4.42 | 1 | 3.68 | 1 | 16260 | 26800 | 0.80723 | 26900 | 0.80299 | 1.99 | 2.2 | 3.57 | 2.39 | 3.57 | 0.80769 | 2.21 | 0.60054 | 17134 | 0.51608 |  | 20560 | 0.61373 | 2.86 |  | 3.42 | 1.76 | 0.39819 |  | 1.76 | 0.47826 | 10000 | 35200 | 35400 | 0.85 | 2.82 | 2.8 | 3.45 | 3.66 | 3.71 | 11990 |  | 37840 | 0.22 |  | 2.38 | 15.97 |  | 4.66
Live | TRANE | XV18 | 8759461 | HRCU-A-CB | 4TWV8036A1 |  | 4PX*CD48BS3 | *DD2C100ACV5 | 12.5 | 18 | 9.6 | TRUE | Singlezone Ducted, Centrally Ducted | TRUE | 61 | 76 | 61 | N/A | [6 empty] | 02/02/22 | Ingersoll Rand | 8400 | 33200 | 1 | 33600 | 1 | 1.012 | 0.56 | 2.3 | 2.56 | 4.4 | 4.23 | 1 | 3.85 | 1 | 16260 | 26800 | 0.80723 | 26900 | 0.8006 | 1.96 | 2.3 | 3.44 | 2.43 | 3.41 | 0.80615 | 2.29 | 0.59481 | 17094 | 0.51488 |  | 20560 | 0.6119 | 2.78 |  | 3.3 | 1.8 | 0.42553 |  | 1.83 | 0.47532 | 10000 | 36400 | 36700 | 0.84 | 2.91 | 2.9 | 3.49 | 3.67 | 3.71 | 11890 |  | 39300 | 0.22 |  | 2.39 | 15.84 |  | 4.82
Live | TRANE | XV18 | 8759453 | HRCU-A-CB | 4TWV8036A1 |  | 4PX*BU48BS3 | *UHMB080ACV3 | 12.5 | 18 | 9.6 | TRUE | Singlezone Ducted, Centrally Ducted | TRUE | 62 | 77 | 63 | N/A | [6 empty] | 02/02/22 | Ingersoll Rand | 8600 | 32800 | 1 | 33400 | 1 | 1.0183 | 0.58 | 2.32 | 2.57 | 4.35 | 4.14 | 1 | 3.81 | 1 | 16480 | 26600 | 0.81098 | 26900 | 0.80539 | 1.95 | 2.32 | 3.41 | 2.48 | 3.36 | 0.81159 | 2.31 | 0.6063 | 17340 | 0.52866 |  | 20800 | 0.62275 | 2.76 |  | 3.26 | 1.84 | 0.44444 |  | 1.87 | 0.49081 | 9900 | 35800 | 36600 | 0.85 | 2.86 | 2.82 | 3.41 | 3.67 | 3.8 | 11960 |  | 39300 | 0.24 |  | 2.42 | 14.6 |  | 4.76
Live | TRANE | XV18 | 8759436 | HRCU-A-CB | 4TWV8024A1 |  | 4PX*BU36BS3 | *UHMB060ACV3 | 12.5 | 17.5 | 9.5 | TRUE | Singlezone Ducted, Centrally Ducted | TRUE | 60 | 75 | 59 | N/A | [6 empty] | 02/02/22 | Ingersoll Rand | 7900 | 21400 | 1 | 20900 | 1 | 0.97664 | 0.57 | 2.42 | 1.6 | 4.06 | 2.59 | 1 | 3.83 | 1 | 11210 | 16900 | 0.78972 | 16900 | 0.80861 | 1.28 | 2.42 | 2.05 | 2.57 | 2.05 | 0.79151 | 2.42 | 0.63185 | 10830 | 0.50607 |  | 12720 | 0.60861 | 1.7 |  | 1.98 | 1.87 | 0.72201 |  | 1.88 | 0.49086 | 7800 | 24200 | 24200 | 0.81 | 1.94 | 1.94 | 2.82 | 3.66 | 3.66 | 9420 |  | 25760 | 0.24 |  | 1.55 | 11.5 |  | 4.87
Live | TRANE | XV18 | 8759443 | HRCU-A-CB | 4TWV8036A1 |  | 4PX*BD48BS3 | *DD2B080ACV3 | 12.5 | 18 | 9.6 | TRUE | Singlezone Ducted, Centrally Ducted | TRUE | 61 | 77 | 62 | N/A | [6 empty] | 02/02/22 | Ingersoll Rand | 8400 | 33400 | 1 | 33800 | 1 | 1.012 | 0.56 | 2.24 | 2.63 | 4.4 | 4.37 | 1 | 3.77 | 1 | 16480 | 27000 | 0.80838 | 27100 | 0.80178 | 2.02 | 2.24 | 3.54 | 2.39 | 3.53 | 0.80778 | 2.24 | 0.59416 | 17440 | 0.52216 |  | 20900 | 0.61834 | 2.9 |  | 3.42 | 1.76 | 0.40275 |  | 1.79 | 0.4748 | 9800 | 36200 | 36500 | 0.84 | 2.9 | 2.88 | 3.42 | 3.66 | 3.71 | 11790 |  | 39260 | 0.19 |  | 2.46 | 18.19 |  | 4.68
Live | TRANE | XV18 | 8759438 | HRCU-A-CB | 4TWV8024A1 |  | 4PX*BU36BS3 | *UHMB080ACV3 | 12.5 | 17.5 | 9.5 | TRUE | Singlezone Ducted, Centrally Ducted | TRUE | 60 | 75 | 59 | N/A | [6 empty] | 02/02/22 | Ingersoll Rand | 7900 | 21400 | 1 | 20900 | 1 | 0.97664 | 0.57 | 2.42 | 1.6 | 4.06 | 2.59 | 1 | 3.83 | 1 | 11210 | 16900 | 0.78972 | 16900 | 0.80861 | 1.28 | 2.42 | 2.05 | 2.57 | 2.05 | 0.79151 | 2.42 | 0.63185 | 10830 | 0.50607 |  | 12720 | 0.60861 | 1.7 |  | 1.98 | 1.87 | 0.72201 |  | 1.88 | 0.49086 | 7800 | 24200 | 24200 | 0.8 | 1.94 | 1.93 | 2.86 | 3.66 | 3.67 | 9420 |  | 25920 | 0.24 |  | 1.54 | 11.5 |  | 4.93
Live | TRANE | XV18 | 8759434 | HRCU-A-CB | 4TWV8024A1 |  | 4PX*BD36BS3 | *DHMB080ACV3 | 12.5 | 17 | 9 | TRUE | Singlezone Ducted, Centrally Ducted | TRUE | 59 | 74 | 58 | N/A | [6 empty] | 02/02/22 | Ingersoll Rand | 8300 | 22200 | 1 | 21800 | 1 | 0.98198 | 0.61 | 2.38 | 1.68 | 3.99 | 2.73 | 1 | 3.8 | 1 | 11430 | 17400 | 0.78378 | 17400 | 0.79817 | 1.35 | 2.38 | 2.15 | 2.48 | 2.14 | 0.78388 | 2.37 | 0.62368 | 10930 | 0.49234 |  | 12980 | 0.59541 | 1.8 |  | 2.08 | 1.78 | 0.65201 |  | 1.83 | 0.48158 | 8000 | 24000 | 24000 | 0.81 | 1.92 | 1.92 | 2.89 | 3.66 | 3.66 | 9620 |  | 25720 | 0.25 |  | 1.56 | 11.28 |  | 4.83
Live | TRANE | XV20i | 8759416 | HRCU-A-CB | 4TWV0036A1 |  | 4PX*CU48BS3 | *UD2C100ACV5 | 13 | 21 | 10 | TRUE | Singlezone Ducted, Centrally Ducted | TRUE | 60 | 75 | 60 | N/A | [6 empty] | 02/02/22 | Ingersoll Rand | 8500 | 33200 | 1 | 33300 | 1 | 1.003 | 0.51 | 2.4 | 2.38 | 4.88 | 4.05 | 1 | 4.1 | 1 | 15710 | 26600 | 0.8012 | 26600 | 0.7988 | 1.85 | 2.4 | 3.25 | 2.49 | 3.25 | 0.80247 | 2.4 | 0.58537 | 16488 | 0.49663 |  | 20020 | 0.6012 | 2.64 |  | 3.14 | 1.83 | 0.45185 |  | 1.87 | 0.4561 | 9900 | 37000 | 37100 | 0.83 | 2.85 | 2.84 | 3.5 | 3.8 | 3.83 | 11960 |  | 39700 | 0.17 |  | 2.32 | 20.62 |  | 5.02
Live | TRANE | XV20i | 8759415 | HRCU-A-CB | 4TWV0036A1 |  | 4PX*CU48BS3 | *UD2C080ACV4 | 13 | 21 | 10 | TRUE | Singlezone Ducted, Centrally Ducted | TRUE | 60 | 75 | 60 | N/A | [6 empty] | 02/02/22 | Ingersoll Rand | 8500 | 33200 | 1 | 33300 | 1 | 1.003 | 0.52 | 2.42 | 2.39 | 4.79 | 4.02 | 1 | 4.08 | 1 | 15930 | 26600 | 0.8012 | 26700 | 0.8018 | 1.86 | 2.42 | 3.24 | 2.51 | 3.22 | 0.801 | 2.42 | 0.59314 | 16688 | 0.50265 |  | 20220 | 0.60721 | 2.64 |  | 3.12 | 1.85 | 0.4602 |  | 1.9 | 0.46569 | 9900 | 36800 | 37200 | 0.83 | 2.83 | 2.81 | 3.5 | 3.81 | 3.88 | 11890 |  | 39440 | 0.2 |  | 2.28 | 17.42 |  | 5.07
Live | TRANE | XV20i | 8759413 | HRCU-A-CB | 4TWV0036A1 |  | 4PX*CU36BS3 | *UHMC100ACV4 | 13 | 19.5 | 9.6 | TRUE | Singlezone Ducted, Centrally Ducted | TRUE | 61 | 76 | 62 | N/A | [6 empty] | 02/02/22 | Ingersoll Rand | 8500 | 32400 | 1 | 32700 | 1 | 1.0093 | 0.55 | 2.28 | 2.54 | 4.53 | 4.16 | 1 | 3.77 | 1 | 16040 | 26200 | 0.80864 | 26400 | 0.80734 | 1.92 | 2.28 | 3.39 | 2.45 | 3.37 | 0.8101 | 2.28 | 0.60477 | 16894 | 0.52142 |  | 20260 | 0.61957 | 2.72 |  | 3.24 | 1.82 | 0.4375 |  | 1.83 | 0.48541 | 9500 | 35200 | 35900 | 0.82 | 2.71 | 2.67 | 3.4 | 3.81 | 3.94 | 11560 |  | 38240 | 0.25 |  | 2.28 | 13.55 |  | 4.92
Live | TRANE | XV20i | 8759414 | HRCU-A-CB | 4TWV0036A1 |  | 4PX*CU36BS3 | *UD2C080ACV4 | 13 | 20 | 9.6 | TRUE | Singlezone Ducted, Centrally Ducted | TRUE | 62 | 76 | 62 | N/A | [6 empty] | 02/02/22 | Ingersoll Rand | 8400 | 32600 | 1 | 32600 | 1 | 1 | 0.52 | 2.32 | 2.5 | 4.73 | 4.12 | 1 | 3.82 | 1 | 16150 | 26400 | 0.80982 | 26500 | 0.81288 | 1.89 | 2.32 | 3.36 | 2.5 | 3.33 | 0.80825 | 2.31 | 0.60471 | 16934 | 0.51945 |  | 20360 | 0.62454 | 2.7 |  | 3.22 | 1.84 | 0.4466 |  | 1.85 | 0.48429 | 9600 | 35400 | 35800 | 0.82 | 2.72 | 2.7 | 3.43 | 3.81 | 3.89 | 11660 |  | 38140 | 0.23 |  | 2.29 | 14.86 |  | 4.88
Live | TRANE | XV20i | 8759411 | HRCU-A-CB | 4TWV0036A1 |  | 4PX*CU36BS3 | *UD2C100ACV5 | 13 | 20.5 | 9.6 | TRUE | Singlezone Ducted, Centrally Ducted | TRUE | 61 | 76 | 61 | N/A | [6 empty] | 02/02/22 | Ingersoll Rand | 8400 | 32600 | 1 | 32600 | 1 | 1 | 0.51 | 2.3 | 2.47 | 4.83 | 4.15 | 1 | 3.87 | 1 | 15930 | 26400 | 0.80982 | 26400 | 0.80982 | 1.88 | 2.3 | 3.35 | 2.48 | 3.36 | 0.80964 | 2.31 | 0.5969 | 16688 | 0.5119 |  | 20160 | 0.6184 | 2.68 |  | 3.2 | 1.82 | 0.43855 |  | 1.85 | 0.47804 | 9600 | 35600 | 35700 | 0.82 | 2.74 | 2.73 | 3.43 | 3.81 | 3.83 | 11660 |  | 38140 | 0.2 |  | 2.31 | 17.09 |  | 4.84
Live | TRANE | XV20i | 8759407 | HRCU-A-CB | 4TWV0036A1 |  | 4PX*CD48BS3 | *DD2C100ACV5 | 13 | 20.5 | 9 | TRUE | Singlezone Ducted, Centrally Ducted | TRUE | 60 | 75 | 60 | N/A | [6 empty] | 02/02/22 | Ingersoll Rand | 8500 | 33800 | 1 | 34000 | 1 | 1.0059 | 0.57 | 2.32 | 2.54 | 4.37 | 4.27 | 1 | 3.92 | 1 | 16040 | 27000 | 0.79882 | 27100 | 0.79706 | 1.97 | 2.32 | 3.43 | 2.39 | 3.41 | 0.79859 | 2.32 | 0.59184 | 16788 | 0.49669 |  | 20420 | 0.60059 | 2.8 |  | 3.3 | 1.76 | 0.41218 |  | 1.81 | 0.46173 | 9800 | 36800 | 37100 | 0.82 | 2.83 | 2.82 | 3.5 | 3.81 | 3.86 | 11860 |  | 39340 | 0.24 |  | 2.32 | 14.48 |  | 4.97
Live | TRANE | XV20i | 8759408 | HRCU-A-CB | 4TWV0036A1 |  | 4PX*CD48BS3 | *DHMC100ACV4 | 12.5 | 18.25 | 9 | TRUE | Singlezone Ducted, Centrally Ducted | TRUE | 61 | 76 | 61 | N/A | [6 empty] | 02/02/22 | Ingersoll Rand | 8800 | 34400 | 1 | 34500 | 1 | 1.0029 | 0.67 | 2.22 | 2.71 | 3.85 | 4.54 | 1 | 3.73 | 1 | 16590 | 27600 | 0.80233 | 27700 | 0.8029 | 2.12 | 2.22 | 3.65 | 2.29 | 3.64 | 0.80176 | 2.22 | 0.59517 | 17400 | 0.50581 |  | 21080 | 0.61101 | 2.98 |  | 3.52 | 1.71 | 0.37665 |  | 1.76 | 0.47185 | 9400 | 36200 | 36500 | 0.86 | 2.9 | 2.88 | 3.2 | 3.66 | 3.71 | 11560 |  | 39360 | 0.33 |  | 2.48 | 10.27 |  | 4.65
Live | TRANE | XV20i | 8759406 | HRCU-A-CB | 4TWV0036A1 |  | 4PX*CD36BS3 | *DD2C100ACV5 | 13 | 20 | 9.6 | TRUE | Singlezone Ducted, Centrally Ducted | TRUE | 60 | 75 | 61 | N/A | [6 empty] | 02/02/22 | Ingersoll Rand | 8600 | 33800 | 1 | 34000 | 1 | 1.0059 | 0.55 | 2.26 | 2.64 | 4.58 | 4.38 | 1 | 3.77 | 1 | 16260 | 27200 | 0.80473 | 27300 | 0.80294 | 2 | 2.26 | 3.54 | 2.38 | 3.53 | 0.80594 | 2.26 | 0.59947 | 17094 | 0.50574 |  | 20680 | 0.60824 | 2.86 |  | 3.4 | 1.75 | 0.39954 |  | 1.78 | 0.47215 | 9900 | 35600 | 35900 | 0.82 | 2.74 | 2.73 | 3.54 | 3.81 | 3.85 | 11790 |  | 37980 | 0.24 |  | 2.33 | 14.4 |  | 4.78
Live | TRANE | XV20i | 8759404 | HRCU-A-CB | 4TWV0036A1 |  | 4PX*BU48BS3 | *UHMB080ACV3 | 13 | 19.5 | 9.6 | TRUE | Singlezone Ducted, Centrally Ducted | TRUE | 61 | 76 | 62 | N/A | [6 empty] | 02/02/22 | Ingersoll Rand | 8700 | 33400 | 1 | 33700 | 1 | 1.009 | 0.58 | 2.36 | 2.51 | 4.4 | 4.15 | 1 | 3.93 | 1 | 16590 | 27000 | 0.80838 | 27100 | 0.80415 | 1.96 | 2.36 | 3.37 | 2.48 | 3.35 | 0.80723 | 2.36 | 0.60051 | 17400 | 0.52096 |  | 20860 | 0.61899 | 2.78 |  | 3.26 | 1.83 | 0.44096 |  | 1.88 | 0.47837 | 9800 | 36600 | 36900 | 0.84 | 2.82 | 2.8 | 3.42 | 3.8 | 3.86 | 11860 |  | 39340 | 0.27 |  | 2.41 | 12.87 |  | 4.78
Live | TRANE | XV20i | 8759403 | HRCU-A-CB | 4TWV0036A1 |  | 4PX*BU48BS3 | *UHMB060ACV3 | 13 | 19 | 9.5 | TRUE | Singlezone Ducted, Centrally Ducted | TRUE | 60 | 75 | 62 | N/A | [6 empty] | 02/02/22 | Ingersoll Rand | 8700 | 32800 | 1 | 33700 | 1 | 1.0274 | 0.61 | 2.26 | 2.65 | 4.18 | 4.25 | 1 | 3.73 | 1 | 16260 | 26400 | 0.80488 | 27100 | 0.80415 | 2.01 | 2.26 | 3.51 | 2.37 | 3.42 | 0.80471 | 2.26 | 0.6059 | 16994 | 0.51811 |  | 20520 | 0.6089 | 2.84 |  | 3.36 | 1.75 | 0.41176 |  | 1.79 | 0.47989 | 9500 | 35400 | 36200 | 0.84 | 2.72 | 2.68 | 3.31 | 3.81 | 3.96 | 11660 |  | 38540 | 0.26 |  | 2.31 | 13.14 |  | 4.89
Live | TRANE | XV20i | 8759399 | HRCU-A-CB | 4TWV0036A1 |  | 4PX*BU36BS3 | *UHMB060ACV3 | 12.5 | 18.5 | 9.5 | TRUE | Singlezone Ducted, Centrally Ducted | TRUE | 62 | 76 | 64 | N/A | [6 empty] | 02/02/22 | Ingersoll Rand | 8700 | 32200 | 1 | 33000 | 1 | 1.0248 | 0.6 | 2.18 | 2.75 | 4.25 | 4.33 | 1 | 3.52 | 1 | 16480 | 26200 | 0.81366 | 26900 | 0.81515 | 2.02 | 2.18 | 3.6 | 2.39 | 3.52 | 0.81293 | 2.19 | 0.62216 | 17300 | 0.53727 |  | 20700 | 0.62727 | 2.86 |  | 3.44 | 1.77 | 0.40878 |  | 1.76 | 0.5 | 9200 | 34400 | 35200 | 0.83 | 2.75 | 2.71 | 3.25 | 3.67 | 3.81 | 11260 |  | 37280 | 0.27 |  | 2.29 | 12.22 |  | 4.77
Live | TRANE | XV20i | 8759397 | HRCU-A-CB | 4TWV0036A1 |  | 4PX*BU36BS3 | *UD2B060ACV3 | 13 | 19.75 | 9.6 | TRUE | Singlezone Ducted, Centrally Ducted | TRUE | 63 | 77 | 64 | N/A | [6 empty] | 02/02/22 | Ingersoll Rand | 8500 | 32200 | 1 | 32800 | 1 | 1.0186 | 0.55 | 2.24 | 2.66 | 4.53 | 4.21 | 1 | 3.61 | 1 | 16370 | 26200 | 0.81366 | 26800 | 0.81707 | 1.96 | 2.24 | 3.52 | 2.45 | 3.43 | 0.81473 | 2.23 | 0.61773 | 17300 | 0.53727 |  | 20700 | 0.6311 | 2.78 |  | 3.36 | 1.82 | 0.4323 |  | 1.81 | 0.50139 | 9400 | 34600 | 35300 | 0.82 | 2.66 | 2.62 | 3.36 | 3.81 | 3.95 | 11290 |  | 37480 | 0.23 |  | 2.26 | 14.39 |  | 4.86
Live | TRANE | XV20i | 8759396 | HRCU-A-CB | 4TWV0036A1 |  | 4PX*BU36BS3 | *UD2B080ACV3 | 13 | 19.75 | 9.6 | TRUE | Singlezone Ducted, Centrally Ducted | TRUE | 62 | 76 | 63 | N/A | [6 empty] | 02/02/22 | Ingersoll Rand | 8500 | 32200 | 1 | 32800 | 1 | 1.0186 | 0.55 | 2.22 | 2.66 | 4.53 | 4.25 | 1 | 3.61 | 1 | 16150 | 26000 | 0.80745 | 26600 | 0.81098 | 1.96 | 2.22 | 3.51 | 2.41 | 3.43 | 0.80706 | 2.22 | 0.61496 | 16994 | 0.52776 |  | 20400 | 0.62195 | 2.78 |  | 3.34 | 1.79 | 0.42118 |  | 1.79 | 0.49584 | 9300 | 34600 | 35300 | 0.82 | 2.66 | 2.62 | 3.32 | 3.81 | 3.95 | 11290 |  | 37480 | 0.22 |  | 2.24 | 15.04 |  | 4.9
Live | TRANE | XV20i | 875939 | HRCU-A-CB | 4TWV0036A1 |  | 4PX*BD48BS3 | *DD2B080ACV3 | 13 | 20.5 | 9.6 | TRUE | Singlezone Ducted, Centrally Ducted | TRUE | 60 | 76 | 61 | N/A | [6 empty] | 02/02/22 | Ingersoll Rand | 8500 | 34000 | 1 | 34200 | 1 | 1.0059 | 0.57 | 2.28 | 2.61 | 4.37 | 4.37 | 1 | 3.84 | 1 | 16370 | 27200 | 0.8 | 27300 | 0.79825 | 2.03 | 2.28 | 3.52 | 2.36 | 3.5 | 0.80092 | 2.27 | 0.59115 | 17194 | 0.50571 |  | 20820 | 0.60877 | 2.9 |  | 3.4 | 1.74 | 0.39817 |  | 1.79 | 0.46615 | 9700 | 36600 | 36900 | 0.81 | 2.82 | 2.8 | 3.51 | 3.8 | 3.86 | 11690 |  | 39240 | 0.22 |  | 2.37 | 15.57 |  | 4.85
Live | TRANE | XV20i | 8759395 | HRCU-A-CB | 4TWV0036A1 |  | 4PX*BU36BS3 | *UHMB080ACV3 | 12.5 | 18.75 | 9.5 | TRUE | Singlezone Ducted, Centrally Ducted | TRUE | 62 | 77 | 63 | N/A | [6 empty] | 02/02/22 | Ingersoll Rand | 8600 | 32800 | 1 | 32900 | 1 | 1.003 | 0.58 | 2.26 | 2.61 | 4.35 | 4.25 | 1 | 3.69 | 1 | 16480 | 26600 | 0.81098 | 26700 | 0.81155 | 1.99 | 2.26 | 3.47 | 2.43 | 3.45 | 0.81176 | 2.26 | 0.61247 | 17400 | 0.53049 |  | 20700 | 0.62918 | 2.82 |  | 3.34 | 1.81 | 0.42588 |  | 1.82 | 0.49322 | 9500 | 35200 | 35500 | 0.83 | 2.82 | 2.8 | 3.35 | 3.66 | 3.72 | 11390 |  | 37940 | 0.31 |  | 2.41 | 10.77 |  | 4.61
Live | TRANE | XV20i | 8759384 | HRCU-A-CB | 4TWV0024A1 |  | 4PX*BU36BS3 | *UHMB060ACV3 | 13 | 18 | 9.5 | TRUE | Singlezone Ducted, Centrally Ducted | TRUE | 60 | 75 | 59 | N/A | [6 empty] | 02/02/22 | Ingersoll Rand | 7900 | 21400 | 1 | 20900 | 1 | 0.97664 | 0.57 | 2.42 | 1.6 | 4.06 | 2.59 | 1 | 3.83 | 1 | 11210 | 16900 | 0.78972 | 16900 | 0.80861 | 1.28 | 2.42 | 2.05 | 2.57 | 2.05 | 0.79151 | 2.42 | 0.63185 | 10830 | 0.50607 |  | 12720 | 0.60861 | 1.7 |  | 1.98 | 1.87 | 0.72201 |  | 1.88 | 0.49086 | 7800 | 24200 | 24200 | 0.81 | 1.86 | 1.86 | 2.82 | 3.81 | 3.81 | 9420 |  | 25760 | 0.24 |  | 1.55 | 11.5 |  | 4.87
Live | TRANE | XV20i | 8759382 | HRCU-A-CB | 4TWV0024A1 |  | 4PX*BD36BS3 | *DHMB080ACV3 | 13 | 17.5 | 9 | TRUE | Singlezone Ducted, Centrally Ducted | TRUE | 59 | 74 | 58 | N/A | [6 empty] | 02/02/22 | Ingersoll Rand | 8300 | 22200 | 1 | 21800 | 1 | 0.98198 | 0.61 | 2.38 | 1.68 | 3.99 | 2.73 | 1 | 3.8 | 1 | 11430 | 17400 | 0.78378 | 17400 | 0.79817 | 1.35 | 2.38 | 2.15 | 2.48 | 2.14 | 0.78388 | 2.37 | 0.62368 | 10930 | 0.49234 |  | 12980 | 0.59541 | 1.8 |  | 2.08 | 1.78 | 0.65201 |  | 1.83 | 0.48158 | 8000 | 24000 | 24000 | 0.81 | 1.85 | 1.84 | 2.89 | 3.8 | 3.82 | 9620 |  | 25720 | 0.25 |  | 1.56 | 11.28 |  | 4.83
Live | TRANE | XV20i | 8759383 | HRCU-A-CB | 4TWV0024A1 |  | 4PX*BU36BS3 | *UHMB080ACV3 | 13 | 17.75 | 9.5 | TRUE | Singlezone Ducted, Centrally Ducted | TRUE | 60 | 75 | 59 | N/A | [6 empty] | 02/02/22 | Ingersoll Rand | 7900 | 21400 | 1 | 20900 | 1 | 0.97664 | 0.57 | 2.42 | 1.6 | 4.06 | 2.59 | 1 | 3.83 | 1 | 11210 | 16900 | 0.78972 | 16900 | 0.80861 | 1.28 | 2.42 | 2.05 | 2.57 | 2.05 | 0.79151 | 2.42 | 0.63185 | 10830 | 0.50607 |  | 12720 | 0.60861 | 1.7 |  | 1.98 | 1.87 | 0.72201 |  | 1.88 | 0.49086 | 7800 | 24200 | 24200 | 0.8 | 1.86 | 1.86 | 2.86 | 3.81 | 3.81 | 9420 |  | 25920 | 0.24 |  | 1.53 | 11.5 |  | 4.96
Live | TRANE | XV18 | 7125596 | HRCU-A-CB | 4TWV8037A1 |  | 4TXFH036CZ3 | *UHMB060ACV3 | 12.5 | 18 | 9.6 | TRUE | Singlezone Ducted, Centrally Ducted | TRUE | 60 | 75 | 62 | N/A | [6 empty] | 02/02/22 | Ingersoll Rand | 8500 | 31400 | 1 | 32400 | 1 | 1.0318 | 0.58 | 2.24 | 2.56 | 4.3 | 4.11 | 1 | 3.71 | 1 | 15600 | 25600 | 0.81529 | 25900 | 0.79938 | 1.92 | 2.24 | 3.38 | 2.38 | 3.35 | 0.81509 | 2.25 | 0.60647 | 16242 | 0.51726 |  | 19620 | 0.60556 | 2.7 |  | 3.22 | 1.76 | 0.42822 |  | 1.79 | 0.48248 | 9600 | 34800 | 35500 | 0.83 | 2.78 | 2.74 | 3.39 | 3.67 | 3.8 | 11490 |  | 37680 | 0.28 |  | 2.32 | 12.03 |  | 4.76
Live | TRANE | XV18 | 6796642 | HRCU-A-CB | 4TWV8037A1 |  | 4TXFH036CZ3 | *UD2B080ACV3 | 13 | 18 | 10 | TRUE | Singlezone Ducted, Centrally Ducted | TRUE | 61 | 76 | 63 | N/A | [6 empty] | 02/02/22 | Ingersoll Rand | 8300 | 31200 | 1 | 32300 | 1 | 1.0353 | 0.53 | 2.3 | 2.48 | 4.59 | 3.98 | 1 | 3.82 | 1 | 15600 | 25600 | 0.82051 | 25900 | 0.80186 | 1.88 | 2.3 | 3.31 | 2.43 | 3.26 | 0.8191 | 2.29 | 0.59948 | 16382 | 0.52506 |  | 19760 | 0.61176 | 2.68 |  | 3.18 | 1.79 | 0.44975 |  | 1.82 | 0.47644 | 9700 | 34800 | 35500 | 0.82 | 2.68 | 2.64 | 3.47 | 3.81 | 3.94 | 11590 |  | 37840 | 0.18 |  | 2.27 | 18.87 |  | 4.89
Live | TRANE | XV18 | 6796634 | HRCU-A-CB | 4TWV8036A1 |  | 4TXFH036CZ3 | *UD2C080ACV4 | 12.5 | 18 | 9.6 | TRUE | Singlezone Ducted, Centrally Ducted | TRUE | 61 | 76 | 63 | N/A | [6 empty] | 02/02/22 | Ingersoll Rand | 8100 | 30600 | 1 | 31400 | 1 | 1.0261 | 0.52 | 2.3 | 2.43 | 4.57 | 3.9 | 1 | 3.79 | 1 | 15380 | 25200 | 0.82353 | 25300 | 0.80573 | 1.83 | 2.3 | 3.22 | 2.46 | 3.21 | 0.82308 | 2.3 | 0.60686 | 16142 | 0.52752 |  | 19400 | 0.61783 | 2.6 |  | 3.08 | 1.82 | 0.46667 |  | 1.85 | 0.48813 | 9900 | 34400 | 34600 | 0.84 | 2.75 | 2.74 | 3.45 | 3.67 | 3.7 | 11790 |  | 37560 | 0.18 |  | 2.32 | 19.2 |  | 4.74
Live | TRANE | XV18 | 6796643 | HRCU-A-CB | 4TWV8037A1 |  | 4TXFH036CZ3 | *UHMB080ACV3 | 12.5 | 18 | 9.6 | TRUE | Singlezone Ducted, Centrally Ducted | TRUE | 61 | 75 | 63 | N/A | [6 empty] | 02/02/22 | Ingersoll Rand | 8500 | 31200 | 1 | 32200 | 1 | 1.0321 | 0.58 | 2.28 | 2.52 | 4.3 | 4.01 | 1 | 3.74 | 1 | 15710 | 25600 | 0.82051 | 25900 | 0.80435 | 1.9 | 2.28 | 3.32 | 2.42 | 3.29 | 0.82045 | 2.29 | 0.6123 | 16342 | 0.52378 |  | 19660 | 0.61056 | 2.68 |  | 3.18 | 1.79 | 0.44638 |  | 1.81 | 0.48396 | 9600 | 34800 | 35500 | 0.84 | 2.78 | 2.75 | 3.35 | 3.67 | 3.78 | 11490 |  | 37840 | 0.26 |  | 2.3 | 12.95 |  | 4.82
Live | TRANE | XV18 | 6796624 | HRCU-A-CB | 4TWV8024A1 |  | 4TXFH024CZ3 | *DHMB060BCV3 | 13 | 18 | 9.6 | TRUE | Singlezone Ducted, Centrally Ducted | TRUE | 59 | 76 | 61 | N/A | [6 empty] | 02/02/22 | Ingersoll Rand | 7800 | 21000 | 1 | 21600 | 1 | 1.0286 | 0.53 | 2.46 | 1.67 | 4.31 | 2.5 | 1 | 3.79 | 1 | 11320 | 16700 | 0.79524 | 16700 | 0.77315 | 1.22 | 2.46 | 1.99 | 2.72 | 1.99 | 0.796 | 2.46 | 0.64908 | 10970 | 0.52238 |  | 12820 | 0.59352 | 1.62 |  | 1.9 | 1.98 | 0.792 |  | 1.98 | 0.52243 | 7900 | 23600 | 23600 | 0.8 | 1.82 | 1.82 | 2.89 | 3.8 | 3.8 | 9520 |  | 25060 | 0.18 |  | 1.51 | 15.5 |  | 4.86
Live | TRANE | XV18 | 6796623 | HRCU-A-CB | 4TWV8024A1 |  | 4TXFH024CZ3 | *DD2B060ACV3 | 13 | 18 | 9 | TRUE | Singlezone Ducted, Centrally Ducted | TRUE | 58 | 76 | 60 | N/A | [6 empty] | 02/02/22 | Ingersoll Rand | 7800 | 21000 | 1 | 21600 | 1 | 1.0286 | 0.53 | 2.46 | 1.67 | 4.31 | 2.5 | 1 | 3.79 | 1 | 11210 | 16600 | 0.79048 | 16600 | 0.76852 | 1.21 | 2.46 | 1.98 | 2.72 | 1.98 | 0.792 | 2.46 | 0.64908 | 10870 | 0.51762 |  | 12660 | 0.58611 | 1.62 |  | 1.9 | 1.97 | 0.788 |  | 1.95 | 0.51451 | 7900 | 23000 | 23000 | 0.81 | 1.77 | 1.77 | 2.86 | 3.81 | 3.81 | 9520 |  | 25240 | 0.16 |  | 1.48 | 17.44 |  | 5
Live | TRANE | XV18 | 6796621 | HRCU-A-CB | 4TWV8024A1 |  | 4TXFH024CZ3 | *UD2B060ACV3 | 12.5 | 18 | 9.6 | TRUE | Singlezone Ducted, Centrally Ducted | TRUE | 57 | 73 | 59 | N/A | [6 empty] | 02/02/22 | Ingersoll Rand | 7900 | 20400 | 1 | 20900 | 1 | 1.0245 | 0.55 | 2.32 | 1.61 | 4.21 | 2.58 | 1 | 3.8 | 1 | 10770 | 16200 | 0.79412 | 16400 | 0.78469 | 1.29 | 2.32 | 2.08 | 2.45 | 2.05 | 0.79457 | 2.31 | 0.60789 | 10118 | 0.49598 |  | 12080 | 0.57799 | 1.72 |  | 2 | 1.72 | 0.66667 |  | 1.77 | 0.46579 | 8400 | 22400 | 23000 | 0.76 | 1.79 | 1.76 | 3.24 | 3.67 | 3.83 | 10020 |  | 25340 | 0.16 |  | 1.42 | 18.35 |  | 5.23
Live | TRANE | XV20i | 6796603 | HRCU-A-CB | 4TWV0036A1 |  | 4TXFH036CZ3 | *UHMB080ACV3 | 12.5 | 19 | 9.6 | TRUE | Singlezone Ducted, Centrally Ducted | TRUE | 61 | 75 | 63 | N/A | [6 empty] | 02/02/22 | Ingersoll Rand | 8500 | 31200 | 1 | 32200 | 1 | 1.0321 | 0.58 | 2.28 | 2.52 | 4.3 | 4.01 | 1 | 3.74 | 1 | 15710 | 25600 | 0.82051 | 25900 | 0.80435 | 1.9 | 2.28 | 3.32 | 2.42 | 3.29 | 0.82045 | 2.29 | 0.6123 | 16342 | 0.52378 |  | 19660 | 0.61056 | 2.68 |  | 3.18 | 1.79 | 0.44638 |  | 1.81 | 0.48396 | 9600 | 34800 | 35500 | 0.84 | 2.78 | 2.75 | 3.35 | 3.67 | 3.78 | 11490 |  | 37840 | 0.26 |  | 2.3 | 12.95 |  | 4.82
Live | TRANE | XV20i | 6796597 | HRCU-A-CB | 4TWV0024A1 |  | 4TXFH024CZ3 | *DHMB060BCV3 | 13 | 18.5 | 9.6 | TRUE | Singlezone Ducted, Centrally Ducted | TRUE | 57 | 75 | 60 | N/A | [6 empty] | 02/02/22 | Ingersoll Rand | 7800 | 20800 | 1 | 21700 | 1 | 1.0433 | 0.57 | 2.34 | 1.78 | 4.01 | 2.61 | 1 | 3.57 | 1 | 10990 | 16400 | 0.78846 | 16600 | 0.76498 | 1.26 | 2.34 | 2.07 | 2.56 | 2.05 | 0.78544 | 2.35 | 0.65826 | 10630 | 0.51106 |  | 12520 | 0.57696 | 1.68 |  | 1.98 | 1.85 | 0.70881 |  | 1.85 | 0.51821 | 7800 | 23200 | 23800 | 0.8 | 1.78 | 1.75 | 2.86 | 3.82 | 3.99 | 9420 |  | 25260 | 0.17 |  | 1.44 | 16.24 |  | 5.14
Live | TRANE | XV20i | 6796605 | HRCU-A-CB | 4TWV0036A1 |  | 4TXFH036CZ3 | *UD2B080ACV3 | 13 | 20 | 10 | TRUE | Singlezone Ducted, Centrally Ducted | TRUE | 61 | 76 | 63 | N/A | [6 empty] | 02/02/22 | Ingersoll Rand | 8300 | 31200 | 1 | 32300 | 1 | 1.0353 | 0.53 | 2.3 | 2.48 | 4.59 | 3.98 | 1 | 3.82 | 1 | 15600 | 25600 | 0.82051 | 25900 | 0.80186 | 1.88 | 2.3 | 3.31 | 2.43 | 3.26 | 0.8191 | 2.29 | 0.59948 | 16382 | 0.52506 |  | 19760 | 0.61176 | 2.68 |  | 3.18 | 1.79 | 0.44975 |  | 1.82 | 0.47644 | 9700 | 34800 | 35500 | 0.82 | 2.68 | 2.64 | 3.47 | 3.81 | 3.94 | 11590 |  | 37840 | 0.18 |  | 2.27 | 18.87 |  | 4.89
Live | TRANE | XV20i | 6796596 | HRCU-A-CB | 4TWV0024A1 |  | 4TXFH024CZ3 | *DD2B060ACV3 | 13 | 18.5 | 9 | TRUE | Singlezone Ducted, Centrally Ducted | TRUE | 58 | 76 | 60 | N/A | [6 empty] | 02/02/22 | Ingersoll Rand | 7800 | 21000 | 1 | 21600 | 1 | 1.0286 | 0.53 | 2.46 | 1.67 | 4.31 | 2.5 | 1 | 3.79 | 1 | 11210 | 16600 | 0.79048 | 16600 | 0.76852 | 1.21 | 2.46 | 1.98 | 2.72 | 1.98 | 0.792 | 2.46 | 0.64908 | 10870 | 0.51762 |  | 12660 | 0.58611 | 1.62 |  | 1.9 | 1.97 | 0.788 |  | 1.95 | 0.51451 | 7900 | 23000 | 23000 | 0.81 | 1.77 | 1.77 | 2.86 | 3.81 | 3.81 | 9520 |  | 25240 | 0.16 |  | 1.48 | 17.44 |  | 5
Live | TRANE | XV20i | 6796594 | HRCU-A-CB | 4TWV0024A1 |  | 4TXFH024CZ3 | *UD2B060ACV3 | 12.5 | 18.5 | 9.6 | TRUE | Singlezone Ducted, Centrally Ducted | TRUE | 58 | 74 | 58 | N/A | [6 empty] | 02/02/22 | Ingersoll Rand | 7800 | 20600 | 1 | 20600 | 1 | 1 | 0.54 | 2.36 | 1.57 | 4.23 | 2.56 | 1 | 3.85 | 1 | 10660 | 16300 | 0.79126 | 16300 | 0.79126 | 1.25 | 2.36 | 2.02 | 2.5 | 2.02 | 0.78906 | 2.36 | 0.61299 | 10118 | 0.49117 |  | 12080 | 0.58641 | 1.68 |  | 1.94 | 1.77 | 0.69141 |  | 1.82 | 0.47273 | 8400 | 22400 | 22400 | 0.76 | 1.79 | 1.79 | 3.24 | 3.67 | 3.67 | 10020 |  | 25360 | 0.16 |  | 1.49 | 18.35 |  | 4.99
Live | TRANE | XV19 | 201923158 | HRCU-A-CB | 4TWL9024A1 |  | TEM8A0B24V21+TDR | N/A | 12.5 | 19 | 11 | TRUE | Singlezone Ducted, Centrally Ducted | TRUE | 52 | 78 | 52 | N/A | [6 empty] | 02/02/22 | Ingersoll Rand | 10700 | 20000 | 1 | 20200 | 1 | 1.01 | 0.67 | 3.02 | 1.38 | 4.68 | 1.94 | 1 | 4.29 | 1 | 11320 | 13400 | 0.67 | 13400 | 0.66337 | 0.96 | 3.02 | 1.3 | 3.46 | 1.3 | 0.6701 | 3.02 | 0.70396 | 9618 | 0.4809 |  | 10520 | 0.52079 | 1.14 |  | 1.26 | 2.47 | 1.2732 |  | 2.45 | 0.5711 | 13200 | 23800 | 23900 | 1.18 | 1.9 | 1.9 | 3.28 | 3.67 | 3.69 | 14820 |  | 24580 | 0.24 |  | 1.43 | 18.1 |  | 5.04
Live | TRANE | XV19 | 201923153 | HRCU-A-CB | 4TWL9024A1 |  | 4TXFH036CZ3 | S9V2B040U3PSB+RP | 12.5 | 19 | 11 | TRUE | Singlezone Ducted, Centrally Ducted | TRUE | 51 | 79 | 53 | N/A | [6 empty] | 02/02/22 | Ingersoll Rand | 10600 | 19600 | 1 | 20200 | 1 | 1.0306 | 0.64 | 3 | 1.37 | 4.85 | 1.91 | 1 | 4.32 | 1 | 11210 | 13200 | 0.67347 | 13200 | 0.65347 | 0.95 | 3 | 1.29 | 3.46 | 1.29 | 0.67539 | 3 | 0.69444 | 9558 | 0.48765 |  | 10460 | 0.51782 | 1.14 |  | 1.26 | 2.46 | 1.288 |  | 2.43 | 0.5625 | 13200 | 23800 | 23800 | 1.21 | 1.9 | 1.9 | 3.2 | 3.67 | 3.67 | 14820 |  | 24940 | 0.24 |  | 1.46 | 18.1 |  | 5.01
Live | TRANE | XV19 | 201923155 | HRCU-A-CB | 4TWL9024A1 |  | 4TXFH036CZ3 | S9V2B060U3PSB+RP | 13 | 19 | 11 | TRUE | Singlezone Ducted, Centrally Ducted | TRUE | 52 | 79 | 53 | N/A | [6 empty] | 02/02/22 | Ingersoll Rand | 10600 | 19400 | 1 | 20100 | 1 | 1.0361 | 0.63 | 3 | 1.37 | 4.93 | 1.9 | 1 | 4.3 | 1 | 11210 | 13200 | 0.68041 | 13200 | 0.65672 | 0.95 | 3 | 1.29 | 3.46 | 1.29 | 0.67895 | 3 | 0.69767 | 9558 | 0.49268 |  | 10460 | 0.5204 | 1.14 |  | 1.26 | 2.46 | 1.2947 |  | 2.43 | 0.56512 | 13200 | 23800 | 23800 | 1.21 | 1.83 | 1.83 | 3.2 | 3.81 | 3.81 | 14820 |  | 25100 | 0.22 |  | 1.44 | 19.74 |  | 5.11
Live | TRANE | XV19 | 201923118 | HRCU-A-CB | 4TWL9024A1 |  | 4PX*BU42BS3 | *UD2B080ACV3 | 13 | 19 | 11 | TRUE | Singlezone Ducted, Centrally Ducted | TRUE | 52 | 78 | 52 | N/A | [6 empty] | 02/02/22 | Ingersoll Rand | 10900 | 20800 | 1 | 20800 | 1 | 1 | 0.64 | 3.12 | 1.39 | 4.99 | 1.95 | 1 | 4.39 | 1 | 11650 | 13800 | 0.66346 | 13800 | 0.66346 | 0.95 | 3.12 | 1.3 | 3.59 | 1.3 | 0.66667 | 3.11 | 0.70843 | 9918 | 0.47683 |  | 10820 | 0.52019 | 1.14 |  | 1.26 | 2.55 | 1.3077 |  | 2.52 | 0.57403 | 13200 | 24600 | 24600 | 1.16 | 1.89 | 1.89 | 3.33 | 3.81 | 3.81 | 14820 |  | 25120 | 0.26 |  | 1.43 | 16.71 |  | 5.15
Live | TRANE | XV19 | 201923124 | HRCU-A-CB | 4TWL9024A1 |  | 4PX*BU48BS3 | *UD2B080ACV3 | 13 | 19.5 | 11 | TRUE | Singlezone Ducted, Centrally Ducted | TRUE | 51 | 78 | 52 | N/A | [6 empty] | 02/02/22 | Ingersoll Rand | 10700 | 20400 | 1 | 20600 | 1 | 1.0098 | 0.63 | 3.08 | 1.37 | 4.98 | 1.94 | 1 | 4.41 | 1 | 11430 | 13600 | 0.66667 | 13600 | 0.66019 | 0.94 | 3.08 | 1.29 | 3.56 | 1.29 | 0.66495 | 3.09 | 0.70068 | 9718 | 0.47637 |  | 10620 | 0.51553 | 1.12 |  | 1.24 | 2.54 | 1.3093 |  | 2.51 | 0.56916 | 13500 | 24600 | 24600 | 1.19 | 1.89 | 1.89 | 3.32 | 3.81 | 3.81 | 15120 |  | 25120 | 0.21 |  | 1.43 | 21.1 |  | 5.15
Live | TRANE | XV19 | 20192312 | HRCU-A-CB | 4TWL9024A1 |  | 4PX*BU42BS3 | S9V2B040U3PSB+RP | 13 | 19 | 11.5 | TRUE | Singlezone Ducted, Centrally Ducted | TRUE | 52 | 79 | 54 | N/A | [6 empty] | 02/02/22 | Ingersoll Rand | 11000 | 20200 | 1 | 21000 | 1 | 1.0396 | 0.66 | 3.06 | 1.42 | 4.88 | 1.93 | 1 | 4.33 | 1 | 11760 | 13700 | 0.67822 | 13800 | 0.65714 | 0.97 | 3.06 | 1.32 | 3.55 | 1.31 | 0.67876 | 3.06 | 0.7067 | 10064 | 0.49822 |  | 10960 | 0.5219 | 1.16 |  | 1.28 | 2.54 | 1.3161 |  | 2.51 | 0.57968 | 13100 | 24000 | 24400 | 1.18 | 1.85 | 1.83 | 3.25 | 3.8 | 3.91 | 14720 |  | 25700 | 0.26 |  | 1.42 | 16.59 |  | 5.3
Live | TRANE | XV19 | 201923121 | HRCU-A-CB | 4TWL9024A1 |  | 4PX*BU48BS3 | S9V2B060U3PSB+RP | 13 | 19.5 | 11.5 | TRUE | Singlezone Ducted, Centrally Ducted | TRUE | 52 | 79 | 54 | N/A | [6 empty] | 02/02/22 | Ingersoll Rand | 10900 | 20000 | 1 | 20800 | 1 | 1.04 | 0.64 | 3.06 | 1.4 | 4.99 | 1.92 | 1 | 4.35 | 1 | 11650 | 13500 | 0.675 | 13600 | 0.65385 | 0.96 | 3.06 | 1.3 | 3.56 | 1.29 | 0.67188 | 3.07 | 0.70575 | 9858 | 0.4929 |  | 10820 | 0.52019 | 1.14 |  | 1.26 | 2.53 | 1.3177 |  | 2.52 | 0.57931 | 13500 | 24200 | 24600 | 1.22 | 1.86 | 1.84 | 3.24 | 3.81 | 3.92 | 15290 |  | 25800 | 0.19 |  | 1.42 | 23.58 |  | 5.32
Live | TRANE | XV19 | 201923122 | HRCU-A-CB | 4TWL9024A1 |  | 4PX*BU48BS3 | S9V2B040U3PSB+RP | 13 | 19.5 | 11 | TRUE | Singlezone Ducted, Centrally Ducted | TRUE | 52 | 79 | 54 | N/A | [6 empty] | 02/02/22 | Ingersoll Rand | 10900 | 20000 | 1 | 20800 | 1 | 1.04 | 0.65 | 3.06 | 1.4 | 4.91 | 1.92 | 1 | 4.35 | 1 | 11760 | 13600 | 0.68 | 13700 | 0.65865 | 0.96 | 3.06 | 1.31 | 3.59 | 1.3 | 0.67708 | 3.06 | 0.70345 | 10024 | 0.5012 |  | 10920 | 0.525 | 1.14 |  | 1.28 | 2.58 | 1.3438 |  | 2.5 | 0.57471 | 13500 | 24000 | 24400 | 1.21 | 1.85 | 1.83 | 3.27 | 3.8 | 3.91 | 15120 |  | 25700 | 0.23 |  | 1.43 | 19.27 |  | 5.27
Live | TRANE | XV19 | 201923115 | HRCU-A-CB | 4TWL9024A1 |  | 4PX*BU36BS3 | *UD2B080ACV3 | 13 | 18.75 | 11 | TRUE | Singlezone Ducted, Centrally Ducted | TRUE | 51 | 78 | 52 | N/A | [6 empty] | 02/02/22 | Ingersoll Rand | 10500 | 20000 | 1 | 20100 | 1 | 1.005 | 0.64 | 2.98 | 1.41 | 4.81 | 1.97 | 1 | 4.18 | 1 | 11210 | 13300 | 0.665 | 13300 | 0.66169 | 0.95 | 2.98 | 1.31 | 3.46 | 1.31 | 0.66497 | 2.98 | 0.71292 | 9518 | 0.4759 |  | 10420 | 0.51841 | 1.14 |  | 1.26 | 2.45 | 1.2437 |  | 2.42 | 0.57895 | 13000 | 24000 | 24000 | 1.14 | 1.85 | 1.85 | 3.34 | 3.8 | 3.8 | 14620 |  | 24520 | 0.28 |  | 1.43 | 15.3 |  | 5.03
Live | TRANE | XV19 | 201923109 | HRCU-A-CB | 4TWL9024A1 |  | 4PX*BD48BS3+HORIZ-RT | S9V2B060U3PSB+RP | 13 | 19 | 11 | TRUE | Singlezone Ducted, Centrally Ducted | TRUE | 51 | 78 | 53 | N/A | [6 empty] | 02/02/22 | Ingersoll Rand | 11000 | 20600 | 1 | 21400 | 1 | 1.0388 | 0.67 | 3.06 | 1.43 | 4.81 | 1.97 | 1 | 4.39 | 1 | 11760 | 13800 | 0.6699 | 13900 | 0.64953 | 0.97 | 3.06 | 1.33 | 3.55 | 1.32 | 0.67005 | 3.06 | 0.69704 | 10064 | 0.48854 |  | 10980 | 0.51308 | 1.16 |  | 1.28 | 2.54 | 1.2893 |  | 2.51 | 0.57175 | 13100 | 24200 | 24600 | 1.19 | 1.86 | 1.84 | 3.23 | 3.81 | 3.92 | 14990 |  | 25800 | 0.23 |  | 1.42 | 19.1 |  | 5.32
Live | TRANE | XV19 | 201923114 | HRCU-A-CB | 4TWL9024A1 |  | 4PX*BU30BS3 | S9V2B060U3PSB+RP | 12.5 | 18.5 | 11.5 | TRUE | Singlezone Ducted, Centrally Ducted | TRUE | 51 | 78 | 53 | N/A | [6 empty] | 02/02/22 | Ingersoll Rand | 11500 | 21200 | 1 | 22100 | 1 | 1.0425 | 0.69 | 3.04 | 1.52 | 4.88 | 2.04 | 1 | 4.26 | 1 | 12090 | 14100 | 0.66509 | 14300 | 0.64706 | 0.99 | 3.04 | 1.38 | 3.58 | 1.36 | 0.66667 | 3.04 | 0.71362 | 10264 | 0.48415 |  | 11280 | 0.51041 | 1.18 |  | 1.32 | 2.55 | 1.25 |  | 2.5 | 0.58685 | 13100 | 23200 | 23700 | 1.14 | 1.86 | 1.83 | 3.37 | 3.66 | 3.8 | 14620 |  | 25160 | 0.29 |  | 1.41 | 14.77 |  | 5.23
Live | TRANE | XV19 | 201923113 | HRCU-A-CB | 4TWL9024A1 |  | 4PX*BU30BS3 | S9V2B040U3PSB+RP | 12.5 | 18.5 | 11 | TRUE | Singlezone Ducted, Centrally Ducted | TRUE | 50 | 78 | 52 | N/A | [6 empty] | 02/02/22 | Ingersoll Rand | 11500 | 21200 | 1 | 22100 | 1 | 1.0425 | 0.69 | 3.04 | 1.52 | 4.88 | 2.04 | 1 | 4.26 | 1 | 12090 | 14100 | 0.66509 | 14300 | 0.64706 | 1 | 3.04 | 1.38 | 3.54 | 1.36 | 0.66667 | 3.04 | 0.71362 | 10264 | 0.48415 |  | 11220 | 0.50769 | 1.18 |  | 1.34 | 2.55 | 1.25 |  | 2.45 | 0.57512 | 13100 | 23600 | 24200 | 1.13 | 1.89 | 1.85 | 3.4 | 3.66 | 3.83 | 14550 |  | 25240 | 0.3 |  | 1.42 | 14.21 |  | 5.21
Live | TRANE | XV19 | 20192311 | HRCU-A-CB | 4TWL9024A1 |  | 4PX*BD48BS3+HORIZ-RT | S9V2B040U3PSB+RP | 13 | 19 | 11.5 | TRUE | Singlezone Ducted, Centrally Ducted | TRUE | 51 | 79 | 55 | N/A | [6 empty] | 02/02/22 | Ingersoll Rand | 11000 | 20000 | 1 | 21400 | 1 | 1.07 | 0.68 | 3.08 | 1.43 | 4.74 | 1.9 | 1 | 4.39 | 1 | 11870 | 13900 | 0.695 | 14000 | 0.65421 | 0.98 | 3.08 | 1.33 | 3.55 | 1.32 | 0.69474 | 3.08 | 0.70159 | 10164 | 0.5082 |  | 11120 | 0.51963 | 1.16 |  | 1.28 | 2.57 | 1.3526 |  | 2.55 | 0.58087 | 13100 | 24200 | 24600 | 1.18 | 1.86 | 1.84 | 3.25 | 3.81 | 3.92 | 14820 |  | 25800 | 0.26 |  | 1.43 | 16.71 |  | 5.29
Live | TRANE | XV19 | 201923112 | HRCU-A-CB | 4TWL9024A1 |  | 4PX*BU24BS3 | S9V2B040U3PSB+RP | 12.5 | 18 | 10 | TRUE | Singlezone Ducted, Centrally Ducted | TRUE | 50 | 78 | 53 | N/A | [6 empty] | 02/02/22 | Ingersoll Rand | 11400 | 21000 | 1 | 22100 | 1 | 1.0524 | 0.73 | 2.86 | 1.6 | 4.58 | 2.15 | 1 | 4.05 | 1 | 12090 | 14100 | 0.67143 | 14300 | 0.64706 | 1.06 | 2.86 | 1.47 | 3.34 | 1.44 | 0.66977 | 2.85 | 0.7037 | 10264 | 0.48876 |  | 11220 | 0.50769 | 1.26 |  | 1.42 | 2.39 | 1.1116 |  | 2.32 | 0.57284 | 12900 | 22200 | 22800 | 1.12 | 1.78 | 1.74 | 3.38 | 3.66 | 3.84 | 14420 |  | 24360 | 0.34 |  | 1.44 | 12.43 |  | 4.96
Live | TRANE | XV19 | 201923105 | HRCU-A-CB | 4TWL9024A1 |  | 4PX*BD42BS3+HORIZ-RT | S9V2B080U3PSB+RP | 13 | 19 | 11 | TRUE | Singlezone Ducted, Centrally Ducted | TRUE | 51 | 79 | 53 | N/A | [6 empty] | 02/02/22 | Ingersoll Rand | 10700 | 19600 | 1 | 20300 | 1 | 1.0357 | 0.65 | 2.86 | 1.47 | 4.82 | 2.01 | 1 | 4.05 | 1 | 11320 | 13100 | 0.66837 | 13200 | 0.65025 | 0.97 | 2.86 | 1.35 | 3.42 | 1.34 | 0.66667 | 2.87 | 0.70864 | 9618 | 0.49071 |  | 10520 | 0.51823 | 1.16 |  | 1.3 | 2.43 | 1.209 |  | 2.37 | 0.58519 | 13200 | 24000 | 24500 | 1.17 | 1.85 | 1.82 | 3.31 | 3.8 | 3.95 | 14990 |  | 26160 | 0.24 |  | 1.42 | 18.3 |  | 5.4
Live | TRANE | XV19 | 201923111 | HRCU-A-CB | 4TWL9024A1 |  | 4PX*BU24BS3 | S9V2B060U3PSB+RP | 12.5 | 18 | 11 | TRUE | Singlezone Ducted, Centrally Ducted | TRUE | 50 | 78 | 54 | N/A | [6 empty] | 02/02/22 | Ingersoll Rand | 11300 | 20600 | 1 | 22100 | 1 | 1.0728 | 0.73 | 2.86 | 1.59 | 4.54 | 2.11 | 1 | 4.07 | 1 | 11980 | 14100 | 0.68447 | 14300 | 0.64706 | 1.06 | 2.86 | 1.46 | 3.31 | 1.44 | 0.68246 | 2.87 | 0.70516 | 10264 | 0.49825 |  | 11220 | 0.50769 | 1.26 |  | 1.42 | 2.39 | 1.1327 |  | 2.32 | 0.57002 | 12800 | 22600 | 23100 | 1.12 | 1.81 | 1.78 | 3.35 | 3.66 | 3.8 | 14250 |  | 24140 | 0.32 |  | 1.43 | 13.05 |  | 4.95
Live | TRANE | XV19 | 201923108 | HRCU-A-CB | 4TWL9024A1 |  | 4PX*BD48BS3 | *DHMB080ACV3 | 12.5 | 17.5 | 11 | TRUE | Singlezone Ducted, Centrally Ducted | TRUE | 51 | 78 | 53 | N/A | [6 empty] | 02/02/22 | Ingersoll Rand | 11000 | 20600 | 1 | 21400 | 1 | 1.0388 | 0.73 | 3 | 1.48 | 4.42 | 2.01 | 1 | 4.24 | 1 | 11870 | 14100 | 0.68447 | 14100 | 0.65888 | 1.02 | 3 | 1.38 | 3.41 | 1.38 | 0.68657 | 2.99 | 0.70519 | 10124 | 0.49146 |  | 11080 | 0.51776 | 1.2 |  | 1.34 | 2.47 | 1.2289 |  | 2.42 | 0.57075 | 13000 | 24000 | 24100 | 1.18 | 1.92 | 1.92 | 3.23 | 3.66 | 3.68 | 14620 |  | 24880 | 0.36 |  | 1.49 | 11.9 |  | 4.89
Live | TRANE | XV19 | 201923107 | HRCU-A-CB | 4TWL9024A1 |  | 4PX*BD48BS3 | S9V2B040D3PSB+RP | 13 | 19 | 11.5 | TRUE | Singlezone Ducted, Centrally Ducted | TRUE | 51 | 79 | 55 | N/A | [6 empty] | 02/02/22 | Ingersoll Rand | 11000 | 20000 | 1 | 21400 | 1 | 1.07 | 0.68 | 3.08 | 1.43 | 4.74 | 1.9 | 1 | 4.39 | 1 | 11870 | 13900 | 0.695 | 14000 | 0.65421 | 0.98 | 3.08 | 1.33 | 3.55 | 1.32 | 0.69474 | 3.08 | 0.70159 | 10164 | 0.5082 |  | 11120 | 0.51963 | 1.16 |  | 1.28 | 2.57 | 1.3526 |  | 2.55 | 0.58087 | 13100 | 24200 | 24600 | 1.18 | 1.86 | 1.84 | 3.25 | 3.81 | 3.92 | 14820 |  | 25800 | 0.26 |  | 1.43 | 16.71 |  | 5.29
Live | TRANE | XV19 | 201923106 | HRCU-A-CB | 4TWL9024A1 |  | 4PX*BD48BS3 | S9V2B060D3PSB+RP | 13 | 19 | 11 | TRUE | Singlezone Ducted, Centrally Ducted | TRUE | 51 | 78 | 53 | N/A | [6 empty] | 02/02/22 | Ingersoll Rand | 11000 | 20400 | 1 | 21400 | 1 | 1.049 | 0.67 | 3.06 | 1.43 | 4.81 | 1.95 | 1 | 4.39 | 1 | 11760 | 13800 | 0.67647 | 13900 | 0.64953 | 0.97 | 3.06 | 1.33 | 3.55 | 1.32 | 0.67692 | 3.06 | 0.69704 | 10064 | 0.49333 |  | 10980 | 0.51308 | 1.16 |  | 1.28 | 2.54 | 1.3026 |  | 2.51 | 0.57175 | 13100 | 24200 | 24600 | 1.19 | 1.86 | 1.84 | 3.23 | 3.81 | 3.92 | 14990 |  | 25800 | 0.23 |  | 1.42 | 19.1 |  | 5.32
Live | TRANE | XV19 | 201923104 | HRCU-A-CB | 4TWL9024A1 |  | 4PX*BD42BS3+HORIZ-RT | S9V2B040U3PSB+RP | 13 | 19 | 11 | TRUE | Singlezone Ducted, Centrally Ducted | TRUE | 51 | 79 | 54 | N/A | [6 empty] | 02/02/22 | Ingersoll Rand | 10800 | 19400 | 1 | 20300 | 1 | 1.0464 | 0.66 | 2.88 | 1.46 | 4.8 | 1.97 | 1 | 4.07 | 1 | 11430 | 13200 | 0.68041 | 13300 | 0.65517 | 0.98 | 2.88 | 1.35 | 3.42 | 1.34 | 0.6802 | 2.89 | 0.71007 | 9658 | 0.49784 |  | 10520 | 0.51823 | 1.16 |  | 1.3 | 2.44 | 1.2386 |  | 2.37 | 0.58231 | 13100 | 24400 | 24800 | 1.18 | 1.88 | 1.86 | 3.25 | 3.8 | 3.91 | 14890 |  | 26000 | 0.26 |  | 1.43 | 16.78 |  | 5.33
Live | TRANE | XV19 | 201923103 | HRCU-A-CB | 4TWL9024A1 |  | 4PX*BD42BS3+HORIZ-RT | *UD2B080ACV3 | 13 | 19 | 11 | TRUE | Singlezone Ducted, Centrally Ducted | TRUE | 51 | 78 | 52 | N/A | [6 empty] | 02/02/22 | Ingersoll Rand | 10600 | 20000 | 1 | 20100 | 1 | 1.005 | 0.64 | 2.96 | 1.42 | 4.85 | 1.98 | 1 | 4.15 | 1 | 11210 | 13300 | 0.665 | 13300 | 0.66169 | 0.95 | 2.96 | 1.32 | 3.46 | 1.32 | 0.66667 | 2.95 | 0.71084 | 9558 | 0.4779 |  | 10420 | 0.51841 | 1.14 |  | 1.28 | 2.46 | 1.2424 |  | 2.39 | 0.5759 | 13200 | 24800 | 24800 | 1.16 | 1.91 | 1.91 | 3.33 | 3.81 | 3.81 | 14990 |  | 25580 | 0.26 |  | 1.44 | 16.9 |  | 5.21
Live | TRANE | XV19 | 2019231 | HRCU-A-CB | 4TWL9024A1 |  | 4PX*BD42BS3 | S9V2B080D3PSB+RP | 13 | 19 | 11 | TRUE | Singlezone Ducted, Centrally Ducted | TRUE | 51 | 79 | 54 | N/A | [6 empty] | 02/02/22 | Ingersoll Rand | 10700 | 19400 | 1 | 20300 | 1 | 1.0464 | 0.65 | 2.86 | 1.47 | 4.82 | 1.99 | 1 | 4.05 | 1 | 11320 | 13100 | 0.67526 | 13200 | 0.65025 | 0.97 | 2.86 | 1.35 | 3.42 | 1.34 | 0.67337 | 2.87 | 0.70864 | 9618 | 0.49577 |  | 10520 | 0.51823 | 1.16 |  | 1.3 | 2.43 | 1.2211 |  | 2.37 | 0.58519 | 13200 | 24000 | 24500 | 1.17 | 1.85 | 1.82 | 3.31 | 3.8 | 3.95 | 14990 |  | 26160 | 0.24 |  | 1.42 | 18.3 |  | 5.4
Live | TRANE | XV19 | 201923101 | HRCU-A-CB | 4TWL9024A1 |  | 4PX*BD42BS3+HORIZ-RT | S9V2B060U3PSB+RP | 13 | 19 | 11 | TRUE | Singlezone Ducted, Centrally Ducted | TRUE | 52 | 79 | 53 | N/A | [6 empty] | 02/02/22 | Ingersoll Rand | 10800 | 19600 | 1 | 20300 | 1 | 1.0357 | 0.65 | 2.9 | 1.45 | 4.87 | 1.98 | 1 | 4.1 | 1 | 11430 | 13200 | 0.67347 | 13300 | 0.65517 | 0.97 | 2.9 | 1.34 | 3.45 | 1.33 | 0.67172 | 2.91 | 0.70976 | 9718 | 0.49582 |  | 10560 | 0.5202 | 1.16 |  | 1.3 | 2.46 | 1.2424 |  | 2.38 | 0.58049 | 13100 | 24400 | 24800 | 1.18 | 1.88 | 1.86 | 3.25 | 3.8 | 3.91 | 14820 |  | 26260 | 0.25 |  | 1.43 | 17.37 |  | 5.38
Live | TRANE | XV19 | 201923099 | HRCU-A-CB | 4TWL9024A1 |  | 4PX*BD42BS3 | S9V2B060D3PSB+RP | 13 | 19 | 11 | TRUE | Singlezone Ducted, Centrally Ducted | TRUE | 52 | 79 | 54 | N/A | [6 empty] | 02/02/22 | Ingersoll Rand | 10800 | 19400 | 1 | 20300 | 1 | 1.0464 | 0.65 | 2.9 | 1.45 | 4.87 | 1.96 | 1 | 4.1 | 1 | 11430 | 13200 | 0.68041 | 13300 | 0.65517 | 0.97 | 2.9 | 1.34 | 3.45 | 1.33 | 0.67857 | 2.91 | 0.70976 | 9718 | 0.50093 |  | 10560 | 0.5202 | 1.16 |  | 1.3 | 2.46 | 1.2551 |  | 2.38 | 0.58049 | 13100 | 24200 | 24600 | 1.18 | 1.86 | 1.84 | 3.25 | 3.81 | 3.92 | 14820 |  | 26160 | 0.25 |  | 1.44 | 17.37 |  | 5.32
Live | TRANE | XV19 | 201923098 | HRCU-A-CB | 4TWL9024A1 |  | 4PX*BD42BS3 | *DD2B060ACV3 | 13 | 19 | 11 | TRUE | Singlezone Ducted, Centrally Ducted | TRUE | 51 | 78 | 51 | N/A | [6 empty] | 02/02/22 | Ingersoll Rand | 10600 | 20000 | 1 | 20000 | 1 | 1 | 0.64 | 2.92 | 1.42 | 4.85 | 2.01 | 1 | 4.13 | 1 | 11210 | 13200 | 0.66 | 13200 | 0.66 | 0.96 | 2.92 | 1.32 | 3.42 | 1.32 | 0.65672 | 2.93 | 0.70944 | 9452 | 0.4726 |  | 10320 | 0.516 | 1.14 |  | 1.28 | 2.43 | 1.209 |  | 2.36 | 0.57143 | 13200 | 24400 | 24400 | 1.15 | 1.88 | 1.88 | 3.36 | 3.8 | 3.8 | 14990 |  | 25440 | 0.26 |  | 1.43 | 16.9 |  | 5.21
Live | TRANE | XV19 | 201923096 | HRCU-A-CB | 4TWL9024A1 |  | 4PX*BD42BS3 | S9V2B040D3PSB+RP | 13 | 18.5 | 11 | TRUE | Singlezone Ducted, Centrally Ducted | TRUE | 51 | 79 | 54 | N/A | [6 empty] | 02/02/22 | Ingersoll Rand | 10800 | 19400 | 1 | 20300 | 1 | 1.0464 | 0.66 | 2.88 | 1.46 | 4.8 | 1.97 | 1 | 4.07 | 1 | 11430 | 13200 | 0.68041 | 13300 | 0.65517 | 0.98 | 2.88 | 1.35 | 3.42 | 1.34 | 0.6802 | 2.89 | 0.71007 | 9658 | 0.49784 |  | 10520 | 0.51823 | 1.16 |  | 1.3 | 2.44 | 1.2386 |  | 2.37 | 0.58231 | 13100 | 24400 | 24800 | 1.18 | 1.88 | 1.86 | 3.25 | 3.8 | 3.91 | 14890 |  | 26000 | 0.26 |  | 1.43 | 16.78 |  | 5.33
Live | TRANE | XV19 | 201923094 | HRCU-A-CB | 4TWL9024A1 |  | 4PX*BD36BS3+HORIZ-RT | S9V2B060U3PSB+RP | 12.5 | 19 | 11 | TRUE | Singlezone Ducted, Centrally Ducted | TRUE | 51 | 79 | 54 | N/A | [6 empty] | 02/02/22 | Ingersoll Rand | 11100 | 20200 | 1 | 21100 | 1 | 1.0446 | 0.66 | 3 | 1.46 | 4.93 | 1.97 | 1 | 4.24 | 1 | 11870 | 13700 | 0.67822 | 13800 | 0.65403 | 0.97 | 3 | 1.35 | 3.59 | 1.34 | 0.6802 | 3 | 0.70755 | 10064 | 0.49822 |  | 10920 | 0.51754 | 1.16 |  | 1.3 | 2.54 | 1.2893 |  | 2.46 | 0.58019 | 13400 | 23600 | 24000 | 1.21 | 1.89 | 1.87 | 3.25 | 3.66 | 3.76 | 15020 |  | 25200 | 0.21 |  | 1.43 | 20.96 |  | 5.16
Live | TRANE | XV19 | 201923095 | HRCU-A-CB | 4TWL9024A1 |  | 4PX*BD36BS3+HORIZ-RT | S9V2B080U3PSB+RP | 13 | 19 | 11 | TRUE | Singlezone Ducted, Centrally Ducted | TRUE | 51 | 79 | 53 | N/A | [6 empty] | 02/02/22 | Ingersoll Rand | 11100 | 20400 | 1 | 21100 | 1 | 1.0343 | 0.65 | 3.02 | 1.46 | 5 | 1.98 | 1 | 4.24 | 1 | 11760 | 13700 | 0.67157 | 13800 | 0.65403 | 0.97 | 3.02 | 1.34 | 3.55 | 1.33 | 0.67172 | 3.02 | 0.71226 | 10024 | 0.49137 |  | 10920 | 0.51754 | 1.16 |  | 1.3 | 2.53 | 1.2778 |  | 2.46 | 0.58019 | 13400 | 23600 | 23900 | 1.23 | 1.82 | 1.8 | 3.19 | 3.8 | 3.89 | 15190 |  | 25100 | 0.19 |  | 1.44 | 23.43 |  | 5.11
Live | TRANE | XV19 | 201923093 | HRCU-A-CB | 4TWL9024A1 |  | 4PX*BD36BS3+HORIZ-RT | *UD2B100ACV3 | 12.5 | 19 | 11 | TRUE | Singlezone Ducted, Centrally Ducted | TRUE | 52 | 79 | 53 | N/A | [6 empty] | 02/02/22 | Ingersoll Rand | 11000 | 20600 | 1 | 20900 | 1 | 1.0146 | 0.66 | 3.02 | 1.46 | 4.88 | 2 | 1 | 4.2 | 1 | 11760 | 13800 | 0.6699 | 13800 | 0.66029 | 0.97 | 3.02 | 1.34 | 3.55 | 1.34 | 0.67 | 3.02 | 0.71905 | 9958 | 0.4834 |  | 10920 | 0.52249 | 1.16 |  | 1.3 | 2.52 | 1.26 |  | 2.46 | 0.58571 | 13300 | 23800 | 23900 | 1.2 | 1.9 | 1.9 | 3.25 | 3.67 | 3.69 | 15020 |  | 24580 | 0.21 |  | 1.43 | 20.96 |  | 5.04
Live | TRANE | XV19 | 201923091 | HRCU-A-CB | 4TWL9024A1 |  | 4PX*BD36BS3 | S9V2B080D3PSB+RP | 12.5 | 19.5 | 11 | TRUE | Singlezone Ducted, Centrally Ducted | TRUE | 51 | 79 | 54 | N/A | [6 empty] | 02/02/22 | Ingersoll Rand | 11100 | 20000 | 1 | 21100 | 1 | 1.055 | 0.65 | 3.02 | 1.46 | 5 | 1.94 | 1 | 4.24 | 1 | 11760 | 13700 | 0.685 | 13800 | 0.65403 | 0.97 | 3.02 | 1.34 | 3.55 | 1.33 | 0.68557 | 3.02 | 0.71226 | 10024 | 0.5012 |  | 10920 | 0.51754 | 1.16 |  | 1.3 | 2.53 | 1.3041 |  | 2.46 | 0.58019 | 13400 | 23600 | 23900 | 1.23 | 1.89 | 1.87 | 3.19 | 3.66 | 3.75 | 15190 |  | 25100 | 0.19 |  | 1.43 | 23.43 |  | 5.14
Live | TRANE | XV19 | 20192309 | HRCU-A-CB | 4TWL9024A1 |  | 4PX*BD36BS3 | S9V2B060D3PSB+RP | 13 | 19 | 11.5 | TRUE | Singlezone Ducted, Centrally Ducted | TRUE | 51 | 79 | 54 | N/A | [6 empty] | 02/02/22 | Ingersoll Rand | 11100 | 20000 | 1 | 21100 | 1 | 1.055 | 0.66 | 3 | 1.46 | 4.93 | 1.95 | 1 | 4.24 | 1 | 11870 | 13700 | 0.685 | 13800 | 0.65403 | 0.97 | 3 | 1.35 | 3.59 | 1.34 | 0.68718 | 3 | 0.70755 | 10064 | 0.5032 |  | 10920 | 0.51754 | 1.16 |  | 1.3 | 2.54 | 1.3026 |  | 2.46 | 0.58019 | 13400 | 23600 | 24000 | 1.21 | 1.82 | 1.79 | 3.25 | 3.8 | 3.93 | 15020 |  | 25200 | 0.21 |  | 1.43 | 20.96 |  | 5.16
Live | TRANE | XV19 | 201923085 | HRCU-A-CB | 4TWL9024A1 |  | 4PX*BD24BS3 | S9V2B080D3PSB+RP | 12.5 | 17 | 10 | TRUE | Singlezone Ducted, Centrally Ducted | TRUE | 50 | 78 | 53 | N/A | [6 empty] | 02/02/22 | Ingersoll Rand | 11400 | 21200 | 1 | 22300 | 1 | 1.0519 | 0.74 | 2.82 | 1.63 | 4.51 | 2.2 | 1 | 4.01 | 1 | 12090 | 14200 | 0.66981 | 14400 | 0.64574 | 1.08 | 2.82 | 1.5 | 3.28 | 1.48 | 0.67273 | 2.81 | 0.70075 | 10264 | 0.48415 |  | 11280 | 0.50583 | 1.3 |  | 1.44 | 2.31 | 1.05 |  | 2.3 | 0.57357 | 12500 | 22600 | 23100 | 1.13 | 1.81 | 1.78 | 3.24 | 3.66 | 3.8 | 14120 |  | 24140 | 0.34 |  | 1.44 | 12.17 |  | 4.91
Live | TRANE | XV19 | 201923083 | HRCU-A-CB | 4TWL9024A1 |  | 4PX*BD24BS3 | S9V2B060D3PSB+RP | 12.5 | 17 | 11 | TRUE | Singlezone Ducted, Centrally Ducted | TRUE | 50 | 78 | 54 | N/A | [6 empty] | 02/02/22 | Ingersoll Rand | 11400 | 20600 | 1 | 22300 | 1 | 1.0825 | 0.73 | 2.84 | 1.61 | 4.58 | 2.13 | 1 | 4.06 | 1 | 11980 | 14200 | 0.68932 | 14300 | 0.64126 | 1.07 | 2.84 | 1.48 | 3.28 | 1.47 | 0.69014 | 2.83 | 0.69704 | 10164 | 0.4934 |  | 11180 | 0.50135 | 1.28 |  | 1.44 | 2.33 | 1.0939 |  | 2.28 | 0.56158 | 12500 | 22400 | 22800 | 1.14 | 1.79 | 1.77 | 3.21 | 3.67 | 3.78 | 14120 |  | 24100 | 0.35 |  | 1.46 | 11.82 |  | 4.84
Live | TRANE | XV19 | 201923003 | HRCU-A-CB | 4TWL9024A1 |  | TEM8A0B30V31+TDR | N/A | 12.5 | 19 | 11 | TRUE | Singlezone Ducted, Centrally Ducted | TRUE | 52 | 78 | 52 | N/A | [6 empty] | 02/02/22 | Ingersoll Rand | 10700 | 20000 | 1 | 20200 | 1 | 1.01 | 0.66 | 3.02 | 1.38 | 4.75 | 1.94 | 1 | 4.29 | 1 | 11320 | 13400 | 0.67 | 13400 | 0.66337 | 0.96 | 3.02 | 1.3 | 3.46 | 1.3 | 0.6701 | 3.02 | 0.70396 | 9658 | 0.4829 |  | 10520 | 0.52079 | 1.14 |  | 1.26 | 2.48 | 1.2784 |  | 2.45 | 0.5711 | 13200 | 23600 | 23700 | 1.19 | 1.89 | 1.88 | 3.25 | 3.66 | 3.69 | 14820 |  | 24740 | 0.24 |  | 1.45 | 18.1 |  | 5
Live | TRANE | XV19 | 201923084 | HRCU-A-CB | 4TWL9024A1 |  | 4PX*BD24BS3 | S9V2B040D3PSB+RP | 12.5 | 17 | 10 | TRUE | Singlezone Ducted, Centrally Ducted | TRUE | 50 | 78 | 52 | N/A | [6 empty] | 02/02/22 | Ingersoll Rand | 11400 | 21200 | 1 | 22300 | 1 | 1.0519 | 0.74 | 2.82 | 1.61 | 4.51 | 2.2 | 1 | 4.06 | 1 | 11980 | 14200 | 0.66981 | 14300 | 0.64126 | 1.08 | 2.82 | 1.49 | 3.25 | 1.48 | 0.67273 | 2.81 | 0.69212 | 10164 | 0.47943 |  | 11180 | 0.50135 | 1.3 |  | 1.44 | 2.29 | 1.0409 |  | 2.28 | 0.56158 | 12500 | 22600 | 23000 | 1.14 | 1.81 | 1.79 | 3.21 | 3.66 | 3.77 | 14120 |  | 24200 | 0.36 |  | 1.47 | 11.49 |  | 4.82
Live | TRANE | XV19 | 201922998 | HRCU-A-CB | 4TWL9024A1 |  | 4TXFH036CZ3 | *UHMB060ACV3 | 12.5 | 18 | 10 | TRUE | Singlezone Ducted, Centrally Ducted | TRUE | 51 | 78 | 52 | N/A | [6 empty] | 02/02/22 | Ingersoll Rand | 10600 | 20000 | 1 | 20100 | 1 | 1.005 | 0.68 | 2.88 | 1.43 | 4.57 | 2.04 | 1 | 4.12 | 1 | 11210 | 13300 | 0.665 | 13300 | 0.66169 | 1 | 2.88 | 1.35 | 3.29 | 1.35 | 0.66176 | 2.89 | 0.70146 | 9558 | 0.4779 |  | 10420 | 0.51841 | 1.18 |  | 1.3 | 2.37 | 1.1618 |  | 2.35 | 0.57039 | 13000 | 23400 | 23400 | 1.18 | 1.87 | 1.87 | 3.23 | 3.67 | 3.67 | 14620 |  | 24180 | 0.32 |  | 1.48 | 13.39 |  | 4.79
Live | TRANE | XV19 | 201922997 | HRCU-A-CB | 4TWL9024A1 |  | 4TXFH024CZ3 | S9V2B040U3PSB+RP | 12.5 | 18 | 11 | TRUE | Singlezone Ducted, Centrally Ducted | TRUE | 51 | 79 | 53 | N/A | [6 empty] | 02/02/22 | Ingersoll Rand | 10800 | 19800 | 1 | 20500 | 1 | 1.0354 | 0.64 | 3.02 | 1.4 | 4.95 | 1.92 | 1 | 4.29 | 1 | 11430 | 13400 | 0.67677 | 13400 | 0.65366 | 0.95 | 3.02 | 1.3 | 3.53 | 1.3 | 0.67708 | 3.02 | 0.70396 | 9758 | 0.49283 |  | 10620 | 0.51805 | 1.14 |  | 1.26 | 2.51 | 1.3073 |  | 2.47 | 0.57576 | 12600 | 23200 | 23200 | 1.17 | 1.86 | 1.86 | 3.16 | 3.66 | 3.66 | 14050 |  | 24660 | 0.31 |  | 1.45 | 13.28 |  | 4.98
Live | TRANE | XV19 | 201922996 | HRCU-A-CB | 4TWL9024A1 |  | 4TXFH024CZ3 | S9V2B060U3PSB+RP | 12.5 | 18 | 11 | TRUE | Singlezone Ducted, Centrally Ducted | TRUE | 51 | 79 | 53 | N/A | [6 empty] | 02/02/22 | Ingersoll Rand | 10700 | 20000 | 1 | 20500 | 1 | 1.025 | 0.64 | 3.02 | 1.39 | 4.9 | 1.94 | 1 | 4.32 | 1 | 11430 | 13400 | 0.67 | 13400 | 0.65366 | 0.95 | 3.02 | 1.3 | 3.53 | 1.3 | 0.6701 | 3.02 | 0.69907 | 9758 | 0.4879 |  | 10620 | 0.51805 | 1.14 |  | 1.26 | 2.51 | 1.2938 |  | 2.47 | 0.57176 | 12600 | 23400 | 23400 | 1.16 | 1.87 | 1.87 | 3.18 | 3.67 | 3.67 | 14220 |  | 24700 | 0.3 |  | 1.45 | 13.89 |  | 4.99
Live | TRANE | XV19 | 201922995 | HRCU-A-CB | 4TWL9024A1 |  | 4TXFH024CZ3 | *UHMB060ACV3 | 12.5 | 16.75 | 10 | TRUE | Singlezone Ducted, Centrally Ducted | TRUE | 52 | 79 | 53 | N/A | [6 empty] | 02/02/22 | Ingersoll Rand | 10700 | 20000 | 1 | 20400 | 1 | 1.02 | 0.7 | 2.9 | 1.47 | 4.48 | 2.02 | 1 | 4.07 | 1 | 11430 | 13500 | 0.675 | 13500 | 0.66176 | 1 | 2.9 | 1.36 | 3.35 | 1.36 | 0.67327 | 2.91 | 0.71499 | 9758 | 0.4879 |  | 10720 | 0.52549 | 1.18 |  | 1.32 | 2.42 | 1.198 |  | 2.38 | 0.58477 | 12500 | 23000 | 23200 | 1.13 | 1.84 | 1.83 | 3.24 | 3.66 | 3.72 | 14020 |  | 23720 | 0.37 |  | 1.47 | 11.11 |  | 4.73
Live | TRANE | XV19 | 201922985 | HRCU-A-CB | 4TWL9024A1 |  | 4TXCB006DS3 | *DD2B060ACV3 | 12.5 | 18 | 11 | TRUE | Singlezone Ducted, Centrally Ducted | TRUE | 51 | 78 | 53 | N/A | [6 empty] | 02/02/22 | Ingersoll Rand | 10600 | 19800 | 1 | 20400 | 1 | 1.0303 | 0.65 | 3.04 | 1.37 | 4.78 | 1.91 | 1 | 4.36 | 1 | 11320 | 13300 | 0.67172 | 13400 | 0.65686 | 0.96 | 3.04 | 1.29 | 3.46 | 1.28 | 0.67016 | 3.04 | 0.69725 | 9558 | 0.48273 |  | 10520 | 0.51569 | 1.14 |  | 1.26 | 2.46 | 1.288 |  | 2.45 | 0.56193 | 12600 | 22600 | 23000 | 1.12 | 1.81 | 1.79 | 3.3 | 3.66 | 3.77 | 14050 |  | 23680 | 0.28 |  | 1.4 | 14.71 |  | 4.96
Live | TRANE | XV19 | 201922983 | HRCU-A-CB | 4TWL9024A1 |  | 4TXCB006DS3 | *DHMB060BCV3 | 12.5 | 17.5 | 11 | TRUE | Singlezone Ducted, Centrally Ducted | TRUE | 52 | 78 | 53 | N/A | [6 empty] | 02/02/22 | Ingersoll Rand | 10700 | 20000 | 1 | 20400 | 1 | 1.02 | 0.66 | 3.02 | 1.39 | 4.75 | 1.94 | 1 | 4.3 | 1 | 11320 | 13400 | 0.67 | 13500 | 0.66176 | 0.97 | 3.02 | 1.31 | 3.42 | 1.3 | 0.6701 | 3.02 | 0.70233 | 9658 | 0.4829 |  | 10620 | 0.52059 | 1.16 |  | 1.28 | 2.44 | 1.2577 |  | 2.43 | 0.56512 | 12600 | 22600 | 23000 | 1.12 | 1.81 | 1.79 | 3.3 | 3.66 | 3.77 | 14050 |  | 23680 | 0.29 |  | 1.42 | 14.2 |  | 4.89
Live | TRANE | XV19 | 201922956 | HRCU-A-CB | 4TWL9024A1 |  | 4PX*CD36BS3+HORIZ-RT | *UD2C080ACV4 | 13 | 19 | 11 | TRUE | Singlezone Ducted, Centrally Ducted | TRUE | 51 | 78 | 52 | N/A | [6 empty] | 02/02/22 | Ingersoll Rand | 11000 | 20600 | 1 | 20900 | 1 | 1.0146 | 0.64 | 3.06 | 1.42 | 5.04 | 1.97 | 1 | 4.31 | 1 | 11650 | 13700 | 0.66505 | 13700 | 0.6555 | 0.95 | 3.06 | 1.31 | 3.59 | 1.31 | 0.66497 | 3.06 | 0.70998 | 9818 | 0.4766 |  | 10720 | 0.51292 | 1.14 |  | 1.26 | 2.52 | 1.2792 |  | 2.49 | 0.57773 | 13400 | 24000 | 24000 | 1.2 | 1.85 | 1.85 | 3.27 | 3.8 | 3.8 | 15190 |  | 24780 | 0.22 |  | 1.45 | 20.24 |  | 5.01
Live | TRANE | XV19 | 201922964 | HRCU-A-CB | 4TWL9024A1 |  | 4PX*CU48BS3 | *UD2C080ACV4 | 13 | 20 | 11.5 | TRUE | Singlezone Ducted, Centrally Ducted | TRUE | 52 | 78 | 53 | N/A | [6 empty] | 02/02/22 | Ingersoll Rand | 10800 | 20000 | 1 | 20600 | 1 | 1.03 | 0.63 | 3.14 | 1.35 | 5.02 | 1.87 | 1 | 4.47 | 1 | 11430 | 13600 | 0.68 | 13600 | 0.66019 | 0.94 | 3.14 | 1.27 | 3.56 | 1.27 | 0.67914 | 3.14 | 0.70246 | 9758 | 0.4879 |  | 10720 | 0.52039 | 1.12 |  | 1.24 | 2.55 | 1.3636 |  | 2.53 | 0.566 | 13500 | 24800 | 24800 | 1.2 | 1.91 | 1.91 | 3.3 | 3.81 | 3.81 | 15290 |  | 25320 | 0.2 |  | 1.43 | 22.41 |  | 5.19
Live | TRANE | XV19 | 201922953 | HRCU-A-CB | 4TWL9024A1 |  | 4PX*BU48BS3 | *UHMB060ACV3 | 12.5 | 18 | 11 | TRUE | Singlezone Ducted, Centrally Ducted | TRUE | 52 | 79 | 53 | N/A | [6 empty] | 02/02/22 | Ingersoll Rand | 10900 | 20600 | 1 | 20800 | 1 | 1.0097 | 0.68 | 3.02 | 1.43 | 4.7 | 2 | 1 | 4.26 | 1 | 11650 | 13800 | 0.6699 | 13800 | 0.66346 | 0.99 | 3.02 | 1.34 | 3.45 | 1.34 | 0.67 | 3.02 | 0.70892 | 9958 | 0.4834 |  | 10920 | 0.525 | 1.18 |  | 1.3 | 2.47 | 1.235 |  | 2.46 | 0.57746 | 13400 | 24000 | 24000 | 1.21 | 1.92 | 1.92 | 3.25 | 3.66 | 3.66 | 15020 |  | 25300 | 0.29 |  | 1.49 | 15.18 |  | 4.98
Live | TRANE | XV19 | 201922952 | HRCU-A-CB | 4TWL9024A1 |  | 4PX*BU48BS3 | S9V2B080U3PSB+RP | 13 | 19 | 11.5 | TRUE | Singlezone Ducted, Centrally Ducted | TRUE | 51 | 78 | 53 | N/A | [6 empty] | 02/02/22 | Ingersoll Rand | 10900 | 20200 | 1 | 20800 | 1 | 1.0297 | 0.64 | 3.06 | 1.39 | 4.99 | 1.93 | 1 | 4.39 | 1 | 11540 | 13500 | 0.66832 | 13600 | 0.65385 | 0.95 | 3.06 | 1.3 | 3.56 | 1.29 | 0.66839 | 3.07 | 0.69932 | 9858 | 0.48802 |  | 10720 | 0.51538 | 1.14 |  | 1.26 | 2.53 | 1.3109 |  | 2.49 | 0.5672 | 13400 | 24400 | 24700 | 1.22 | 1.88 | 1.86 | 3.22 | 3.8 | 3.89 | 15290 |  | 25840 | 0.19 |  | 1.43 | 23.58 |  | 5.3
Live | TRANE | XV19 | 201922945 | HRCU-A-CB | 4TWL9024A1 |  | 4PX*BU36BS3 | S9V2B040U3PSB+RP | 12.5 | 18.5 | 11 | TRUE | Singlezone Ducted, Centrally Ducted | TRUE | 52 | 79 | 54 | N/A | [6 empty] | 02/02/22 | Ingersoll Rand | 10700 | 19600 | 1 | 20400 | 1 | 1.0408 | 0.65 | 2.96 | 1.44 | 4.82 | 1.94 | 1 | 4.15 | 1 | 11430 | 13300 | 0.67857 | 13400 | 0.65686 | 0.97 | 2.96 | 1.33 | 3.45 | 1.32 | 0.68041 | 2.95 | 0.71084 | 9818 | 0.50092 |  | 10660 | 0.52255 | 1.16 |  | 1.3 | 2.48 | 1.2784 |  | 2.4 | 0.57831 | 13100 | 23800 | 24100 | 1.16 | 1.9 | 1.88 | 3.31 | 3.67 | 3.76 | 14620 |  | 25140 | 0.3 |  | 1.44 | 14.28 |  | 5.12
Live | TRANE | XV19 | 201922951 | HRCU-A-CB | 4TWL9024A1 |  | 4PX*BU42BS3 | S9V2B060U3PSB+RP | 13 | 19 | 11.5 | TRUE | Singlezone Ducted, Centrally Ducted | TRUE | 52 | 79 | 54 | N/A | [6 empty] | 02/02/22 | Ingersoll Rand | 11000 | 20200 | 1 | 21000 | 1 | 1.0396 | 0.65 | 3.06 | 1.42 | 4.96 | 1.93 | 1 | 4.33 | 1 | 11760 | 13700 | 0.67822 | 13800 | 0.65714 | 0.96 | 3.06 | 1.32 | 3.59 | 1.31 | 0.67876 | 3.06 | 0.7067 | 10064 | 0.49822 |  | 11020 | 0.52476 | 1.14 |  | 1.28 | 2.59 | 1.342 |  | 2.52 | 0.58199 | 13200 | 24200 | 24600 | 1.18 | 1.86 | 1.84 | 3.28 | 3.81 | 3.92 | 14820 |  | 25800 | 0.25 |  | 1.42 | 17.37 |  | 5.32
Live | TRANE | XV19 | 201922947 | HRCU-A-CB | 4TWL9024A1 |  | 4PX*BU36BS3 | S9V2B080U3PSB+RP | 12.5 | 19 | 11 | TRUE | Singlezone Ducted, Centrally Ducted | TRUE | 52 | 79 | 54 | N/A | [6 empty] | 02/02/22 | Ingersoll Rand | 10700 | 19400 | 1 | 20300 | 1 | 1.0464 | 0.64 | 2.98 | 1.43 | 4.9 | 1.91 | 1 | 4.16 | 1 | 11430 | 13300 | 0.68557 | 13400 | 0.6601 | 0.96 | 2.98 | 1.32 | 3.49 | 1.31 | 0.68586 | 2.98 | 0.71635 | 9758 | 0.50299 |  | 10660 | 0.52512 | 1.16 |  | 1.28 | 2.47 | 1.2932 |  | 2.44 | 0.58654 | 13100 | 23800 | 24100 | 1.18 | 1.9 | 1.89 | 3.25 | 3.67 | 3.74 | 14720 |  | 25300 | 0.26 |  | 1.44 | 16.59 |  | 5.15
Live | TRANE | XV19 | 201922949 | HRCU-A-CB | 4TWL9024A1 |  | 4PX*BU42BS3 | *UHMB060ACV3 | 12.5 | 18 | 11 | TRUE | Singlezone Ducted, Centrally Ducted | TRUE | 52 | 79 | 54 | N/A | [6 empty] | 02/02/22 | Ingersoll Rand | 11000 | 20400 | 1 | 21000 | 1 | 1.0294 | 0.69 | 3.02 | 1.45 | 4.67 | 1.98 | 1 | 4.24 | 1 | 11870 | 14000 | 0.68627 | 14000 | 0.66667 | 1 | 3.02 | 1.36 | 3.48 | 1.36 | 0.68687 | 3.02 | 0.71226 | 10164 | 0.49824 |  | 11080 | 0.52762 | 1.18 |  | 1.32 | 2.52 | 1.2727 |  | 2.46 | 0.58019 | 13000 | 24400 | 24400 | 1.19 | 1.95 | 1.95 | 3.2 | 3.67 | 3.67 | 14620 |  | 25020 | 0.33 |  | 1.48 | 12.98 |  | 4.95
Live | TRANE | XV19 | 201922946 | HRCU-A-CB | 4TWL9024A1 |  | 4PX*BU36BS3 | S9V2B060U3PSB+RP | 12.5 | 19 | 11 | TRUE | Singlezone Ducted, Centrally Ducted | TRUE | 52 | 79 | 55 | N/A | [6 empty] | 02/02/22 | Ingersoll Rand | 10700 | 19200 | 1 | 20300 | 1 | 1.0573 | 0.65 | 2.92 | 1.44 | 4.82 | 1.93 | 1 | 4.13 | 1 | 11320 | 13200 | 0.6875 | 13300 | 0.65517 | 0.96 | 2.92 | 1.33 | 3.46 | 1.32 | 0.68394 | 2.93 | 0.70944 | 9658 | 0.50302 |  | 10560 | 0.5202 | 1.16 |  | 1.28 | 2.44 | 1.2642 |  | 2.42 | 0.58596 | 13000 | 23600 | 24000 | 1.17 | 1.89 | 1.87 | 3.26 | 3.66 | 3.76 | 14620 |  | 25200 | 0.27 |  | 1.43 | 15.87 |  | 5.16
Live | TRANE | XV19 | 201922941 | HRCU-A-CB | 4TWL9024A1 |  | 4PX*BU24BS3 | S9V2B080U3PSB+RP | 12.5 | 18 | 11 | TRUE | Singlezone Ducted, Centrally Ducted | TRUE | 50 | 78 | 55 | N/A | [6 empty] | 02/02/22 | Ingersoll Rand | 11300 | 20200 | 1 | 22100 | 1 | 1.0941 | 0.73 | 2.82 | 1.62 | 4.54 | 2.1 | 1 | 4 | 1 | 11980 | 14000 | 0.69307 | 14200 | 0.64253 | 1.06 | 2.82 | 1.48 | 3.31 | 1.45 | 0.69048 | 2.81 | 0.7025 | 10224 | 0.50614 |  | 11180 | 0.50588 | 1.26 |  | 1.42 | 2.38 | 1.1333 |  | 2.31 | 0.5775 | 12700 | 22600 | 23100 | 1.12 | 1.81 | 1.78 | 3.32 | 3.66 | 3.8 | 14320 |  | 23980 | 0.31 |  | 1.42 | 13.54 |  | 4.95
Live | TRANE | XV19 | 201922942 | HRCU-A-CB | 4TWL9024A1 |  | 4PX*BU30BS3 | S9V2B080U3PSB+RP | 12.5 | 18.5 | 11.5 | TRUE | Singlezone Ducted, Centrally Ducted | TRUE | 50 | 78 | 53 | N/A | [6 empty] | 02/02/22 | Ingersoll Rand | 11500 | 21000 | 1 | 22100 | 1 | 1.0524 | 0.68 | 3.06 | 1.51 | 4.96 | 2.01 | 1 | 4.29 | 1 | 12090 | 14100 | 0.67143 | 14300 | 0.64706 | 0.98 | 3.06 | 1.37 | 3.62 | 1.35 | 0.67164 | 3.06 | 0.71329 | 10224 | 0.48686 |  | 11180 | 0.50588 | 1.18 |  | 1.32 | 2.54 | 1.2637 |  | 2.48 | 0.57809 | 13100 | 23600 | 24100 | 1.15 | 1.89 | 1.86 | 3.34 | 3.66 | 3.8 | 14720 |  | 25400 | 0.29 |  | 1.43 | 14.88 |  | 5.21
Live | TRANE | XV19 | 201922939 | HRCU-A-CB | 4TWL9024A1 |  | 4PX*BD48BS3 | S9V2B080D3PSB+RP | 13 | 19 | 11 | TRUE | Singlezone Ducted, Centrally Ducted | TRUE | 51 | 78 | 53 | N/A | [6 empty] | 02/02/22 | Ingersoll Rand | 10900 | 20600 | 1 | 21400 | 1 | 1.0388 | 0.67 | 3.06 | 1.45 | 4.77 | 1.97 | 1 | 4.33 | 1 | 11760 | 13800 | 0.6699 | 14000 | 0.65421 | 0.97 | 3.06 | 1.34 | 3.55 | 1.32 | 0.67005 | 3.06 | 0.7067 | 10064 | 0.48854 |  | 11020 | 0.51495 | 1.16 |  | 1.3 | 2.54 | 1.2893 |  | 2.48 | 0.57275 | 13200 | 24000 | 24500 | 1.17 | 1.85 | 1.82 | 3.31 | 3.8 | 3.95 | 14990 |  | 25800 | 0.24 |  | 1.42 | 18.3 |  | 5.32
Live | TRANE | XV19 | 20192294 | HRCU-A-CB | 4TWL9024A1 |  | 4PX*BD48BS3+HORIZ-RT | S9V2B080U3PSB+RP | 13 | 19 | 11 | TRUE | Singlezone Ducted, Centrally Ducted | TRUE | 51 | 78 | 53 | N/A | [6 empty] | 02/02/22 | Ingersoll Rand | 10900 | 20600 | 1 | 21400 | 1 | 1.0388 | 0.67 | 3.06 | 1.45 | 4.77 | 1.97 | 1 | 4.33 | 1 | 11760 | 13800 | 0.6699 | 14000 | 0.65421 | 0.97 | 3.06 | 1.34 | 3.55 | 1.32 | 0.67005 | 3.06 | 0.7067 | 10064 | 0.48854 |  | 11020 | 0.51495 | 1.16 |  | 1.3 | 2.54 | 1.2893 |  | 2.48 | 0.57275 | 13200 | 24000 | 24500 | 1.17 | 1.85 | 1.82 | 3.31 | 3.8 | 3.95 | 14990 |  | 25800 | 0.24 |  | 1.42 | 18.3 |  | 5.32
Live | TRANE | XV19 | 201922938 | HRCU-A-CB | 4TWL9024A1 |  | 4PX*BD42BS3 | *DHMB060BCV3 | 13 | 19 | 11 | TRUE | Singlezone Ducted, Centrally Ducted | TRUE | 51 | 78 | 52 | N/A | [6 empty] | 02/02/22 | Ingersoll Rand | 10700 | 20000 | 1 | 20100 | 1 | 1.005 | 0.65 | 2.88 | 1.45 | 4.82 | 2.04 | 1 | 4.06 | 1 | 11210 | 13300 | 0.665 | 13300 | 0.66169 | 0.97 | 2.88 | 1.35 | 3.39 | 1.35 | 0.66176 | 2.89 | 0.71182 | 9558 | 0.4779 |  | 10420 | 0.51841 | 1.16 |  | 1.3 | 2.41 | 1.1814 |  | 2.35 | 0.57882 | 13200 | 24000 | 24000 | 1.15 | 1.85 | 1.84 | 3.36 | 3.8 | 3.82 | 14820 |  | 25400 | 0.27 |  | 1.45 | 16.09 |  | 5.13
Live | TRANE | XV19 | 201922935 | HRCU-A-CB | 4TWL9024A1 |  | 4PX*BD36BS3+HORIZ-RT | *UD2B080ACV3 | 13 | 19 | 11 | TRUE | Singlezone Ducted, Centrally Ducted | TRUE | 51 | 78 | 52 | N/A | [6 empty] | 02/02/22 | Ingersoll Rand | 11000 | 20600 | 1 | 20900 | 1 | 1.0146 | 0.65 | 3.04 | 1.44 | 4.96 | 1.99 | 1 | 4.25 | 1 | 11650 | 13800 | 0.6699 | 13800 | 0.66029 | 0.96 | 3.04 | 1.33 | 3.56 | 1.33 | 0.66834 | 3.04 | 0.71529 | 9918 | 0.48146 |  | 10820 | 0.5177 | 1.14 |  | 1.28 | 2.55 | 1.2814 |  | 2.48 | 0.58353 | 13400 | 24000 | 24000 | 1.19 | 1.85 | 1.85 | 3.3 | 3.8 | 3.8 | 15020 |  | 24520 | 0.2 |  | 1.45 | 22.01 |  | 4.96
Live | TRANE | XV19 | 201922936 | HRCU-A-CB | 4TWL9024A1 |  | 4PX*BD36BS3+HORIZ-RT | S9V2B040U3PSB+RP | 12.5 | 19 | 11.5 | TRUE | Singlezone Ducted, Centrally Ducted | TRUE | 51 | 79 | 53 | N/A | [6 empty] | 02/02/22 | Ingersoll Rand | 11100 | 20600 | 1 | 21100 | 1 | 1.0243 | 0.65 | 3.04 | 1.44 | 5 | 1.99 | 1 | 4.29 | 1 | 11870 | 13800 | 0.6699 | 13800 | 0.65403 | 0.97 | 3.04 | 1.33 | 3.59 | 1.33 | 0.66834 | 3.04 | 0.70862 | 10024 | 0.4866 |  | 10920 | 0.51754 | 1.16 |  | 1.3 | 2.53 | 1.2714 |  | 2.46 | 0.57343 | 13400 | 23400 | 23400 | 1.19 | 1.87 | 1.87 | 3.3 | 3.67 | 3.67 | 15190 |  | 25120 | 0.26 |  | 1.46 | 17.12 |  | 5.04
Live | TRANE | XV19 | 201922937 | HRCU-A-CB | 4TWL9024A1 |  | 4PX*BD42BS3 | *DHMB080ACV3 | 12.5 | 17.5 | 10 | TRUE | Singlezone Ducted, Centrally Ducted | TRUE | 52 | 78 | 53 | N/A | [6 empty] | 02/02/22 | Ingersoll Rand | 10800 | 20000 | 1 | 20300 | 1 | 1.015 | 0.71 | 2.82 | 1.5 | 4.46 | 2.08 | 1 | 3.97 | 1 | 11540 | 13500 | 0.675 | 13500 | 0.66502 | 1.02 | 2.82 | 1.4 | 3.32 | 1.4 | 0.67308 | 2.83 | 0.71285 | 9758 | 0.4879 |  | 10660 | 0.52512 | 1.22 |  | 1.36 | 2.34 | 1.125 |  | 2.3 | 0.57935 | 13000 | 24600 | 24700 | 1.17 | 1.97 | 1.96 | 3.26 | 3.66 | 3.69 | 14620 |  | 25220 | 0.36 |  | 1.5 | 11.9 |  | 4.93
Live | TRANE | XV19 | 201922934 | HRCU-A-CB | 4TWL9024A1 |  | 4PX*BD36BS3 | S9V2B040D3PSB+RP | 12.5 | 19 | 11 | TRUE | Singlezone Ducted, Centrally Ducted | TRUE | 51 | 79 | 53 | N/A | [6 empty] | 02/02/22 | Ingersoll Rand | 11100 | 20600 | 1 | 21100 | 1 | 1.0243 | 0.65 | 3.04 | 1.44 | 5 | 1.99 | 1 | 4.29 | 1 | 11870 | 13800 | 0.6699 | 13800 | 0.65403 | 0.97 | 3.04 | 1.33 | 3.59 | 1.33 | 0.66834 | 3.04 | 0.70862 | 10024 | 0.4866 |  | 10920 | 0.51754 | 1.16 |  | 1.3 | 2.53 | 1.2714 |  | 2.46 | 0.57343 | 13400 | 23400 | 23400 | 1.19 | 1.87 | 1.87 | 3.3 | 3.67 | 3.67 | 15190 |  | 25120 | 0.26 |  | 1.46 | 17.12 |  | 5.04
Live | TRANE | XV19 | 201922932 | HRCU-A-CB | 4TWL9024A1 |  | 4PX*BD36BS3 | *DHMB080ACV3 | 12.5 | 17.5 | 11 | TRUE | Singlezone Ducted, Centrally Ducted | TRUE | 52 | 79 | 54 | N/A | [6 empty] | 02/02/22 | Ingersoll Rand | 11200 | 20200 | 1 | 21100 | 1 | 1.0446 | 0.72 | 2.92 | 1.51 | 4.56 | 2.03 | 1 | 4.1 | 1 | 11980 | 14000 | 0.69307 | 14000 | 0.66351 | 1.03 | 2.92 | 1.4 | 3.41 | 1.41 | 0.69458 | 2.93 | 0.71463 | 10164 | 0.50317 |  | 11080 | 0.52512 | 1.22 |  | 1.36 | 2.44 | 1.202 |  | 2.39 | 0.58293 | 13200 | 23200 | 23300 | 1.2 | 1.86 | 1.85 | 3.22 | 3.66 | 3.69 | 14820 |  | 24180 | 0.32 |  | 1.5 | 13.57 |  | 4.72
Live | TRANE | XV19 | 201922931 | HRCU-A-CB | 4TWL9024A1 |  | 4PX*BD30BS3 | S9V2B040D3PSB+RP | 12.5 | 18.5 | 11 | TRUE | Singlezone Ducted, Centrally Ducted | TRUE | 50 | 78 | 53 | N/A | [6 empty] | 02/02/22 | Ingersoll Rand | 11300 | 21000 | 1 | 22200 | 1 | 1.0571 | 0.73 | 2.98 | 1.56 | 4.54 | 2.07 | 1 | 4.17 | 1 | 11980 | 14100 | 0.67143 | 14300 | 0.64414 | 1.02 | 2.98 | 1.41 | 3.44 | 1.39 | 0.6715 | 2.97 | 0.71223 | 10164 | 0.484 |  | 11180 | 0.5036 | 1.2 |  | 1.36 | 2.48 | 1.1981 |  | 2.41 | 0.57794 | 13200 | 23400 | 24000 | 1.16 | 1.87 | 1.84 | 3.33 | 3.67 | 3.82 | 14820 |  | 25040 | 0.29 |  | 1.42 | 14.98 |  | 5.17
Live | TRANE | XV19 | 20192293 | HRCU-A-CB | 4TWL9024A1 |  | 4PX*BD30BS3 | S9V2B060D3PSB+RP | 12.5 | 19 | 11 | TRUE | Singlezone Ducted, Centrally Ducted | TRUE | 50 | 78 | 53 | N/A | [6 empty] | 02/02/22 | Ingersoll Rand | 11300 | 21000 | 1 | 22200 | 1 | 1.0571 | 0.73 | 2.98 | 1.56 | 4.54 | 2.07 | 1 | 4.17 | 1 | 11980 | 14100 | 0.67143 | 14300 | 0.64414 | 1.01 | 2.98 | 1.41 | 3.48 | 1.39 | 0.6715 | 2.97 | 0.71223 | 10164 | 0.484 |  | 11180 | 0.5036 | 1.2 |  | 1.34 | 2.48 | 1.1981 |  | 2.45 | 0.58753 | 13200 | 23200 | 23700 | 1.16 | 1.86 | 1.83 | 3.33 | 3.66 | 3.8 | 14820 |  | 25160 | 0.27 |  | 1.43 | 16.09 |  | 5.16
Live | TRANE | XV19 | 201922929 | HRCU-A-CB | 4TWL9024A1 |  | 4PX*BD30BS3 | S9V2B080D3PSB+RP | 12.5 | 19 | 11 | TRUE | Singlezone Ducted, Centrally Ducted | TRUE | 50 | 78 | 53 | N/A | [6 empty] | 02/02/22 | Ingersoll Rand | 11300 | 21000 | 1 | 22200 | 1 | 1.0571 | 0.72 | 3 | 1.55 | 4.6 | 2.05 | 1 | 4.2 | 1 | 11980 | 14100 | 0.67143 | 14300 | 0.64414 | 1.01 | 3 | 1.4 | 3.48 | 1.38 | 0.67317 | 2.99 | 0.7119 | 10164 | 0.484 |  | 11180 | 0.5036 | 1.2 |  | 1.34 | 2.48 | 1.2098 |  | 2.45 | 0.58333 | 13200 | 23200 | 23700 | 1.18 | 1.86 | 1.83 | 3.28 | 3.66 | 3.8 | 14990 |  | 25100 | 0.25 |  | 1.43 | 17.57 |  | 5.14
Live | TRANE | XV19 | 201922157 | HRCU-A-CB | 4TWL9048A1 |  | TEM8A0C48V41+TDR | N/A | 12.5 | 19 | 11 | TRUE | Singlezone Ducted, Centrally Ducted | TRUE | 56 | 79 | 54 | N/A | [6 empty] | 02/02/22 | Ingersoll Rand | 17100 | 46500 | 1 | 44700 | 1 | 0.96129 | 1.06 | 2.88 | 3.45 | 4.73 | 4.73 | 1 | 3.8 | 1 | 23400 | 31400 | 0.67527 | 31800 | 0.71141 | 2.06 | 2.88 | 3.24 | 3.33 | 3.2 | 0.67653 | 2.88 | 0.75789 | 22312 | 0.47983 |  | 25320 | 0.56644 | 2.66 |  | 3.08 | 2.46 | 0.52008 |  | 2.41 | 0.63421 | 18000 | 48000 | 49100 | 1.36 | 3.84 | 3.78 | 3.88 | 3.66 | 3.81 | 20260 |  | 52640 | 0.42 |  | 3.16 | 14.14 |  | 4.88
Live | TRANE | XV19 | 201922158 | HRCU-A-CB | 4TWL9048A1 |  | TEM8A0C60V51+TDR | N/A | 12.5 | 19 | 11 | TRUE | Singlezone Ducted, Centrally Ducted | TRUE | 56 | 79 | 55 | N/A | [6 empty] | 02/02/22 | Ingersoll Rand | 17100 | 46000 | 1 | 44800 | 1 | 0.97391 | 1.06 | 2.86 | 3.45 | 4.73 | 4.71 | 1 | 3.81 | 1 | 23400 | 31400 | 0.68261 | 31800 | 0.70982 | 2.07 | 2.86 | 3.25 | 3.31 | 3.22 | 0.68365 | 2.87 | 0.75328 | 22312 | 0.48504 |  | 25420 | 0.56741 | 2.66 |  | 3.1 | 2.46 | 0.52229 |  | 2.4 | 0.62992 | 18000 | 48500 | 49600 | 1.35 | 3.88 | 3.82 | 3.91 | 3.66 | 3.81 | 20260 |  | 52560 | 0.42 |  | 3.15 | 14.14 |  | 4.89
Live | TRANE | XV19 | 201922059 | HRCU-A-CB | 4TWL9048A1 |  | 4PX*DU60BS3 | S9V2C100U5PSB+RP | 12.5 | 19 | 10.5 | TRUE | Singlezone Ducted, Centrally Ducted | TRUE | 57 | 80 | 56 | N/A | [6 empty] | 02/02/22 | Ingersoll Rand | 16600 | 44500 | 1 | 43400 | 1 | 0.97528 | 1.01 | 2.7 | 3.42 | 4.82 | 4.83 | 1 | 3.72 | 1 | 22960 | 30800 | 0.69213 | 31100 | 0.71659 | 2.18 | 2.7 | 3.37 | 3.09 | 3.34 | 0.69151 | 2.7 | 0.72581 | 22006 | 0.49452 |  | 24960 | 0.57512 | 2.86 |  | 3.28 | 2.26 | 0.46791 |  | 2.23 | 0.59946 | 17900 | 47500 | 48500 | 1.31 | 3.8 | 3.75 | 4 | 3.66 | 3.79 | 20160 |  | 52040 | 0.39 |  | 3.19 | 15.15 |  | 4.78
Live | TRANE | XV19 | 201921803 | HRCU-A-CB | 4TWL9036A1 |  | 4PX*DU60BS3 | *UD2D140ACV5 | 12.5 | 17.5 | 10 | TRUE | Singlezone Ducted, Centrally Ducted | TRUE | 54 | 78 | 54 | N/A | [6 empty] | 02/02/22 | Ingersoll Rand | 20400 | 33600 | 1 | 33800 | 1 | 1.006 | 1.29 | 2.98 | 2.43 | 4.63 | 3.3 | 1 | 4.08 | 1 | 20660 | 23000 | 0.68452 | 23200 | 0.68639 | 1.67 | 2.98 | 2.28 | 3.63 | 2.26 | 0.68485 | 2.98 | 0.73039 | 16900 | 0.50298 |  | 18260 | 0.54024 | 1.96 |  | 2.18 | 2.53 | 0.76667 |  | 2.45 | 0.60049 | 18100 | 37800 | 38300 | 1.76 | 3.02 | 2.99 | 3.01 | 3.67 | 3.75 | 23940 |  | 36840 | 0.39 |  | 2.26 | 17.99 |  | 4.78
Live | TRANE | XV19 | 201921865 | HRCU-A-CB | 4TWL9036A1 |  | 4TXCD010DS3+HORIZ-LT | *DD2D120ACV5 | 12.5 | 18 | 11 | TRUE | Singlezone Ducted, Centrally Ducted | TRUE | 53 | 78 | 53 | N/A | [6 empty] | 02/02/22 | Ingersoll Rand | 20400 | 33600 | 1 | 33800 | 1 | 1.006 | 1.28 | 2.98 | 2.4 | 4.67 | 3.3 | 1 | 4.13 | 1 | 20440 | 22800 | 0.67857 | 22900 | 0.67751 | 1.66 | 2.98 | 2.25 | 3.61 | 2.24 | 0.67879 | 2.98 | 0.72155 | 16660 | 0.49583 |  | 17960 | 0.53136 | 1.94 |  | 2.16 | 2.52 | 0.76364 |  | 2.44 | 0.5908 | 19100 | 37000 | 37500 | 1.73 | 2.96 | 2.93 | 3.24 | 3.66 | 3.75 | 23960 |  | 37240 | 0.48 |  | 2.26 | 14.63 |  | 4.83
Live | TRANE | XV19 | 2019218 | HRCU-A-CB | 4TWL9036A1 |  | 4PX*DU60BS3 | *UD2D120ACV5 | 12.5 | 18 | 11 | TRUE | Singlezone Ducted, Centrally Ducted | TRUE | 54 | 78 | 54 | N/A | [6 empty] | 02/02/22 | Ingersoll Rand | 20400 | 33600 | 1 | 33700 | 1 | 1.003 | 1.27 | 3 | 2.4 | 4.71 | 3.28 | 1 | 4.12 | 1 | 20550 | 23000 | 0.68452 | 23100 | 0.68546 | 1.66 | 3 | 2.26 | 3.63 | 2.25 | 0.68598 | 3 | 0.72816 | 16900 | 0.50298 |  | 18200 | 0.54006 | 1.94 |  | 2.16 | 2.55 | 0.77744 |  | 2.47 | 0.59951 | 18700 | 37400 | 37800 | 1.73 | 2.99 | 2.97 | 3.17 | 3.67 | 3.73 | 23930 |  | 37120 | 0.46 |  | 2.28 | 15.25 |  | 4.77
Live | TRANE | XV19 | 201921797 | HRCU-A-CB | 4TWL9036A1 |  | 4PX*DU48BS3 | *UD2D120ACV5 | 12.5 | 17.5 | 11 | TRUE | Singlezone Ducted, Centrally Ducted | TRUE | 53 | 78 | 53 | N/A | [6 empty] | 02/02/22 | Ingersoll Rand | 20700 | 34400 | 1 | 34500 | 1 | 1.0029 | 1.3 | 3.02 | 2.43 | 4.67 | 3.34 | 1 | 4.16 | 1 | 20880 | 23400 | 0.68023 | 23500 | 0.68116 | 1.67 | 3.02 | 2.28 | 3.66 | 2.27 | 0.67964 | 3.02 | 0.72596 | 17106 | 0.49727 |  | 18460 | 0.53507 | 1.96 |  | 2.18 | 2.56 | 0.76647 |  | 2.48 | 0.59615 | 18700 | 36800 | 37200 | 1.71 | 2.94 | 2.92 | 3.2 | 3.67 | 3.73 | 23730 |  | 36840 | 0.48 |  | 2.29 | 14.49 |  | 4.71
Live | TRANE | XV19 | 201921792 | HRCU-A-CB | 4TWL9036A1 |  | 4PX*DU48BS3 | *UD2D140ACV5 | 12.5 | 17.5 | 10.5 | TRUE | Singlezone Ducted, Centrally Ducted | TRUE | 53 | 78 | 54 | N/A | [6 empty] | 02/02/22 | Ingersoll Rand | 20700 | 34000 | 1 | 34600 | 1 | 1.0176 | 1.31 | 3 | 2.46 | 4.63 | 3.32 | 1 | 4.12 | 1 | 20880 | 23400 | 0.68824 | 23600 | 0.68208 | 1.68 | 3 | 2.3 | 3.64 | 2.29 | 0.68976 | 3.01 | 0.73058 | 17106 | 0.50312 |  | 18460 | 0.53353 | 1.96 |  | 2.2 | 2.56 | 0.77108 |  | 2.46 | 0.59709 | 17900 | 37000 | 37500 | 1.75 | 2.96 | 2.93 | 3 | 3.66 | 3.75 | 23570 |  | 36460 | 0.41 |  | 2.27 | 16.85 |  | 4.71
Live | TRANE | XV19 | 20192178 | HRCU-A-CB | 4TWL9036A1 |  | 4PX*DD48BS3+HORIZ-RT | *UD2D120ACV5 | 12.5 | 17 | 10 | TRUE | Singlezone Ducted, Centrally Ducted | TRUE | 52 | 77 | 52 | N/A | [6 empty] | 02/02/22 | Ingersoll Rand | 20900 | 35200 | 1 | 35400 | 1 | 1.0057 | 1.44 | 2.92 | 2.59 | 4.25 | 3.53 | 1 | 4.01 | 1 | 20880 | 23600 | 0.67045 | 23800 | 0.67232 | 1.76 | 2.92 | 2.39 | 3.48 | 2.37 | 0.67139 | 2.92 | 0.72818 | 17106 | 0.48597 |  | 18520 | 0.52316 | 2.04 |  | 2.28 | 2.46 | 0.69688 |  | 2.38 | 0.59352 | 18100 | 36800 | 37400 | 1.69 | 2.94 | 2.91 | 3.14 | 3.67 | 3.77 | 23060 |  | 36620 | 0.5 |  | 2.26 | 13.52 |  | 4.75
Live | TRANE | XV19 | 201921766 | HRCU-A-CB | 4TWL9036A1 |  | 4PX*CU60BS3 | *UHMC100ACV4 | 12.5 | 17.25 | 10 | TRUE | Singlezone Ducted, Centrally Ducted | TRUE | 53 | 78 | 53 | N/A | [6 empty] | 02/02/22 | Ingersoll Rand | 20400 | 33800 | 1 | 33800 | 1 | 1 | 1.3 | 2.96 | 2.43 | 4.6 | 3.35 | 1 | 4.08 | 1 | 20550 | 23000 | 0.68047 | 23100 | 0.68343 | 1.69 | 2.96 | 2.29 | 3.56 | 2.28 | 0.6806 | 2.96 | 0.72549 | 16800 | 0.49704 |  | 18100 | 0.5355 | 1.98 |  | 2.2 | 2.49 | 0.74328 |  | 2.41 | 0.59069 | 18100 | 38000 | 38300 | 1.77 | 3.04 | 3.02 | 3 | 3.66 | 3.72 | 23940 |  | 37160 | 0.46 |  | 2.32 | 15.25 |  | 4.69
Live | TRANE | XV19 | 20192177 | HRCU-A-CB | 4TWL9036A1 |  | 4PX*CU60BS3 | *UD2C080ACV4 | 12.5 | 17.5 | 10 | TRUE | Singlezone Ducted, Centrally Ducted | TRUE | 53 | 78 | 54 | N/A | [6 empty] | 02/02/22 | Ingersoll Rand | 20400 | 33400 | 1 | 33800 | 1 | 1.012 | 1.31 | 2.92 | 2.46 | 4.56 | 3.35 | 1 | 4.03 | 1 | 20550 | 22800 | 0.68263 | 23000 | 0.68047 | 1.68 | 2.92 | 2.3 | 3.58 | 2.29 | 0.68358 | 2.93 | 0.72705 | 16760 | 0.5018 |  | 18100 | 0.5355 | 1.96 |  | 2.2 | 2.51 | 0.74925 |  | 2.41 | 0.59801 | 18400 | 37600 | 38400 | 1.73 | 3.01 | 2.96 | 3.12 | 3.66 | 3.8 | 23800 |  | 36940 | 0.43 |  | 2.26 | 16.22 |  | 4.79
Live | TRANE | XV19 | 201921772 | HRCU-A-CB | 4TWL9036A1 |  | 4PX*DD48BS3 | *DD2D120ACV5 | 12.5 | 17.5 | 10 | TRUE | Singlezone Ducted, Centrally Ducted | TRUE | 52 | 78 | 52 | N/A | [6 empty] | 02/02/22 | Ingersoll Rand | 20800 | 35000 | 1 | 35400 | 1 | 1.0114 | 1.43 | 2.92 | 2.56 | 4.26 | 3.51 | 1 | 4.05 | 1 | 20770 | 23600 | 0.67429 | 23700 | 0.66949 | 1.76 | 2.92 | 2.37 | 3.46 | 2.37 | 0.67521 | 2.93 | 0.72346 | 17066 | 0.4876 |  | 18520 | 0.52316 | 2.04 |  | 2.28 | 2.45 | 0.69801 |  | 2.38 | 0.58765 | 18400 | 36800 | 37300 | 1.7 | 2.94 | 2.92 | 3.17 | 3.67 | 3.74 | 23260 |  | 36940 | 0.53 |  | 2.29 | 12.86 |  | 4.73
Live | TRANE | XV19 | 201921761 | HRCU-A-CB | 4TWL9036A1 |  | 4PX*CU48BS3 | *UD2C100ACV5 | 12.5 | 17.5 | 11 | TRUE | Singlezone Ducted, Centrally Ducted | TRUE | 53 | 78 | 53 | N/A | [6 empty] | 02/02/22 | Ingersoll Rand | 20700 | 34400 | 1 | 34500 | 1 | 1.0029 | 1.29 | 3.02 | 2.42 | 4.7 | 3.34 | 1 | 4.18 | 1 | 20770 | 23400 | 0.68023 | 23500 | 0.68116 | 1.66 | 3.02 | 2.28 | 3.67 | 2.27 | 0.67964 | 3.02 | 0.72249 | 17000 | 0.49419 |  | 18360 | 0.53217 | 1.96 |  | 2.18 | 2.54 | 0.76048 |  | 2.47 | 0.59091 | 17900 | 37000 | 37300 | 1.75 | 2.96 | 2.95 | 3 | 3.66 | 3.71 | 23570 |  | 36360 | 0.42 |  | 2.27 | 16.45 |  | 4.69
Live | TRANE | XV19 | 201921758 | HRCU-A-CB | 4TWL9036A1 |  | 4PX*CU48BS3 | S9V2C100U4PSB+RP | 12.5 | 18 | 10.5 | TRUE | Singlezone Ducted, Centrally Ducted | TRUE | 53 | 78 | 54 | N/A | [6 empty] | 02/02/22 | Ingersoll Rand | 20800 | 34000 | 1 | 34700 | 1 | 1.0206 | 1.29 | 3.02 | 2.4 | 4.73 | 3.3 | 1 | 4.24 | 1 | 20880 | 23400 | 0.68824 | 23400 | 0.67435 | 1.69 | 3.02 | 2.27 | 3.62 | 2.27 | 0.68788 | 3.02 | 0.71226 | 17066 | 0.50194 |  | 18400 | 0.53026 | 1.98 |  | 2.18 | 2.53 | 0.76667 |  | 2.47 | 0.58255 | 18300 | 36000 | 36100 | 1.75 | 2.88 | 2.88 | 3.06 | 3.66 | 3.67 | 23870 |  | 37560 | 0.5 |  | 2.32 | 13.99 |  | 4.74
Live | TRANE | XV19 | 20192173 | HRCU-A-CB | 4TWL9036A1 |  | 4PX*CU42BS3 | *UD2C100ACV5 | 12.5 | 17 | 10 | TRUE | Singlezone Ducted, Centrally Ducted | TRUE | 52 | 77 | 52 | N/A | [6 empty] | 02/02/22 | Ingersoll Rand | 20800 | 35000 | 1 | 34800 | 1 | 0.99429 | 1.32 | 2.98 | 2.48 | 4.62 | 3.44 | 1 | 4.11 | 1 | 20660 | 23400 | 0.66857 | 23500 | 0.67529 | 1.68 | 2.98 | 2.31 | 3.6 | 2.3 | 0.6686 | 2.98 | 0.72506 | 16860 | 0.48171 |  | 18260 | 0.52471 | 1.96 |  | 2.22 | 2.52 | 0.73256 |  | 2.41 | 0.58637 | 17300 | 37000 | 37300 | 1.71 | 2.96 | 2.95 | 2.96 | 3.66 | 3.71 | 22870 |  | 36360 | 0.47 |  | 2.29 | 14.26 |  | 4.65
Live | TRANE | XV19 | 2019217 | HRCU-A-CB | 4TWL9036A1 |  | 4PX*CD60BS3+HORIZ-RT | *UD2C080ACV4 | 12.5 | 17.5 | 10 | TRUE | Singlezone Ducted, Centrally Ducted | TRUE | 53 | 78 | 53 | N/A | [6 empty] | 02/02/22 | Ingersoll Rand | 20500 | 33600 | 1 | 33800 | 1 | 1.006 | 1.32 | 2.88 | 2.52 | 4.55 | 3.42 | 1 | 3.93 | 1 | 20440 | 22800 | 0.67857 | 23000 | 0.68047 | 1.69 | 2.88 | 2.34 | 3.54 | 2.32 | 0.67836 | 2.88 | 0.73282 | 16760 | 0.49881 |  | 18060 | 0.53432 | 1.98 |  | 2.24 | 2.48 | 0.72515 |  | 2.36 | 0.60051 | 18400 | 37800 | 38500 | 1.73 | 3.02 | 2.98 | 3.12 | 3.67 | 3.79 | 23800 |  | 36940 | 0.43 |  | 2.25 | 16.22 |  | 4.81
Live | TRANE | XV19 | 201921676 | HRCU-A-CB | 4TWL9036A1 |  | 4PX*CD42BS3 | S9V2C100D4PSB+RP | 12.5 | 17 | 10 | TRUE | Singlezone Ducted, Centrally Ducted | TRUE | 54 | 79 | 54 | N/A | [6 empty] | 02/02/22 | Ingersoll Rand | 20600 | 33600 | 1 | 33700 | 1 | 1.003 | 1.33 | 2.8 | 2.61 | 4.54 | 3.52 | 1 | 3.78 | 1 | 20770 | 22800 | 0.67857 | 23000 | 0.68249 | 1.75 | 2.8 | 2.41 | 3.48 | 2.39 | 0.67898 | 2.8 | 0.74074 | 17066 | 0.50792 |  | 18300 | 0.54303 | 2.04 |  | 2.3 | 2.45 | 0.69602 |  | 2.33 | 0.6164 | 17700 | 36000 | 36600 | 1.72 | 2.88 | 2.84 | 3.02 | 3.66 | 3.78 | 23100 |  | 37640 | 0.52 |  | 2.28 | 13.02 |  | 4.84
Live | TRANE | XV19 | 201921699 | HRCU-A-CB | 4TWL9036A1 |  | 4PX*CD60BS3+HORIZ-RT | *UD2C100ACV5 | 12.5 | 17.75 | 10 | TRUE | Singlezone Ducted, Centrally Ducted | TRUE | 53 | 78 | 54 | N/A | [6 empty] | 02/02/22 | Ingersoll Rand | 20400 | 33600 | 1 | 33800 | 1 | 1.006 | 1.28 | 2.92 | 2.47 | 4.67 | 3.37 | 1 | 4.01 | 1 | 20550 | 23000 | 0.68452 | 23100 | 0.68343 | 1.68 | 2.92 | 2.31 | 3.58 | 2.31 | 0.68546 | 2.93 | 0.73067 | 16800 | 0.5 |  | 18160 | 0.53728 | 1.98 |  | 2.22 | 2.49 | 0.73887 |  | 2.4 | 0.5985 | 18100 | 38000 | 38300 | 1.76 | 3.04 | 3.02 | 3.01 | 3.66 | 3.72 | 23940 |  | 36900 | 0.4 |  | 2.28 | 17.54 |  | 4.74
Live | TRANE | XV19 | 201921698 | HRCU-A-CB | 4TWL9036A1 |  | 4PX*CD60BS3 | *DD2C100ACV5 | 12.5 | 18 | 10 | TRUE | Singlezone Ducted, Centrally Ducted | TRUE | 53 | 78 | 54 | N/A | [6 empty] | 02/02/22 | Ingersoll Rand | 20500 | 33600 | 1 | 33800 | 1 | 1.006 | 1.3 | 2.9 | 2.49 | 4.62 | 3.4 | 1 | 3.98 | 1 | 20550 | 23000 | 0.68452 | 23100 | 0.68343 | 1.71 | 2.9 | 2.33 | 3.52 | 2.32 | 0.68235 | 2.91 | 0.73116 | 16860 | 0.50179 |  | 18160 | 0.53728 | 2 |  | 2.24 | 2.47 | 0.72647 |  | 2.38 | 0.59799 | 19200 | 38000 | 38400 | 1.71 | 3.04 | 3.02 | 3.29 | 3.66 | 3.73 | 24060 |  | 37460 | 0.51 |  | 2.31 | 13.83 |  | 4.75
Live | TRANE | XV19 | 201921674 | HRCU-A-CB | 4TWL9036A1 |  | 4PX*CD42BS3 | *DD2C100ACV5 | 12.5 | 17.5 | 10 | TRUE | Singlezone Ducted, Centrally Ducted | TRUE | 54 | 79 | 54 | N/A | [6 empty] | 02/02/22 | Ingersoll Rand | 20500 | 33000 | 1 | 33500 | 1 | 1.0152 | 1.33 | 2.78 | 2.61 | 4.52 | 3.48 | 1 | 3.76 | 1 | 20550 | 22800 | 0.69091 | 22900 | 0.68358 | 1.74 | 2.78 | 2.41 | 3.46 | 2.4 | 0.68966 | 2.78 | 0.73936 | 16800 | 0.50909 |  | 18100 | 0.5403 | 2.04 |  | 2.3 | 2.41 | 0.69253 |  | 2.31 | 0.61436 | 18500 | 37000 | 37400 | 1.68 | 2.96 | 2.94 | 3.23 | 3.66 | 3.73 | 23090 |  | 37400 | 0.57 |  | 2.3 | 11.87 |  | 4.77
Live | TRANE | XV19 | 201921633 | HRCU-A-CB | 4TWL9024A1 |  | 4PX*BU36BS3 | *UHMB060ACV3 | 12.5 | 17.25 | 10 | TRUE | Singlezone Ducted, Centrally Ducted | TRUE | 53 | 79 | 53 | N/A | [6 empty] | 02/02/22 | Ingersoll Rand | 10700 | 20000 | 1 | 20200 | 1 | 1.01 | 0.7 | 2.86 | 1.5 | 4.48 | 2.05 | 1 | 3.95 | 1 | 11430 | 13400 | 0.67 | 13500 | 0.66832 | 1.01 | 2.86 | 1.38 | 3.32 | 1.37 | 0.66829 | 2.87 | 0.72658 | 9758 | 0.4879 |  | 10720 | 0.53069 | 1.2 |  | 1.34 | 2.38 | 1.161 |  | 2.34 | 0.59241 | 12900 | 23600 | 24000 | 1.14 | 1.89 | 1.87 | 3.32 | 3.66 | 3.76 | 14420 |  | 24520 | 0.35 |  | 1.47 | 12.07 |  | 4.89
Live | TRANE | XV19 | 201921632 | HRCU-A-CB | 4TWL9024A1 |  | 4PX*BU30BS3 | *UHMB080ACV3 | 12.5 | 17 | 11 | TRUE | Singlezone Ducted, Centrally Ducted | TRUE | 51 | 78 | 53 | N/A | [6 empty] | 02/02/22 | Ingersoll Rand | 11500 | 21200 | 1 | 22100 | 1 | 1.0425 | 0.76 | 2.92 | 1.6 | 4.43 | 2.13 | 1 | 4.05 | 1 | 12200 | 14200 | 0.66981 | 14400 | 0.65158 | 1.05 | 2.92 | 1.44 | 3.41 | 1.43 | 0.67136 | 2.93 | 0.72346 | 10324 | 0.48698 |  | 11320 | 0.51222 | 1.24 |  | 1.38 | 2.44 | 1.1455 |  | 2.4 | 0.59259 | 12800 | 23000 | 23500 | 1.1 | 1.84 | 1.81 | 3.41 | 3.66 | 3.81 | 14250 |  | 24280 | 0.37 |  | 1.45 | 11.29 |  | 4.91
Live | TRANE | XV19 | 201921631 | HRCU-A-CB | 4TWL9024A1 |  | 4PX*BU30BS3 | *UHMB060ACV3 | 12.5 | 17 | 11 | TRUE | Singlezone Ducted, Centrally Ducted | TRUE | 51 | 78 | 52 | N/A | [6 empty] | 02/02/22 | Ingersoll Rand | 11500 | 21600 | 1 | 22100 | 1 | 1.0231 | 0.73 | 2.98 | 1.56 | 4.62 | 2.12 | 1 | 4.15 | 1 | 12090 | 14300 | 0.66204 | 14400 | 0.65158 | 1.03 | 2.98 | 1.42 | 3.44 | 1.41 | 0.66509 | 2.97 | 0.71566 | 10264 | 0.47519 |  | 11280 | 0.51041 | 1.22 |  | 1.36 | 2.47 | 1.1651 |  | 2.43 | 0.58554 | 12900 | 23200 | 23600 | 1.14 | 1.86 | 1.84 | 3.32 | 3.66 | 3.76 | 14520 |  | 24480 | 0.36 |  | 1.47 | 11.82 |  | 4.88
Live | TRANE | XV19 | 20192163 | HRCU-A-CB | 4TWL9024A1 |  | 4PX*BU30BS3 | *UD2B100ACV3 | 12.5 | 18.5 | 11 | TRUE | Singlezone Ducted, Centrally Ducted | TRUE | 50 | 78 | 51 | N/A | [6 empty] | 02/02/22 | Ingersoll Rand | 11400 | 21400 | 1 | 21900 | 1 | 1.0234 | 0.69 | 3.02 | 1.52 | 4.84 | 2.08 | 1 | 4.22 | 1 | 11980 | 14100 | 0.65888 | 14200 | 0.6484 | 0.99 | 3.02 | 1.38 | 3.55 | 1.37 | 0.65865 | 3.02 | 0.71564 | 10124 | 0.47308 |  | 11080 | 0.50594 | 1.18 |  | 1.32 | 2.51 | 1.2067 |  | 2.46 | 0.58294 | 13000 | 23600 | 24100 | 1.11 | 1.89 | 1.86 | 3.43 | 3.66 | 3.8 | 14620 |  | 24620 | 0.3 |  | 1.4 | 14.28 |  | 5.15
Live | TRANE | XV19 | 201921629 | HRCU-A-CB | 4TWL9024A1 |  | 4PX*BU30BS3 | *UD2B080ACV3 | 13 | 18.5 | 11 | TRUE | Singlezone Ducted, Centrally Ducted | TRUE | 50 | 78 | 52 | N/A | [6 empty] | 02/02/22 | Ingersoll Rand | 11300 | 21200 | 1 | 21900 | 1 | 1.033 | 0.7 | 3.02 | 1.54 | 4.73 | 2.06 | 1 | 4.17 | 1 | 11870 | 14000 | 0.66038 | 14200 | 0.6484 | 0.99 | 3.02 | 1.38 | 3.51 | 1.36 | 0.66019 | 3.02 | 0.72422 | 10064 | 0.47472 |  | 11080 | 0.50594 | 1.18 |  | 1.32 | 2.5 | 1.2136 |  | 2.46 | 0.58993 | 13100 | 23600 | 24200 | 1.08 | 1.82 | 1.78 | 3.55 | 3.8 | 3.98 | 14450 |  | 24620 | 0.3 |  | 1.4 | 14.12 |  | 5.15
Live | TRANE | XV19 | 201921628 | HRCU-A-CB | 4TWL9024A1 |  | 4PX*BU30BS3 | *UD2B060ACV3 | 12.5 | 18.5 | 11 | TRUE | Singlezone Ducted, Centrally Ducted | TRUE | 51 | 78 | 52 | N/A | [6 empty] | 02/02/22 | Ingersoll Rand | 11400 | 21200 | 1 | 21900 | 1 | 1.033 | 0.7 | 3.04 | 1.53 | 4.77 | 2.04 | 1 | 4.19 | 1 | 11980 | 14100 | 0.66509 | 14300 | 0.65297 | 0.99 | 3.04 | 1.38 | 3.55 | 1.36 | 0.66667 | 3.04 | 0.72554 | 10164 | 0.47943 |  | 11180 | 0.5105 | 1.18 |  | 1.32 | 2.52 | 1.2353 |  | 2.48 | 0.59189 | 13000 | 23600 | 24200 | 1.1 | 1.89 | 1.85 | 3.46 | 3.66 | 3.83 | 14620 |  | 24880 | 0.29 |  | 1.41 | 14.77 |  | 5.17
Live | TRANE | XV19 | 201921625 | HRCU-A-CB | 4TWL9024A1 |  | 4PX*BU24BS3 | *UD2B100ACV3 | 12.5 | 18 | 10 | TRUE | Singlezone Ducted, Centrally Ducted | TRUE | 50 | 78 | 52 | N/A | [6 empty] | 02/02/22 | Ingersoll Rand | 11200 | 21200 | 1 | 21900 | 1 | 1.033 | 0.73 | 2.84 | 1.59 | 4.5 | 2.19 | 1 | 4.04 | 1 | 11870 | 14100 | 0.66509 | 14200 | 0.6484 | 1.06 | 2.84 | 1.46 | 3.28 | 1.46 | 0.66667 | 2.85 | 0.70545 | 10124 | 0.47755 |  | 11080 | 0.50594 | 1.26 |  | 1.42 | 2.35 | 1.0731 |  | 2.29 | 0.56683 | 12900 | 22800 | 23300 | 1.1 | 1.82 | 1.8 | 3.44 | 3.67 | 3.79 | 14250 |  | 23720 | 0.33 |  | 1.43 | 12.66 |  | 4.86
Live | TRANE | XV19 | 201921626 | HRCU-A-CB | 4TWL9024A1 |  | 4PX*BU24BS3 | *UD2B080ACV3 | 12.5 | 18 | 10 | TRUE | Singlezone Ducted, Centrally Ducted | TRUE | 50 | 78 | 52 | N/A | [6 empty] | 02/02/22 | Ingersoll Rand | 11200 | 21200 | 1 | 21900 | 1 | 1.033 | 0.74 | 2.84 | 1.61 | 4.44 | 2.19 | 1 | 3.99 | 1 | 11870 | 14000 | 0.66038 | 14200 | 0.6484 | 1.06 | 2.84 | 1.46 | 3.28 | 1.44 | 0.65753 | 2.85 | 0.71429 | 10064 | 0.47472 |  | 11080 | 0.50594 | 1.26 |  | 1.42 | 2.34 | 1.0685 |  | 2.29 | 0.57393 | 12900 | 22600 | 23100 | 1.06 | 1.81 | 1.78 | 3.57 | 3.66 | 3.8 | 14080 |  | 23460 | 0.33 |  | 1.41 | 12.5 |  | 4.88
Live | TRANE | XV19 | 201921627 | HRCU-A-CB | 4TWL9024A1 |  | 4PX*BU24BS3 | *UD2B060ACV3 | 12.5 | 18 | 10 | TRUE | Singlezone Ducted, Centrally Ducted | TRUE | 50 | 78 | 52 | N/A | [6 empty] | 02/02/22 | Ingersoll Rand | 11200 | 21000 | 1 | 21900 | 1 | 1.0429 | 0.74 | 2.84 | 1.61 | 4.44 | 2.17 | 1 | 3.99 | 1 | 11870 | 14000 | 0.66667 | 14200 | 0.6484 | 1.06 | 2.84 | 1.46 | 3.28 | 1.44 | 0.66359 | 2.85 | 0.71429 | 10064 | 0.47924 |  | 11080 | 0.50594 | 1.26 |  | 1.42 | 2.34 | 1.0783 |  | 2.29 | 0.57393 | 12700 | 22800 | 23300 | 1.08 | 1.82 | 1.79 | 3.45 | 3.67 | 3.81 | 14150 |  | 23560 | 0.32 |  | 1.41 | 12.96 |  | 4.9
Live | TRANE | XV19 | 201921622 | HRCU-A-CB | 4TWL9024A1 |  | 4PX*BD48BS3+HORIZ-RT | *UD2B060ACV3 | 13 | 19 | 11 | TRUE | Singlezone Ducted, Centrally Ducted | TRUE | 51 | 78 | 52 | N/A | [6 empty] | 02/02/22 | Ingersoll Rand | 10800 | 20800 | 1 | 21200 | 1 | 1.0192 | 0.68 | 3.08 | 1.44 | 4.65 | 1.98 | 1 | 4.31 | 1 | 11540 | 13800 | 0.66346 | 13900 | 0.65566 | 0.97 | 3.08 | 1.32 | 3.49 | 1.31 | 0.66162 | 3.09 | 0.71694 | 9858 | 0.47394 |  | 10880 | 0.51321 | 1.14 |  | 1.28 | 2.53 | 1.2778 |  | 2.49 | 0.57773 | 13300 | 24200 | 24500 | 1.15 | 1.86 | 1.85 | 3.39 | 3.81 | 3.88 | 14750 |  | 25280 | 0.25 |  | 1.42 | 17.29 |  | 5.22
Live | TRANE | XV19 | 201921621 | HRCU-A-CB | 4TWL9024A1 |  | 4PX*BD48BS3+HORIZ-RT | *UD2B080ACV3 | 13 | 19 | 11 | TRUE | Singlezone Ducted, Centrally Ducted | TRUE | 51 | 78 | 53 | N/A | [6 empty] | 02/02/22 | Ingersoll Rand | 10800 | 20600 | 1 | 21200 | 1 | 1.0291 | 0.7 | 3.04 | 1.48 | 4.52 | 1.99 | 1 | 4.2 | 1 | 11650 | 13700 | 0.66505 | 13900 | 0.65566 | 0.98 | 3.04 | 1.34 | 3.48 | 1.32 | 0.66332 | 3.04 | 0.72381 | 9918 | 0.48146 |  | 10920 | 0.51509 | 1.16 |  | 1.3 | 2.51 | 1.2613 |  | 2.46 | 0.58571 | 13300 | 24000 | 24600 | 1.1 | 1.85 | 1.81 | 3.54 | 3.8 | 3.98 | 14650 |  | 25020 | 0.26 |  | 1.39 | 16.51 |  | 5.28
Live | TRANE | XV19 | 201921619 | HRCU-A-CB | 4TWL9024A1 |  | 4PX*BD48BS3 | *DD2B060ACV3 | 13 | 19 | 11 | TRUE | Singlezone Ducted, Centrally Ducted | TRUE | 51 | 78 | 52 | N/A | [6 empty] | 02/02/22 | Ingersoll Rand | 10800 | 20800 | 1 | 21200 | 1 | 1.0192 | 0.69 | 3.08 | 1.45 | 4.59 | 1.98 | 1 | 4.28 | 1 | 11650 | 13800 | 0.66346 | 13900 | 0.65566 | 0.97 | 3.08 | 1.32 | 3.52 | 1.31 | 0.66162 | 3.09 | 0.72196 | 9958 | 0.47875 |  | 10920 | 0.51509 | 1.16 |  | 1.28 | 2.52 | 1.2727 |  | 2.5 | 0.58411 | 13200 | 24200 | 24600 | 1.13 | 1.86 | 1.84 | 3.42 | 3.81 | 3.92 | 14820 |  | 25280 | 0.25 |  | 1.41 | 17.37 |  | 5.25
Live | TRANE | XV19 | 20192162 | HRCU-A-CB | 4TWL9024A1 |  | 4PX*BD48BS3+HORIZ-RT | *UD2B100ACV3 | 13 | 19 | 11 | TRUE | Singlezone Ducted, Centrally Ducted | TRUE | 51 | 78 | 52 | N/A | [6 empty] | 02/02/22 | Ingersoll Rand | 10900 | 20800 | 1 | 21200 | 1 | 1.0192 | 0.69 | 3.04 | 1.46 | 4.63 | 2.01 | 1 | 4.26 | 1 | 11650 | 13800 | 0.66346 | 13900 | 0.65566 | 0.98 | 3.04 | 1.34 | 3.48 | 1.33 | 0.66169 | 3.04 | 0.71362 | 9958 | 0.47875 |  | 10920 | 0.51509 | 1.16 |  | 1.3 | 2.52 | 1.2537 |  | 2.46 | 0.57746 | 13300 | 24000 | 24500 | 1.13 | 1.85 | 1.82 | 3.45 | 3.8 | 3.95 | 14820 |  | 25280 | 0.27 |  | 1.42 | 16.09 |  | 5.22
Live | TRANE | XV19 | 201921616 | HRCU-A-CB | 4TWL9024A1 |  | 4PX*BD36BS3 | *DHMB060BCV3 | 12.5 | 19 | 11 | TRUE | Singlezone Ducted, Centrally Ducted | TRUE | 52 | 78 | 53 | N/A | [6 empty] | 02/02/22 | Ingersoll Rand | 11000 | 20200 | 1 | 20900 | 1 | 1.0347 | 0.68 | 2.96 | 1.5 | 4.74 | 2 | 1 | 4.08 | 1 | 11650 | 13700 | 0.67822 | 13800 | 0.66029 | 0.98 | 2.96 | 1.37 | 3.48 | 1.36 | 0.68 | 2.95 | 0.72304 | 9958 | 0.49297 |  | 10880 | 0.52057 | 1.18 |  | 1.32 | 2.47 | 1.235 |  | 2.42 | 0.59314 | 13400 | 23400 | 23800 | 1.16 | 1.87 | 1.85 | 3.39 | 3.67 | 3.77 | 15020 |  | 24580 | 0.23 |  | 1.42 | 19.14 |  | 5.07
Live | TRANE | XV19 | 201921618 | HRCU-A-CB | 4TWL9024A1 |  | 4PX*BD48BS3 | *DHMB060BCV3 | 12.5 | 19 | 11 | TRUE | Singlezone Ducted, Centrally Ducted | TRUE | 51 | 78 | 53 | N/A | [6 empty] | 02/02/22 | Ingersoll Rand | 10900 | 20600 | 1 | 21300 | 1 | 1.034 | 0.69 | 3.04 | 1.47 | 4.63 | 1.99 | 1 | 4.25 | 1 | 11650 | 13900 | 0.67476 | 14000 | 0.65728 | 0.98 | 3.04 | 1.35 | 3.48 | 1.34 | 0.67337 | 3.04 | 0.71529 | 10064 | 0.48854 |  | 11020 | 0.51737 | 1.16 |  | 1.3 | 2.54 | 1.2764 |  | 2.48 | 0.58353 | 13300 | 24000 | 24400 | 1.13 | 1.92 | 1.9 | 3.45 | 3.66 | 3.76 | 14820 |  | 25180 | 0.27 |  | 1.42 | 16.09 |  | 5.2
Live | TRANE | XV19 | 201921614 | HRCU-A-CB | 4TWL9024A1 |  | 4PX*BD30BS3 | *DHMB080ACV3 | 12.5 | 16.75 | 10 | TRUE | Singlezone Ducted, Centrally Ducted | TRUE | 51 | 77 | 54 | N/A | [6 empty] | 02/02/22 | Ingersoll Rand | 11400 | 21000 | 1 | 22300 | 1 | 1.0619 | 0.81 | 2.88 | 1.67 | 4.12 | 2.14 | 1 | 3.91 | 1 | 12200 | 14300 | 0.68095 | 14600 | 0.65471 | 1.09 | 2.88 | 1.49 | 3.28 | 1.46 | 0.68224 | 2.87 | 0.73402 | 10364 | 0.49352 |  | 11380 | 0.51031 | 1.28 |  | 1.42 | 2.37 | 1.1075 |  | 2.35 | 0.60102 | 13000 | 23000 | 23600 | 1.12 | 1.84 | 1.81 | 3.4 | 3.66 | 3.82 | 14520 |  | 24120 | 0.37 |  | 1.47 | 11.5 |  | 4.81
Live | TRANE | XV19 | 201921613 | HRCU-A-CB | 4TWL9024A1 |  | 4PX*BD30BS3 | *DHMB060BCV3 | 12.5 | 18 | 11 | TRUE | Singlezone Ducted, Centrally Ducted | TRUE | 50 | 78 | 51 | N/A | [6 empty] | 02/02/22 | Ingersoll Rand | 11200 | 21600 | 1 | 22100 | 1 | 1.0231 | 0.73 | 2.98 | 1.56 | 4.5 | 2.12 | 1 | 4.15 | 1 | 11870 | 14200 | 0.65741 | 14300 | 0.64706 | 1.02 | 2.98 | 1.41 | 3.41 | 1.4 | 0.66038 | 2.97 | 0.71566 | 10124 | 0.4687 |  | 11180 | 0.50588 | 1.2 |  | 1.36 | 2.47 | 1.1651 |  | 2.41 | 0.58072 | 13300 | 23400 | 23800 | 1.13 | 1.87 | 1.85 | 3.45 | 3.67 | 3.77 | 14820 |  | 24580 | 0.28 |  | 1.43 | 15.51 |  | 5.04
Live | TRANE | XV19 | 201921617 | HRCU-A-CB | 4TWL9024A1 |  | 4PX*BD42BS3+HORIZ-RT | *UD2B100ACV3 | 13 | 19 | 11 | TRUE | Singlezone Ducted, Centrally Ducted | TRUE | 51 | 78 | 51 | N/A | [6 empty] | 02/02/22 | Ingersoll Rand | 10700 | 20000 | 1 | 20100 | 1 | 1.005 | 0.65 | 2.88 | 1.44 | 4.82 | 2.04 | 1 | 4.09 | 1 | 11210 | 13200 | 0.66 | 13200 | 0.65672 | 0.97 | 2.88 | 1.34 | 3.39 | 1.34 | 0.65686 | 2.89 | 0.7066 | 9452 | 0.4726 |  | 10320 | 0.51343 | 1.16 |  | 1.3 | 2.39 | 1.1716 |  | 2.33 | 0.56968 | 13200 | 24000 | 24100 | 1.16 | 1.85 | 1.84 | 3.33 | 3.8 | 3.84 | 14820 |  | 25560 | 0.25 |  | 1.43 | 17.37 |  | 5.24
Live | TRANE | XV19 | 201921615 | HRCU-A-CB | 4TWL9024A1 |  | 4PX*BD30BS3 | *DD2B060ACV3 | 12.5 | 19 | 11 | TRUE | Singlezone Ducted, Centrally Ducted | TRUE | 50 | 78 | 52 | N/A | [6 empty] | 02/02/22 | Ingersoll Rand | 11200 | 21200 | 1 | 22000 | 1 | 1.0377 | 0.73 | 3 | 1.55 | 4.5 | 2.07 | 1 | 4.16 | 1 | 11760 | 14100 | 0.66509 | 14200 | 0.64545 | 1.01 | 3 | 1.39 | 3.41 | 1.38 | 0.66667 | 2.99 | 0.71875 | 10024 | 0.47283 |  | 11080 | 0.50364 | 1.18 |  | 1.34 | 2.49 | 1.2029 |  | 2.42 | 0.58173 | 13200 | 23000 | 23400 | 1.13 | 1.84 | 1.82 | 3.42 | 3.66 | 3.77 | 14820 |  | 24540 | 0.27 |  | 1.42 | 16.09 |  | 5.06
Live | TRANE | XV18 | 201808884 | HRCU-A-CB | 4TWV8037A1 |  | 4PX*BU36BS3 | S9V2B040U3VSA+RP | 12.5 | 18 | 10 | TRUE | Singlezone Ducted, Centrally Ducted | TRUE | 62 | 77 | 63 | N/A | [6 empty] | 02/02/22 | Ingersoll Rand | 8500 | 32400 | 1 | 32700 | 1 | 1.0093 | 0.54 | 2.28 | 2.58 | 4.61 | 4.16 | 1 | 3.71 | 1 | 16370 | 26200 | 0.80864 | 26500 | 0.8104 | 1.9 | 2.28 | 3.4 | 2.53 | 3.37 | 0.8101 | 2.28 | 0.61456 | 17300 | 0.53395 |  | 20600 | 0.62997 | 2.72 |  | 3.24 | 1.86 | 0.44712 |  | 1.86 | 0.50135 | 9500 | 35200 | 36000 | 0.82 | 2.82 | 2.77 | 3.4 | 3.66 | 3.81 | 11490 |  | 38240 | 0.21 |  | 2.29 | 16.04 |  | 4.89
Live | TRANE | XV18 | 201808896 | HRCU-A-CB | 4TWV8037A1 |  | 4PX*CD48BS3 | S9V2C100D4VSA+RP | 13 | 18 | 10 | TRUE | Singlezone Ducted, Centrally Ducted | TRUE | 59 | 75 | 60 | N/A | [6 empty] | 02/02/22 | Ingersoll Rand | 8500 | 33800 | 1 | 33900 | 1 | 1.003 | 0.58 | 2.32 | 2.53 | 4.3 | 4.27 | 1 | 3.93 | 1 | 16040 | 26600 | 0.78698 | 26800 | 0.79056 | 1.94 | 2.32 | 3.38 | 2.42 | 3.36 | 0.78689 | 2.32 | 0.59033 | 16788 | 0.49669 |  | 20320 | 0.59941 | 2.76 |  | 3.24 | 1.78 | 0.41686 |  | 1.84 | 0.46819 | 9600 | 36600 | 37100 | 0.83 | 2.82 | 2.79 | 3.39 | 3.8 | 3.9 | 11760 |  | 39440 | 0.19 |  | 2.27 | 18.14 |  | 5.09
Live | TRANE | XV18 | 20180888 | HRCU-A-CB | 4TWV8037A1 |  | 4PX*BD48BS3 | S9V2B080D3VSA+RP | 12.5 | 18 | 9.6 | TRUE | Singlezone Ducted, Centrally Ducted | TRUE | 60 | 76 | 61 | N/A | [6 empty] | 02/02/22 | Ingersoll Rand | 8500 | 33800 | 1 | 34200 | 1 | 1.0118 | 0.57 | 2.28 | 2.62 | 4.37 | 4.34 | 1 | 3.83 | 1 | 16150 | 26800 | 0.7929 | 27100 | 0.7924 | 1.99 | 2.28 | 3.49 | 2.38 | 3.44 | 0.79263 | 2.28 | 0.5953 | 17034 | 0.50396 |  | 20620 | 0.60292 | 2.82 |  | 3.36 | 1.77 | 0.40783 |  | 1.8 | 0.46997 | 9700 | 36200 | 36900 | 0.81 | 2.9 | 2.86 | 3.51 | 3.66 | 3.78 | 11760 |  | 39240 | 0.19 |  | 2.29 | 18.14 |  | 5.02
Live | TRANE | XV18 | 201808894 | HRCU-A-CB | 4TWV8037A1 |  | 4PX*CD36BS3 | S9V2C100D4VSA+RP | 12.5 | 18 | 9.6 | TRUE | Singlezone Ducted, Centrally Ducted | TRUE | 60 | 75 | 61 | N/A | [6 empty] | 02/02/22 | Ingersoll Rand | 8600 | 33400 | 1 | 34000 | 1 | 1.018 | 0.56 | 2.24 | 2.66 | 4.5 | 4.37 | 1 | 3.75 | 1 | 16150 | 26600 | 0.79641 | 26900 | 0.79118 | 1.99 | 2.24 | 3.53 | 2.38 | 3.48 | 0.79634 | 2.23 | 0.59467 | 16894 | 0.50581 |  | 20420 | 0.60059 | 2.82 |  | 3.38 | 1.76 | 0.40275 |  | 1.77 | 0.472 | 9800 | 35000 | 35800 | 0.82 | 2.8 | 2.76 | 3.5 | 3.66 | 3.8 | 11860 |  | 38400 | 0.2 |  | 2.23 | 17.38 |  | 5.05
Live | TRANE | XV18 | 201808847 | HRCU-A-CB | 4TWV8036A1 |  | 4PX*CD48BS3 | S9V2C100D4VSA+RP | 12.5 | 18 | 9.6 | TRUE | Singlezone Ducted, Centrally Ducted | TRUE | 61 | 77 | 62 | N/A | [6 empty] | 02/02/22 | Ingersoll Rand | 8400 | 33200 | 1 | 33600 | 1 | 1.012 | 0.57 | 2.28 | 2.58 | 4.32 | 4.27 | 1 | 3.82 | 1 | 16480 | 26600 | 0.8012 | 26900 | 0.8006 | 1.97 | 2.28 | 3.45 | 2.45 | 3.42 | 0.80094 | 2.29 | 0.59948 | 17340 | 0.52229 |  | 20800 | 0.61905 | 2.78 |  | 3.3 | 1.83 | 0.42857 |  | 1.85 | 0.48429 | 9800 | 35800 | 36600 | 0.84 | 2.86 | 2.82 | 3.42 | 3.67 | 3.8 | 11860 |  | 39300 | 0.18 |  | 2.3 | 19.31 |  | 5.01
Live | TRANE | XV18 | 201808801 | HRCU-A-CB | 4TWV8024A1 |  | 4PX*BD36BS3 | S9V2B080D3VSA+RP | 13 | 18 | 9.5 | TRUE | Singlezone Ducted, Centrally Ducted | TRUE | 60 | 75 | 61 | N/A | [6 empty] | 02/02/22 | Ingersoll Rand | 8100 | 21600 | 1 | 21700 | 1 | 1.0046 | 0.55 | 2.4 | 1.65 | 4.32 | 2.64 | 1 | 3.85 | 1 | 11540 | 17300 | 0.80093 | 17400 | 0.80184 | 1.27 | 2.4 | 2.13 | 2.66 | 2.11 | 0.79924 | 2.39 | 0.62078 | 11176 | 0.51741 |  | 13180 | 0.60737 | 1.7 |  | 2.02 | 1.93 | 0.73106 |  | 1.91 | 0.4961 | 8100 | 24200 | 24500 | 0.81 | 1.86 | 1.85 | 2.93 | 3.81 | 3.88 | 9820 |  | 25960 | 0.13 |  | 1.48 | 22.14 |  | 5.14
Live | TRANE | XV18 | 201808809 | HRCU-A-CB | 4TWV8024A1 |  | 4PX*BU36BS3 | S9V2B080U3VSA+RP | 13 | 18 | 10 | TRUE | Singlezone Ducted, Centrally Ducted | TRUE | 62 | 76 | 62 | N/A | [6 empty] | 02/02/22 | Ingersoll Rand | 7700 | 20600 | 1 | 20800 | 1 | 1.0097 | 0.53 | 2.42 | 1.59 | 4.26 | 2.49 | 1 | 3.83 | 1 | 11430 | 16800 | 0.81553 | 16900 | 0.8125 | 1.23 | 2.42 | 2.04 | 2.72 | 2.03 | 0.81526 | 2.43 | 0.63446 | 11076 | 0.53767 |  | 12960 | 0.62308 | 1.64 |  | 1.94 | 1.98 | 0.79518 |  | 1.96 | 0.51175 | 7900 | 24200 | 24500 | 0.8 | 1.86 | 1.85 | 2.89 | 3.81 | 3.88 | 9620 |  | 26060 | 0.14 |  | 1.48 | 20.14 |  | 5.16
Live | TRANE | XV20i | 201808704 | HRCU-A-CB | 4TWV0036A1 |  | 4PX*CD36BS3 | S9V2C100D4VSA+RP | 12.5 | 20 | 9.6 | TRUE | Singlezone Ducted, Centrally Ducted | TRUE | 60 | 75 | 61 | N/A | [6 empty] | 02/02/22 | Ingersoll Rand | 8600 | 33400 | 1 | 34000 | 1 | 1.018 | 0.56 | 2.24 | 2.66 | 4.5 | 4.37 | 1 | 3.75 | 1 | 16150 | 26600 | 0.79641 | 26900 | 0.79118 | 1.99 | 2.24 | 3.53 | 2.38 | 3.48 | 0.79634 | 2.23 | 0.59467 | 16894 | 0.50581 |  | 20420 | 0.60059 | 2.82 |  | 3.38 | 1.76 | 0.40275 |  | 1.77 | 0.472 | 9800 | 35000 | 35800 | 0.82 | 2.8 | 2.76 | 3.5 | 3.66 | 3.8 | 11860 |  | 38400 | 0.2 |  | 2.23 | 17.38 |  | 5.05
Live | TRANE | XV20i | 201808707 | HRCU-A-CB | 4TWV0036A1 |  | 4PX*CD48BS3 | S9V2C100D4VSA+RP | 13 | 20.5 | 9.6 | TRUE | Singlezone Ducted, Centrally Ducted | TRUE | 59 | 75 | 60 | N/A | [6 empty] | 02/02/22 | Ingersoll Rand | 8500 | 33800 | 1 | 33900 | 1 | 1.003 | 0.58 | 2.32 | 2.53 | 4.3 | 4.27 | 1 | 3.93 | 1 | 16040 | 26600 | 0.78698 | 26800 | 0.79056 | 1.94 | 2.32 | 3.38 | 2.42 | 3.36 | 0.78689 | 2.32 | 0.59033 | 16788 | 0.49669 |  | 20320 | 0.59941 | 2.76 |  | 3.24 | 1.78 | 0.41686 |  | 1.84 | 0.46819 | 9600 | 36600 | 37100 | 0.83 | 2.82 | 2.79 | 3.39 | 3.8 | 3.9 | 11760 |  | 39440 | 0.19 |  | 2.27 | 18.14 |  | 5.09
Live | TRANE | XV20i | 201808661 | HRCU-A-CB | 4TWV0024A1 |  | 4PX*BU36BS3 | S9V2B080U3VSA+RP | 13 | 19.5 | 10 | TRUE | Singlezone Ducted, Centrally Ducted | TRUE | 62 | 76 | 62 | N/A | [6 empty] | 02/02/22 | Ingersoll Rand | 7700 | 20600 | 1 | 20800 | 1 | 1.0097 | 0.53 | 2.42 | 1.59 | 4.26 | 2.49 | 1 | 3.83 | 1 | 11430 | 16800 | 0.81553 | 16900 | 0.8125 | 1.23 | 2.42 | 2.04 | 2.72 | 2.03 | 0.81526 | 2.43 | 0.63446 | 11076 | 0.53767 |  | 12960 | 0.62308 | 1.64 |  | 1.94 | 1.98 | 0.79518 |  | 1.96 | 0.51175 | 7900 | 24200 | 24500 | 0.8 | 1.86 | 1.85 | 2.89 | 3.81 | 3.88 | 9620 |  | 26060 | 0.14 |  | 1.48 | 20.14 |  | 5.16
Live | TRANE | XV20i | 201808683 | HRCU-A-CB | 4TWV0036A1 |  | 4PX*BD48BS3 | S9V2B080D3VSA+RP | 12.5 | 20.5 | 9.6 | TRUE | Singlezone Ducted, Centrally Ducted | TRUE | 60 | 76 | 61 | N/A | [6 empty] | 02/02/22 | Ingersoll Rand | 8500 | 33800 | 1 | 34200 | 1 | 1.0118 | 0.57 | 2.28 | 2.62 | 4.37 | 4.34 | 1 | 3.83 | 1 | 16150 | 26800 | 0.7929 | 27100 | 0.7924 | 1.99 | 2.28 | 3.49 | 2.38 | 3.44 | 0.79263 | 2.28 | 0.5953 | 17034 | 0.50396 |  | 20620 | 0.60292 | 2.82 |  | 3.36 | 1.77 | 0.40783 |  | 1.8 | 0.46997 | 9700 | 36200 | 36900 | 0.81 | 2.9 | 2.86 | 3.51 | 3.66 | 3.78 | 11760 |  | 39240 | 0.19 |  | 2.29 | 18.14 |  | 5.02
Live | TRANE | XV20i | 201808647 | HRCU-A-CB | 4TWV0024A1 |  | 4PX*BD36BS3 | S9V2B080D3VSA+RP | 13 | 19.5 | 9.5 | TRUE | Singlezone Ducted, Centrally Ducted | TRUE | 60 | 75 | 61 | N/A | [6 empty] | 02/02/22 | Ingersoll Rand | 8100 | 21600 | 1 | 21700 | 1 | 1.0046 | 0.55 | 2.4 | 1.65 | 4.32 | 2.64 | 1 | 3.85 | 1 | 11540 | 17300 | 0.80093 | 17400 | 0.80184 | 1.27 | 2.4 | 2.13 | 2.66 | 2.11 | 0.79924 | 2.39 | 0.62078 | 11176 | 0.51741 |  | 13180 | 0.60737 | 1.7 |  | 2.02 | 1.93 | 0.73106 |  | 1.91 | 0.4961 | 8100 | 24200 | 24500 | 0.81 | 1.86 | 1.85 | 2.93 | 3.81 | 3.88 | 9820 |  | 25960 | 0.13 |  | 1.48 | 22.14 |  | 5.14
Live | TRANE | XV18 | 10511319 | HRCU-A-CB | 4TWV8037A1 |  | 4PX*CD36BS3 | S9V2C100D4PSB+RP | 12.5 | 18 | 9.6 | TRUE | Singlezone Ducted, Centrally Ducted | TRUE | 60 | 75 | 61 | N/A | [6 empty] | 02/02/22 | Ingersoll Rand | 8600 | 33400 | 1 | 34000 | 1 | 1.018 | 0.56 | 2.24 | 2.66 | 4.5 | 4.37 | 1 | 3.75 | 1 | 16150 | 26600 | 0.79641 | 26900 | 0.79118 | 1.99 | 2.24 | 3.53 | 2.38 | 3.48 | 0.79634 | 2.23 | 0.59467 | 16894 | 0.50581 |  | 20420 | 0.60059 | 2.82 |  | 3.38 | 1.76 | 0.40275 |  | 1.77 | 0.472 | 9800 | 35000 | 35800 | 0.82 | 2.8 | 2.76 | 3.5 | 3.66 | 3.8 | 11860 |  | 38400 | 0.2 |  | 2.23 | 17.38 |  | 5.05
Live | TRANE | XV18 | 10511307 | HRCU-A-CB | 4TWV8037A1 |  | 4PX*BD48BS3 | S9V2B080D4PSB+RP | 12.5 | 18 | 9.6 | TRUE | Singlezone Ducted, Centrally Ducted | TRUE | 60 | 76 | 60 | N/A | [6 empty] | 02/02/22 | Ingersoll Rand | 8500 | 33800 | 1 | 34200 | 1 | 1.0118 | 0.58 | 2.28 | 2.61 | 4.3 | 4.34 | 1 | 3.84 | 1 | 16150 | 26800 | 0.7929 | 27000 | 0.78947 | 1.99 | 2.28 | 3.48 | 2.38 | 3.44 | 0.79263 | 2.27 | 0.59115 | 16994 | 0.50278 |  | 20520 | 0.6 | 2.82 |  | 3.34 | 1.77 | 0.40783 |  | 1.8 | 0.46875 | 9700 | 36200 | 36800 | 0.82 | 2.9 | 2.86 | 3.47 | 3.66 | 3.77 | 11760 |  | 39500 | 0.2 |  | 2.32 | 17.23 |  | 4.99
Live | TRANE | XV18 | 10511306 | HRCU-A-CB | 4TWV8037A1 |  | 4PX*BD48BS3 | S9V2B040D3PSB+RP | 12.5 | 18 | 9.6 | TRUE | Singlezone Ducted, Centrally Ducted | TRUE | 60 | 76 | 61 | N/A | [6 empty] | 02/02/22 | Ingersoll Rand | 8600 | 33800 | 1 | 34200 | 1 | 1.0118 | 0.59 | 2.26 | 2.63 | 4.27 | 4.38 | 1 | 3.81 | 1 | 16260 | 26800 | 0.7929 | 27100 | 0.7924 | 2 | 2.26 | 3.5 | 2.38 | 3.48 | 0.79452 | 2.27 | 0.5958 | 17094 | 0.50574 |  | 20620 | 0.60292 | 2.82 |  | 3.36 | 1.78 | 0.40639 |  | 1.8 | 0.47244 | 9700 | 36200 | 37000 | 0.82 | 2.9 | 2.85 | 3.47 | 3.66 | 3.8 | 11760 |  | 39340 | 0.2 |  | 2.28 | 17.23 |  | 5.06
Live | TRANE | XV18 | 10511304 | HRCU-A-CB | 4TWV8037A1 |  | 4PX*BD36BS3 | S9V2B080D4PSB+RP | 12.5 | 18 | 9.6 | TRUE | Singlezone Ducted, Centrally Ducted | TRUE | 60 | 76 | 62 | N/A | [6 empty] | 02/02/22 | Ingersoll Rand | 8600 | 33200 | 1 | 34200 | 1 | 1.0301 | 0.56 | 2.2 | 2.74 | 4.5 | 4.42 | 1 | 3.66 | 1 | 16370 | 26800 | 0.80723 | 27100 | 0.7924 | 2.03 | 2.2 | 3.62 | 2.36 | 3.57 | 0.80769 | 2.19 | 0.59836 | 17134 | 0.51608 |  | 20720 | 0.60585 | 2.9 |  | 3.46 | 1.73 | 0.3914 |  | 1.76 | 0.48087 | 9800 | 35000 | 35900 | 0.81 | 2.8 | 2.75 | 3.55 | 3.66 | 3.83 | 11860 |  | 38240 | 0.19 |  | 2.27 | 18.29 |  | 4.94
Live | TRANE | XV18 | 10511308 | HRCU-A-CB | 4TWV8037A1 |  | 4PX*BD48BS3 | S9V2B080D3PSB+RP | 12.5 | 18 | 9.6 | TRUE | Singlezone Ducted, Centrally Ducted | TRUE | 60 | 76 | 61 | N/A | [6 empty] | 02/02/22 | Ingersoll Rand | 8500 | 33800 | 1 | 34200 | 1 | 1.0118 | 0.57 | 2.28 | 2.62 | 4.37 | 4.34 | 1 | 3.83 | 1 | 16150 | 26800 | 0.7929 | 27100 | 0.7924 | 1.99 | 2.28 | 3.49 | 2.38 | 3.44 | 0.79263 | 2.28 | 0.5953 | 17034 | 0.50396 |  | 20620 | 0.60292 | 2.82 |  | 3.36 | 1.77 | 0.40783 |  | 1.8 | 0.46997 | 9700 | 36200 | 36900 | 0.81 | 2.9 | 2.86 | 3.51 | 3.66 | 3.78 | 11760 |  | 39240 | 0.19 |  | 2.29 | 18.14 |  | 5.02
Live | TRANE | XV18 | 10511305 | HRCU-A-CB | 4TWV8037A1 |  | 4PX*BD48BS3 | S9V2B060D3PSB+RP | 12.5 | 18 | 9.6 | TRUE | Singlezone Ducted, Centrally Ducted | TRUE | 60 | 76 | 61 | N/A | [6 empty] | 02/02/22 | Ingersoll Rand | 8500 | 34000 | 1 | 34100 | 1 | 1.0029 | 0.57 | 2.3 | 2.6 | 4.37 | 4.33 | 1 | 3.84 | 1 | 16370 | 27000 | 0.79412 | 27200 | 0.79765 | 1.99 | 2.3 | 3.47 | 2.41 | 3.44 | 0.79446 | 2.3 | 0.59896 | 17194 | 0.50571 |  | 20760 | 0.6088 | 2.82 |  | 3.34 | 1.79 | 0.41339 |  | 1.82 | 0.47396 | 9700 | 36400 | 36900 | 0.81 | 2.91 | 2.89 | 3.51 | 3.67 | 3.74 | 11760 |  | 39500 | 0.2 |  | 2.33 | 17.23 |  | 4.97
Live | TRANE | XV18 | 10511275 | HRCU-A-CB | 4TWV8036A1 |  | 4PX*CD48BS3 | S9V2C100D4PSB+RP | 12.5 | 18 | 9.6 | TRUE | Singlezone Ducted, Centrally Ducted | TRUE | 61 | 77 | 62 | N/A | [6 empty] | 02/02/22 | Ingersoll Rand | 8400 | 33200 | 1 | 33600 | 1 | 1.012 | 0.57 | 2.28 | 2.58 | 4.32 | 4.27 | 1 | 3.82 | 1 | 16480 | 26600 | 0.8012 | 26900 | 0.8006 | 1.97 | 2.28 | 3.45 | 2.45 | 3.42 | 0.80094 | 2.29 | 0.59948 | 17340 | 0.52229 |  | 20800 | 0.61905 | 2.78 |  | 3.3 | 1.83 | 0.42857 |  | 1.85 | 0.48429 | 9800 | 35800 | 36600 | 0.84 | 2.86 | 2.82 | 3.42 | 3.67 | 3.8 | 11860 |  | 39300 | 0.18 |  | 2.3 | 19.31 |  | 5.01
Live | TRANE | XV18 | 10511249 | HRCU-A-CB | 4TWV8024A1 |  | 4PX*BU36BS3 | S9V2B080U3PSB+RP | 12.5 | 18 | 10 | TRUE | Singlezone Ducted, Centrally Ducted | TRUE | 62 | 76 | 62 | N/A | [6 empty] | 02/02/22 | Ingersoll Rand | 7700 | 20600 | 1 | 20800 | 1 | 1.0097 | 0.53 | 2.42 | 1.59 | 4.26 | 2.49 | 1 | 3.83 | 1 | 11430 | 16800 | 0.81553 | 16900 | 0.8125 | 1.23 | 2.42 | 2.04 | 2.72 | 2.03 | 0.81526 | 2.43 | 0.63446 | 11076 | 0.53767 |  | 12960 | 0.62308 | 1.64 |  | 1.94 | 1.98 | 0.79518 |  | 1.96 | 0.51175 | 7900 | 24000 | 24300 | 0.8 | 1.92 | 1.9 | 2.89 | 3.66 | 3.75 | 9620 |  | 26120 | 0.14 |  | 1.47 | 20.14 |  | 5.21
Live | TRANE | XV18 | 10511246 | HRCU-A-CB | 4TWV8024A1 |  | 4PX*BD36BS3 | S9V2B040D3PSB+RP | 12.5 | 18 | 9.6 | TRUE | Singlezone Ducted, Centrally Ducted | TRUE | 60 | 75 | 61 | N/A | [6 empty] | 02/02/22 | Ingersoll Rand | 8200 | 21600 | 1 | 21700 | 1 | 1.0046 | 0.57 | 2.38 | 1.67 | 4.22 | 2.66 | 1 | 3.81 | 1 | 11540 | 17300 | 0.80093 | 17400 | 0.80184 | 1.28 | 2.38 | 2.14 | 2.64 | 2.13 | 0.80075 | 2.38 | 0.62467 | 11176 | 0.51741 |  | 13180 | 0.60737 | 1.72 |  | 2.02 | 1.9 | 0.71429 |  | 1.91 | 0.50131 | 8100 | 24000 | 24400 | 0.8 | 1.92 | 1.9 | 2.97 | 3.66 | 3.76 | 9720 |  | 25960 | 0.15 |  | 1.47 | 18.99 |  | 5.18
Live | TRANE | XV18 | 10511244 | HRCU-A-CB | 4TWV8024A1 |  | 4PX*BD36BS3 | S9V2B060D3PSB+RP | 12.5 | 18 | 9.6 | TRUE | Singlezone Ducted, Centrally Ducted | TRUE | 60 | 75 | 60 | N/A | [6 empty] | 02/02/22 | Ingersoll Rand | 8100 | 21600 | 1 | 21700 | 1 | 1.0046 | 0.56 | 2.36 | 1.66 | 4.24 | 2.68 | 1 | 3.83 | 1 | 11430 | 17200 | 0.7963 | 17300 | 0.79724 | 1.28 | 2.36 | 2.14 | 2.62 | 2.14 | 0.79851 | 2.37 | 0.6188 | 11076 | 0.51278 |  | 13080 | 0.60276 | 1.72 |  | 2.02 | 1.89 | 0.70522 |  | 1.9 | 0.49608 | 8100 | 24000 | 24400 | 0.8 | 1.92 | 1.9 | 2.97 | 3.66 | 3.76 | 9890 |  | 25960 | 0.14 |  | 1.46 | 20.7 |  | 5.21
Live | TRANE | XV18 | 10511245 | HRCU-A-CB | 4TWV8024A1 |  | 4PX*BD36BS3 | S9V2B080D3PSB+RP | 12.5 | 18 | 9.6 | TRUE | Singlezone Ducted, Centrally Ducted | TRUE | 60 | 75 | 61 | N/A | [6 empty] | 02/02/22 | Ingersoll Rand | 8100 | 21600 | 1 | 21700 | 1 | 1.0046 | 0.55 | 2.4 | 1.65 | 4.32 | 2.64 | 1 | 3.85 | 1 | 11540 | 17300 | 0.80093 | 17400 | 0.80184 | 1.27 | 2.4 | 2.13 | 2.66 | 2.11 | 0.79924 | 2.39 | 0.62078 | 11176 | 0.51741 |  | 13180 | 0.60737 | 1.7 |  | 2.02 | 1.93 | 0.73106 |  | 1.91 | 0.4961 | 8100 | 24200 | 24500 | 0.81 | 1.94 | 1.92 | 2.93 | 3.66 | 3.74 | 9820 |  | 25960 | 0.13 |  | 1.46 | 22.14 |  | 5.21
Live | TRANE | XV20i | 10511184 | HRCU-A-CB | 4TWV0036A1 |  | 4PX*CD48BS3 | S9V2C100D4PSB+RP | 13 | 20.5 | 9.6 | TRUE | Singlezone Ducted, Centrally Ducted | TRUE | 59 | 75 | 60 | N/A | [6 empty] | 02/02/22 | Ingersoll Rand | 8500 | 33800 | 1 | 33900 | 1 | 1.003 | 0.58 | 2.32 | 2.53 | 4.3 | 4.27 | 1 | 3.93 | 1 | 16040 | 26600 | 0.78698 | 26800 | 0.79056 | 1.94 | 2.32 | 3.38 | 2.42 | 3.36 | 0.78689 | 2.32 | 0.59033 | 16788 | 0.49669 |  | 20320 | 0.59941 | 2.76 |  | 3.24 | 1.78 | 0.41686 |  | 1.84 | 0.46819 | 9600 | 36600 | 37100 | 0.83 | 2.82 | 2.79 | 3.39 | 3.8 | 3.9 | 11760 |  | 39440 | 0.19 |  | 2.27 | 18.14 |  | 5.09
Live | TRANE | XV20i | 10511172 | HRCU-A-CB | 4TWV0036A1 |  | 4PX*BD48BS3 | S9V2B080D3PSB+RP | 13 | 20.5 | 9.6 | TRUE | Singlezone Ducted, Centrally Ducted | TRUE | 60 | 76 | 61 | N/A | [6 empty] | 02/02/22 | Ingersoll Rand | 8500 | 33800 | 1 | 34200 | 1 | 1.0118 | 0.57 | 2.28 | 2.62 | 4.37 | 4.34 | 1 | 3.83 | 1 | 16150 | 26800 | 0.7929 | 27100 | 0.7924 | 1.99 | 2.28 | 3.49 | 2.38 | 3.44 | 0.79263 | 2.28 | 0.5953 | 17034 | 0.50396 |  | 20620 | 0.60292 | 2.82 |  | 3.36 | 1.77 | 0.40783 |  | 1.8 | 0.46997 | 9700 | 36200 | 36900 | 0.81 | 2.78 | 2.75 | 3.51 | 3.82 | 3.93 | 11760 |  | 39240 | 0.19 |  | 2.3 | 18.14 |  | 5
Live | TRANE | XV20i | 1051117 | HRCU-A-CB | 4TWV0036A1 |  | 4PX*BD48BS3 | S9V2B080D4PSB+RP | 13 | 20.25 | 9.6 | TRUE | Singlezone Ducted, Centrally Ducted | TRUE | 60 | 76 | 60 | N/A | [6 empty] | 02/02/22 | Ingersoll Rand | 8500 | 33800 | 1 | 34200 | 1 | 1.0118 | 0.58 | 2.28 | 2.61 | 4.3 | 4.34 | 1 | 3.84 | 1 | 16150 | 26800 | 0.7929 | 27000 | 0.78947 | 1.99 | 2.28 | 3.48 | 2.38 | 3.44 | 0.79263 | 2.27 | 0.59115 | 16994 | 0.50278 |  | 20520 | 0.6 | 2.82 |  | 3.34 | 1.77 | 0.40783 |  | 1.8 | 0.46875 | 9700 | 36200 | 36800 | 0.82 | 2.78 | 2.75 | 3.47 | 3.82 | 3.92 | 11760 |  | 39500 | 0.2 |  | 2.33 | 17.23 |  | 4.97
Live | TRANE | XV20i | 10511171 | HRCU-A-CB | 4TWV0036A1 |  | 4PX*BD48BS3 | S9V2B060D3PSB+RP | 13 | 20.5 | 9.6 | TRUE | Singlezone Ducted, Centrally Ducted | TRUE | 60 | 76 | 61 | N/A | [6 empty] | 02/02/22 | Ingersoll Rand | 8500 | 34000 | 1 | 34100 | 1 | 1.0029 | 0.57 | 2.3 | 2.6 | 4.37 | 4.33 | 1 | 3.84 | 1 | 16370 | 27000 | 0.79412 | 27200 | 0.79765 | 1.99 | 2.3 | 3.47 | 2.41 | 3.44 | 0.79446 | 2.3 | 0.59896 | 17194 | 0.50571 |  | 20760 | 0.6088 | 2.82 |  | 3.34 | 1.79 | 0.41339 |  | 1.82 | 0.47396 | 9700 | 36400 | 36900 | 0.81 | 2.8 | 2.78 | 3.51 | 3.81 | 3.89 | 11760 |  | 39500 | 0.2 |  | 2.34 | 17.23 |  | 4.95
Live | TRANE | XV20i | 10511169 | HRCU-A-CB | 4TWV0036A1 |  | 4PX*BD48BS3 | S9V2B040D3PSB+RP | 13 | 20.25 | 9.5 | TRUE | Singlezone Ducted, Centrally Ducted | TRUE | 60 | 76 | 61 | N/A | [6 empty] | 02/02/22 | Ingersoll Rand | 8600 | 33800 | 1 | 34200 | 1 | 1.0118 | 0.59 | 2.26 | 2.63 | 4.27 | 4.38 | 1 | 3.81 | 1 | 16260 | 26800 | 0.7929 | 27100 | 0.7924 | 2 | 2.26 | 3.5 | 2.38 | 3.48 | 0.79452 | 2.27 | 0.5958 | 17094 | 0.50574 |  | 20620 | 0.60292 | 2.82 |  | 3.36 | 1.78 | 0.40639 |  | 1.8 | 0.47244 | 9700 | 36200 | 37000 | 0.82 | 2.78 | 2.74 | 3.47 | 3.82 | 3.96 | 11760 |  | 39340 | 0.2 |  | 2.27 | 17.23 |  | 5.08
Live | TRANE | XV20i | 10511165 | HRCU-A-CB | 4TWV0036A1 |  | 4PX*BD36BS3 | S9V2B080D4PSB+RP | 12.75 | 20 | 9.5 | TRUE | Singlezone Ducted, Centrally Ducted | TRUE | 60 | 76 | 62 | N/A | [6 empty] | 02/02/22 | Ingersoll Rand | 8600 | 33200 | 1 | 34200 | 1 | 1.0301 | 0.56 | 2.2 | 2.74 | 4.5 | 4.42 | 1 | 3.66 | 1 | 16370 | 26800 | 0.80723 | 27100 | 0.7924 | 2.03 | 2.2 | 3.62 | 2.36 | 3.57 | 0.80769 | 2.19 | 0.59836 | 17134 | 0.51608 |  | 20720 | 0.60585 | 2.9 |  | 3.46 | 1.73 | 0.3914 |  | 1.76 | 0.48087 | 9800 | 35000 | 35900 | 0.81 | 2.75 | 2.7 | 3.55 | 3.73 | 3.9 | 11860 |  | 38240 | 0.19 |  | 2.27 | 18.29 |  | 4.94
Live | TRANE | XV20i | 10511155 | HRCU-A-CB | 4TWV0024A1 |  | 4PX*BD36BS3 | S9V2B060D3PSB+RP | 13 | 19.25 | 9.5 | TRUE | Singlezone Ducted, Centrally Ducted | TRUE | 60 | 75 | 60 | N/A | [6 empty] | 02/02/22 | Ingersoll Rand | 8100 | 21600 | 1 | 21700 | 1 | 1.0046 | 0.56 | 2.36 | 1.66 | 4.24 | 2.68 | 1 | 3.83 | 1 | 11430 | 17200 | 0.7963 | 17300 | 0.79724 | 1.28 | 2.36 | 2.14 | 2.62 | 2.14 | 0.79851 | 2.37 | 0.6188 | 11076 | 0.51278 |  | 13080 | 0.60276 | 1.72 |  | 2.02 | 1.89 | 0.70522 |  | 1.9 | 0.49608 | 8100 | 24000 | 24400 | 0.8 | 1.85 | 1.83 | 2.97 | 3.8 | 3.91 | 9890 |  | 25960 | 0.14 |  | 1.47 | 20.7 |  | 5.18
Live | TRANE | XV20i | 10511157 | HRCU-A-CB | 4TWV0024A1 |  | 4PX*BU36BS3 | S9V2B080U3PSB+RP | 13.5 | 19.25 | 10 | TRUE | Singlezone Ducted, Centrally Ducted | TRUE | 62 | 76 | 62 | N/A | [6 empty] | 02/02/22 | Ingersoll Rand | 7700 | 20600 | 1 | 20800 | 1 | 1.0097 | 0.53 | 2.42 | 1.59 | 4.26 | 2.49 | 1 | 3.83 | 1 | 11430 | 16800 | 0.81553 | 16900 | 0.8125 | 1.23 | 2.42 | 2.04 | 2.72 | 2.03 | 0.81526 | 2.43 | 0.63446 | 11076 | 0.53767 |  | 12960 | 0.62308 | 1.64 |  | 1.94 | 1.98 | 0.79518 |  | 1.96 | 0.51175 | 7900 | 24000 | 24300 | 0.8 | 1.78 | 1.76 | 2.89 | 3.95 | 4.05 | 9620 |  | 26120 | 0.14 |  | 1.47 | 20.14 |  | 5.21
Live | TRANE | XV18 | 10153739 | HRCU-A-CB | 4TWV8060A1 |  | TEM8A0C60V51+TDR | N/A | 12.5 | 18 | 9.6 | TRUE | Singlezone Ducted, Centrally Ducted | TRUE | 74 | 78 | 76 | N/A | [6 empty] | 02/02/22 | Ingersoll Rand | 18700 | 53000 | 1 | 54800 | 1 | 1.034 | 1.23 | 2.16 | 4.4 | 4.46 | 7.19 | 1 | 3.65 | 1 | 33400 | 50000 | 0.9434 | 51600 | 0.94161 | 3.96 | 2.16 | 7.03 | 2.47 | 6.78 | 0.94298 | 2.15 | 0.58904 | 34554 | 0.65196 |  | 40700 | 0.7427 | 5.62 |  | 6.7 | 1.8 | 0.25035 |  | 1.78 | 0.48767 | 18300 | 54500 | 55800 | 1.28 | 4.36 | 4.29 | 4.19 | 3.66 | 3.81 | 20900 |  | 59340 | 0.62 |  | 3.66 | 9.88 |  | 4.75
Live | TRANE | XV20i | 10153694 | HRCU-A-CB | 4TWV0024A1 |  | TEM8A0B30V31+TDR | N/A | 13 | 18.75 | 9.6 | TRUE | Singlezone Ducted, Centrally Ducted | TRUE | 61 | 76 | 61 | N/A | [6 empty] | 02/02/22 | Ingersoll Rand | 7900 | 21000 | 1 | 21000 | 1 | 1 | 0.58 | 2.46 | 1.56 | 3.99 | 2.5 | 1 | 3.95 | 1 | 11320 | 17000 | 0.80952 | 17000 | 0.80952 | 1.28 | 2.46 | 2.03 | 2.59 | 2.03 | 0.812 | 2.45 | 0.62025 | 10970 | 0.52238 |  | 12920 | 0.61524 | 1.7 |  | 1.96 | 1.89 | 0.756 |  | 1.93 | 0.48861 | 8200 | 24400 | 24500 | 0.8 | 1.88 | 1.87 | 3 | 3.8 | 3.84 | 9820 |  | 26060 | 0.15 |  | 1.52 | 19.19 |  | 5.02
Live | TRANE | XV20i | 10511154 | HRCU-A-CB | 4TWV0024A1 |  | 4PX*BD36BS3 | S9V2B080D3PSB+RP | 13 | 19.5 | 9.5 | TRUE | Singlezone Ducted, Centrally Ducted | TRUE | 60 | 75 | 61 | N/A | [6 empty] | 02/02/22 | Ingersoll Rand | 8100 | 21600 | 1 | 21700 | 1 | 1.0046 | 0.55 | 2.4 | 1.65 | 4.32 | 2.64 | 1 | 3.85 | 1 | 11540 | 17300 | 0.80093 | 17400 | 0.80184 | 1.27 | 2.4 | 2.13 | 2.66 | 2.11 | 0.79924 | 2.39 | 0.62078 | 11176 | 0.51741 |  | 13180 | 0.60737 | 1.7 |  | 2.02 | 1.93 | 0.73106 |  | 1.91 | 0.4961 | 8100 | 24200 | 24500 | 0.81 | 1.86 | 1.85 | 2.93 | 3.81 | 3.88 | 9820 |  | 25960 | 0.13 |  | 1.48 | 22.14 |  | 5.14
Live | TRANE | XV20i | 10511153 | HRCU-A-CB | 4TWV0024A1 |  | 4PX*BD36BS3 | S9V2B040D3PSB+RP | 13.5 | 19 | 9.25 | TRUE | Singlezone Ducted, Centrally Ducted | TRUE | 60 | 75 | 61 | N/A | [6 empty] | 02/02/22 | Ingersoll Rand | 8200 | 21600 | 1 | 21700 | 1 | 1.0046 | 0.57 | 2.38 | 1.67 | 4.22 | 2.66 | 1 | 3.81 | 1 | 11540 | 17300 | 0.80093 | 17400 | 0.80184 | 1.28 | 2.38 | 2.14 | 2.64 | 2.13 | 0.80075 | 2.38 | 0.62467 | 11176 | 0.51741 |  | 13180 | 0.60737 | 1.72 |  | 2.02 | 1.9 | 0.71429 |  | 1.91 | 0.50131 | 8100 | 24000 | 24400 | 0.8 | 1.78 | 1.76 | 2.97 | 3.95 | 4.06 | 9720 |  | 25960 | 0.15 |  | 1.47 | 18.99 |  | 5.18
Live | TRANE | XV18 | 10153712 | HRCU-A-CB | 4TWV8024A1 |  | TEM8A0B30V31+TDR | N/A | 12.5 | 18 | 9.6 | TRUE | Singlezone Ducted, Centrally Ducted | TRUE | 61 | 76 | 61 | N/A | [6 empty] | 02/02/22 | Ingersoll Rand | 7900 | 21000 | 1 | 21000 | 1 | 1 | 0.58 | 2.46 | 1.56 | 3.99 | 2.5 | 1 | 3.95 | 1 | 11320 | 17000 | 0.80952 | 17000 | 0.80952 | 1.28 | 2.46 | 2.03 | 2.59 | 2.03 | 0.812 | 2.45 | 0.62025 | 10970 | 0.52238 |  | 12920 | 0.61524 | 1.7 |  | 1.96 | 1.89 | 0.756 |  | 1.93 | 0.48861 | 8200 | 24400 | 24500 | 0.8 | 1.95 | 1.95 | 3 | 3.67 | 3.68 | 9820 |  | 26060 | 0.15 |  | 1.52 | 19.19 |  | 5.02
Live | TRANE | XV20i | 10153708 | HRCU-A-CB | 4TWV0060A1 |  | TEM8A0C60V51+TDR | N/A | 12.5 | 19 | 9.6 | TRUE | Singlezone Ducted, Centrally Ducted | TRUE | 74 | 78 | 76 | N/A | [6 empty] | 02/02/22 | Ingersoll Rand | 18700 | 53000 | 1 | 54800 | 1 | 1.034 | 1.23 | 2.16 | 4.4 | 4.46 | 7.19 | 1 | 3.65 | 1 | 33400 | 50000 | 0.9434 | 51600 | 0.94161 | 3.96 | 2.16 | 7.03 | 2.47 | 6.78 | 0.94298 | 2.15 | 0.58904 | 34554 | 0.65196 |  | 40700 | 0.7427 | 5.62 |  | 6.7 | 1.8 | 0.25035 |  | 1.78 | 0.48767 | 18300 | 54500 | 55800 | 1.28 | 4.36 | 4.29 | 4.19 | 3.66 | 3.81 | 20900 |  | 59340 | 0.62 |  | 3.66 | 9.88 |  | 4.75
Live | TRANE | XV18 | 1051132 | HRCU-A-CB | 4TWV8037A1 |  | 4PX*CD48BS3 | S9V2C100D4PSB+RP | 12.5 | 18 | 10 | TRUE | Singlezone Ducted, Centrally Ducted | TRUE | 59 | 75 | 60 | N/A | [6 empty] | 02/02/22 | Ingersoll Rand | 8500 | 33800 | 1 | 33900 | 1 | 1.003 | 0.58 | 2.32 | 2.53 | 4.3 | 4.27 | 1 | 3.93 | 1 | 16040 | 26600 | 0.78698 | 26800 | 0.79056 | 1.94 | 2.32 | 3.38 | 2.42 | 3.36 | 0.78689 | 2.32 | 0.59033 | 16788 | 0.49669 |  | 20320 | 0.59941 | 2.76 |  | 3.24 | 1.78 | 0.41686 |  | 1.84 | 0.46819 | 9600 | 36600 | 37100 | 0.83 | 2.93 | 2.9 | 3.39 | 3.66 | 3.75 | 11760 |  | 39440 | 0.19 |  | 2.28 | 18.14 |  | 5.07

## Existing Furnace
[31 empty] | 1.0818 | [11 empty] | 0.68722 |  | 0.63822 | [9 empty] | 0.13146 |  |  | 0.57413 | [30 empty] | a
Status | Indoor | Model Name/Product Line (if applicable) | AHRI Certified Reference No. | AHRI Type | Outdoor Unit Model | Indoor Unit Type | Indoor Unit Model(s) | Furnace Model Number (if applicable) | EER (@ 95°F) | SEER | HSPF (Region IV) | ENERGY STAR Certified | Ducting Configuration | Variable Capacity? | Maintenance Capacity Percent (Max 5°F/Max 47°F) | Maintenance Capacity Percent (Max 5°F/Max 17°F) | Maintenance Capacity Percent (Max 5°F/Rated 47°F) | Integrated or Accessory (provide model #) | Input Power (W) | What determines when heater operates? | Integration- Describe any capabilities this ASHP system or its controller(s) have related to integration other heating systems/third-party thermostats including “works with”, etc. | Connectivity: Describe any capabilities this ASHP system or its controller(s) have related to communication with the consumer or utility (i.e. Does the system/controller have an interface that allows for remote communication with the consumer or utility, | Operational Diagnostics- Describe any capabilities of the ASHP System to self-report or self-diagnose its operation or the quality of its installation | Refrigerant - List the refrigerant(s) used | Date Added to List | Brand Owner | Minimum Capacity 47°F | Rated Capacity 47°F | Rated Capacity 47°F Ratio | Maximum Capacity 47°F | Maximum to Rated Capacity ratio | Maximum Capacity 47°F Ratio | Input Power at Min. Capacity 47°F | Rated Input Power 47°F | Input Power at Max. Capacity 47°F | COP at Min. Capacity 47°F | COP at Rated Capacity 47°F | COP at Rated Capacity 47°F Ratio | COP at Max. Capacity 47°F | COP at Max. Capacity 47°F | Minimum Capacity 17°F | Rated Capacity 17°F | Rated Capacity 17°F Ratio | Maximum Capacity 17°F | Maximum Capacity 17°F Ratio | Input Power at Min. Capacity 17°F | Rated Input Power 17°F | Input Power at Max. Capacity 17°F | COP at Min. Capacity 17°F | COP at Rated Capacity 17°F | COP at Rated Capacity 17°F Ratio | COP at Max. Capacity 17°F | COP at Max. Capacity 17°F Ratio | Minimum Capacity 5°F | Minimum Capacity 5°F Ratio | Rated Capacity 5°F | Maximum Capacity 5°F | Maximum Capacity 5°F Ratio | Input Power at Min. Capacity 5°F | Rated Input Power 5°F | Input Power at Max. Capacity 5°F | COP at Min. Capacity 5°F | COP at Min. Capacity 5°F Ratio | COP at Rated Capacity 5°F | COP at Max. Capacity 5°F | COP at Max. Capacity 5°F Ratio | Minimum Capacity 95°F | Rated Capacity 95°F | Maximum Capacity 95°F | Input Power at Min. Capacity 95°F | Rated Input Power 95°F | Input Power at Max. Capacity 95°F | COP at Min. Capacity 95°F | COP at Rated Capacity 95°F | COP at Max. Capacity 95°F | Minimum Capacity 82°F | Rated Capacity 82°F | Maximum Capacity 82°F | Input Power at Min. Capacity 82°F | Rated Input Power 82°F | Input Power at Max. Capacity 82°F | COP at Min. Capacity 82°F | COP at Rated Capacity 82°F | COP at Max. Capacity 82°F | Optional Low Temperature Data Outdoor Dry Bulb (°F) | Optional Low Temperature Data Minimum Capacity X°F | Optional Low Temperature Data Maximum Capacity X°F | Optional Low Temperature Data Input Power at Min. Capacity X°F | Optional Low Temperature Data Input Power at Max. Capacity X°F
Live | BOSCH |  | 204396671 | HRCU-A-C | BOVA-36HDN1-M18M |  | BMA*4248BNTF |  | 10 | 15 | 9 | FALSE | Singlezone Ducted, Centrally Ducted | TRUE | 47 | 73 | 48 | N/A | [5 empty] | R410A | 10/04/19 | Bosch | 8600 | 35000 | 1 | 36000 | 1.0286 | 1 | 0.8 | 3.1 | 3.44 | 3.15 | 3.31 | 1 | 3.07 | 1 | 4200 | 23000 | 0.65714 | 23000 | 0.63889 | 0.78 | 2.69 | 2.8 | 1.58 | 2.51 | 0.75831 | 2.41 | 0.78502 | 2600 | 0.074286 |  | 17000 | 0.47222 | 0.79 |  | 2.6 | 0.96 | 0.29003 |  | 1.92 | 0.62541 | 10600 | 32400 | 35000 | 0.94 | 3.18 | 3.7 | 3.3 | 2.99 | 2.77 | 11400 |  | 37200 | 0.82 |  | 3.3 | 4.07 |  | 3.3
Live | BOSCH |  | 204427507 | HRCU-A-C | BOVA-36HDN1-M18M |  | BMA*4248CNTF |  | 10 | 15 | 9 | FALSE | Singlezone Ducted, Centrally Ducted | TRUE | 47 | 73 | 48 | N/A | [5 empty] | R410A | 10/04/19 | Bosch | 8600 | 35000 | 1 | 36000 | 1.0286 | 1 | 0.8 | 3.1 | 3.44 | 3.15 | 3.31 | 1 | 3.07 | 1 | 4200 | 23000 | 0.65714 | 23000 | 0.63889 | 0.78 | 2.69 | 2.8 | 1.58 | 2.51 | 0.75831 | 2.41 | 0.78502 | 2600 | 0.074286 |  | 17000 | 0.47222 | 0.79 |  | 2.6 | 0.96 | 0.29003 |  | 1.92 | 0.62541 | 10600 | 32400 | 35000 | 0.94 | 3.18 | 3.7 | 3.3 | 2.99 | 2.77 | 11400 |  | 37200 | 0.82 |  | 3.3 | 4.07 |  | 3.3
Live | BOSCH |  | 203377012 | HRCU-A-C | BOVA-36HDN1-M20G |  | BMA*3036ANTD |  | 10.8 | 16 | 9.5 | FALSE | Singlezone Ducted, Centrally Ducted | TRUE | 59 | 94 | 61 | [6 empty] | R410A | 06/13/19 | Bosch | 11400 | 33600 | 1 | 34800 | 1.0357 | 1 | 0.93 | 2.9 | 3.15 | 3.59 | 3.4 | 1 | 3.24 | 1 | 6000 | 22000 | 0.65476 | 22000 | 0.63218 | 0.92 | 2.8 | 2.8 | 1.91 | 2.3 | 0.67647 | 2.3 | 0.70988 | 5400 | 0.16071 |  | 20800 | 0.5977 | 0.91 |  | 2.99 | 1.74 | 0.51176 |  | 2.04 | 0.62963 | 13400 | 32000 | 34600 | 1.18 | 2.96 | 3.4 | 3.33 | 3.17 | 2.98 | 14200 |  | 36400 | 0.92 |  | 3.06 | 4.52 |  | 3.49
Live | BOSCH |  | 203377010 | HRCU-A-C | BOVA-36HDN1-M20G |  | BMA*2430ANTD |  | 11.8 | 16.5 | 9.5 | FALSE | Singlezone Ducted, Centrally Ducted | TRUE | 67 | 95 | 73 | [6 empty] | R410A | 06/13/19 | Bosch | 11200 | 23400 | 1 | 25400 | 1.0855 | 1 | 0.9 | 1.96 | 2.23 | 3.65 | 3.5 | 1 | 3.34 | 1 | 5200 | 18000 | 0.76923 | 18000 | 0.70866 | 0.89 | 2.4 | 2.4 | 1.71 | 2.2 | 0.62857 | 2.2 | 0.65868 | 4800 | 0.20513 |  | 17200 | 0.67717 | 0.9 |  | 2.46 | 1.56 | 0.44571 |  | 2.05 | 0.61377 | 12800 | 23400 | 26000 | 1 | 1.98 | 2.26 | 3.75 | 3.46 | 3.37 | 13800 |  | 28200 | 0.78 |  | 1.96 | 5.19 |  | 4.22
Live | BOSCH |  | 203377011 | HRCU-A-C | BOVA-36HDN1-M20G |  | BMA*2430BNTD |  | 11.8 | 16.5 | 9.5 | FALSE | Singlezone Ducted, Centrally Ducted | TRUE | 66 | 96 | 73 | [6 empty] | R410A | 06/13/19 | Bosch | 11400 | 23800 | 1 | 26000 | 1.0924 | 1 | 0.91 | 2 | 2.29 | 3.67 | 3.49 | 1 | 3.33 | 1 | 5600 | 18000 | 0.7563 | 18000 | 0.69231 | 0.91 | 2.4 | 2.4 | 1.8 | 2.2 | 0.63037 | 2.2 | 0.66066 | 5200 | 0.21849 |  | 17400 | 0.66923 | 0.89 |  | 2.48 | 1.71 | 0.48997 |  | 2.06 | 0.61862 | 13200 | 23600 | 26400 | 0.97 | 2 | 2.35 | 3.99 | 3.46 | 3.29 | 14000 |  | 28800 | 0.75 |  | 2 | 5.47 |  | 4.22
Live | BOSCH |  | 203377013 | HRCU-A-C | BOVA-36HDN1-M20G |  | BMA*3036BNTD |  | 11.2 | 16 | 9.5 | FALSE | Singlezone Ducted, Centrally Ducted | TRUE | 59 | 91 | 62 | [6 empty] | R410A | 06/13/19 | Bosch | 11600 | 33800 | 1 | 35200 | 1.0414 | 1 | 0.96 | 2.91 | 3.19 | 3.54 | 3.4 | 1 | 3.23 | 1 | 6000 | 23000 | 0.68047 | 23000 | 0.65341 | 0.94 | 2.93 | 2.93 | 1.87 | 2.3 | 0.67647 | 2.3 | 0.71207 | 5400 | 0.15976 |  | 21000 | 0.59659 | 0.93 |  | 3 | 1.7 | 0.5 |  | 2.05 | 0.63467 | 13600 | 32400 | 35000 | 1.1 | 2.9 | 3.42 | 3.62 | 3.27 | 3 | 14400 |  | 36800 | 0.92 |  | 3.1 | 4.59 |  | 3.48
Live | BOSCH |  | 203377014 | HRCU-A-C | BOVA-36HDN1-M20G |  | BMA*3036CNTD |  | 11.4 | 16 | 9.5 | FALSE | Singlezone Ducted, Centrally Ducted | TRUE | 59 | 92 | 62 | [6 empty] | R410A | 06/13/19 | Bosch | 11600 | 34000 | 1 | 35400 | 1.0412 | 1 | 0.96 | 2.93 | 3.2 | 3.54 | 3.4 | 1 | 3.24 | 1 | 5800 | 23000 | 0.67647 | 23000 | 0.64972 | 0.95 | 2.93 | 2.93 | 1.79 | 2.3 | 0.67647 | 2.3 | 0.70988 | 5200 | 0.15294 |  | 21200 | 0.59887 | 0.93 |  | 2.98 | 1.64 | 0.48235 |  | 2.08 | 0.64198 | 13800 | 32600 | 35200 | 1.07 | 2.86 | 3.46 | 3.78 | 3.34 | 2.98 | 14600 |  | 37000 | 0.86 |  | 3.12 | 4.98 |  | 3.48
Live | BOSCH |  | 203377015 | HRCU-A-C | BOVA-60HDN1-M20G |  | BMA*4248BNTF |  | 11.2 | 16.5 | 9.5 | FALSE | Singlezone Ducted, Centrally Ducted | TRUE | 64 | 95 | 67 | [6 empty] | R410A | 06/13/19 | Bosch | 19600 | 44500 | 1 | 47000 | 1.0562 | 1 | 1.52 | 3.73 | 4.15 | 3.78 | 3.5 | 1 | 3.32 | 1 | 10000 | 31400 | 0.70562 | 31400 | 0.66809 | 1.5 | 4 | 4 | 1.95 | 2.3 | 0.65714 | 2.3 | 0.69277 | 8800 | 0.19775 |  | 30100 | 0.64043 | 1.51 |  | 4.4 | 1.71 | 0.48857 |  | 2 | 0.60241 | 21000 | 43000 | 45600 | 1.6 | 3.84 | 4.25 | 3.85 | 3.28 | 3.14 | 22000 |  | 48000 | 1.38 |  | 4.06 | 4.67 |  | 3.46
Live | BOSCH |  | 203377017 | HRCU-A-C | BOVA-60HDN1-M20G |  | BMA*4248DNTF |  | 11.8 | 16.5 | 9.5 | FALSE | Singlezone Ducted, Centrally Ducted | TRUE | 64 | 96 | 66 | [6 empty] | R410A | 06/13/19 | Bosch | 20000 | 46500 | 1 | 48000 | 1.0323 | 1 | 1.65 | 3.89 | 4.25 | 3.55 | 3.5 | 1 | 3.31 | 1 | 10400 | 32000 | 0.68817 | 32000 | 0.66667 | 1.61 | 3.9 | 3.9 | 1.89 | 2.4 | 0.68571 | 2.4 | 0.72508 | 9200 | 0.19785 |  | 30900 | 0.64375 | 1.63 |  | 4.43 | 1.65 | 0.47143 |  | 2.04 | 0.61631 | 20800 | 45000 | 46800 | 1.66 | 3.81 | 4.36 | 3.67 | 3.46 | 3.15 | 22400 |  | 49000 | 1.46 |  | 4.17 | 4.5 |  | 3.44
Live | BOSCH |  | 203377016 | HRCU-A-C | BOVA-60HDN1-M20G |  | BMA*4248CNTF |  | 11.8 | 16.5 | 9.5 | FALSE | Singlezone Ducted, Centrally Ducted | TRUE | 64 | 96 | 66 | [6 empty] | R410A | 06/13/19 | Bosch | 19800 | 46000 | 1 | 47600 | 1.0348 | 1 | 1.64 | 3.85 | 4.16 | 3.54 | 3.5 | 1 | 3.35 | 1 | 10200 | 32000 | 0.69565 | 32000 | 0.67227 | 1.59 | 3.9 | 3.9 | 1.88 | 2.4 | 0.68571 | 2.4 | 0.71642 | 9000 | 0.19565 |  | 30800 | 0.64706 | 1.62 |  | 4.42 | 1.63 | 0.46571 |  | 2.04 | 0.60896 | 20600 | 44000 | 46400 | 1.64 | 3.73 | 4.34 | 3.68 | 3.46 | 3.13 | 22200 |  | 48800 | 1.41 |  | 4.16 | 4.61 |  | 3.44
Live | BOSCH |  | 203377018 | HRCU-A-C | BOVA-60HDN1-M20G |  | BMA*4860CNTF |  | 10.5 | 16 | 9.5 | FALSE | Singlezone Ducted, Centrally Ducted | TRUE | 59 | 91 | 62 | [6 empty] | R410A | 06/13/19 | Bosch | 20500 | 55500 | 1 | 58500 | 1.0541 | 1 | 1.66 | 4.78 | 5.53 | 3.62 | 3.4 | 1 | 3.1 | 1 | 10500 | 38000 | 0.68468 | 38000 | 0.64957 | 1.61 | 4.64 | 4.64 | 1.91 | 2.4 | 0.70588 | 2.4 | 0.77419 | 9500 | 0.17117 |  | 34800 | 0.59487 | 1.65 |  | 5.32 | 1.69 | 0.49706 |  | 1.92 | 0.61935 | 22500 | 55000 | 57000 | 1.74 | 5.23 | 5.57 | 3.79 | 3.08 | 3 | 23500 |  | 59000 | 1.43 |  | 4.89 | 4.82 |  | 3.54
Live | BOSCH |  | 203377019 | HRCU-A-C | BOVA-60HDN1-M20G |  | BMA*4860DNTF |  | 10.5 | 16 | 9.5 | FALSE | Singlezone Ducted, Centrally Ducted | TRUE | 60 | 91 | 63 | [6 empty] | R410A | 06/13/19 | Bosch | 21000 | 56000 | 1 | 59000 | 1.0536 | 1 | 1.68 | 4.82 | 5.57 | 3.66 | 3.4 | 1 | 3.1 | 1 | 10800 | 39000 | 0.69643 | 39000 | 0.66102 | 1.6 | 4.77 | 4.77 | 1.98 | 2.4 | 0.70588 | 2.4 | 0.77419 | 9800 | 0.175 |  | 35600 | 0.60339 | 1.66 |  | 5.39 | 1.73 | 0.50882 |  | 1.94 | 0.62581 | 23000 | 56000 | 57500 | 1.79 | 5.33 | 5.59 | 3.77 | 3.08 | 3.01 | 24000 |  | 59500 | 1.46 |  | 4.96 | 4.82 |  | 3.52
Live | BOSCH | IDS1.0 | 10021143 | HRCU-A-C | BOVA-36HDN1-M18M |  | BMA*2430ANTD |  | 11.5 | 15 | 9 | FALSE | Singlezone Ducted, Centrally Ducted | TRUE | 47 | 82 | 59 | Integrated | [5 empty] | R-410A | 05/27/19 | Bosch | 8200 | 24000 | 1 | 29600 | 1.2333 | 1 | 0.71 | 2.13 | 3.06 | 3.38 | 3.3 | 1 | 2.83 | 1 | 3800 | 17200 | 0.71667 | 17200 | 0.58108 | 0.71 | 2.02 | 2.02 | 1.57 | 2.5 | 0.75758 | 2.5 | 0.88339 | 2200 | 0.091667 |  | 14200 | 0.47973 | 0.72 |  | 2.16 | 0.9 | 0.27273 |  | 1.93 | 0.68198 | 10200 | 23400 | 27400 | 0.86 | 2.04 | 2.67 | 3.48 | 3.36 | 3.01 | 11000 |  | 29200 | 0.74 |  | 2.26 | 4.36 |  | 3.79
Live | BOSCH | IDS1.0 | 10021150 | HRCU-A-C | BOVA-60HDN1-M18M |  | BMA*4248DNTF |  | 11 | 16 | 9.5 | FALSE | Singlezone Ducted, Centrally Ducted | TRUE | 54 | 90 | 60 | Integrated | [5 empty] | R-410A | 05/27/19 | Bosch | 16000 | 48000 | 1 | 53000 | 1.1042 | 1 | 1.24 | 4.02 | 5.2 | 3.78 | 3.5 | 1 | 2.99 | 1 | 6000 | 32000 | 0.66667 | 32000 | 0.60377 | 1.25 | 3.75 | 3.75 | 1.41 | 2.5 | 0.71429 | 2.5 | 0.83612 | 3000 | 0.0625 |  | 29000 | 0.54717 | 1.26 |  | 3.89 | 0.7 | 0.2 |  | 2.18 | 0.7291 | 20500 | 46000 | 51500 | 1.48 | 4.18 | 5.04 | 4.06 | 3.23 | 2.99 | 22000 |  | 55000 | 1.3 |  | 4.46 | 4.96 |  | 3.61
Live | BOSCH | IDS1.0 | 10021144 | HRCU-A-C | BOVA-36HDN1-M18M |  | BMA*2430BNTD |  | 11.5 | 15 | 9 | FALSE | Singlezone Ducted, Centrally Ducted | TRUE | 47 | 82 | 59 | Integrated | [5 empty] | R-410A | 05/27/19 | Bosch | 8200 | 24000 | 1 | 29600 | 1.2333 | 1 | 0.71 | 2.13 | 3.06 | 3.38 | 3.3 | 1 | 2.83 | 1 | 3800 | 17200 | 0.71667 | 17200 | 0.58108 | 0.71 | 2.02 | 2.02 | 1.57 | 2.5 | 0.75758 | 2.5 | 0.88339 | 2200 | 0.091667 |  | 14200 | 0.47973 | 0.72 |  | 2.16 | 0.9 | 0.27273 |  | 1.93 | 0.68198 | 10200 | 23400 | 27400 | 0.86 | 2.04 | 2.67 | 3.48 | 3.36 | 3.01 | 11000 |  | 29200 | 0.74 |  | 2.26 | 4.36 |  | 3.79
Live | BOSCH | IDS1.0 | 10021148 | HRCU-A-C | BOVA-60HDN1-M18M |  | BMA*4248BNTF |  | 11 | 16 | 9.5 | FALSE | Singlezone Ducted, Centrally Ducted | TRUE | 54 | 90 | 61 | Integrated | [5 empty] | R-410A | 05/27/19 | Bosch | 15500 | 45500 | 1 | 51000 | 1.1209 | 1 | 1.24 | 4.04 | 5.2 | 3.66 | 3.3 | 1 | 2.87 | 1 | 5800 | 31000 | 0.68132 | 31000 | 0.60784 | 1.25 | 3.63 | 3.63 | 1.36 | 2.5 | 0.75758 | 2.5 | 0.87108 | 2800 | 0.061538 |  | 28000 | 0.54902 | 1.25 |  | 3.87 | 0.66 | 0.2 |  | 2.12 | 0.73868 | 19500 | 44500 | 49500 | 1.46 | 4.04 | 5 | 3.91 | 3.23 | 2.9 | 21000 |  | 53000 | 1.29 |  | 4.42 | 4.77 |  | 3.51
Live | BOSCH | IDS1.0 | 10021149 | HRCU-A-C | BOVA-60HDN1-M18M |  | BMA*4248CNTF |  | 11 | 16 | 9.5 | FALSE | Singlezone Ducted, Centrally Ducted | TRUE | 55 | 90 | 61 | Integrated | [5 empty] | R-410A | 05/27/19 | Bosch | 16000 | 47000 | 1 | 52500 | 1.117 | 1 | 1.25 | 4.05 | 5.22 | 3.75 | 3.4 | 1 | 2.95 | 1 | 6000 | 32000 | 0.68085 | 32000 | 0.60952 | 1.26 | 3.75 | 3.75 | 1.4 | 2.5 | 0.73529 | 2.5 | 0.84746 | 3000 | 0.06383 |  | 29000 | 0.55238 | 1.27 |  | 3.9 | 0.69 | 0.20294 |  | 2.18 | 0.73898 | 20500 | 46000 | 51000 | 1.49 | 4.18 | 5.04 | 4.03 | 3.23 | 2.97 | 22000 |  | 54500 | 1.31 |  | 4.46 | 4.92 |  | 3.58
Live | BOSCH | IDS1.0 | 10021151 | HRCU-A-C | BOVA-60HDN1-M18M |  | BMA*4860CNTF |  | 10.5 | 16 | 9.5 | FALSE | Singlezone Ducted, Centrally Ducted | TRUE | 52 | 92 | 56 | Integrated | [5 empty] | R-410A | 05/27/19 | Bosch | 17000 | 55500 | 1 | 60000 | 1.0811 | 1 | 1.3 | 4.93 | 5.67 | 3.83 | 3.3 | 1 | 3.1 | 1 | 8000 | 32000 | 0.57658 | 34000 | 0.56667 | 1.32 | 3.75 | 4.16 | 1.78 | 2.5 | 0.75758 | 2.4 | 0.77419 | 4000 | 0.072072 |  | 31500 | 0.525 | 1.33 |  | 4.42 | 0.88 | 0.26667 |  | 2.09 | 0.67419 | 20500 | 54000 | 58000 | 1.49 | 5.14 | 5.97 | 4.03 | 3.08 | 2.85 | 22000 |  | 61000 | 1.26 |  | 5.28 | 5.12 |  | 3.39
Live | BOSCH | IDS1.0 | 10021152 | HRCU-A-C | BOVA-60HDN1-M18M |  | BMA*4860DNTF |  | 10.5 | 16 | 9.5 | FALSE | Singlezone Ducted, Centrally Ducted | TRUE | 56 | 87 | 60 | Integrated | [5 empty] | R-410A | 05/27/19 | Bosch | 17000 | 56000 | 1 | 60500 | 1.0804 | 1 | 1.29 | 4.83 | 5.6 | 3.86 | 3.4 | 1 | 3.17 | 1 | 8000 | 39000 | 0.69643 | 39000 | 0.64463 | 1.3 | 4.39 | 4.39 | 1.8 | 2.6 | 0.76471 | 2.6 | 0.82019 | 4000 | 0.071429 |  | 34000 | 0.56198 | 1.31 |  | 4.46 | 0.89 | 0.26176 |  | 2.23 | 0.70347 | 20500 | 55000 | 59000 | 1.5 | 5.24 | 5.99 | 4.01 | 3.08 | 2.89 | 22000 |  | 62000 | 1.26 |  | 5.29 | 5.12 |  | 3.43
[29 empty] | 1 |  |  | 1 | [5 empty] | 1 |  | 1 |  |  | 0.68722 |  | 0.63822 | [5 empty] | 0.70999 |  | 0.76946 |  | 0.13146 |  |  | 0.57413 |  |  |  |  | 0.37465 |  |  | 0.65319

## Heat Pump DHW (hidden)
| Annaul Electric Energy Savings | #DIV/0!
Peak coincident demand electric savings
Annual fossil fuel energy savings
kWhcooling | Annual electric cooling energy savings as a result of interactivity with building's HVAC system | #VALUE!
kWhheating | Annual Eelectric heating energy savings as a result of interactivity with the ubuildings HVAC system (electric heating penalty) | #VALUE!
Variable | Definition | Value
GPD | Gallons per day, equal to 17.2 * Number of Residents | 51.6
| Number of residents | 3
Delta T Main | Average temperature difference between water heater setbpoint and the supply water temperature in the mains (F) | 70
FeDHW | Electric water heating factor, used to exclude baseline electric water heating consumption if no baseline electric water heating is present | 0
FffDHW | Fossil fuel water heating factor, used to exclude baseline fossil fuel water heating consumption if no baseline fossil fuel fired direct water heating is present | 1
FBoilerDHW | Fossil fuel water heating factor, used to exclude baseline fossil fuel water heating consumption if no baseline fossil fuel fire boiler driven indirect water heating is present | 0
baseline | Characteristic of baseline condition
UEFbaseline | Uniform energy factor for baseline
UEFee | Uniform energy factor for efficient condition
Fderate | Efficiency derating factor used to account for the degradation of heat pump performance present in systems installed in unconditioned spaces | 0.8
FLoc | Installation location factor, used to exclude interactive HVAC impacts for systems installed in unconditioned spaces
Fcool | Cooling factor, used to account for the precentage of heat extracted from ambient air by the heat pump water heat that reduces space cooling and load | 0.26
Fheat | Heating factor, used to accound for the percentage of heat extracted from ambient air by the heat pump water heater that increases space heating load | 0.7
FElecHeat | Electric heating factor, used to exclude electric heating penalty if no electric heating is present
FfuelHeat | Fossil fuel heating factor, used to exclude fossil fuel heating penalty if no fossil fuel heating is present
SEER | Seasonal average energy efficiency ratio over the cooling season, BTU/watthour, (used for average U.S. location/region) | 13
HSPF | Heating seasonal performance factor, BTU/watt-hour, total heating output (supply heat) in BTU (including electric heat) during the heating season / total electric energy heat pump consumed (in watt-hour) | 8.2
AFUE | Annual fuel utilization efficiency, seasonal energy efficiency for fuel heating equipment | 80
Delta kW/unit | Deemed peak coincident demand savings per measure
365 | Days in one year
8.33 | Energy required (BTU) to heat one gallon of water by one degree Fahrenheit
3412 | Conversion factor, one kWh equals 3,412 BTU
3.412 | Conversion factor, one watt-hour equals 3.412 BTU
1000000 | Conversion factor, one MMBtu equals 1,000,000 BTU